## Sheet1
| Site Name | Management Domain | ManageObject_x | Start Time | Ambient temperature(℃) | PV Temperature(℃) | Wind speed(m/s) | Wind direction(°) | Daily irradiation(MJ/㎡) | Irradiance(W/㎡) | Device connection status | ManageObject_y | Inverter status | Grid voltage/Grid AB line voltage(V) | BC line voltage(V) | CA line voltage(V) | Phase A voltage(V) | Phase B voltage(V) | Phase C voltage(V) | Grid current/Grid phase A current(A) | Phase B current(A) | Phase C current(A) | Inverter efficiency(%) | Device internal temperature(℃) | Power factor | Grid frequency(Hz) | Active power(kW) | Output reactive power(kvar) | Daily energy(kWh) | Total input power(kW) | PV1 input voltage(V) | PV2 input voltage(V) | PV3 input voltage(V) | PV4 input voltage(V) | PV5 input voltage(V) | PV6 input voltage(V) | PV7 input voltage(V) | PV8 input voltage(V) | PV9 input voltage(V) | PV10 input voltage(V) | PV11 input voltage(V) | PV12 input voltage(V) | PV13 input voltage(V) | PV14 input voltage(V) | PV15 Input Voltage(V) | PV16 Input Voltage(V) | PV17 Input Voltage(V) | PV18 Input Voltage(V) | PV19 Input Voltage(V) | PV20 Input Voltage(V) | PV1 input current(A) | PV2 input current(A) | PV3 input current(A) | PV4 input current(A) | PV5 input current(A) | PV6 input current(A) | PV7 input current(A) | PV8 input current(A) | PV9 input current(A) | PV10 input current(A) | PV11 input current(A) | PV12 input current(A) | PV13 input current(A) | PV14 input current(A) | PV15 Input Current(A) | PV16 Input Current(A) | PV17 Input Current(A) | PV18 Input Current(A) | PV19 Input Current(A) | PV20 Input Current(A) | Cumulative energy(kWh) | Inverter startup time | Inverter shutdown time | MPPT 1 DC cumulative energy(kWh) | MPPT 2 DC cumulative energy(kWh) | MPPT 3 DC cumulative energy(kWh) | MPPT 4 DC cumulative energy(kWh) | MPPT 5 DC cumulative energy(kWh) | MPPT 6 DC cumulative energy(kWh) | MPPT 7 DC cumulative energy(kWh) | MPPT 8 DC cumulative energy(kWh) | MPPT 9 DC cumulative energy(kWh) | MPPT 10 DC cumulative energy(kWh) | Monthly energy(kWh) | Annual energy(kWh) | Voltage between PV– and the ground(V) | Total DC input energy(kWh) | Accumulated amount of absorbed electricity(kWh)
0 | VNM - Đà Nẵng - Nhà Máy | /BCG Energy | 1020C0058922/EM001020C0058922 | 2022-05-01 00:00:00 | 26.6 | 27.4 | 0 | N/A | 0 | 0 | Online | 1020C0058922/INVT_04 | N/A | N/A | N/A | N/A | 0 | 0 | 0 | 0 | 0 | 0 | 0 | 43.2 | 0 | 0 | 0 | 0 | 0 | 0 | 0 | 0 | 0 | 0 | 0 | 0 | 0 | 0 | 0 | 0 | 0 | 0 | 0 | 0 | 0 | 0 | 0 | 0 | 0 | 0 | 0 | 0 | 0 | 0 | 0 | 0 | 0 | 0 | 0 | 0 | 0 | 0 | 0 | 0 | 0 | 0 | 0 | 0 | 0 | 0 | 24196.73 | N/A | N/A | 2461.05 | 2473.5 | 2498.67 | 2468.88 | 2446.9 | 2444.42 | 2498.45 | 2512.36 | 2479.03 | 2487.13 | N/A | N/A | -0.1 | 24770.39 | 0
1 | VNM - Đà Nẵng - Nhà Máy | /BCG Energy | 1020C0058922/EM001020C0058922 | 2022-05-01 05:00:00 | 25.7 | 26.3 | 0.7 | N/A | 0 | 0 | Online | 1020C0058922/INVT_04 | Standby : no sunlight | 0 | 0 | 0 | 0 | 0 | 0 | 0 | 0 | 0 | 0 | 42 | 0 | 0 | 0 | 0 | 0 | 0 | 0 | 0 | 0 | 0 | 0 | 0 | 0 | 0 | 0 | 0 | 0 | 0 | 0 | 0 | 0 | 0 | 0 | 0 | 0 | 0 | 0 | 0 | 0 | 0 | 0 | 0 | 0 | 0 | 0 | 0 | 0 | 0 | 0 | 0 | 0 | 0 | 0 | 0 | 0 | 0 | 24196.73 | 2022/04/30 05:15:04 | 2022/04/30 18:03:36 | 2461.05 | 2473.5 | 2498.67 | 2468.88 | 2446.9 | 2444.42 | 2498.45 | 2512.36 | 2479.03 | 2487.13 | 0 | 24193.78 | -0.1 | 24770.39 | 0
2 | VNM - Đà Nẵng - Nhà Máy | /BCG Energy | 1020C0058922/EM001020C0058922 | 2022-05-01 05:05:00 | 25.8 | 26.3 | 0.8 | N/A | 0 | 0.7 | Online | 1020C0058922/INVT_04 | Standby : sunlight detection | 391.1 | 393.7 | 390.3 | 227.3 | 227.5 | 226.3 | 0 | 0 | 0 | 0 | 41.4 | 0 | 50.06 | 0 | 0 | 0 | 0 | 379.7 | 379.7 | 379.7 | 379.7 | 379.8 | 379.8 | 379.7 | 379.7 | 379.8 | 379.8 | 379.8 | 379.8 | 379.8 | 379.8 | 379.8 | 379.8 | 379.7 | 379.7 | 379.8 | 379.8 | 0 | 0 | 0 | 0 | 0 | 0 | 0 | 0 | 0 | 0 | 0 | 0 | 0 | 0 | 0 | 0 | 0 | 0 | 0 | 0 | 24196.73 | 2022/04/30 05:15:04 | 2022/04/30 18:03:36 | 2461.05 | 2473.5 | 2498.67 | 2468.88 | 2446.9 | 2444.42 | 2498.45 | 2512.36 | 2479.03 | 2487.13 | 0 | 24193.78 | 0 | 24770.39 | 0
3 | VNM - Đà Nẵng - Nhà Máy | /BCG Energy | 1020C0058922/EM001020C0058922 | 2022-05-01 05:10:00 | 25.8 | 26.4 | 1 | N/A | 0 | 1.2 | Online | 1020C0058922/INVT_04 | Standby : sunlight detection | 389.5 | 392.9 | 388.9 | 227.1 | 227.3 | 226.3 | 0 | 0 | 0 | 0 | 41.2 | 0 | 49.93 | 0 | 0 | 0 | 0 | 641.2 | 641.2 | 642.8 | 642.8 | 639.2 | 639.2 | 641.6 | 641.6 | 635.7 | 635.7 | 642.7 | 642.7 | 641 | 641 | 644.8 | 644.8 | 635 | 635 | 634.8 | 634.8 | 0 | 0 | 0 | 0 | 0 | 0 | 0 | 0 | 0 | 0 | 0 | 0 | 0 | 0 | 0 | 0 | 0 | 0 | 0 | 0 | 24196.73 | 2022/04/30 05:15:04 | 2022/04/30 18:03:36 | 2461.05 | 2473.5 | 2498.67 | 2468.88 | 2446.9 | 2444.42 | 2498.45 | 2512.36 | 2479.03 | 2487.13 | 0 | 24193.78 | 0 | 24770.39 | 0
4 | VNM - Đà Nẵng - Nhà Máy | /BCG Energy | 1020C0058922/EM001020C0058922 | 2022-05-01 05:15:00 | 25.8 | 26.5 | 0.9 | N/A | 0 | 2.4 | Online | 1020C0058922/INVT_04 | Grid connected | 389.6 | 391.9 | 388.4 | 226 | 225.7 | 226 | 0.478 | 0.475 | 0.479 | 76.72 | 39.9 | 0.229 | 49.97 | 0.068 | -0.27 | 0 | 0.081 | 539.4 | 539.4 | 510.3 | 510.3 | 503.8 | 503.8 | 575.1 | 575.1 | 491 | 491 | 544.6 | 544.6 | 533.8 | 533.8 | 492 | 492 | 473.6 | 473.6 | 528 | 528 | 0.05 | -0.04 | 0.04 | -0.03 | 0.06 | -0.05 | 0.05 | -0.04 | 0.06 | -0.04 | 0.05 | -0.04 | 0.07 | -0.06 | 0.06 | -0.05 | 0.05 | -0.04 | 0.06 | -0.04 | 24196.73 | 2022/05/01 05:13:50 | 2022/04/30 18:03:36 | 2461.05 | 2473.5 | 2498.67 | 2468.88 | 2446.9 | 2444.42 | 2498.45 | 2512.36 | 2479.03 | 2487.13 | 0 | 24193.78 | 0 | 24770.39 | 0
5 | VNM - Đà Nẵng - Nhà Máy | /BCG Energy | 1020C0058922/EM001020C0058922 | 2022-05-01 05:20:00 | 25.9 | 26.6 | 0.8 | N/A | 0.001 | 4.6 | Online | 1020C0058922/INVT_04 | Grid connected | 389.7 | 392.1 | 388.9 | 226 | 226.1 | 226 | 0.377 | 0.375 | 0.378 | 78.67 | 41.5 | 0.981 | 49.97 | 0.319 | 0.064 | 0.02 | 0.405 | 557.3 | 557.3 | 520.1 | 520.1 | 537.7 | 537.7 | 601.5 | 601.5 | 538.9 | 538.9 | 573.3 | 573.3 | 581.8 | 581.8 | 605.9 | 605.9 | 449.6 | 449.6 | 528 | 528 | 0.05 | -0.04 | 0.04 | 0.02 | 0.06 | -0.05 | 0.05 | 0.01 | 0.06 | -0.04 | 0.05 | 0.02 | 0.07 | -0.06 | 0.06 | -0.05 | 0.05 | 0.01 | 0.06 | -0.04 | 24196.75 | 2022/05/01 05:13:50 | 2022/04/30 18:03:36 | 2461.06 | 2473.5 | 2498.67 | 2468.89 | 2446.91 | 2444.42 | 2498.46 | 2512.36 | 2479.04 | 2487.14 | 0.02 | 24193.8 | 0 | 24770.45 | 0
6 | VNM - Đà Nẵng - Nhà Máy | /BCG Energy | 1020C0058922/EM001020C0058922 | 2022-05-01 05:25:00 | 25.9 | 26.6 | 0.9 | N/A | 0.003 | 7 | Online | 1020C0058922/INVT_04 | Grid connected | 389.6 | 392.1 | 389.2 | 226 | 226.1 | 226 | 0.794 | 0.811 | 0.796 | 85.24 | 42.1 | 1 | 50.13 | 0.586 | 0.016 | 0.05 | 0.687 | 617.3 | 617.3 | 579.8 | 579.8 | 597.3 | 597.3 | 591.4 | 591.4 | 587 | 587 | 565.1 | 565.1 | 623.8 | 623.8 | 600 | 600 | 479.6 | 479.6 | 516 | 516 | 0.05 | -0.04 | 0.04 | 0.02 | 0.06 | -0.05 | 0.05 | 0.02 | 0.06 | -0.04 | 0.05 | 0.02 | 0.07 | -0.06 | 0.06 | -0.05 | 0.05 | 0.01 | 0.06 | -0.04 | 24196.78 | 2022/05/01 05:13:50 | 2022/04/30 18:03:36 | 2461.06 | 2473.51 | 2498.68 | 2468.89 | 2446.91 | 2444.42 | 2498.46 | 2512.37 | 2479.04 | 2487.14 | 0.05 | 24193.83 | 0 | 24770.48 | 0
7 | VNM - Đà Nẵng - Nhà Máy | /BCG Energy | 1020C0058922/EM001020C0058922 | 2022-05-01 05:30:00 | 25.8 | 26.5 | 0.5 | N/A | 0.006 | 10.6 | Online | 1020C0058922/INVT_04 | Grid connected | 389.6 | 392.1 | 389.2 | 226 | 226.1 | 226 | 1.606 | 1.596 | 1.611 | 88.78 | 42.7 | 0.999 | 50.06 | 0.994 | -0.103 | 0.12 | 1.12 | 623.4 | 623.4 | 623.9 | 623.9 | 605.5 | 605.5 | 629.5 | 629.5 | 609.4 | 609.4 | 635 | 635 | 633.6 | 633.6 | 607.4 | 607.4 | 457.9 | 457.9 | 622.9 | 622.9 | 0.05 | -0.04 | 0.04 | 0.02 | 0.06 | -0.05 | 0.05 | 0.02 | 0.06 | -0.04 | 0.05 | 0.02 | 0.07 | -0.06 | 0.06 | -0.05 | 0.05 | 0.01 | 0.06 | -0.04 | 24196.85 | 2022/05/01 05:13:50 | 2022/04/30 18:03:36 | 2461.07 | 2473.52 | 2498.69 | 2468.89 | 2446.92 | 2444.43 | 2498.47 | 2512.38 | 2479.04 | 2487.15 | 0.12 | 24193.9 | 0 | 24770.56 | 0
8 | VNM - Đà Nẵng - Nhà Máy | /BCG Energy | 1020C0058922/EM001020C0058922 | 2022-05-01 05:35:00 | 25.8 | 26.6 | 1.1 | N/A | 0.01 | 14.7 | Online | 1020C0058922/INVT_04 | Grid connected | 389.6 | 391 | 388.2 | 226 | 226.1 | 226 | 2.102 | 2.09 | 2.107 | 92.5 | 43.1 | 0.994 | 49.96 | 1.511 | 0.202 | 0.22 | 1.633 | 658.2 | 658.2 | 635.9 | 635.9 | 653.5 | 653.5 | 647.5 | 647.5 | 645.4 | 645.4 | 629 | 629 | 639.9 | 639.9 | 637.8 | 637.8 | 637.5 | 637.5 | 651.6 | 651.6 | 0.25 | -0.04 | 0.04 | 0.02 | 0.26 | -0.05 | 0.05 | 0.02 | 0.26 | -0.04 | 0.05 | 0.02 | 0.27 | -0.06 | 0.26 | -0.05 | 0.05 | 0.01 | 0.26 | -0.04 | 24196.95 | 2022/05/01 05:13:50 | 2022/04/30 18:03:36 | 2461.09 | 2473.53 | 2498.7 | 2468.9 | 2446.93 | 2444.44 | 2498.49 | 2512.39 | 2479.05 | 2487.17 | 0.22 | 24194 | 0 | 24770.69 | 0
9 | VNM - Đà Nẵng - Nhà Máy | /BCG Energy | 1020C0058922/EM001020C0058922 | 2022-05-01 05:40:00 | 25.8 | 26.8 | 0.4 | N/A | 0.015 | 23.2 | Online | 1020C0058922/INVT_04 | Grid connected | 387.6 | 389.9 | 387 | 225 | 225.1 | 225 | 3.602 | 3.582 | 3.609 | 95.12 | 43.5 | 0.996 | 50.06 | 2.527 | 0.045 | 0.39 | 2.653 | 658.2 | 658.2 | 653.8 | 653.8 | 671.4 | 671.4 | 683.6 | 683.6 | 642.3 | 642.3 | 665.1 | 665.1 | 661.4 | 661.4 | 664.3 | 664.3 | 661.2 | 661.2 | 669.7 | 669.7 | 0.25 | -0.04 | 0.04 | 0.22 | 0.26 | -0.05 | 0.05 | 0.22 | 0.26 | -0.04 | 0.05 | 0.22 | 0.27 | -0.06 | 0.46 | -0.05 | 0.05 | 0.21 | 0.26 | -0.04 | 24197.12 | 2022/05/01 05:13:50 | 2022/04/30 18:03:36 | 2461.11 | 2473.54 | 2498.73 | 2468.92 | 2446.95 | 2444.46 | 2498.51 | 2512.42 | 2479.07 | 2487.19 | 0.39 | 24194.17 | 0 | 24770.9 | 0
10 | VNM - Đà Nẵng - Nhà Máy | /BCG Energy | 1020C0058922/EM001020C0058922 | 2022-05-01 05:45:00 | 25.8 | 27.1 | 0.4 | N/A | 0.023 | 31.7 | Online | 1020C0058922/INVT_04 | Grid connected | 387.8 | 389.9 | 387 | 225 | 225.1 | 225 | 5.33 | 5.303 | 5.343 | 96.21 | 43.9 | 0.997 | 49.94 | 3.496 | -0.3 | 0.63 | 3.634 | 668.5 | 668.5 | 677.9 | 677.9 | 671.4 | 671.4 | 662.2 | 662.2 | 671 | 671 | 662.1 | 662.1 | 671.8 | 671.8 | 671.9 | 671.9 | 684.9 | 684.9 | 654 | 654 | 0.45 | -0.04 | 0.04 | 0.42 | 0.46 | -0.05 | 0.05 | 0.42 | 0.46 | -0.04 | 0.05 | 0.42 | 0.47 | -0.06 | 0.46 | -0.05 | 0.05 | 0.41 | 0.46 | -0.04 | 24197.36 | 2022/05/01 05:13:50 | 2022/04/30 18:03:36 | 2461.13 | 2473.58 | 2498.75 | 2468.95 | 2446.98 | 2444.49 | 2498.54 | 2512.45 | 2479.09 | 2487.22 | 0.64 | 24194.42 | 0 | 24771.18 | 0
11 | VNM - Đà Nẵng - Nhà Máy | /BCG Energy | 1020C0058922/EM001020C0058922 | 2022-05-01 05:50:00 | 26.2 | 27.6 | 0.7 | N/A | 0.034 | 38.4 | Online | 1020C0058922/INVT_04 | Grid connected | 388.8 | 390.9 | 388 | 225 | 225.1 | 225 | 6.257 | 6.244 | 6.287 | 96.89 | 44.3 | 0.997 | 49.94 | 4.328 | -0.054 | 0.96 | 4.467 | 677.3 | 677.3 | 689.9 | 689.9 | 695.5 | 695.5 | 677.5 | 677.5 | 677 | 677 | 677 | 677 | 669.9 | 669.9 | 676.1 | 676.1 | 687.7 | 687.7 | 673.4 | 673.4 | 0.65 | -0.04 | 0.04 | 0.42 | 0.66 | -0.05 | 0.05 | 0.42 | 0.66 | -0.04 | 0.05 | 0.42 | 0.67 | -0.06 | 0.66 | -0.05 | 0.05 | 0.41 | 0.66 | -0.04 | 24197.7 | 2022/05/01 05:13:50 | 2022/04/30 18:03:36 | 2461.17 | 2473.61 | 2498.79 | 2468.98 | 2447.02 | 2444.52 | 2498.58 | 2512.48 | 2479.13 | 2487.25 | 0.97 | 24194.75 | 0 | 24771.53 | 0
12 | VNM - Đà Nẵng - Nhà Máy | /BCG Energy | 1020C0058922/EM001020C0058922 | 2022-05-01 05:55:00 | 26.6 | 28.1 | 0.5 | N/A | 0.046 | 46.8 | Online | 1020C0058922/INVT_04 | Grid connected | 388.8 | 390.9 | 388 | 226 | 225.1 | 226 | 7.975 | 7.911 | 7.949 | 97.37 | 44.7 | 0.997 | 50.15 | 5.418 | 0.019 | 1.36 | 5.565 | 683.4 | 683.4 | 682.2 | 682.2 | 682.5 | 682.5 | 689.5 | 689.5 | 683 | 683 | 687.4 | 687.4 | 695.8 | 695.8 | 684 | 684 | 683.6 | 683.6 | 678 | 678 | 0.65 | -0.04 | 0.04 | 0.62 | 0.86 | -0.05 | 0.05 | 0.62 | 0.66 | -0.04 | 0.05 | 0.62 | 0.67 | -0.06 | 0.86 | -0.05 | 0.05 | 0.61 | 0.86 | -0.04 | 24198.09 | 2022/05/01 05:13:50 | 2022/04/30 18:03:36 | 2461.21 | 2473.64 | 2498.84 | 2469.02 | 2447.06 | 2444.56 | 2498.62 | 2512.53 | 2479.17 | 2487.3 | 1.37 | 24195.15 | 0 | 24771.95 | 0
13 | VNM - Đà Nẵng - Nhà Máy | /BCG Energy | 1020C0058922/EM001020C0058922 | 2022-05-01 06:00:00 | 26.7 | 28.6 | 0.8 | N/A | 0.062 | 53.3 | Online | 1020C0058922/INVT_04 | Grid connected | 389.8 | 391.9 | 389 | 226 | 226.1 | 226 | 9.063 | 9.191 | 9.01 | 97.97 | 45.1 | 0.997 | 50.16 | 6.132 | -0.006 | 1.86 | 6.258 | 691 | 691 | 689.9 | 689.9 | 689.4 | 689.4 | 689.5 | 689.5 | 693.6 | 693.6 | 683 | 683 | 683.8 | 683.8 | 678.7 | 678.7 | 694.8 | 694.8 | 695.8 | 695.8 | 0.85 | -0.04 | 0.04 | 0.82 | 0.86 | -0.05 | 0.05 | 0.82 | 0.86 | -0.04 | 0.05 | 0.82 | 0.87 | -0.06 | 0.86 | -0.05 | 0.05 | 0.81 | 0.86 | -0.04 | 24198.59 | 2022/05/01 05:13:50 | 2022/04/30 18:03:36 | 2461.27 | 2473.7 | 2498.89 | 2469.07 | 2447.11 | 2444.61 | 2498.68 | 2512.58 | 2479.22 | 2487.35 | 1.87 | 24195.65 | 0 | 24772.48 | 0
14 | VNM - Đà Nẵng - Nhà Máy | /BCG Energy | 1020C0058922/EM001020C0058922 | 2022-05-01 06:05:00 | 26.8 | 28.7 | 0.5 | N/A | 0.078 | 52.2 | Online | 1020C0058922/INVT_04 | Grid connected | 390.9 | 393.9 | 391 | 227 | 227.1 | 227 | 8.86 | 8.909 | 8.935 | 97.5 | 45.3 | 0.997 | 50.04 | 5.99 | -0.045 | 2.37 | 6.142 | 680.3 | 680.3 | 694.2 | 694.2 | 689.4 | 689.4 | 685.4 | 685.4 | 677 | 677 | 683 | 683 | 685.7 | 685.7 | 685.9 | 685.9 | 689.6 | 689.6 | 682.5 | 682.5 | 0.85 | -0.04 | 0.04 | 0.82 | 0.86 | -0.05 | 0.05 | 0.82 | 0.86 | -0.04 | 0.05 | 0.82 | 0.87 | -0.06 | 0.86 | -0.05 | 0.05 | 0.81 | 0.86 | -0.04 | 24199.1 | 2022/05/01 05:13:50 | 2022/04/30 18:03:36 | 2461.32 | 2473.75 | 2498.94 | 2469.12 | 2447.17 | 2444.66 | 2498.73 | 2512.64 | 2479.27 | 2487.41 | 2.38 | 24196.16 | 0 | 24773.01 | 0
15 | VNM - Đà Nẵng - Nhà Máy | /BCG Energy | 1020C0058922/EM001020C0058922 | 2022-05-01 06:10:00 | 26.9 | 29.2 | 0.6 | N/A | 0.094 | 58.6 | Online | 1020C0058922/INVT_04 | Grid connected | 391.9 | 394 | 391.1 | 227 | 227.1 | 227 | 9.957 | 10.001 | 10.026 | 97.77 | 45.7 | 0.997 | 50.02 | 6.877 | 0.012 | 2.89 | 7.034 | 682 | 682 | 686.5 | 686.5 | 683.5 | 683.5 | 693.3 | 693.3 | 700.9 | 700.9 | 700.8 | 700.8 | 687.5 | 687.5 | 683.9 | 683.9 | 689.6 | 689.6 | 687.2 | 687.2 | 1.05 | -0.04 | 0.04 | 0.82 | 1.06 | -0.05 | 0.05 | 0.82 | 0.86 | -0.04 | 0.05 | 0.82 | 1.07 | -0.06 | 1.06 | -0.05 | 0.05 | 0.81 | 1.06 | -0.04 | 24199.62 | 2022/05/01 05:13:50 | 2022/04/30 18:03:36 | 2461.37 | 2473.8 | 2499 | 2469.17 | 2447.22 | 2444.71 | 2498.79 | 2512.7 | 2479.33 | 2487.46 | 2.9 | 24196.68 | 0 | 24773.57 | 0
16 | VNM - Đà Nẵng - Nhà Máy | /BCG Energy | 1020C0058922/EM001020C0058922 | 2022-05-01 06:15:00 | 27.1 | 29.7 | 1 | N/A | 0.114 | 72.8 | Online | 1020C0058922/INVT_04 | Grid connected | 392.9 | 395 | 392.1 | 228 | 228.1 | 228 | 12.377 | 12.449 | 12.436 | 97.99 | 45.9 | 0.997 | 50.15 | 8.543 | 0.004 | 3.54 | 8.71 | 689.3 | 689.3 | 695.9 | 695.9 | 689.4 | 689.4 | 695.5 | 695.5 | 695 | 695 | 694.3 | 694.3 | 689.3 | 689.3 | 689.9 | 689.9 | 695 | 695 | 696 | 696 | 1.25 | -0.04 | 0.04 | 1.02 | 1.26 | -0.05 | 0.05 | 1.02 | 1.26 | -0.04 | 0.05 | 1.02 | 1.27 | -0.06 | 1.26 | -0.05 | 0.05 | 1.01 | 1.26 | -0.04 | 24200.27 | 2022/05/01 05:13:50 | 2022/04/30 18:03:36 | 2461.44 | 2473.87 | 2499.07 | 2469.24 | 2447.29 | 2444.78 | 2498.86 | 2512.77 | 2479.39 | 2487.53 | 3.55 | 24197.33 | 0 | 24774.24 | 0
17 | VNM - Đà Nẵng - Nhà Máy | /BCG Energy | 1020C0058922/EM001020C0058922 | 2022-05-01 06:20:00 | 27.2 | 29.9 | 0.8 | N/A | 0.137 | 81.9 | Online | 1020C0058922/INVT_04 | Grid connected | 391.9 | 394 | 391.1 | 228 | 227.1 | 228 | 13.914 | 14.056 | 14.154 | 98.09 | 46.3 | 0.997 | 50.08 | 9.666 | -0.193 | 4.28 | 9.847 | 695.3 | 695.3 | 695.9 | 695.9 | 689.5 | 689.5 | 695.5 | 695.5 | 690.8 | 690.8 | 689.9 | 689.9 | 695.8 | 695.8 | 701.9 | 701.9 | 694.3 | 694.3 | 696 | 696 | 1.25 | -0.04 | 0.04 | 1.22 | 1.46 | -0.05 | 0.05 | 1.22 | 1.26 | -0.04 | 0.05 | 1.22 | 1.47 | -0.06 | 1.46 | -0.05 | 0.05 | 1.21 | 1.46 | -0.04 | 24201.01 | 2022/05/01 05:13:50 | 2022/04/30 18:03:36 | 2461.52 | 2473.94 | 2499.15 | 2469.32 | 2447.37 | 2444.86 | 2498.94 | 2512.85 | 2479.47 | 2487.61 | 4.29 | 24198.07 | 0 | 24775.03 | 0
18 | VNM - Đà Nẵng - Nhà Máy | /BCG Energy | 1020C0058922/EM001020C0058922 | 2022-05-01 06:25:00 | 27.2 | 30.2 | 0 | N/A | 0.165 | 108.3 | Online | 1020C0058922/INVT_04 | Grid connected | 393 | 395 | 391.1 | 228 | 227.1 | 228 | 18.777 | 18.826 | 18.838 | 98.29 | 46.5 | 0.997 | 49.97 | 12.933 | -0.214 | 5.2 | 13.164 | 707.3 | 707.3 | 707.9 | 707.9 | 713.5 | 713.5 | 701.5 | 701.5 | 711 | 711 | 709.9 | 709.9 | 705.1 | 705.1 | 701.9 | 701.9 | 704.9 | 704.9 | 702 | 702 | 1.85 | -0.04 | 0.04 | 1.62 | 1.86 | -0.05 | 0.05 | 1.83 | 1.67 | -0.04 | 0.05 | 1.62 | 1.87 | -0.06 | 1.87 | -0.05 | 0.05 | 1.61 | 1.86 | -0.04 | 24201.93 | 2022/05/01 05:13:50 | 2022/04/30 18:03:36 | 2461.61 | 2474.03 | 2499.25 | 2469.41 | 2447.46 | 2444.95 | 2499.03 | 2512.94 | 2479.56 | 2487.71 | 5.21 | 24198.99 | 0 | 24775.96 | 0
19 | VNM - Đà Nẵng - Nhà Máy | /BCG Energy | 1020C0058922/EM001020C0058922 | 2022-05-01 06:30:00 | 27.4 | 31.4 | 0.5 | N/A | 0.207 | 174.8 | Online | 1020C0058922/INVT_04 | Grid connected | 394.2 | 396 | 393.1 | 229 | 228.1 | 228 | 28.768 | 28.83 | 28.623 | 98.57 | 46.7 | 0.997 | 50.05 | 19.856 | 1.141 | 6.56 | 20.144 | 713.3 | 713.3 | 743.9 | 743.9 | 725.5 | 725.5 | 713.5 | 713.5 | 717.3 | 717.3 | 710.6 | 710.6 | 704 | 704 | 707.9 | 707.9 | 717.4 | 717.4 | 708 | 708 | 2.93 | -0.04 | 0.04 | 2.42 | 2.9 | -0.05 | 0 | 3.05 | 2.69 | -0.04 | 0.05 | 2.63 | 2.89 | -0.06 | 2.92 | -0.05 | 0.05 | 2.67 | 2.89 | -0.04 | 24203.29 | 2022/05/01 05:13:50 | 2022/04/30 18:03:36 | 2461.75 | 2474.17 | 2499.39 | 2469.55 | 2447.6 | 2445.09 | 2499.18 | 2513.09 | 2479.69 | 2487.85 | 6.58 | 24200.36 | 0 | 24777.36 | 0
20 | VNM - Đà Nẵng - Nhà Máy | /BCG Energy | 1020C0058922/EM001020C0058922 | 2022-05-01 06:35:00 | 28.1 | 32.7 | 1.4 | N/A | 0.268 | 208.8 | Online | 1020C0058922/INVT_04 | Grid connected | 396.2 | 397 | 394.1 | 230 | 229.1 | 229 | 34.021 | 34.085 | 34.098 | 98.58 | 47.1 | 0.997 | 50.12 | 23.457 | -0.372 | 8.4 | 23.795 | 709 | 709 | 731.9 | 731.9 | 723.2 | 723.2 | 710.9 | 710.9 | 725 | 725 | 707 | 707 | 713.8 | 713.8 | 710.5 | 710.5 | 713.6 | 713.6 | 711.1 | 711.1 | 3.32 | 0 | 0 | 2.84 | 3.32 | 0 | 0 | 3.36 | 3.11 | 0 | 0 | 3.23 | 3.31 | 0 | 3.37 | 0 | 0 | 3.36 | 3.5 | 0 | 24205.13 | 2022/05/01 05:13:50 | 2022/04/30 18:03:36 | 2461.94 | 2474.34 | 2499.59 | 2469.75 | 2447.78 | 2445.27 | 2499.37 | 2513.28 | 2479.89 | 2488.04 | 8.43 | 24202.21 | 0 | 24779.25 | 0
21 | VNM - Đà Nẵng - Nhà Máy | /BCG Energy | 1020C0058922/EM001020C0058922 | 2022-05-01 06:40:00 | 27.7 | 32.6 | 0.5 | N/A | 0.325 | 188.3 | Online | 1020C0058922/INVT_04 | Grid connected | 394.2 | 395.9 | 392 | 228.9 | 228.1 | 228 | 32.287 | 32.388 | 32.337 | 98.58 | 47.5 | 0.997 | 50.17 | 22.294 | 0.034 | 10.25 | 22.618 | 706.2 | 706.2 | 717.7 | 717.7 | 707.4 | 707.4 | 711.6 | 711.6 | 707 | 707 | 701 | 701 | 707.8 | 707.8 | 707.9 | 707.9 | 701.6 | 701.6 | 698.4 | 698.4 | 3.12 | 0 | 0 | 2.84 | 3.32 | 0 | 0 | 3.16 | 3.11 | 0 | 0 | 3.03 | 3.11 | 0 | 3.17 | 0 | 0 | 3.15 | 3.25 | 0 | 24206.98 | 2022/05/01 05:13:50 | 2022/04/30 18:03:36 | 2462.13 | 2474.51 | 2499.78 | 2469.94 | 2447.96 | 2445.46 | 2499.55 | 2513.47 | 2480.07 | 2488.23 | 10.27 | 24204.05 | 0 | 24781.11 | 0
22 | VNM - Đà Nẵng - Nhà Máy | /BCG Energy | 1020C0058922/EM001020C0058922 | 2022-05-01 06:45:00 | 28 | 33.1 | 0.5 | N/A | 0.381 | 169.5 | Online | 1020C0058922/INVT_04 | Grid connected | 395.5 | 396.4 | 393.1 | 228.9 | 229.1 | 229 | 29.391 | 29.324 | 29.351 | 98.57 | 47.7 | 0.997 | 50.17 | 20.195 | 0.592 | 12.06 | 20.485 | 695.3 | 695.3 | 707.9 | 707.9 | 701.4 | 701.4 | 705.5 | 705.5 | 703.7 | 703.7 | 701 | 701 | 701.8 | 701.8 | 701.9 | 701.9 | 701.6 | 701.6 | 708 | 708 | 2.92 | 0 | 0 | 2.83 | 3.12 | 0 | 0 | 2.95 | 2.91 | 0 | 0 | 2.82 | 3.1 | 0 | 3.17 | 0 | 0 | 2.95 | 3.05 | 0 | 24208.81 | 2022/05/01 05:13:50 | 2022/04/30 18:03:36 | 2462.32 | 2474.7 | 2499.98 | 2470.13 | 2448.14 | 2445.64 | 2499.75 | 2513.66 | 2480.26 | 2488.42 | 12.08 | 24205.86 | 0 | 24783 | 0
23 | VNM - Đà Nẵng - Nhà Máy | /BCG Energy | 1020C0058922/EM001020C0058922 | 2022-05-01 06:50:00 | 28 | 32.9 | 1 | N/A | 0.433 | 174.1 | Online | 1020C0058922/INVT_04 | Grid connected | 395.5 | 396.4 | 393.1 | 228.9 | 229.1 | 229 | 29.855 | 29.94 | 29.87 | 98.57 | 48.1 | 0.997 | 50.14 | 20.596 | 0.339 | 13.78 | 20.904 | 695.4 | 695.4 | 696.8 | 696.8 | 707.4 | 707.4 | 695.5 | 695.5 | 701 | 701 | 701 | 701 | 701.1 | 701.1 | 701.9 | 701.9 | 701.6 | 701.6 | 706.8 | 706.8 | 2.92 | 0 | 0 | 2.83 | 3.12 | 0 | 0 | 2.95 | 2.91 | 0 | 0 | 2.82 | 3.1 | 0 | 2.96 | 0 | 0 | 2.95 | 3.05 | 0 | 24210.51 | 2022/05/01 05:13:50 | 2022/04/30 18:03:36 | 2462.49 | 2474.87 | 2500.16 | 2470.31 | 2448.31 | 2445.81 | 2499.92 | 2513.84 | 2480.43 | 2488.6 | 13.8 | 24207.58 | 0 | 24784.74 | 0
24 | VNM - Đà Nẵng - Nhà Máy | /BCG Energy | 1020C0058922/EM001020C0058922 | 2022-05-01 06:55:00 | 27.6 | 32.2 | 0.4 | N/A | 0.484 | 164.4 | Online | 1020C0058922/INVT_04 | Grid connected | 394.5 | 396.3 | 392.6 | 229 | 228.9 | 228.8 | 28.028 | 28.119 | 28.086 | 98.58 | 48.5 | 0.999 | 50.19 | 19.245 | 0.055 | 15.36 | 19.526 | 701.3 | 701.3 | 701.9 | 701.9 | 695.5 | 695.5 | 701.5 | 701.5 | 699.8 | 699.8 | 695.5 | 695.5 | 701.8 | 701.8 | 695.9 | 695.9 | 701.6 | 701.6 | 702 | 702 | 2.83 | 0 | 0 | 2.71 | 2.94 | 0 | 0 | 2.8 | 2.8 | 0 | 0 | 2.77 | 2.9 | 0 | 2.93 | 0 | 0 | 2.8 | 2.91 | 0 | 24212.11 | 2022/05/01 05:13:50 | 2022/04/30 18:03:36 | 2462.65 | 2475.02 | 2500.32 | 2470.47 | 2448.47 | 2445.97 | 2500.09 | 2514.01 | 2480.6 | 2488.76 | 15.4 | 24209.18 | 0 | 24786.36 | 0
25 | VNM - Đà Nẵng - Nhà Máy | /BCG Energy | 1020C0058922/EM001020C0058922 | 2022-05-01 07:00:00 | 27.8 | 32.4 | 1 | N/A | 0.534 | 171.9 | Online | 1020C0058922/INVT_04 | Grid connected | 394.8 | 396.6 | 393.2 | 228.9 | 228.9 | 228.8 | 28.926 | 28.795 | 28.784 | 98.56 | 48.7 | 1 | 50.2 | 19.89 | 0.31 | 16.76 | 20.182 | 710.4 | 710.4 | 710.8 | 710.8 | 704.5 | 704.5 | 716.9 | 716.9 | 715.9 | 715.9 | 705.5 | 705.5 | 711.3 | 711.3 | 711.4 | 711.4 | 711.3 | 711.3 | 712.1 | 712.1 | 2.72 | 0 | 0 | 2.63 | 2.88 | 0 | 0 | 2.69 | 2.76 | 0 | 0 | 2.66 | 2.81 | 0 | 2.86 | 0 | 0 | 2.7 | 2.82 | 0 | 24213.49 | 2022/05/01 05:13:50 | 2022/04/30 18:03:36 | 2462.79 | 2475.17 | 2500.47 | 2470.61 | 2448.61 | 2446.11 | 2500.23 | 2514.15 | 2480.74 | 2488.91 | 16.77 | 24210.55 | 0 | 24787.79 | 0
26 | VNM - Đà Nẵng - Nhà Máy | /BCG Energy | 1020C0058922/EM001020C0058922 | 2022-05-01 07:05:00 | 27.6 | 32.4 | 0.9 | N/A | 0.584 | 172.8 | Online | 1020C0058922/INVT_04 | Grid connected | 393.8 | 395.6 | 392.2 | 228.9 | 227.9 | 227.7 | 29.852 | 29.913 | 29.79 | 98.56 | 48.9 | 1 | 50.15 | 20.608 | 1.008 | 18.41 | 20.907 | 707.3 | 707.3 | 706.6 | 706.6 | 700.9 | 700.9 | 696.4 | 696.4 | 701.3 | 701.3 | 705.8 | 705.8 | 707.8 | 707.8 | 707.9 | 707.9 | 701.6 | 701.6 | 702 | 702 | 2.92 | 0 | 0 | 2.83 | 3.08 | 0 | 0 | 2.89 | 2.96 | 0 | 0 | 2.87 | 3.01 | 0 | 3.06 | 0 | 0 | 2.91 | 3.02 | 0 | 24215.14 | 2022/05/01 05:13:50 | 2022/04/30 18:03:36 | 2462.95 | 2475.33 | 2500.64 | 2470.78 | 2448.78 | 2446.28 | 2500.4 | 2514.33 | 2480.91 | 2489.08 | 18.43 | 24212.21 | 0 | 24789.48 | 0
27 | VNM - Đà Nẵng - Nhà Máy | /BCG Energy | 1020C0058922/EM001020C0058922 | 2022-05-01 07:10:00 | 28.2 | 33.6 | 1 | N/A | 0.647 | 245.4 | Online | 1020C0058922/INVT_04 | Grid connected | 394.8 | 396.8 | 393.2 | 228.9 | 228.9 | 228.7 | 42.467 | 42.586 | 42.587 | 98.56 | 49.1 | 1 | 50.17 | 29.319 | -0.056 | 20.49 | 29.766 | 709.4 | 709.4 | 713.9 | 713.9 | 701.4 | 701.4 | 713.5 | 713.5 | 701 | 701 | 707 | 707 | 700.8 | 700.8 | 703 | 703 | 708.6 | 708.6 | 708 | 708 | 4.16 | 0 | 0 | 4.07 | 4.32 | 0 | 0 | 4.25 | 4.02 | 0 | 0 | 3.92 | 4.26 | 0 | 4.11 | 0 | 0 | 3.99 | 4.25 | 0 | 24217.22 | 2022/05/01 05:13:50 | 2022/04/30 18:03:36 | 2463.16 | 2475.53 | 2500.86 | 2470.99 | 2448.99 | 2446.49 | 2500.62 | 2514.54 | 2481.12 | 2489.29 | 20.52 | 24214.3 | 0 | 24791.59 | 0
28 | VNM - Đà Nẵng - Nhà Máy | /BCG Energy | 1020C0058922/EM001020C0058922 | 2022-05-01 07:15:00 | 28.8 | 35.1 | 0.9 | N/A | 0.724 | 261.4 | Online | 1020C0058922/INVT_04 | Grid connected | 396.9 | 397.8 | 394.2 | 229.9 | 229.9 | 228.7 | 44.575 | 44.891 | 44.758 | 98.47 | 49.5 | 1 | 50.15 | 30.865 | 0.196 | 23.05 | 31.332 | 701.3 | 701.3 | 698.9 | 698.9 | 698 | 698 | 701.5 | 701.5 | 697.2 | 697.2 | 698 | 698 | 701.8 | 701.8 | 707.9 | 707.9 | 713.6 | 713.6 | 702 | 702 | 4.42 | 0 | 0 | 4.28 | 4.58 | 0 | 0 | 4.35 | 4.45 | 0 | 0 | 4.32 | 4.48 | 0 | 4.52 | 0 | 0 | 4.43 | 4.5 | 0 | 24219.78 | 2022/05/01 05:13:50 | 2022/04/30 18:03:36 | 2463.42 | 2475.79 | 2501.13 | 2471.26 | 2449.24 | 2446.74 | 2500.88 | 2514.8 | 2481.38 | 2489.55 | 23.08 | 24216.86 | 0 | 24794.19 | 0
29 | VNM - Đà Nẵng - Nhà Máy | /BCG Energy | 1020C0058922/EM001020C0058922 | 2022-05-01 07:20:00 | 28.4 | 35.1 | 0.8 | N/A | 0.797 | 231.5 | Online | 1020C0058922/INVT_04 | Grid connected | 396.9 | 397.8 | 394.2 | 229.9 | 229.9 | 228.7 | 39.67 | 39.892 | 39.871 | 98.47 | 42.7 | 1 | 50.18 | 27.466 | -0.227 | 25.43 | 27.883 | 689.3 | 689.3 | 701.8 | 701.8 | 695.4 | 695.4 | 701.4 | 701.4 | 707 | 707 | 701.2 | 701.2 | 695.7 | 695.7 | 696.1 | 696.1 | 701.7 | 701.7 | 702 | 702 | 3.98 | 0 | 0 | 3.88 | 4.18 | 0 | 0 | 3.9 | 4 | 0 | 0 | 3.91 | 4.06 | 0 | 4.11 | 0 | 0 | 4.01 | 4.1 | 0 | 24222.16 | 2022/05/01 05:13:50 | 2022/04/30 18:03:36 | 2463.66 | 2476.03 | 2501.37 | 2471.49 | 2449.48 | 2446.98 | 2501.12 | 2515.05 | 2481.63 | 2489.8 | 25.46 | 24219.24 | 0 | 24796.61 | 0
30 | VNM - Đà Nẵng - Nhà Máy | /BCG Energy | 1020C0058922/EM001020C0058922 | 2022-05-01 07:25:00 | 28.2 | 35.8 | 1.2 | N/A | 0.871 | 314.8 | Online | 1020C0058922/INVT_04 | Grid connected | 394.7 | 395.7 | 393.2 | 229.9 | 228.9 | 228.7 | 48.35 | 48.488 | 48.419 | 98.47 | 42.7 | 1 | 49.99 | 33.16 | -0.703 | 27.84 | 33.671 | 707.3 | 707.3 | 701.9 | 701.9 | 701.5 | 701.5 | 695.5 | 695.5 | 701 | 701 | 701 | 701 | 701.8 | 701.8 | 699.6 | 699.6 | 701.6 | 701.6 | 700.2 | 700.2 | 4.73 | 0 | 0 | 4.56 | 5.03 | 0 | 0 | 4.92 | 4.69 | 0 | 0 | 4.77 | 4.93 | 0 | 4.96 | 0 | 0 | 4.83 | 4.98 | 0 | 24224.6 | 2022/05/01 05:13:50 | 2022/04/30 18:03:36 | 2463.9 | 2476.27 | 2501.63 | 2471.74 | 2449.73 | 2447.22 | 2501.38 | 2515.31 | 2481.87 | 2490.06 | 27.87 | 24221.65 | 0 | 24799.11 | 0
31 | VNM - Đà Nẵng - Nhà Máy | /BCG Energy | 1020C0058922/EM001020C0058922 | 2022-05-01 07:30:00 | 28.3 | 36.3 | 0 | N/A | 0.952 | 283.4 | Online | 1020C0058922/INVT_04 | Grid connected | 393.7 | 394.5 | 392.1 | 228.9 | 227.9 | 227.7 | 49.705 | 49.82 | 49.749 | 98.47 | 42.9 | 1 | 50.03 | 33.953 | -2.717 | 30.5 | 34.473 | 701.4 | 701.4 | 697.3 | 697.3 | 701.7 | 701.7 | 701.7 | 701.7 | 695.1 | 695.1 | 688.9 | 688.9 | 701.8 | 701.8 | 700.9 | 700.9 | 701.6 | 701.6 | 703.5 | 703.5 | 4.99 | 0 | 0 | 4.8 | 5.04 | 0 | 0 | 4.87 | 4.91 | 0 | 0 | 4.76 | 4.74 | 0 | 4.93 | 0 | 0 | 4.8 | 4.75 | 0 | 24227.23 | 2022/05/01 05:13:50 | 2022/04/30 18:03:36 | 2464.16 | 2476.54 | 2501.9 | 2472.01 | 2449.99 | 2447.48 | 2501.64 | 2515.58 | 2482.15 | 2490.32 | 30.53 | 24224.31 | 0 | 24801.77 | 0
32 | VNM - Đà Nẵng - Nhà Máy | /BCG Energy | 1020C0058922/EM001020C0058922 | 2022-05-01 07:35:00 | 30.7 | 41.5 | 0 | N/A | 1.078 | 650.2 | Online | 1020C0058922/INVT_04 | Grid connected | 396.7 | 397.6 | 394 | 229.6 | 230 | 228.7 | 49.379 | 49.489 | 49.41 | 98.51 | 43.5 | 0.997 | 50.16 | 34.152 | 0.118 | 33.66 | 34.694 | 817.1 | 817.1 | 817.3 | 817.3 | 816.8 | 816.8 | 817 | 817 | 815.9 | 815.9 | 816.2 | 816.2 | 816.9 | 816.9 | 817.4 | 817.4 | 816.7 | 816.7 | 816.9 | 816.9 | 4.05 | 0 | 0 | 4.19 | 4.4 | 0 | 0 | 4.26 | 3.98 | 0 | 0 | 3.82 | 4.02 | 0 | 4.05 | 0 | 0 | 3.97 | 4.15 | 0 | 24230.39 | 2022/05/01 05:13:50 | 2022/04/30 18:03:36 | 2464.47 | 2476.84 | 2502.23 | 2472.34 | 2450.31 | 2447.8 | 2501.97 | 2515.9 | 2482.47 | 2490.65 | 33.69 | 24227.47 | 0 | 24804.98 | 0
33 | VNM - Đà Nẵng - Nhà Máy | /BCG Energy | 1020C0058922/EM001020C0058922 | 2022-05-01 07:40:00 | 30.6 | 46 | 1.1 | N/A | 1.263 | 612.9 | Online | 1020C0058922/INVT_04 | Grid connected | 396.7 | 397.6 | 395.2 | 230.2 | 230 | 228.7 | 70.283 | 70.403 | 70.298 | 98.58 | 44.3 | 0.998 | 50.09 | 48.631 | 2.151 | 37.31 | 49.347 | 773.8 | 773.8 | 774 | 774 | 773.4 | 773.4 | 773.6 | 773.6 | 772.7 | 772.7 | 772.8 | 772.8 | 773.5 | 773.5 | 774 | 774 | 773.3 | 773.3 | 773.5 | 773.5 | 6.37 | 0 | 0 | 6.43 | 6.37 | 0 | 0 | 6.31 | 6.05 | 0 | 0 | 6 | 6.25 | 0 | 6.35 | 0 | 0 | 6.39 | 6.54 | 0 | 24234.09 | 2022/05/01 05:13:50 | 2022/04/30 18:03:36 | 2464.84 | 2477.22 | 2502.62 | 2472.72 | 2450.67 | 2448.16 | 2502.34 | 2516.27 | 2482.84 | 2491.03 | 37.36 | 24231.14 | 0 | 24808.71 | 0
34 | VNM - Đà Nẵng - Nhà Máy | /BCG Energy | 1020C0058922/EM001020C0058922 | 2022-05-01 07:45:00 | 29.8 | 43.2 | 0.7 | N/A | 1.391 | 368.5 | Online | 1020C0058922/INVT_04 | Grid connected | 396.4 | 397.7 | 394.6 | 231.2 | 230 | 229.7 | 63.912 | 64.104 | 64.054 | 98.45 | 45.1 | 0.998 | 50.15 | 44.216 | -0.12 | 41.14 | 44.917 | 677.3 | 677.3 | 684.7 | 684.7 | 683.7 | 683.7 | 684 | 684 | 676.9 | 676.9 | 683.9 | 683.9 | 677.8 | 677.8 | 683.4 | 683.4 | 683.6 | 683.6 | 690 | 690 | 6.51 | 0 | 0 | 6.41 | 6.73 | 0 | 0 | 6.7 | 6.69 | 0 | 0 | 6.59 | 6.64 | 0 | 6.65 | 0 | 0 | 6.6 | 6.44 | 0 | 24237.87 | 2022/05/01 05:13:50 | 2022/04/30 18:03:36 | 2465.23 | 2477.62 | 2503.01 | 2473.11 | 2451.05 | 2448.53 | 2502.73 | 2516.66 | 2483.22 | 2491.41 | 41.18 | 24234.96 | 0 | 24812.57 | 0
35 | VNM - Đà Nẵng - Nhà Máy | /BCG Energy | 1020C0058922/EM001020C0058922 | 2022-05-01 07:50:00 | 30.1 | 43.3 | 0.9 | N/A | 1.501 | 477.8 | Online | 1020C0058922/INVT_04 | Grid connected | 396.7 | 397.7 | 394.6 | 230.7 | 229.1 | 229.1 | 70.136 | 70.233 | 70.214 | 98.13 | 45.9 | 0.998 | 50.14 | 48.462 | 1.06 | 44.54 | 49.385 | 748.3 | 748.3 | 748.5 | 748.5 | 747.9 | 747.9 | 748.1 | 748.1 | 747.2 | 747.2 | 747.2 | 747.2 | 748 | 748 | 748.6 | 748.6 | 747.8 | 747.8 | 748.1 | 748.1 | 6.36 | 0 | 0 | 6.38 | 6.72 | 0 | 0 | 6.62 | 6.34 | 0 | 0 | 6.32 | 6.37 | 0 | 6.64 | 0 | 0 | 6.57 | 6.58 | 0 | 24241.27 | 2022/05/01 05:13:50 | 2022/04/30 18:03:36 | 2465.57 | 2477.96 | 2503.36 | 2473.45 | 2451.38 | 2448.88 | 2503.08 | 2517.01 | 2483.57 | 2491.76 | 44.58 | 24238.36 | 0 | 24816.02 | 0
36 | VNM - Đà Nẵng - Nhà Máy | /BCG Energy | 1020C0058922/EM001020C0058922 | 2022-05-01 07:55:00 | 30.8 | 44.8 | 0 | N/A | 1.644 | 480.3 | Online | 1020C0058922/INVT_04 | Grid connected | 397 | 397.1 | 395 | 230.8 | 229.1 | 229.1 | 67.28 | 67.448 | 67.398 | 98.03 | 46.5 | 0.998 | 50.17 | 46.359 | 1.398 | 48.69 | 47.253 | 737 | 737 | 739.1 | 739.1 | 740 | 740 | 742 | 742 | 737.7 | 737.7 | 739.3 | 739.3 | 740.2 | 740.2 | 740.7 | 740.7 | 740.1 | 740.1 | 742.4 | 742.4 | 6.55 | 0 | 0 | 6.59 | 6.7 | 0 | 0 | 6.51 | 6.58 | 0 | 0 | 6.49 | 6.68 | 0 | 6.73 | 0 | 0 | 6.64 | 6.66 | 0 | 24245.46 | 2022/05/01 05:13:50 | 2022/04/30 18:03:36 | 2466.01 | 2478.39 | 2503.79 | 2473.89 | 2451.8 | 2449.29 | 2503.5 | 2517.44 | 2483.99 | 2492.18 | 48.73 | 24242.51 | 0 | 24820.28 | 0
37 | VNM - Đà Nẵng - Nhà Máy | /BCG Energy | 1020C0058922/EM001020C0058922 | 2022-05-01 08:00:00 | 30.7 | 46.8 | 0.6 | N/A | 1.821 | 582 | Online | 1020C0058922/INVT_04 | Grid connected | 395.5 | 396.1 | 393.6 | 229.7 | 229.1 | 228.1 | 62.896 | 62.98 | 62.886 | 98.43 | 47.1 | 0.998 | 49.98 | 43.351 | -0.598 | 52.18 | 44.007 | 750.2 | 750.2 | 750.5 | 750.5 | 749.9 | 749.9 | 750.2 | 750.2 | 749.3 | 749.3 | 749.3 | 749.3 | 750 | 750 | 750.5 | 750.5 | 749.8 | 749.8 | 750 | 750 | 6.12 | 0 | 0 | 6.4 | 5.61 | 0 | 0 | 5.52 | 5.4 | 0 | 0 | 5.36 | 5.52 | 0 | 5.61 | 0 | 0 | 5.59 | 5.72 | 0 | 24248.91 | 2022/05/01 05:13:50 | 2022/04/30 18:03:36 | 2466.38 | 2478.78 | 2504.15 | 2474.23 | 2452.13 | 2449.62 | 2503.84 | 2517.78 | 2484.34 | 2492.53 | 52.22 | 24246 | 0 | 24823.78 | 0
38 | VNM - Đà Nẵng - Nhà Máy | /BCG Energy | 1020C0058922/EM001020C0058922 | 2022-05-01 08:05:00 | 31.1 | 44.7 | 1.1 | N/A | 1.941 | 329.8 | Online | 1020C0058922/INVT_04 | Grid connected | 391 | 392.7 | 389.6 | 226.4 | 226.9 | 226.9 | 0.342 | 0.34 | 0.343 | 0 | 47.5 | 0 | 49.88 | 0 | 0.126 | 55.68 | 0 | 809.6 | 809.6 | 812.2 | 812.2 | 809.2 | 809.2 | 809.4 | 809.4 | 810.8 | 810.8 | 810.8 | 810.8 | 811.2 | 811.2 | 812.1 | 812.1 | 811 | 811 | 811.5 | 811.5 | 0.05 | 0 | 0 | 0 | 0.07 | 0 | 0 | -0.05 | 0.14 | 0 | 0 | -0.04 | 0.06 | 0 | 0.12 | 0 | 0 | -0.07 | 0.07 | 0 | 24252.41 | 2022/05/01 05:13:50 | 2022/04/30 18:03:36 | 2466.74 | 2479.14 | 2504.51 | 2474.58 | 2452.48 | 2449.98 | 2504.2 | 2518.14 | 2484.7 | 2492.88 | 55.68 | 24249.46 | 0 | 24827.35 | 0
39 | VNM - Đà Nẵng - Nhà Máy | /BCG Energy | 1020C0058922/EM001020C0058922 | 2022-05-01 08:10:00 | 30.7 | 42.5 | 0.8 | N/A | 2.038 | 312.5 | Online | 1020C0058922/INVT_04 | Grid connected | 393.2 | 394.2 | 391.7 | 228.4 | 227.9 | 226.9 | 52.278 | 52.272 | 52.221 | 98.45 | 47.5 | 0.999 | 50.07 | 35.756 | 0.159 | 58.21 | 36.319 | 683.2 | 683.2 | 689.8 | 689.8 | 679.3 | 679.3 | 680.9 | 680.9 | 673.1 | 673.1 | 676.9 | 676.9 | 676.1 | 676.1 | 688.2 | 688.2 | 683.7 | 683.7 | 680.2 | 680.2 | 5.32 | 0 | 0 | 5.27 | 5.34 | 0 | 0 | 5.14 | 5.25 | 0 | 0 | 5.26 | 5.39 | 0 | 5.42 | 0 | 0 | 5.26 | 5.41 | 0 | 24254.98 | 2022/05/01 05:13:50 | 2022/04/30 18:03:36 | 2467 | 2479.4 | 2504.77 | 2474.85 | 2452.74 | 2450.24 | 2504.46 | 2518.41 | 2484.96 | 2493.15 | 58.28 | 24252.06 | 0 | 24829.98 | 0
40 | VNM - Đà Nẵng - Nhà Máy | /BCG Energy | 1020C0058922/EM001020C0058922 | 2022-05-01 08:15:00 | 30.8 | 40.6 | 0.4 | N/A | 2.119 | 240 | Online | 1020C0058922/INVT_04 | Grid connected | 393.2 | 394.2 | 390.6 | 228.4 | 227.9 | 226.9 | 41.292 | 41.408 | 41.354 | 98.43 | 47.5 | 0.999 | 50.07 | 28.188 | -1.469 | 60.81 | 28.638 | 682.4 | 682.4 | 683.9 | 683.9 | 683.4 | 683.4 | 682.7 | 682.7 | 676.9 | 676.9 | 680.9 | 680.9 | 689.7 | 689.7 | 689.9 | 689.9 | 679.5 | 679.5 | 679.1 | 679.1 | 4.25 | 0 | 0 | 4.22 | 4.18 | 0 | 0 | 4.04 | 4.15 | 0 | 0 | 4.15 | 4.35 | 0 | 4.28 | 0 | 0 | 4.18 | 4.33 | 0 | 24257.54 | 2022/05/01 05:13:50 | 2022/04/30 18:03:36 | 2467.26 | 2479.67 | 2505.03 | 2475.1 | 2452.99 | 2450.49 | 2504.73 | 2518.67 | 2485.23 | 2493.41 | 60.84 | 24254.62 | 0 | 24832.58 | 0
41 | VNM - Đà Nẵng - Nhà Máy | /BCG Energy | 1020C0058922/EM001020C0058922 | 2022-05-01 08:20:00 | 29.5 | 38.1 | 1 | N/A | 2.187 | 220.1 | Online | 1020C0058922/INVT_04 | Grid connected | 393.2 | 394.2 | 391.8 | 228.4 | 227.9 | 226.9 | 38.626 | 38.73 | 38.684 | 98.43 | 47.3 | 0.999 | 50.13 | 26.516 | 0.412 | 63.1 | 26.941 | 683.3 | 683.3 | 690 | 690 | 683.9 | 683.9 | 688.6 | 688.6 | 682 | 682 | 683.2 | 683.2 | 689.7 | 689.7 | 689.8 | 689.8 | 683.7 | 683.7 | 685.1 | 685.1 | 4.04 | 0 | 0 | 3.82 | 4.18 | 0 | 0 | 3.84 | 3.95 | 0 | 0 | 3.95 | 4.13 | 0 | 4.08 | 0 | 0 | 3.97 | 3.93 | 0 | 24259.83 | 2022/05/01 05:13:50 | 2022/04/30 18:03:36 | 2467.49 | 2479.89 | 2505.26 | 2475.33 | 2453.23 | 2450.73 | 2504.96 | 2518.91 | 2485.46 | 2493.65 | 63.12 | 24256.9 | 0 | 24834.91 | 0
42 | VNM - Đà Nẵng - Nhà Máy | /BCG Energy | 1020C0058922/EM001020C0058922 | 2022-05-01 08:25:00 | 29.7 | 37.9 | 0 | N/A | 2.251 | 212.1 | Online | 1020C0058922/INVT_04 | Grid connected | 393.2 | 394.2 | 390.8 | 228.4 | 227.9 | 227.9 | 37.891 | 38.077 | 37.899 | 98.43 | 47.1 | 0.999 | 50.13 | 26.014 | -0.779 | 65.25 | 26.431 | 689.3 | 689.3 | 693.4 | 693.4 | 686.2 | 686.2 | 682.7 | 682.7 | 686.4 | 686.4 | 689.1 | 689.1 | 692.7 | 692.7 | 692.7 | 692.7 | 683.7 | 683.7 | 682.9 | 682.9 | 3.84 | 0 | 0 | 3.59 | 3.95 | 0 | 0 | 3.84 | 3.75 | 0 | 0 | 3.75 | 3.93 | 0 | 3.88 | 0 | 0 | 3.77 | 3.93 | 0 | 24261.98 | 2022/05/01 05:13:50 | 2022/04/30 18:03:36 | 2467.71 | 2480.11 | 2505.49 | 2475.55 | 2453.44 | 2450.95 | 2505.18 | 2519.13 | 2485.67 | 2493.87 | 65.27 | 24259.05 | 0 | 24837.1 | 0
43 | VNM - Đà Nẵng - Nhà Máy | /BCG Energy | 1020C0058922/EM001020C0058922 | 2022-05-01 08:30:00 | 29.6 | 37.9 | 1 | N/A | 2.314 | 205.3 | Online | 1020C0058922/INVT_04 | Grid connected | 392.2 | 393.2 | 390.8 | 227.4 | 227.9 | 226.9 | 36.828 | 36.901 | 36.89 | 98.43 | 46.9 | 0.999 | 49.97 | 25.116 | 0.35 | 67.42 | 25.519 | 683.3 | 683.3 | 685.7 | 685.7 | 694.2 | 694.2 | 688.7 | 688.7 | 684 | 684 | 695 | 695 | 685.3 | 685.3 | 691.5 | 691.5 | 689.7 | 689.7 | 687.3 | 687.3 | 3.63 | 0 | 0 | 3.59 | 3.95 | 0 | 0 | 3.84 | 3.75 | 0 | 0 | 3.75 | 3.73 | 0 | 3.88 | 0 | 0 | 3.77 | 3.72 | 0 | 24264.15 | 2022/05/01 05:13:50 | 2022/04/30 18:03:36 | 2467.92 | 2480.32 | 2505.72 | 2475.78 | 2453.66 | 2451.16 | 2505.41 | 2519.36 | 2485.9 | 2494.09 | 67.44 | 24261.22 | 0 | 24839.32 | 0
44 | VNM - Đà Nẵng - Nhà Máy | /BCG Energy | 1020C0058922/EM001020C0058922 | 2022-05-01 08:35:00 | 29.6 | 37.3 | 0.5 | N/A | 2.373 | 192.5 | Online | 1020C0058922/INVT_04 | Grid connected | 392.2 | 393.2 | 389.8 | 227.4 | 226.9 | 226.9 | 34.068 | 34.198 | 34.175 | 98.37 | 46.7 | 0.999 | 50.2 | 23.428 | -0.201 | 69.39 | 23.816 | 689.2 | 689.2 | 689.8 | 689.8 | 689.4 | 689.4 | 694.3 | 694.3 | 689 | 689 | 694.9 | 694.9 | 689.8 | 689.8 | 690 | 690 | 695.3 | 695.3 | 691.3 | 691.3 | 3.43 | 0 | 0 | 3.37 | 3.75 | 0 | 0 | 3.64 | 3.55 | 0 | 0 | 3.32 | 3.52 | 0 | 3.67 | 0 | 0 | 3.35 | 3.51 | 0 | 24266.14 | 2022/05/01 05:13:50 | 2022/04/30 18:03:36 | 2468.11 | 2480.52 | 2505.93 | 2475.98 | 2453.86 | 2451.37 | 2505.61 | 2519.57 | 2486.1 | 2494.3 | 69.41 | 24263.19 | 0 | 24841.35 | 0
45 | VNM - Đà Nẵng - Nhà Máy | /BCG Energy | 1020C0058922/EM001020C0058922 | 2022-05-01 08:40:00 | 29.3 | 36.8 | 0.7 | N/A | 2.433 | 204.7 | Online | 1020C0058922/INVT_04 | Grid connected | 391.1 | 392.2 | 388.8 | 226.4 | 226.9 | 225.9 | 36.267 | 36.362 | 36.362 | 98.37 | 46.5 | 0.999 | 50.07 | 24.813 | -0.442 | 71.42 | 25.224 | 687.1 | 687.1 | 689.9 | 689.9 | 695.4 | 695.4 | 697.6 | 697.6 | 694.9 | 694.9 | 691.8 | 691.8 | 689.8 | 689.8 | 690 | 690 | 689.7 | 689.7 | 685.1 | 685.1 | 3.43 | 0 | 0 | 3.37 | 3.75 | 0 | 0 | 3.63 | 3.55 | 0 | 0 | 3.53 | 3.52 | 0 | 3.67 | 0 | 0 | 3.55 | 3.71 | 0 | 24268.15 | 2022/05/01 05:13:50 | 2022/04/30 18:03:36 | 2468.31 | 2480.72 | 2506.15 | 2476.19 | 2454.06 | 2451.57 | 2505.82 | 2519.77 | 2486.31 | 2494.5 | 71.44 | 24265.22 | 0 | 24843.4 | 0
46 | VNM - Đà Nẵng - Nhà Máy | /BCG Energy | 1020C0058922/EM001020C0058922 | 2022-05-01 08:45:00 | 28.7 | 35.4 | 1 | N/A | 2.495 | 206.2 | Online | 1020C0058922/INVT_04 | Grid connected | 389.9 | 391.1 | 387.8 | 226.4 | 226.9 | 225.9 | 37.14 | 37.306 | 37.135 | 98.42 | 46.5 | 0.999 | 50.11 | 25.284 | 0.462 | 73.54 | 25.682 | 689.4 | 689.4 | 701.8 | 701.8 | 689.4 | 689.4 | 689.4 | 689.4 | 688.9 | 688.9 | 690.1 | 690.1 | 689.8 | 689.8 | 695.2 | 695.2 | 689.7 | 689.7 | 697.1 | 697.1 | 3.64 | 0 | 0 | 3.58 | 3.96 | 0 | 0 | 3.63 | 3.77 | 0 | 0 | 3.53 | 3.73 | 0 | 3.67 | 0 | 0 | 3.55 | 3.71 | 0 | 24270.27 | 2022/05/01 05:13:50 | 2022/04/30 18:03:36 | 2468.52 | 2480.92 | 2506.37 | 2476.42 | 2454.28 | 2451.78 | 2506.04 | 2520 | 2486.52 | 2494.72 | 73.54 | 24267.32 | 0 | 24845.57 | 0
47 | VNM - Đà Nẵng - Nhà Máy | /BCG Energy | 1020C0058922/EM001020C0058922 | 2022-05-01 08:50:00 | 28.4 | 34.6 | 2.2 | N/A | 2.555 | 195 | Online | 1020C0058922/INVT_04 | Grid connected | 388.8 | 390 | 386.7 | 225.3 | 225.9 | 224.9 | 35.084 | 35.236 | 35.193 | 98.53 | 46.3 | 0.999 | 50.06 | 23.766 | -0.85 | 75.58 | 24.118 | 690.8 | 690.8 | 701.1 | 701.1 | 700.2 | 700.2 | 694.6 | 694.6 | 690.3 | 690.3 | 695 | 695 | 695.8 | 695.8 | 695.1 | 695.1 | 696.5 | 696.5 | 690.7 | 690.7 | 3.44 | 0 | 0 | 3.38 | 3.55 | 0 | 0 | 3.43 | 3.54 | 0 | 0 | 3.53 | 3.51 | 0 | 3.67 | 0 | 0 | 3.55 | 3.5 | 0 | 24272.31 | 2022/05/01 05:13:50 | 2022/04/30 18:03:36 | 2468.72 | 2481.13 | 2506.59 | 2476.62 | 2454.48 | 2451.98 | 2506.25 | 2520.21 | 2486.73 | 2494.93 | 75.6 | 24269.38 | 0 | 24847.64 | 0
48 | VNM - Đà Nẵng - Nhà Máy | /BCG Energy | 1020C0058922/EM001020C0058922 | 2022-05-01 08:55:00 | 28.5 | 33.8 | 1.8 | N/A | 2.608 | 162.6 | Online | 1020C0058922/INVT_04 | Grid connected | 385.6 | 387.5 | 383.1 | 224.3 | 223.8 | 222.8 | 29.372 | 29.391 | 29.375 | 98.53 | 46.1 | 0.999 | 50.06 | 19.727 | 0.239 | 77.34 | 20.017 | 699 | 699 | 695.8 | 695.8 | 692.2 | 692.2 | 694.7 | 694.7 | 691.4 | 691.4 | 689 | 689 | 695.7 | 695.7 | 687 | 687 | 689.6 | 689.6 | 691.1 | 691.1 | 2.82 | 0 | 0 | 2.74 | 3.14 | 0 | 0 | 2.79 | 2.88 | 0 | 0 | 2.88 | 3.1 | 0 | 2.99 | 0 | 0 | 2.91 | 3.06 | 0 | 24274.09 | 2022/05/01 05:13:50 | 2022/04/30 18:03:36 | 2468.9 | 2481.31 | 2506.78 | 2476.8 | 2454.67 | 2452.17 | 2506.43 | 2520.39 | 2486.91 | 2495.11 | 77.38 | 24271.16 | 0 | 24849.47 | 0
49 | VNM - Đà Nẵng - Nhà Máy | /BCG Energy | 1020C0058922/EM001020C0058922 | 2022-05-01 09:00:00 | 28.7 | 33.6 | 370.4 | N/A | 2.658 | 179 | Online | 1020C0058922/INVT_04 | Grid connected | 384.6 | 385.5 | 382.1 | 223.3 | 222.8 | 221.7 | 31.804 | 31.874 | 31.867 | 98.53 | 45.9 | 0.999 | 50.08 | 21.246 | 0.007 | 79.01 | 21.558 | 698 | 698 | 701.8 | 701.8 | 692.7 | 692.7 | 694.6 | 694.6 | 688.9 | 688.9 | 689.1 | 689.1 | 695.8 | 695.8 | 689.9 | 689.9 | 689.7 | 689.7 | 697.1 | 697.1 | 3.02 | 0 | 0 | 2.97 | 3.15 | 0 | 0 | 3 | 3.11 | 0 | 0 | 3.08 | 3.1 | 0 | 3.06 | 0 | 0 | 2.99 | 3.09 | 0 | 24275.74 | 2022/05/01 05:13:50 | 2022/04/30 18:03:36 | 2469.07 | 2481.47 | 2506.95 | 2476.97 | 2454.83 | 2452.33 | 2506.61 | 2520.57 | 2487.08 | 2495.29 | 79.03 | 24272.81 | 0 | 24851.17 | 0
50 | VNM - Đà Nẵng - Nhà Máy | /BCG Energy | 1020C0058922/EM001020C0058922 | 2022-05-01 09:05:00 | 29.3 | 35 | 0.5 | N/A | 2.716 | 212.6 | Online | 1020C0058922/INVT_04 | Grid connected | 382.2 | 383.2 | 380 | 221.3 | 221.8 | 220.7 | 38.413 | 38.731 | 38.679 | 98.53 | 45.7 | 0.999 | 50.11 | 25.725 | -0.328 | 80.93 | 26.124 | 701.2 | 701.2 | 707.8 | 707.8 | 699 | 699 | 700.7 | 700.7 | 700.9 | 700.9 | 701 | 701 | 695.8 | 695.8 | 695.9 | 695.9 | 695.6 | 695.6 | 703.1 | 703.1 | 3.64 | 0 | 0 | 3.39 | 3.78 | 0 | 0 | 3.62 | 3.53 | 0 | 0 | 3.68 | 3.7 | 0 | 3.68 | 0 | 0 | 3.61 | 3.69 | 0 | 24277.68 | 2022/05/01 05:13:50 | 2022/04/30 18:03:36 | 2469.26 | 2481.66 | 2507.15 | 2477.16 | 2455.03 | 2452.53 | 2506.81 | 2520.77 | 2487.28 | 2495.49 | 80.95 | 24274.73 | 0 | 24853.14 | 0
51 | VNM - Đà Nẵng - Nhà Máy | /BCG Energy | 1020C0058922/EM001020C0058922 | 2022-05-01 09:10:00 | 29.6 | 36.7 | 0.9 | N/A | 2.788 | 285.6 | Online | 1020C0058922/INVT_04 | Grid connected | 385.8 | 386.6 | 382.8 | 223.7 | 222.8 | 221.8 | 52.47 | 52.656 | 52.574 | 98.53 | 45.7 | 0.999 | 50.04 | 35.205 | -1.524 | 83.41 | 35.748 | 701.2 | 701.2 | 707.8 | 707.8 | 707.5 | 707.5 | 700.6 | 700.6 | 700.8 | 700.8 | 695 | 695 | 695.8 | 695.8 | 701.9 | 701.9 | 701.6 | 701.6 | 709.1 | 709.1 | 4.9 | 0 | 0 | 4.71 | 5.04 | 0 | 0 | 5.06 | 4.96 | 0 | 0 | 4.94 | 5.21 | 0 | 5.12 | 0 | 0 | 5.09 | 5.17 | 0 | 24280.14 | 2022/05/01 05:13:50 | 2022/04/30 18:03:36 | 2469.51 | 2481.91 | 2507.4 | 2477.41 | 2455.28 | 2452.78 | 2507.06 | 2521.03 | 2487.53 | 2495.74 | 83.44 | 24277.22 | 0 | 24855.65 | 0
52 | VNM - Đà Nẵng - Nhà Máy | /BCG Energy | 1020C0058922/EM001020C0058922 | 2022-05-01 09:15:00 | 30.3 | 39.6 | 1.6 | N/A | 2.899 | 438.9 | Online | 1020C0058922/INVT_04 | Grid connected | 390.6 | 390.3 | 387.9 | 227.3 | 225.9 | 224.9 | 77.669 | 77.746 | 77.794 | 98.42 | 46.3 | 0.999 | 49.93 | 52.874 | 0.877 | 87.11 | 53.728 | 707.2 | 707.2 | 707.8 | 707.8 | 701.3 | 701.3 | 699.1 | 699.1 | 700.9 | 700.9 | 699.8 | 699.8 | 700.3 | 700.3 | 703.5 | 703.5 | 700.1 | 700.1 | 704.1 | 704.1 | 7.32 | 0 | 0 | 7.37 | 7.6 | 0 | 0 | 7.61 | 7.5 | 0 | 0 | 7.49 | 7.68 | 0 | 7.69 | 0 | 0 | 7.67 | 7.58 | 0 | 24283.84 | 2022/05/01 05:13:50 | 2022/04/30 18:03:36 | 2469.88 | 2482.28 | 2507.78 | 2477.79 | 2455.66 | 2453.15 | 2507.45 | 2521.41 | 2487.92 | 2496.12 | 87.16 | 24280.94 | 0 | 24859.44 | 0
53 | VNM - Đà Nẵng - Nhà Máy | /BCG Energy | 1020C0058922/EM001020C0058922 | 2022-05-01 09:20:00 | 29.9 | 41.4 | 1.5 | N/A | 3.039 | 511.1 | Online | 1020C0058922/INVT_04 | Grid connected | 392.6 | 392.3 | 388.9 | 228.3 | 225.8 | 225.9 | 88.986 | 89.15 | 89.02 | 98.42 | 47.4 | 0.999 | 49.98 | 60.631 | -0.471 | 91.81 | 61.636 | 701.2 | 701.2 | 701.8 | 701.8 | 692 | 692 | 694.6 | 694.6 | 694.9 | 694.9 | 689 | 689 | 689.8 | 689.8 | 695.9 | 695.9 | 695.7 | 695.7 | 697.1 | 697.1 | 8.7 | 0 | 0 | 8.67 | 8.98 | 0 | 0 | 8.75 | 8.66 | 0 | 0 | 8.76 | 8.83 | 0 | 9.08 | 0 | 0 | 8.79 | 8.88 | 0 | 24288.54 | 2022/05/01 05:13:50 | 2022/04/30 18:03:36 | 2470.36 | 2482.75 | 2508.26 | 2478.26 | 2456.13 | 2453.62 | 2507.93 | 2521.89 | 2488.4 | 2496.61 | 91.87 | 24285.65 | 0 | 24864.21 | 0
54 | VNM - Đà Nẵng - Nhà Máy | /BCG Energy | 1020C0058922/EM001020C0058922 | 2022-05-01 09:25:00 | 30.6 | 43.5 | 2 | N/A | 3.213 | 637.8 | Online | 1020C0058922/INVT_04 | Grid connected | 393.8 | 393 | 390.5 | 229.3 | 227.3 | 226.3 | 106.009 | 106.312 | 106.144 | 98.31 | 48.8 | 0.999 | 49.88 | 72.473 | 0.437 | 97.34 | 73.711 | 695.2 | 695.2 | 700.2 | 700.2 | 677.3 | 677.3 | 688.6 | 688.6 | 682.9 | 682.9 | 677.1 | 677.1 | 683.9 | 683.9 | 689.9 | 689.9 | 695.7 | 695.7 | 691.1 | 691.1 | 10.28 | 0 | 0 | 10.09 | 10.82 | 0 | 0 | 10.45 | 10.59 | 0 | 0 | 10.75 | 10.72 | 0 | 10.97 | 0 | 0 | 10.7 | 10.87 | 0 | 24294.07 | 2022/05/01 05:13:50 | 2022/04/30 18:03:36 | 2470.91 | 2483.31 | 2508.83 | 2478.82 | 2456.68 | 2454.18 | 2508.49 | 2522.46 | 2488.97 | 2497.17 | 97.41 | 24291.19 | 0 | 24869.82 | 0
55 | VNM - Đà Nẵng - Nhà Máy | /BCG Energy | 1020C0058922/EM001020C0058922 | 2022-05-01 09:30:00 | 30.9 | 44.8 | 2.9 | N/A | 3.411 | 517.3 | Online | 1020C0058922/INVT_04 | Grid connected | 393.5 | 391.9 | 389.9 | 228.3 | 227.3 | 226.3 | 86.33 | 86.403 | 86.273 | 98.35 | 51.1 | 0.999 | 49.86 | 58.713 | -2.439 | 103.58 | 59.674 | 683.2 | 683.2 | 689.8 | 689.8 | 677.3 | 677.3 | 682.7 | 682.7 | 676.9 | 676.9 | 672.4 | 672.4 | 683.9 | 683.9 | 676.3 | 676.3 | 673.2 | 673.2 | 674.2 | 674.2 | 8.86 | 0 | 0 | 8.85 | 8.86 | 0 | 0 | 8.55 | 8.78 | 0 | 0 | 8.7 | 8.95 | 0 | 9.04 | 0 | 0 | 8.96 | 9 | 0 | 24300.31 | 2022/05/01 05:13:50 | 2022/04/30 18:03:36 | 2471.55 | 2483.95 | 2509.47 | 2479.47 | 2457.31 | 2454.81 | 2509.14 | 2523.11 | 2489.61 | 2497.81 | 103.69 | 24297.47 | 0 | 24876.23 | 0
56 | VNM - Đà Nẵng - Nhà Máy | /BCG Energy | 1020C0058922/EM001020C0058922 | 2022-05-01 09:35:00 | 30.4 | 41.7 | 2.6 | N/A | 3.551 | 448.1 | Online | 1020C0058922/INVT_04 | Grid connected | 390.9 | 390.6 | 388 | 227.3 | 225.3 | 225.3 | 76.322 | 76.57 | 76.338 | 98.35 | 51.9 | 0.999 | 50.05 | 51.748 | -0.419 | 108.09 | 52.584 | 683.7 | 683.7 | 685.4 | 685.4 | 682.6 | 682.6 | 677.9 | 677.9 | 682.9 | 682.9 | 683.1 | 683.1 | 679.1 | 679.1 | 672 | 672 | 677.7 | 677.7 | 673.1 | 673.1 | 7.52 | 0 | 0 | 7.69 | 7.74 | 0 | 0 | 7.48 | 7.66 | 0 | 0 | 7.65 | 7.83 | 0 | 7.95 | 0 | 0 | 7.89 | 7.86 | 0 | 24304.82 | 2022/05/01 05:13:50 | 2022/04/30 18:03:36 | 2472.01 | 2484.41 | 2509.93 | 2479.91 | 2457.76 | 2455.26 | 2509.61 | 2523.58 | 2490.07 | 2498.28 | 108.14 | 24301.92 | 0 | 24880.82 | 0
57 | VNM - Đà Nẵng - Nhà Máy | /BCG Energy | 1020C0058922/EM001020C0058922 | 2022-05-01 09:40:00 | 30.1 | 41.6 | 2.2 | N/A | 3.689 | 485 | Online | 1020C0058922/INVT_04 | Grid connected | 390 | 389.5 | 386.8 | 227.3 | 225.3 | 224.3 | 83.519 | 83.671 | 83.607 | 98.35 | 52.1 | 0.999 | 50.01 | 56.566 | 0.54 | 112.52 | 57.491 | 689.3 | 689.3 | 683.8 | 683.8 | 683.3 | 683.3 | 676.6 | 676.6 | 681.4 | 681.4 | 683 | 683 | 683.9 | 683.9 | 683.8 | 683.8 | 683.6 | 683.6 | 685.1 | 685.1 | 8.15 | 0 | 0 | 8.36 | 8.37 | 0 | 0 | 8.3 | 8.28 | 0 | 0 | 8.28 | 8.47 | 0 | 8.37 | 0 | 0 | 8.34 | 8.53 | 0 | 24309.31 | 2022/05/01 05:13:50 | 2022/04/30 18:03:36 | 2472.46 | 2484.86 | 2510.38 | 2480.36 | 2458.22 | 2455.73 | 2510.07 | 2524.05 | 2490.53 | 2498.74 | 112.58 | 24306.36 | 0 | 24885.4 | 0
58 | VNM - Đà Nẵng - Nhà Máy | /BCG Energy | 1020C0058922/EM001020C0058922 | 2022-05-01 09:45:00 | 31.1 | 42.3 | 1.7 | N/A | 3.842 | 527.4 | Online | 1020C0058922/INVT_04 | Grid connected | 389.8 | 389.5 | 386.4 | 227.3 | 225.3 | 224 | 90.731 | 91.211 | 90.941 | 98.35 | 52.7 | 0.999 | 49.94 | 61.493 | -1.057 | 117.51 | 62.512 | 693.8 | 693.8 | 689.8 | 689.8 | 687.3 | 687.3 | 682.7 | 682.7 | 682.9 | 682.9 | 683 | 683 | 683.9 | 683.9 | 683.9 | 683.9 | 680.1 | 680.1 | 679.1 | 679.1 | 8.98 | 0 | 0 | 9 | 9.23 | 0 | 0 | 8.94 | 8.89 | 0 | 0 | 8.94 | 9.19 | 0 | 9.31 | 0 | 0 | 9.22 | 9.34 | 0 | 24314.24 | 2022/05/01 05:13:50 | 2022/04/30 18:03:36 | 2472.97 | 2485.37 | 2510.88 | 2480.86 | 2458.71 | 2456.22 | 2510.58 | 2524.55 | 2491.04 | 2499.24 | 117.57 | 24311.35 | 0 | 24890.42 | 0
59 | VNM - Đà Nẵng - Nhà Máy | /BCG Energy | 1020C0058922/EM001020C0058922 | 2022-05-01 09:50:00 | 30.6 | 42.5 | 2.3 | N/A | 4.011 | 589 | Online | 1020C0058922/INVT_04 | Grid connected | 389.7 | 388.6 | 386.4 | 227.3 | 224.2 | 224 | 99.439 | 99.69 | 99.531 | 98.35 | 53.5 | 0.999 | 49.92 | 67.133 | 1.595 | 122.9 | 68.28 | 683.3 | 683.3 | 684.5 | 684.5 | 677.3 | 677.3 | 676.7 | 676.7 | 682.9 | 682.9 | 676.3 | 676.3 | 677.5 | 677.5 | 690 | 690 | 677.7 | 677.7 | 685.1 | 685.1 | 9.98 | 0 | 0 | 10.12 | 10.1 | 0 | 0 | 10.17 | 9.84 | 0 | 0 | 10 | 10.1 | 0 | 10.14 | 0 | 0 | 10 | 10.13 | 0 | 24319.63 | 2022/05/01 05:13:50 | 2022/04/30 18:03:36 | 2473.52 | 2485.92 | 2511.43 | 2481.4 | 2459.25 | 2456.76 | 2511.14 | 2525.11 | 2491.6 | 2499.8 | 122.96 | 24316.74 | 0 | 24895.93 | 0
60 | VNM - Đà Nẵng - Nhà Máy | /BCG Energy | 1020C0058922/EM001020C0058922 | 2022-05-01 09:55:00 | 31.2 | 42.9 | 0.6 | N/A | 4.171 | 470 | Online | 1020C0058922/INVT_04 | Grid connected | 389.7 | 389.3 | 386.4 | 226.3 | 225.2 | 224 | 79.695 | 79.955 | 79.782 | 98.35 | 54.3 | 0.999 | 50.02 | 53.988 | 2.323 | 127.98 | 54.86 | 686.4 | 686.4 | 683.9 | 683.9 | 679.8 | 679.8 | 686.5 | 686.5 | 685.8 | 685.8 | 689.1 | 689.1 | 677.9 | 677.9 | 684 | 684 | 675.5 | 675.5 | 685.1 | 685.1 | 8.1 | 0 | 0 | 8.07 | 8.15 | 0 | 0 | 7.96 | 8 | 0 | 0 | 8.02 | 8.17 | 0 | 8.23 | 0 | 0 | 8.13 | 8.24 | 0 | 24324.71 | 2022/05/01 05:13:50 | 2022/04/30 18:03:36 | 2474.04 | 2486.43 | 2511.95 | 2481.91 | 2459.76 | 2457.27 | 2511.66 | 2525.63 | 2492.11 | 2500.32 | 128.03 | 24321.81 | 0 | 24901.08 | 0
61 | VNM - Đà Nẵng - Nhà Máy | /BCG Energy | 1020C0058922/EM001020C0058922 | 2022-05-01 10:00:00 | 30.2 | 40.3 | 1.7 | N/A | 4.305 | 442.6 | Online | 1020C0058922/INVT_04 | Grid connected | 391.8 | 391.3 | 388.7 | 228.3 | 226.1 | 226 | 76.065 | 76.137 | 75.958 | 98.35 | 54.1 | 0.999 | 49.87 | 51.827 | 0.71 | 132.28 | 52.664 | 683.1 | 683.1 | 689.8 | 689.8 | 682.6 | 682.6 | 687.5 | 687.5 | 688.5 | 688.5 | 683.1 | 683.1 | 683.9 | 683.9 | 683.9 | 683.9 | 684.8 | 684.8 | 685.1 | 685.1 | 7.59 | 0 | 0 | 7.66 | 7.86 | 0 | 0 | 7.56 | 7.52 | 0 | 0 | 7.61 | 7.66 | 0 | 7.79 | 0 | 0 | 7.69 | 7.81 | 0 | 24329.01 | 2022/05/01 05:13:50 | 2022/04/30 18:03:36 | 2474.47 | 2486.87 | 2512.39 | 2482.34 | 2460.21 | 2457.72 | 2512.11 | 2526.08 | 2492.55 | 2500.76 | 132.33 | 24326.11 | 0 | 24905.5 | 0
62 | VNM - Đà Nẵng - Nhà Máy | /BCG Energy | 1020C0058922/EM001020C0058922 | 2022-05-01 10:05:00 | 30.1 | 39.8 | 1.5 | N/A | 4.44 | 453 | Online | 1020C0058922/INVT_04 | Grid connected | 391.9 | 392.4 | 388.7 | 228.3 | 227.2 | 226 | 77.777 | 78.167 | 78.003 | 98.35 | 54.1 | 0.999 | 50.13 | 53.128 | 0.337 | 136.66 | 53.987 | 683.2 | 683.2 | 685.3 | 685.3 | 683.3 | 683.3 | 682.7 | 682.7 | 682.9 | 682.9 | 681.6 | 681.6 | 679.5 | 679.5 | 695.9 | 695.9 | 689.7 | 689.7 | 685.1 | 685.1 | 7.81 | 0 | 0 | 7.66 | 8.06 | 0 | 0 | 7.77 | 7.72 | 0 | 0 | 7.83 | 7.89 | 0 | 8.01 | 0 | 0 | 7.89 | 7.81 | 0 | 24333.44 | 2022/05/01 05:13:50 | 2022/04/30 18:03:36 | 2474.91 | 2487.32 | 2512.84 | 2482.8 | 2460.65 | 2458.16 | 2512.56 | 2526.54 | 2493.01 | 2501.21 | 136.76 | 24330.54 | 0 | 24910 | 0
63 | VNM - Đà Nẵng - Nhà Máy | /BCG Energy | 1020C0058922/EM001020C0058922 | 2022-05-01 10:10:00 | 30.1 | 39.7 | 2 | N/A | 4.576 | 459 | Online | 1020C0058922/INVT_04 | Grid connected | 390.7 | 390.3 | 387.7 | 227.2 | 226.2 | 225 | 78.757 | 78.878 | 78.843 | 98.35 | 53.9 | 0.999 | 49.93 | 53.399 | -1.46 | 141.11 | 54.256 | 689.2 | 689.2 | 686.3 | 686.3 | 683.3 | 683.3 | 682.7 | 682.7 | 688.9 | 688.9 | 683 | 683 | 681.8 | 681.8 | 683.9 | 683.9 | 683.7 | 683.7 | 685.1 | 685.1 | 7.78 | 0 | 0 | 7.9 | 8.08 | 0 | 0 | 7.97 | 7.72 | 0 | 0 | 7.8 | 7.89 | 0 | 8.02 | 0 | 0 | 7.88 | 8.01 | 0 | 24337.84 | 2022/05/01 05:13:50 | 2022/04/30 18:03:36 | 2475.36 | 2487.77 | 2513.3 | 2483.25 | 2461.1 | 2458.6 | 2513.02 | 2526.99 | 2493.46 | 2501.66 | 141.16 | 24334.94 | 0 | 24914.51 | 0
64 | VNM - Đà Nẵng - Nhà Máy | /BCG Energy | 1020C0058922/EM001020C0058922 | 2022-05-01 10:15:00 | 30.4 | 40.4 | 1.2 | N/A | 4.722 | 593 | Online | 1020C0058922/INVT_04 | Grid connected | 391.7 | 391.3 | 388.7 | 228.2 | 226.3 | 225 | 98.67 | 98.979 | 98.791 | 98.35 | 54.1 | 0.999 | 50.08 | 67.201 | -1.832 | 145.79 | 68.37 | 687.5 | 687.5 | 689.8 | 689.8 | 683.3 | 683.3 | 688.7 | 688.7 | 693.6 | 693.6 | 677.1 | 677.1 | 677.9 | 677.9 | 683.9 | 683.9 | 689.7 | 689.7 | 685.1 | 685.1 | 9.5 | 0 | 0 | 9.6 | 10.13 | 0 | 0 | 9.94 | 9.7 | 0 | 0 | 9.82 | 9.98 | 0 | 10.13 | 0 | 0 | 9.88 | 10.09 | 0 | 24342.58 | 2022/05/01 05:13:50 | 2022/04/30 18:03:36 | 2475.84 | 2488.24 | 2513.78 | 2483.73 | 2461.58 | 2459.08 | 2513.5 | 2527.48 | 2493.94 | 2502.14 | 145.85 | 24339.63 | 0 | 24919.31 | 0
65 | VNM - Đà Nẵng - Nhà Máy | /BCG Energy | 1020C0058922/EM001020C0058922 | 2022-05-01 10:20:00 | 31.5 | 46.2 | 1.4 | N/A | 4.957 | 817.3 | Online | 1020C0058922/INVT_04 | Grid connected | 393.1 | 392.1 | 389.6 | 229 | 226.3 | 225 | 135.705 | 135.883 | 135.674 | 97.85 | 55.1 | 0.999 | 49.79 | 92.498 | 0.299 | 152.21 | 94.531 | 729.8 | 729.8 | 729.6 | 729.6 | 729 | 729 | 729.3 | 729.3 | 728.4 | 728.4 | 728.6 | 728.6 | 729.2 | 729.2 | 729.7 | 729.7 | 729 | 729 | 729.2 | 729.2 | 11.87 | 0 | 0 | 12.07 | 12.98 | 0 | 0 | 13.08 | 13.08 | 0 | 0 | 12.8 | 13.1 | 0 | 13.27 | 0 | 0 | 13.1 | 12.83 | 0 | 24348.94 | 2022/05/01 05:13:50 | 2022/04/30 18:03:36 | 2476.48 | 2488.89 | 2514.44 | 2484.38 | 2462.23 | 2459.72 | 2514.15 | 2528.13 | 2494.58 | 2502.77 | 152.27 | 24346.05 | 0 | 24925.77 | 0
66 | VNM - Đà Nẵng - Nhà Máy | /BCG Energy | 1020C0058922/EM001020C0058922 | 2022-05-01 10:25:00 | 30.9 | 45.9 | 1.8 | N/A | 5.147 | 718.4 | Online | 1020C0058922/INVT_04 | Grid connected | 393.9 | 392.4 | 389.6 | 229 | 226.3 | 226 | 127.799 | 128.17 | 127.729 | 98.24 | 56.1 | 0.999 | 49.93 | 87.273 | 2.062 | 157.93 | 88.881 | 677.2 | 677.2 | 688.4 | 688.4 | 667.5 | 667.5 | 667.4 | 667.4 | 666.4 | 666.4 | 671 | 671 | 668.3 | 668.3 | 656.3 | 656.3 | 663.3 | 663.3 | 673.1 | 673.1 | 11.97 | 0 | 0 | 11.56 | 14.26 | 0 | 0 | 14.09 | 14.27 | 0 | 0 | 13.79 | 13.52 | 0 | 13.36 | 0 | 0 | 13.1 | 13.21 | 0 | 24354.66 | 2022/05/01 05:13:50 | 2022/04/30 18:03:36 | 2477.05 | 2489.47 | 2515.03 | 2484.97 | 2462.8 | 2460.3 | 2514.74 | 2528.72 | 2495.17 | 2503.38 | 158.01 | 24351.79 | 0 | 24931.63 | 0
67 | VNM - Đà Nẵng - Nhà Máy | /BCG Energy | 1020C0058922/EM001020C0058922 | 2022-05-01 10:30:00 | 30.2 | 43.1 | 2.1 | N/A | 5.313 | 420.1 | Online | 1020C0058922/INVT_04 | Grid connected | 394.8 | 394.4 | 391.2 | 229.5 | 228.3 | 228 | 82.542 | 82.611 | 82.511 | 98.12 | 56.7 | 0.999 | 49.95 | 56.581 | 0.737 | 162.76 | 57.665 | 727.7 | 727.7 | 727.8 | 727.8 | 727.3 | 727.3 | 727.5 | 727.5 | 726.6 | 726.6 | 726.8 | 726.8 | 727.4 | 727.4 | 727.9 | 727.9 | 727.2 | 727.2 | 727.5 | 727.5 | 7.69 | 0 | 0 | 7.87 | 7.79 | 0 | 0 | 7.57 | 7.98 | 0 | 0 | 7.87 | 8.05 | 0 | 8.15 | 0 | 0 | 7.98 | 7.7 | 0 | 24359.49 | 2022/05/01 05:13:50 | 2022/04/30 18:03:36 | 2477.54 | 2489.96 | 2515.52 | 2485.45 | 2463.3 | 2460.79 | 2515.24 | 2529.22 | 2495.67 | 2503.87 | 162.81 | 24356.59 | 0 | 24936.56 | 0
68 | VNM - Đà Nẵng - Nhà Máy | /BCG Energy | 1020C0058922/EM001020C0058922 | 2022-05-01 10:35:00 | 30.7 | 40.3 | 1.3 | N/A | 5.427 | 311 | Online | 1020C0058922/INVT_04 | Grid connected | 393.8 | 394.4 | 390.2 | 228.5 | 227.3 | 227 | 53.08 | 53.284 | 53.315 | 98.37 | 56.1 | 0.999 | 49.92 | 36.325 | -0.985 | 166.55 | 36.908 | 683.2 | 683.2 | 685.2 | 685.2 | 681.4 | 681.4 | 675 | 675 | 682.9 | 682.9 | 681.8 | 681.8 | 671.9 | 671.9 | 682.3 | 682.3 | 677.6 | 677.6 | 667.1 | 667.1 | 5.43 | 0 | 0 | 5.56 | 5.57 | 0 | 0 | 5.28 | 5.36 | 0 | 0 | 5.46 | 5.62 | 0 | 5.59 | 0 | 0 | 5.45 | 5.5 | 0 | 24363.28 | 2022/05/01 05:13:50 | 2022/04/30 18:03:36 | 2477.93 | 2490.34 | 2515.9 | 2485.82 | 2463.69 | 2461.18 | 2515.63 | 2529.61 | 2496.06 | 2504.26 | 166.59 | 24360.37 | 0 | 24940.42 | 0
69 | VNM - Đà Nẵng - Nhà Máy | /BCG Energy | 1020C0058922/EM001020C0058922 | 2022-05-01 10:40:00 | 29.3 | 37.3 | 2.5 | N/A | 5.515 | 325 | Online | 1020C0058922/INVT_04 | Grid connected | 393.8 | 394.4 | 390.2 | 228.5 | 227.3 | 227 | 56.221 | 56.424 | 56.324 | 98.42 | 54.9 | 0.999 | 50.03 | 38.579 | 0.276 | 169.42 | 39.195 | 689.3 | 689.3 | 696 | 696 | 695.6 | 695.6 | 682.8 | 682.8 | 682 | 682 | 682.8 | 682.8 | 682.2 | 682.2 | 684 | 684 | 683.7 | 683.7 | 679.1 | 679.1 | 5.67 | 0 | 0 | 5.65 | 5.63 | 0 | 0 | 5.47 | 5.59 | 0 | 0 | 5.47 | 5.65 | 0 | 5.63 | 0 | 0 | 5.64 | 5.66 | 0 | 24366.18 | 2022/05/01 05:13:50 | 2022/04/30 18:03:36 | 2478.22 | 2490.64 | 2516.2 | 2486.12 | 2463.98 | 2461.47 | 2515.93 | 2529.91 | 2496.35 | 2504.55 | 169.49 | 24363.27 | 0 | 24943.37 | 0
70 | VNM - Đà Nẵng - Nhà Máy | /BCG Energy | 1020C0058922/EM001020C0058922 | 2022-05-01 10:45:00 | 29.4 | 38 | 2.4 | N/A | 5.631 | 370.9 | Online | 1020C0058922/INVT_04 | Grid connected | 394.8 | 395.4 | 391.2 | 229.5 | 228.3 | 227 | 64.953 | 65.186 | 65.112 | 98.42 | 54.3 | 0.999 | 50.08 | 44.552 | -1.594 | 173.33 | 45.262 | 695.2 | 695.2 | 690.3 | 690.3 | 690.4 | 690.4 | 688.7 | 688.7 | 688.9 | 688.9 | 689.5 | 689.5 | 695.9 | 695.9 | 689.9 | 689.9 | 689.6 | 689.6 | 696.8 | 696.8 | 6.48 | 0 | 0 | 6.64 | 6.8 | 0 | 0 | 6.6 | 6.67 | 0 | 0 | 6.57 | 6.55 | 0 | 6.81 | 0 | 0 | 6.56 | 6.62 | 0 | 24370.06 | 2022/05/01 05:13:50 | 2022/04/30 18:03:36 | 2478.62 | 2491.04 | 2516.6 | 2486.51 | 2464.37 | 2461.86 | 2516.33 | 2530.31 | 2496.75 | 2504.94 | 173.37 | 24367.15 | 0 | 24947.33 | 0
71 | VNM - Đà Nẵng - Nhà Máy | /BCG Energy | 1020C0058922/EM001020C0058922 | 2022-05-01 10:50:00 | 29.6 | 36.2 | 2.3 | N/A | 5.718 | 254.9 | Online | 1020C0058922/INVT_04 | Grid connected | 392.6 | 394.2 | 390.2 | 227.5 | 227.1 | 226 | 45.322 | 45.388 | 45.353 | 98.53 | 53.7 | 0.999 | 50.01 | 30.995 | -1.534 | 176.22 | 31.476 | 691.6 | 691.6 | 701.8 | 701.8 | 695.2 | 695.2 | 694.6 | 694.6 | 685.4 | 685.4 | 689 | 689 | 687.3 | 687.3 | 695.8 | 695.8 | 687 | 687 | 691.1 | 691.1 | 4.55 | 0 | 0 | 4.37 | 4.7 | 0 | 0 | 4.56 | 4.45 | 0 | 0 | 4.61 | 4.59 | 0 | 4.79 | 0 | 0 | 4.61 | 4.71 | 0 | 24372.95 | 2022/05/01 05:13:50 | 2022/04/30 18:03:36 | 2478.91 | 2491.34 | 2516.89 | 2486.8 | 2464.66 | 2462.15 | 2516.63 | 2530.61 | 2497.04 | 2505.24 | 176.24 | 24370.02 | 0 | 24950.27 | 0
72 | VNM - Đà Nẵng - Nhà Máy | /BCG Energy | 1020C0058922/EM001020C0058922 | 2022-05-01 10:55:00 | 29.3 | 35.6 | 2.1 | N/A | 5.799 | 282.5 | Online | 1020C0058922/INVT_04 | Grid connected | 391.7 | 391.9 | 388.1 | 227.5 | 227.1 | 226 | 50.465 | 50.589 | 50.645 | 98.53 | 52.9 | 0.999 | 49.96 | 34.423 | -0.874 | 178.97 | 34.958 | 700.9 | 700.9 | 695.8 | 695.8 | 701.3 | 701.3 | 706.6 | 706.6 | 689.5 | 689.5 | 695 | 695 | 700.7 | 700.7 | 695.9 | 695.9 | 695.6 | 695.6 | 697.1 | 697.1 | 4.95 | 0 | 0 | 4.78 | 4.92 | 0 | 0 | 4.76 | 4.88 | 0 | 0 | 5.01 | 5.02 | 0 | 4.99 | 0 | 0 | 5.03 | 4.91 | 0 | 24375.7 | 2022/05/01 05:13:50 | 2022/04/30 18:03:36 | 2479.19 | 2491.61 | 2517.17 | 2487.07 | 2464.93 | 2462.44 | 2516.91 | 2530.89 | 2497.33 | 2505.52 | 179 | 24372.78 | 0 | 24953.06 | 0
73 | VNM - Đà Nẵng - Nhà Máy | /BCG Energy | 1020C0058922/EM001020C0058922 | 2022-05-01 11:00:00 | 29.3 | 35.7 | 1.8 | N/A | 5.879 | 245.6 | Online | 1020C0058922/INVT_04 | Grid connected | 391.7 | 391.9 | 388.3 | 227.4 | 227.1 | 226 | 43.184 | 43.295 | 43.448 | 98.53 | 52.1 | 0.999 | 49.89 | 29.452 | 0.332 | 181.68 | 29.915 | 695.2 | 695.2 | 707.8 | 707.8 | 695.3 | 695.3 | 700.7 | 700.7 | 690.8 | 690.8 | 695.1 | 695.1 | 689.9 | 689.9 | 695.9 | 695.9 | 689.6 | 689.6 | 691.1 | 691.1 | 4.32 | 0 | 0 | 4.33 | 4.28 | 0 | 0 | 4.15 | 4.37 | 0 | 0 | 4.32 | 4.42 | 0 | 4.56 | 0 | 0 | 4.43 | 4.46 | 0 | 24378.41 | 2022/05/01 05:13:50 | 2022/04/30 18:03:36 | 2479.46 | 2491.88 | 2517.45 | 2487.35 | 2465.22 | 2462.71 | 2517.19 | 2531.17 | 2497.6 | 2505.8 | 181.7 | 24375.48 | 0 | 24955.83 | 0
74 | VNM - Đà Nẵng - Nhà Máy | /BCG Energy | 1020C0058922/EM001020C0058922 | 2022-05-01 11:05:00 | 29.2 | 34.9 | 1.6 | N/A | 5.945 | 198.3 | Online | 1020C0058922/INVT_04 | Grid connected | 391.9 | 392.9 | 388.5 | 227.5 | 227.1 | 226 | 34.475 | 34.639 | 34.55 | 98.52 | 51.3 | 0.999 | 49.95 | 23.462 | -0.198 | 183.84 | 23.814 | 695.2 | 695.2 | 713.8 | 713.8 | 698.9 | 698.9 | 694.6 | 694.6 | 692.9 | 692.9 | 685.9 | 685.9 | 692.5 | 692.5 | 689.9 | 689.9 | 686.2 | 686.2 | 691.1 | 691.1 | 3.52 | 0 | 0 | 3.47 | 3.45 | 0 | 0 | 3.29 | 3.55 | 0 | 0 | 3.48 | 3.73 | 0 | 3.74 | 0 | 0 | 3.58 | 3.61 | 0 | 24380.57 | 2022/05/01 05:13:50 | 2022/04/30 18:03:36 | 2479.69 | 2492.11 | 2517.67 | 2487.56 | 2465.44 | 2462.93 | 2517.42 | 2531.4 | 2497.83 | 2506.02 | 183.86 | 24377.64 | 0 | 24958.07 | 0
75 | VNM - Đà Nẵng - Nhà Máy | /BCG Energy | 1020C0058922/EM001020C0058922 | 2022-05-01 11:10:00 | 29.1 | 34.7 | 2.1 | N/A | 6.005 | 213.8 | Online | 1020C0058922/INVT_04 | Grid connected | 391.8 | 393.1 | 388.6 | 226.5 | 227.2 | 226 | 36.349 | 36.513 | 36.443 | 98.52 | 50.7 | 0.999 | 50.08 | 25.012 | 0.496 | 185.8 | 25.385 | 701.2 | 701.2 | 713.7 | 713.7 | 689.3 | 689.3 | 698.1 | 698.1 | 700.8 | 700.8 | 695 | 695 | 695.9 | 695.9 | 692.6 | 692.6 | 699 | 699 | 693.8 | 693.8 | 3.7 | 0 | 0 | 3.44 | 3.45 | 0 | 0 | 3.31 | 3.56 | 0 | 0 | 3.49 | 3.75 | 0 | 3.74 | 0 | 0 | 3.58 | 3.61 | 0 | 24382.53 | 2022/05/01 05:13:50 | 2022/04/30 18:03:36 | 2479.89 | 2492.3 | 2517.86 | 2487.74 | 2465.64 | 2463.13 | 2517.62 | 2531.61 | 2498.03 | 2506.23 | 185.82 | 24379.6 | 0 | 24960.05 | 0
76 | VNM - Đà Nẵng - Nhà Máy | /BCG Energy | 1020C0058922/EM001020C0058922 | 2022-05-01 11:15:00 | 29 | 34.3 | 1.4 | N/A | 6.078 | 259.8 | Online | 1020C0058922/INVT_04 | Grid connected | 395.1 | 396.4 | 391.8 | 228.5 | 229.2 | 228.1 | 44.677 | 44.849 | 44.841 | 98.52 | 50.1 | 0.999 | 50.15 | 30.809 | -0.954 | 188.19 | 31.288 | 712.7 | 712.7 | 715.5 | 715.5 | 701.3 | 701.3 | 706.6 | 706.6 | 701.7 | 701.7 | 702.8 | 702.8 | 701.9 | 701.9 | 703.2 | 703.2 | 703 | 703 | 701 | 701 | 4.51 | 0 | 0 | 4.26 | 4.29 | 0 | 0 | 4.15 | 4.39 | 0 | 0 | 4.33 | 4.59 | 0 | 4.57 | 0 | 0 | 4.38 | 4.62 | 0 | 24384.92 | 2022/05/01 05:13:50 | 2022/04/30 18:03:36 | 2480.14 | 2492.55 | 2518.1 | 2487.98 | 2465.88 | 2463.38 | 2517.87 | 2531.86 | 2498.27 | 2506.48 | 188.21 | 24381.99 | 0 | 24962.51 | 0
77 | VNM - Đà Nẵng - Nhà Máy | /BCG Energy | 1020C0058922/EM001020C0058922 | 2022-05-01 11:20:00 | 28.9 | 33.8 | 1.8 | N/A | 6.154 | 253.4 | Online | 1020C0058922/INVT_04 | Grid connected | 393 | 393.9 | 389.6 | 227.5 | 227.2 | 226.1 | 44.092 | 44.256 | 44.169 | 98.52 | 49.7 | 0.999 | 50.04 | 30.123 | 0.328 | 190.73 | 30.588 | 711.4 | 711.4 | 720 | 720 | 707.6 | 707.6 | 707.7 | 707.7 | 701.1 | 701.1 | 707 | 707 | 714 | 714 | 701.1 | 701.1 | 707.6 | 707.6 | 703.1 | 703.1 | 4.31 | 0 | 0 | 4.26 | 4.29 | 0 | 0 | 4.15 | 4.39 | 0 | 0 | 4.33 | 4.39 | 0 | 4.57 | 0 | 0 | 4.38 | 4.42 | 0 | 24387.46 | 2022/05/01 05:13:50 | 2022/04/30 18:03:36 | 2480.4 | 2492.8 | 2518.35 | 2488.22 | 2466.14 | 2463.63 | 2518.13 | 2532.12 | 2498.54 | 2506.74 | 190.76 | 24384.54 | 0 | 24965.07 | 0
78 | VNM - Đà Nẵng - Nhà Máy | /BCG Energy | 1020C0058922/EM001020C0058922 | 2022-05-01 11:25:00 | 28.4 | 30.9 | 2.4 | N/A | 6.229 | 241.7 | Online | 1020C0058922/INVT_04 | Grid connected | 391.9 | 391.7 | 388.5 | 226.5 | 226.2 | 225.1 | 41.845 | 41.853 | 41.883 | 98.52 | 49.3 | 0.999 | 50.05 | 28.443 | -0.817 | 193.16 | 28.888 | 716.6 | 716.6 | 723.3 | 723.3 | 713.3 | 713.3 | 712.7 | 712.7 | 707 | 707 | 707.2 | 707.2 | 708 | 708 | 708 | 708 | 710.4 | 710.4 | 712.9 | 712.9 | 4.1 | 0 | 0 | 4.05 | 3.89 | 0 | 0 | 3.75 | 4.19 | 0 | 0 | 4.13 | 4.18 | 0 | 4.36 | 0 | 0 | 4.18 | 4.2 | 0 | 24389.89 | 2022/05/01 05:13:50 | 2022/04/30 18:03:36 | 2480.65 | 2493.06 | 2518.59 | 2488.45 | 2466.38 | 2463.88 | 2518.39 | 2532.38 | 2498.79 | 2506.99 | 193.18 | 24386.96 | 0 | 24967.56 | 0
79 | VNM - Đà Nẵng - Nhà Máy | /BCG Energy | 1020C0058922/EM001020C0058922 | 2022-05-01 11:30:00 | 28.4 | 30.6 | 1.2 | N/A | 6.301 | 246.7 | Online | 1020C0058922/INVT_04 | Grid connected | 394.1 | 395.2 | 391.1 | 228.6 | 228.2 | 227.1 | 42.837 | 42.97 | 43.049 | 98.52 | 48.9 | 0.999 | 49.88 | 29.511 | -0.649 | 195.54 | 29.973 | 713.2 | 713.2 | 725.8 | 725.8 | 719.2 | 719.2 | 724.6 | 724.6 | 712.9 | 712.9 | 713 | 713 | 719.6 | 719.6 | 719.9 | 719.9 | 713.5 | 713.5 | 709.1 | 709.1 | 4.1 | 0 | 0 | 4.05 | 3.89 | 0 | 0 | 3.75 | 4.18 | 0 | 0 | 4.15 | 4.18 | 0 | 4.36 | 0 | 0 | 4.18 | 4.2 | 0 | 24392.27 | 2022/05/01 05:13:50 | 2022/04/30 18:03:36 | 2480.9 | 2493.3 | 2518.82 | 2488.69 | 2466.63 | 2464.13 | 2518.64 | 2532.63 | 2499.04 | 2507.24 | 195.54 | 24389.32 | 0 | 24970.02 | 0
80 | VNM - Đà Nẵng - Nhà Máy | /BCG Energy | 1020C0058922/EM001020C0058922 | 2022-05-01 11:35:00 | 28.4 | 30.1 | 1.6 | N/A | 6.381 | 286.2 | Online | 1020C0058922/INVT_04 | Grid connected | 397.4 | 398.3 | 394.1 | 229.8 | 230.4 | 229.2 | 48.902 | 49.023 | 48.947 | 98.48 | 48.7 | 0.999 | 49.97 | 33.853 | 0.969 | 198.19 | 34.376 | 722.7 | 722.7 | 729.5 | 729.5 | 719.3 | 719.3 | 721.3 | 721.3 | 724.9 | 724.9 | 716.7 | 716.7 | 719.9 | 719.9 | 717.2 | 717.2 | 716.9 | 716.9 | 725.2 | 725.2 | 4.74 | 0 | 0 | 4.65 | 4.5 | 0 | 0 | 4.37 | 4.63 | 0 | 0 | 4.77 | 4.78 | 0 | 4.77 | 0 | 0 | 4.83 | 4.84 | 0 | 24394.92 | 2022/05/01 05:13:50 | 2022/04/30 18:03:36 | 2481.17 | 2493.56 | 2519.08 | 2488.94 | 2466.89 | 2464.39 | 2518.91 | 2532.91 | 2499.31 | 2507.52 | 198.22 | 24392 | 0 | 24972.68 | 0
81 | VNM - Đà Nẵng - Nhà Máy | /BCG Energy | 1020C0058922/EM001020C0058922 | 2022-05-01 11:40:00 | 28.4 | 29.5 | 1 | N/A | 6.468 | 304.6 | Online | 1020C0058922/INVT_04 | Grid connected | 399.4 | 399.3 | 396.1 | 230.8 | 231.4 | 230.2 | 51.754 | 52.037 | 51.948 | 98.47 | 48.5 | 0.999 | 49.86 | 36.054 | 0.725 | 201.08 | 36.615 | 713.2 | 713.2 | 725.8 | 725.8 | 719.5 | 719.5 | 713.1 | 713.1 | 718.6 | 718.6 | 719 | 719 | 720.3 | 720.3 | 720.3 | 720.3 | 725.6 | 725.6 | 715.1 | 715.1 | 5.14 | 0 | 0 | 5.05 | 4.91 | 0 | 0 | 4.78 | 5.06 | 0 | 0 | 4.97 | 5.21 | 0 | 5.2 | 0 | 0 | 5.03 | 5.05 | 0 | 24397.81 | 2022/05/01 05:13:50 | 2022/04/30 18:03:36 | 2481.47 | 2493.87 | 2519.37 | 2489.21 | 2467.19 | 2464.68 | 2519.21 | 2533.21 | 2499.61 | 2507.82 | 201.08 | 24394.86 | 0 | 24975.64 | 0
82 | VNM - Đà Nẵng - Nhà Máy | /BCG Energy | 1020C0058922/EM001020C0058922 | 2022-05-01 11:45:00 | 28.5 | 32.1 | 1.3 | N/A | 6.564 | 328.9 | Online | 1020C0058922/INVT_04 | Grid connected | 398.6 | 399.3 | 395.1 | 231.8 | 231.5 | 230.3 | 57.026 | 57.237 | 57.102 | 98.45 | 48.5 | 0.999 | 50.08 | 39.617 | -0.04 | 204.26 | 40.237 | 719.2 | 719.2 | 725.8 | 725.8 | 721 | 721 | 723.3 | 723.3 | 718.9 | 718.9 | 719.1 | 719.1 | 724.6 | 724.6 | 713.9 | 713.9 | 719.6 | 719.6 | 721.1 | 721.1 | 5.64 | 0 | 0 | 5.56 | 5.33 | 0 | 0 | 5.22 | 5.5 | 0 | 0 | 5.47 | 5.64 | 0 | 5.62 | 0 | 0 | 5.57 | 5.69 | 0 | 24400.99 | 2022/05/01 05:13:50 | 2022/04/30 18:03:36 | 2481.8 | 2494.19 | 2519.68 | 2489.53 | 2467.51 | 2465.01 | 2519.54 | 2533.54 | 2499.94 | 2508.15 | 204.3 | 24398.08 | 0 | 24978.89 | 0
83 | VNM - Đà Nẵng - Nhà Máy | /BCG Energy | 1020C0058922/EM001020C0058922 | 2022-05-01 11:50:00 | 28.4 | 31.7 | 1.1 | N/A | 6.659 | 305.3 | Online | 1020C0058922/INVT_04 | Grid connected | 397.5 | 397.4 | 394.1 | 230.7 | 230.5 | 229.2 | 52.111 | 52.191 | 52.302 | 98.47 | 48.5 | 0.999 | 50.07 | 36 | -2.128 | 207.38 | 36.563 | 725.2 | 725.2 | 719.8 | 719.8 | 719.4 | 719.4 | 720.5 | 720.5 | 706.9 | 706.9 | 707.1 | 707.1 | 713.9 | 713.9 | 712.1 | 712.1 | 715.5 | 715.5 | 721 | 721 | 5.23 | 0 | 0 | 5.16 | 4.93 | 0 | 0 | 4.8 | 5.1 | 0 | 0 | 5.13 | 5.33 | 0 | 5.28 | 0 | 0 | 5.08 | 5.25 | 0 | 24404.11 | 2022/05/01 05:13:50 | 2022/04/30 18:03:36 | 2482.11 | 2494.5 | 2519.99 | 2489.83 | 2467.82 | 2465.32 | 2519.87 | 2533.86 | 2500.26 | 2508.47 | 207.41 | 24401.19 | 0 | 24982.03 | 0
84 | VNM - Đà Nẵng - Nhà Máy | /BCG Energy | 1020C0058922/EM001020C0058922 | 2022-05-01 11:55:00 | 28.4 | 30.5 | 0.5 | N/A | 6.753 | 301.4 | Online | 1020C0058922/INVT_04 | Grid connected | 397.5 | 398.5 | 394.1 | 230.7 | 230.5 | 229.2 | 49.924 | 50.086 | 50.225 | 98.47 | 48.5 | 0.999 | 50.15 | 34.593 | -0.413 | 210.42 | 35.127 | 719.2 | 719.2 | 713.9 | 713.9 | 719.3 | 719.3 | 724.6 | 724.6 | 712.9 | 712.9 | 713 | 713 | 707.9 | 707.9 | 714 | 714 | 707.6 | 707.6 | 715.1 | 715.1 | 5.23 | 0 | 0 | 5.16 | 4.7 | 0 | 0 | 4.57 | 4.89 | 0 | 0 | 4.93 | 5.12 | 0 | 5.07 | 0 | 0 | 5.06 | 5.03 | 0 | 24407.15 | 2022/05/01 05:13:50 | 2022/04/30 18:03:36 | 2482.43 | 2494.83 | 2520.29 | 2490.12 | 2468.13 | 2465.63 | 2520.19 | 2534.18 | 2500.58 | 2508.79 | 210.42 | 24404.2 | 0 | 24985.17 | 0
85 | VNM - Đà Nẵng - Nhà Máy | /BCG Energy | 1020C0058922/EM001020C0058922 | 2022-05-01 12:00:00 | 28.5 | 31.5 | 0 | N/A | 6.84 | 330.1 | Online | 1020C0058922/INVT_04 | Grid connected | 399.6 | 399.6 | 395.2 | 230.7 | 231.5 | 229.2 | 56.363 | 56.78 | 56.664 | 98.47 | 48.5 | 0.999 | 49.93 | 39.355 | 1.188 | 213.22 | 39.966 | 719.3 | 719.3 | 725.8 | 725.8 | 720.6 | 720.6 | 719.6 | 719.6 | 718.9 | 718.9 | 713.1 | 713.1 | 719 | 719 | 719 | 719 | 719.6 | 719.6 | 721.1 | 721.1 | 5.51 | 0 | 0 | 5.4 | 5.32 | 0 | 0 | 5.2 | 5.42 | 0 | 0 | 5.5 | 5.55 | 0 | 5.54 | 0 | 0 | 5.5 | 5.6 | 0 | 24409.95 | 2022/05/01 05:13:50 | 2022/04/30 18:03:36 | 2482.72 | 2495.12 | 2520.56 | 2490.39 | 2468.41 | 2465.92 | 2520.47 | 2534.47 | 2500.86 | 2509.08 | 213.26 | 24407.04 | 0 | 24988 | 0
86 | VNM - Đà Nẵng - Nhà Máy | /BCG Energy | 1020C0058922/EM001020C0058922 | 2022-05-01 12:05:00 | 29 | 37.1 | 1.1 | N/A | 6.978 | 525.5 | Online | 1020C0058922/INVT_04 | Grid connected | 399.1 | 399.6 | 395.7 | 231.3 | 231.5 | 230.2 | 62.566 | 62.626 | 62.544 | 98.16 | 48.3 | 0.999 | 49.93 | 43.441 | 0.861 | 216.19 | 44.255 | 805.8 | 805.8 | 805.9 | 805.9 | 805.3 | 805.3 | 805.5 | 805.5 | 804.5 | 804.5 | 804.8 | 804.8 | 805.5 | 805.5 | 805.9 | 805.9 | 805.2 | 805.2 | 805.5 | 805.5 | 5.91 | 0 | 0 | 5.92 | 5.39 | 0 | 0 | 5.2 | 5.23 | 0 | 0 | 5.36 | 5.49 | 0 | 5.51 | 0 | 0 | 5.44 | 5.51 | 0 | 24412.92 | 2022/05/01 05:13:50 | 2022/04/30 18:03:36 | 2483.06 | 2495.45 | 2520.86 | 2490.68 | 2468.69 | 2466.2 | 2520.76 | 2534.77 | 2501.16 | 2509.37 | 216.21 | 24409.99 | 0 | 24991 | 0
87 | VNM - Đà Nẵng - Nhà Máy | /BCG Energy | 1020C0058922/EM001020C0058922 | 2022-05-01 12:10:00 | 29.2 | 39.1 | 1.5 | N/A | 7.131 | 568.8 | Online | 1020C0058922/INVT_04 | Grid connected : power limited | 398.9 | 400.7 | 396.3 | 232.2 | 231.5 | 230.2 | 70.071 | 70.239 | 70.085 | 98.32 | 48.5 | 1 | 49.87 | 48.701 | -2.453 | 219.3 | 49.503 | 800.4 | 800.4 | 800.6 | 800.6 | 800 | 800 | 800.3 | 800.3 | 799.3 | 799.3 | 799.4 | 799.4 | 800.2 | 800.2 | 800.7 | 800.7 | 799.9 | 799.9 | 800.1 | 800.1 | 6.32 | 0 | 0 | 6.4 | 6 | 0 | 0 | 5.85 | 6.08 | 0 | 0 | 6.02 | 6.15 | 0 | 6.2 | 0 | 0 | 6.13 | 6.19 | 0 | 24416.03 | 2022/05/01 05:13:50 | 2022/04/30 18:03:36 | 2483.39 | 2495.79 | 2521.17 | 2490.99 | 2469 | 2466.5 | 2521.08 | 2535.08 | 2501.48 | 2509.69 | 219.33 | 24413.11 | 0 | 24994.17 | 0
88 | VNM - Đà Nẵng - Nhà Máy | /BCG Energy | 1020C0058922/EM001020C0058922 | 2022-05-01 12:15:00 | 29.7 | 39.4 | 2.4 | N/A | 7.284 | 379.3 | Online | 1020C0058922/INVT_04 | Grid connected | 400.9 | 400.8 | 397.9 | 232.4 | 231.5 | 231.2 | 62.512 | 62.727 | 62.62 | 98.38 | 48.5 | 1 | 49.83 | 43.623 | 0.786 | 222.63 | 44.305 | 702.3 | 702.3 | 707.8 | 707.8 | 701.3 | 701.3 | 706.3 | 706.3 | 706 | 706 | 707 | 707 | 707.5 | 707.5 | 696.7 | 696.7 | 701.6 | 701.6 | 697.3 | 697.3 | 6.44 | 0 | 0 | 6.31 | 6.12 | 0 | 0 | 6.01 | 6.26 | 0 | 0 | 6.3 | 6.54 | 0 | 6.59 | 0 | 0 | 6.4 | 6.45 | 0 | 24419.36 | 2022/05/01 05:13:50 | 2022/04/30 18:03:36 | 2483.73 | 2496.14 | 2521.5 | 2491.3 | 2469.34 | 2466.84 | 2521.41 | 2535.42 | 2501.81 | 2510.03 | 222.63 | 24416.41 | 0 | 24997.52 | 0
89 | VNM - Đà Nẵng - Nhà Máy | /BCG Energy | 1020C0058922/EM001020C0058922 | 2022-05-01 12:20:00 | 29.1 | 38.3 | 490.2 | N/A | 7.417 | 449.9 | Online | 1020C0058922/INVT_04 | Grid connected | 400.7 | 400.6 | 397.5 | 231.4 | 232.6 | 231.2 | 43.113 | 43.207 | 43.103 | 98.42 | 48.9 | 1 | 49.96 | 30.146 | 0.337 | 226.05 | 30.611 | 802.8 | 802.8 | 803.1 | 803.1 | 802.5 | 802.5 | 802.7 | 802.7 | 801.8 | 801.8 | 801.9 | 801.9 | 802.7 | 802.7 | 803.1 | 803.1 | 802.4 | 802.4 | 802.6 | 802.6 | 3.63 | 0 | 0 | 3.72 | 3.56 | 0 | 0 | 3.39 | 3.74 | 0 | 0 | 3.64 | 3.72 | 0 | 3.79 | 0 | 0 | 3.63 | 3.73 | 0 | 24422.81 | 2022/05/01 05:13:50 | 2022/04/30 18:03:36 | 2484.08 | 2496.5 | 2521.84 | 2491.63 | 2469.68 | 2467.19 | 2521.77 | 2535.78 | 2502.17 | 2510.38 | 226.08 | 24419.86 | 0 | 25001.02 | 0
90 | VNM - Đà Nẵng - Nhà Máy | /BCG Energy | 1020C0058922/EM001020C0058922 | 2022-05-01 12:25:00 | 29 | 37.8 | 714.3 | N/A | 7.541 | 389.5 | Online | 1020C0058922/INVT_04 | Grid connected | 402 | 402.7 | 399.1 | 233.5 | 232.6 | 231.2 | 65.551 | 65.751 | 65.626 | 98.43 | 48.9 | 1 | 49.96 | 45.789 | -0.173 | 229.64 | 46.519 | 701.2 | 701.2 | 713 | 713 | 701.3 | 701.3 | 700.6 | 700.6 | 700.9 | 700.9 | 701 | 701 | 695.9 | 695.9 | 696.8 | 696.8 | 701 | 701 | 698 | 698 | 6.74 | 0 | 0 | 6.59 | 6.35 | 0 | 0 | 6.19 | 6.69 | 0 | 0 | 6.71 | 6.94 | 0 | 7 | 0 | 0 | 6.69 | 6.94 | 0 | 24426.37 | 2022/05/01 05:13:50 | 2022/04/30 18:03:36 | 2484.46 | 2496.86 | 2522.18 | 2491.98 | 2470.05 | 2467.55 | 2522.14 | 2536.15 | 2502.53 | 2510.75 | 229.68 | 24423.46 | 0 | 25004.65 | 0
91 | VNM - Đà Nẵng - Nhà Máy | /BCG Energy | 1020C0058922/EM001020C0058922 | 2022-05-01 12:30:00 | 28.9 | 36.6 | 63.3 | N/A | 7.648 | 329.8 | Online | 1020C0058922/INVT_04 | Grid connected | 401.1 | 401.7 | 397.1 | 232.5 | 231.6 | 231.2 | 55.849 | 55.991 | 55.935 | 98.43 | 49.1 | 1 | 50.04 | 38.886 | -1.451 | 233.12 | 39.494 | 705.1 | 705.1 | 713.8 | 713.8 | 699.7 | 699.7 | 700.6 | 700.6 | 700.8 | 700.8 | 695.7 | 695.7 | 694.8 | 694.8 | 701.6 | 701.6 | 695.6 | 695.6 | 698.1 | 698.1 | 5.71 | 0 | 0 | 5.52 | 5.48 | 0 | 0 | 5.33 | 5.62 | 0 | 0 | 5.59 | 5.84 | 0 | 5.93 | 0 | 0 | 5.79 | 5.84 | 0 | 24429.89 | 2022/05/01 05:13:50 | 2022/04/30 18:03:36 | 2484.81 | 2497.22 | 2522.53 | 2492.31 | 2470.4 | 2467.91 | 2522.5 | 2536.52 | 2502.89 | 2511.12 | 233.2 | 24426.98 | 0 | 25008.21 | 0
92 | VNM - Đà Nẵng - Nhà Máy | /BCG Energy | 1020C0058922/EM001020C0058922 | 2022-05-01 12:35:00 | 29.4 | 37 | 1000 | N/A | 7.745 | 320.2 | Online | 1020C0058922/INVT_04 | Grid connected | 400.2 | 399.7 | 396.2 | 231.5 | 231.6 | 230.2 | 54.666 | 54.642 | 54.782 | 98.43 | 49.1 | 1 | 49.97 | 38.033 | 0.393 | 236.32 | 38.628 | 702.9 | 702.9 | 719.8 | 719.8 | 704.8 | 704.8 | 697.2 | 697.2 | 702.9 | 702.9 | 704.1 | 704.1 | 698.6 | 698.6 | 699.3 | 699.3 | 695.6 | 695.6 | 695.2 | 695.2 | 5.5 | 0 | 0 | 5.27 | 5.26 | 0 | 0 | 5.11 | 5.62 | 0 | 0 | 5.59 | 5.64 | 0 | 5.73 | 0 | 0 | 5.59 | 5.64 | 0 | 24433.08 | 2022/05/01 05:13:50 | 2022/04/30 18:03:36 | 2485.14 | 2497.54 | 2522.84 | 2492.61 | 2470.73 | 2468.24 | 2522.83 | 2536.86 | 2503.23 | 2511.45 | 236.35 | 24430.13 | 0 | 25011.47 | 0
93 | VNM - Đà Nẵng - Nhà Máy | /BCG Energy | 1020C0058922/EM001020C0058922 | 2022-05-01 12:40:00 | 29.1 | 37 | 1.5 | N/A | 7.842 | 325.8 | Online | 1020C0058922/INVT_04 | Grid connected | 401.1 | 401.7 | 397.2 | 232.5 | 231.6 | 231.2 | 55.649 | 55.832 | 55.652 | 98.43 | 49.1 | 1 | 50.16 | 38.801 | 1.326 | 239.54 | 39.404 | 706.9 | 706.9 | 712.8 | 712.8 | 701.3 | 701.3 | 700.7 | 700.7 | 706.8 | 706.8 | 701 | 701 | 707.9 | 707.9 | 696.7 | 696.7 | 701 | 701 | 704 | 704 | 5.5 | 0 | 0 | 5.47 | 5.46 | 0 | 0 | 5.31 | 5.62 | 0 | 0 | 5.59 | 5.84 | 0 | 5.73 | 0 | 0 | 5.59 | 5.84 | 0 | 24436.3 | 2022/05/01 05:13:50 | 2022/04/30 18:03:36 | 2485.46 | 2497.87 | 2523.16 | 2492.93 | 2471.06 | 2468.56 | 2523.18 | 2537.2 | 2503.56 | 2511.79 | 239.57 | 24433.35 | 0 | 25014.77 | 0
94 | VNM - Đà Nẵng - Nhà Máy | /BCG Energy | 1020C0058922/EM001020C0058922 | 2022-05-01 12:45:00 | 28.6 | 36 | 1.3 | N/A | 7.939 | 325.7 | Online | 1020C0058922/INVT_04 | Grid connected | 400.1 | 400.7 | 396.1 | 231.5 | 231.6 | 230.2 | 55.664 | 55.878 | 55.646 | 98.43 | 49.1 | 1 | 49.96 | 38.684 | 0.366 | 242.76 | 39.285 | 701.2 | 701.2 | 706.9 | 706.9 | 696.9 | 696.9 | 701.9 | 701.9 | 694.9 | 694.9 | 701.8 | 701.8 | 707.9 | 707.9 | 695.5 | 695.5 | 701.6 | 701.6 | 692 | 692 | 5.5 | 0 | 0 | 5.47 | 5.46 | 0 | 0 | 5.31 | 5.62 | 0 | 0 | 5.59 | 5.6 | 0 | 5.73 | 0 | 0 | 5.59 | 5.64 | 0 | 24439.49 | 2022/05/01 05:13:50 | 2022/04/30 18:03:36 | 2485.79 | 2498.19 | 2523.47 | 2493.23 | 2471.38 | 2468.88 | 2523.51 | 2537.53 | 2503.9 | 2512.12 | 242.79 | 24436.57 | 0 | 25018 | 0
95 | VNM - Đà Nẵng - Nhà Máy | /BCG Energy | 1020C0058922/EM001020C0058922 | 2022-05-01 12:50:00 | 28.5 | 35.5 | 2.6 | N/A | 8.039 | 350.7 | Online | 1020C0058922/INVT_04 | Grid connected | 400.1 | 400.7 | 396.2 | 232.5 | 231.6 | 230.2 | 59.6 | 59.847 | 59.708 | 98.43 | 49.1 | 1 | 49.85 | 41.567 | 1.069 | 246.05 | 42.217 | 701.2 | 701.2 | 701.9 | 701.9 | 697.5 | 697.5 | 700.6 | 700.6 | 700.9 | 700.9 | 697.7 | 697.7 | 695.9 | 695.9 | 699.4 | 699.4 | 701.6 | 701.6 | 698.1 | 698.1 | 5.93 | 0 | 0 | 5.9 | 5.89 | 0 | 0 | 5.74 | 5.83 | 0 | 0 | 5.82 | 6.02 | 0 | 6.14 | 0 | 0 | 6.03 | 6.05 | 0 | 24442.82 | 2022/05/01 05:13:50 | 2022/04/30 18:03:36 | 2486.12 | 2498.52 | 2523.8 | 2493.56 | 2471.72 | 2469.23 | 2523.85 | 2537.88 | 2504.24 | 2512.46 | 246.13 | 24439.91 | 0 | 25021.38 | 0
96 | VNM - Đà Nẵng - Nhà Máy | /BCG Energy | 1020C0058922/EM001020C0058922 | 2022-05-01 12:55:00 | 28.7 | 36.5 | 1.7 | N/A | 8.159 | 523.4 | Online | 1020C0058922/INVT_04 | Grid connected | 401.4 | 401.9 | 397.4 | 232.5 | 232.6 | 230.2 | 67.587 | 67.782 | 67.627 | 98.49 | 49.3 | 1 | 50.18 | 47.198 | 0.863 | 249.85 | 47.951 | 781.3 | 781.3 | 781.5 | 781.5 | 780.9 | 780.9 | 781.1 | 781.1 | 780.2 | 780.2 | 780.3 | 780.3 | 781.1 | 781.1 | 781.6 | 781.6 | 780.8 | 780.8 | 781 | 781 | 5.99 | 0 | 0 | 6.05 | 5.89 | 0 | 0 | 5.78 | 6 | 0 | 0 | 5.98 | 6.09 | 0 | 6.16 | 0 | 0 | 6.08 | 6.16 | 0 | 24446.58 | 2022/05/01 05:13:50 | 2022/04/30 18:03:36 | 2486.5 | 2498.91 | 2524.17 | 2493.93 | 2472.1 | 2469.61 | 2524.24 | 2538.27 | 2504.63 | 2512.85 | 249.89 | 24443.67 | 0 | 25025.21 | 0
97 | VNM - Đà Nẵng - Nhà Máy | /BCG Energy | 1020C0058922/EM001020C0058922 | 2022-05-01 13:00:00 | 30.7 | 46.4 | 2.4 | N/A | 8.438 | 854.9 | Online | 1020C0058922/INVT_04 | Grid connected | 401.4 | 401.9 | 397.1 | 233.3 | 232.4 | 231.2 | 67.874 | 68.034 | 67.868 | 97.01 | 49.7 | 1 | 50.07 | 47.165 | 0.251 | 253.72 | 48.619 | 798.6 | 798.6 | 798.8 | 798.8 | 798.2 | 798.2 | 798.4 | 798.4 | 797.5 | 797.5 | 797.6 | 797.6 | 798.4 | 798.4 | 798.8 | 798.8 | 798.1 | 798.1 | 798.2 | 798.2 | 7.32 | 0 | 0 | 7.99 | 6.3 | 0 | 0 | 5.91 | 6.66 | 0 | 0 | 6.19 | 6.02 | 0 | 6 | 0 | 0 | 5.57 | 5.5 | 0 | 24450.45 | 2022/05/01 05:13:50 | 2022/04/30 18:03:36 | 2486.9 | 2499.32 | 2524.55 | 2494.31 | 2472.51 | 2470 | 2524.62 | 2538.66 | 2505.01 | 2513.24 | 253.75 | 24447.53 | 0 | 25029.12 | 0
98 | VNM - Đà Nẵng - Nhà Máy | /BCG Energy | 1020C0058922/EM001020C0058922 | 2022-05-01 13:05:00 | 29.6 | 40.7 | 2.2 | N/A | 8.63 | 442 | Online | 1020C0058922/INVT_04 | Grid connected : power limited | 401 | 400.7 | 397 | 232.1 | 231.4 | 230 | 72.583 | 72.845 | 72.683 | 98.44 | 50.3 | 0.999 | 50 | 50.543 | 0.617 | 257.58 | 51.344 | 671 | 671 | 681.6 | 681.6 | 679.8 | 679.8 | 676.6 | 676.6 | 676.8 | 676.8 | 670.9 | 670.9 | 671.9 | 671.9 | 672.6 | 672.6 | 671.6 | 671.6 | 669.8 | 669.8 | 7.71 | 0 | 0 | 7.63 | 7.46 | 0 | 0 | 7.3 | 7.74 | 0 | 0 | 7.63 | 7.85 | 0 | 7.77 | 0 | 0 | 7.85 | 7.7 | 0 | 24454.31 | 2022/05/01 05:13:50 | 2022/04/30 18:03:36 | 2487.28 | 2499.72 | 2524.94 | 2494.68 | 2472.91 | 2470.39 | 2525.01 | 2539.06 | 2505.4 | 2513.62 | 257.68 | 24451.46 | 0 | 25033.01 | 0
99 | VNM - Đà Nẵng - Nhà Máy | /BCG Energy | 1020C0058922/EM001020C0058922 | 2022-05-01 13:10:00 | 28.7 | 36.9 | 3.7 | N/A | 8.747 | 373.9 | Online | 1020C0058922/INVT_04 | Grid connected | 399.8 | 399.5 | 396 | 232.1 | 231.4 | 230 | 62.21 | 62.469 | 62.47 | 98.44 | 50.5 | 0.999 | 49.97 | 43.354 | 0.102 | 261.34 | 44.027 | 683 | 683 | 689.6 | 689.6 | 694.1 | 694.1 | 688.6 | 688.6 | 688.8 | 688.8 | 683 | 683 | 689.9 | 689.9 | 684.6 | 684.6 | 677.6 | 677.6 | 689.8 | 689.8 | 6.39 | 0 | 0 | 6.25 | 6.13 | 0 | 0 | 5.95 | 6.45 | 0 | 0 | 6.34 | 6.49 | 0 | 6.65 | 0 | 0 | 6.4 | 6.59 | 0 | 24458.07 | 2022/05/01 05:13:50 | 2022/04/30 18:03:36 | 2487.66 | 2500.12 | 2525.31 | 2495.06 | 2473.29 | 2470.77 | 2525.41 | 2539.45 | 2505.79 | 2514.01 | 261.38 | 24455.16 | 0 | 25036.87 | 0
100 | VNM - Đà Nẵng - Nhà Máy | /BCG Energy | 1020C0058922/EM001020C0058922 | 2022-05-01 13:15:00 | 29.2 | 37.1 | 2.2 | N/A | 8.866 | 425.8 | Online | 1020C0058922/INVT_04 | Grid connected | 400.7 | 400.6 | 397 | 232.1 | 231.4 | 230 | 72.091 | 72.184 | 72.034 | 98.46 | 50.5 | 0.999 | 49.98 | 50.195 | 0.533 | 265.19 | 50.996 | 688.8 | 688.8 | 696.6 | 696.6 | 694.7 | 694.7 | 694.5 | 694.5 | 688.9 | 688.9 | 690 | 690 | 689.8 | 689.8 | 684.6 | 684.6 | 689.5 | 689.5 | 690.7 | 690.7 | 7.38 | 0 | 0 | 7.25 | 7.11 | 0 | 0 | 6.89 | 7.4 | 0 | 0 | 7.23 | 7.55 | 0 | 7.62 | 0 | 0 | 7.5 | 7.58 | 0 | 24461.92 | 2022/05/01 05:13:50 | 2022/04/30 18:03:36 | 2488.05 | 2500.5 | 2525.69 | 2495.43 | 2473.68 | 2471.16 | 2525.81 | 2539.85 | 2506.18 | 2514.41 | 265.23 | 24459.01 | 0 | 25040.76 | 0
101 | VNM - Đà Nẵng - Nhà Máy | /BCG Energy | 1020C0058922/EM001020C0058922 | 2022-05-01 13:20:00 | 28.9 | 37.9 | 1.8 | N/A | 9.007 | 581.5 | Online | 1020C0058922/INVT_04 | Grid connected | 400.5 | 400.3 | 396.6 | 232.1 | 231.4 | 230 | 70.496 | 70.627 | 70.553 | 97.86 | 50.7 | 0.999 | 50.07 | 49.092 | -0.356 | 268.97 | 50.166 | 782.6 | 782.6 | 782.8 | 782.8 | 782.2 | 782.2 | 782.4 | 782.4 | 781.4 | 781.4 | 781.6 | 781.6 | 782.3 | 782.3 | 782.8 | 782.8 | 782.1 | 782.1 | 782.3 | 782.3 | 6.63 | 0 | 0 | 6.98 | 6.26 | 0 | 0 | 6.11 | 6.28 | 0 | 0 | 6 | 6.1 | 0 | 6.27 | 0 | 0 | 6.05 | 6.13 | 0 | 24465.7 | 2022/05/01 05:13:50 | 2022/04/30 18:03:36 | 2488.43 | 2500.89 | 2526.07 | 2495.79 | 2474.07 | 2471.55 | 2526.19 | 2540.24 | 2506.57 | 2514.79 | 269.01 | 24462.79 | 0 | 25044.59 | 0
102 | VNM - Đà Nẵng - Nhà Máy | /BCG Energy | 1020C0058922/EM001020C0058922 | 2022-05-01 13:25:00 | 28.6 | 38.2 | 4.4 | N/A | 9.161 | 599.8 | Online | 1020C0058922/INVT_04 | Grid connected | 399.3 | 400.2 | 396.5 | 231.3 | 231.4 | 230 | 51.91 | 51.968 | 51.899 | 97.38 | 50.7 | 0.999 | 50.04 | 36.154 | 0.66 | 272.61 | 37.127 | 803.8 | 803.8 | 804 | 804 | 803.4 | 803.4 | 803.7 | 803.7 | 802.7 | 802.7 | 802.9 | 802.9 | 803.6 | 803.6 | 804.1 | 804.1 | 803.3 | 803.3 | 803.6 | 803.6 | 3.76 | 0 | 0 | 4.02 | 4.13 | 0 | 0 | 4.12 | 4.81 | 0 | 0 | 4.45 | 4.54 | 0 | 4.81 | 0 | 0 | 4.47 | 4.59 | 0 | 24469.38 | 2022/05/01 05:13:50 | 2022/04/30 18:03:36 | 2488.81 | 2501.27 | 2526.42 | 2496.15 | 2474.45 | 2471.91 | 2526.56 | 2540.62 | 2506.94 | 2515.17 | 272.65 | 24466.43 | 0 | 25048.3 | 0
103 | VNM - Đà Nẵng - Nhà Máy | /BCG Energy | 1020C0058922/EM001020C0058922 | 2022-05-01 13:30:00 | 28.7 | 36.5 | 3 | N/A | 9.29 | 369.3 | Online | 1020C0058922/INVT_04 | Grid connected | 399.3 | 399.2 | 395.8 | 231.6 | 231.4 | 230 | 61.614 | 61.866 | 61.751 | 98.45 | 50.7 | 0.999 | 49.98 | 42.821 | 1.81 | 276.15 | 43.487 | 689 | 689 | 689.6 | 689.6 | 689.3 | 689.3 | 694.6 | 694.6 | 694.8 | 694.8 | 690.1 | 690.1 | 689.9 | 689.9 | 690.6 | 690.6 | 685.9 | 685.9 | 689.1 | 689.1 | 6.35 | 0 | 0 | 6.5 | 6.08 | 0 | 0 | 5.96 | 6.4 | 0 | 0 | 6.29 | 6.6 | 0 | 6.6 | 0 | 0 | 6.51 | 6.6 | 0 | 24472.88 | 2022/05/01 05:13:50 | 2022/04/30 18:03:36 | 2489.17 | 2501.64 | 2526.76 | 2496.48 | 2474.81 | 2472.27 | 2526.92 | 2540.99 | 2507.31 | 2515.53 | 276.19 | 24469.97 | 0 | 25051.88 | 0
104 | VNM - Đà Nẵng - Nhà Máy | /BCG Energy | 1020C0058922/EM001020C0058922 | 2022-05-01 13:35:00 | 28.6 | 35.4 | 1.6 | N/A | 9.394 | 355.4 | Online | 1020C0058922/INVT_04 | Grid connected | 398.2 | 399.2 | 394.7 | 231.6 | 231.4 | 230 | 60.098 | 60.342 | 60.259 | 98.45 | 50.7 | 0.999 | 49.91 | 41.685 | -0.97 | 279.54 | 42.337 | 693.6 | 693.6 | 695.8 | 695.8 | 695.3 | 695.3 | 694.6 | 694.6 | 695.9 | 695.9 | 690.3 | 690.3 | 689.8 | 689.8 | 696.6 | 696.6 | 695.5 | 695.5 | 686.5 | 686.5 | 6.14 | 0 | 0 | 6.09 | 5.84 | 0 | 0 | 5.7 | 5.97 | 0 | 0 | 6.06 | 6.16 | 0 | 6.13 | 0 | 0 | 6.04 | 6.14 | 0 | 24476.27 | 2022/05/01 05:13:50 | 2022/04/30 18:03:36 | 2489.51 | 2501.99 | 2527.09 | 2496.8 | 2475.16 | 2472.62 | 2527.28 | 2541.35 | 2507.65 | 2515.88 | 279.58 | 24473.36 | 0 | 25055.33 | 0
105 | VNM - Đà Nẵng - Nhà Máy | /BCG Energy | 1020C0058922/EM001020C0058922 | 2022-05-01 13:40:00 | 28.7 | 35.8 | 2.8 | N/A | 9.506 | 342.3 | Online | 1020C0058922/INVT_04 | Grid connected | 398.1 | 398.2 | 394.7 | 230.6 | 230.4 | 229 | 57.909 | 57.896 | 57.833 | 98.45 | 50.7 | 0.999 | 49.92 | 39.92 | -0.999 | 283.16 | 40.545 | 689 | 689 | 701.6 | 701.6 | 691.3 | 691.3 | 694.5 | 694.5 | 694.8 | 694.8 | 692.8 | 692.8 | 701.9 | 701.9 | 696.6 | 696.6 | 699.3 | 699.3 | 695.2 | 695.2 | 5.86 | 0 | 0 | 5.82 | 5.63 | 0 | 0 | 5.48 | 5.98 | 0 | 0 | 5.89 | 5.89 | 0 | 6.03 | 0 | 0 | 5.91 | 6.12 | 0 | 24479.89 | 2022/05/01 05:13:50 | 2022/04/30 18:03:36 | 2489.88 | 2502.36 | 2527.44 | 2497.15 | 2475.54 | 2472.98 | 2527.66 | 2541.73 | 2508.04 | 2516.26 | 283.24 | 24477.02 | 0 | 25059.04 | 0
106 | VNM - Đà Nẵng - Nhà Máy | /BCG Energy | 1020C0058922/EM001020C0058922 | 2022-05-01 13:45:00 | 28 | 30.5 | 3.3 | N/A | 9.587 | 219.3 | Online | 1020C0058922/INVT_04 | Grid connected | 398.1 | 398.2 | 394.8 | 230.6 | 230.4 | 229 | 36.859 | 37.082 | 36.957 | 98.45 | 50.3 | 0.999 | 49.92 | 25.514 | 0.208 | 285.78 | 25.918 | 701 | 701 | 719.6 | 719.6 | 695.6 | 695.6 | 706.4 | 706.4 | 712.8 | 712.8 | 708.1 | 708.1 | 701.6 | 701.6 | 696.7 | 696.7 | 701.6 | 701.6 | 698.1 | 698.1 | 3.79 | 0 | 0 | 3.67 | 3.57 | 0 | 0 | 3.51 | 3.72 | 0 | 0 | 3.73 | 3.97 | 0 | 3.95 | 0 | 0 | 3.9 | 3.92 | 0 | 24482.51 | 2022/05/01 05:13:50 | 2022/04/30 18:03:36 | 2490.15 | 2502.63 | 2527.69 | 2497.4 | 2475.81 | 2473.25 | 2527.93 | 2542 | 2508.31 | 2516.53 | 285.78 | 24479.56 | 0 | 25061.7 | 0
107 | VNM - Đà Nẵng - Nhà Máy | /BCG Energy | 1020C0058922/EM001020C0058922 | 2022-05-01 13:50:00 | 27.8 | 29.1 | 3.1 | N/A | 9.653 | 212.4 | Online | 1020C0058922/INVT_04 | Grid connected | 397.1 | 398.1 | 393.3 | 229.6 | 230.4 | 229 | 36.286 | 36.596 | 36.577 | 98.45 | 49.7 | 0.999 | 49.97 | 25.117 | -0.191 | 287.93 | 25.515 | 719 | 719 | 729.2 | 729.2 | 707.3 | 707.3 | 712.6 | 712.6 | 712.8 | 712.8 | 716.6 | 716.6 | 713.9 | 713.9 | 714.6 | 714.6 | 713.6 | 713.6 | 710.1 | 710.1 | 3.79 | 0 | 0 | 3.47 | 3.57 | 0 | 0 | 3.31 | 3.72 | 0 | 0 | 3.73 | 3.77 | 0 | 3.75 | 0 | 0 | 3.7 | 3.72 | 0 | 24484.66 | 2022/05/01 05:13:50 | 2022/04/30 18:03:36 | 2490.37 | 2502.85 | 2527.9 | 2497.6 | 2476.03 | 2473.47 | 2528.16 | 2542.23 | 2508.54 | 2516.76 | 287.96 | 24481.74 | 0 | 25063.91 | 0
108 | VNM - Đà Nẵng - Nhà Máy | /BCG Energy | 1020C0058922/EM001020C0058922 | 2022-05-01 13:55:00 | 27.5 | 28.9 | 1.9 | N/A | 9.712 | 202.1 | Online | 1020C0058922/INVT_04 | Grid connected | 396.1 | 397.1 | 393.3 | 229.6 | 229.4 | 229 | 34.719 | 34.801 | 34.9 | 98.45 | 49.1 | 0.999 | 49.93 | 24.121 | 0.702 | 289.9 | 24.481 | 712.7 | 712.7 | 713.6 | 713.6 | 719.3 | 719.3 | 707.5 | 707.5 | 718.3 | 718.3 | 708.2 | 708.2 | 714.9 | 714.9 | 713.6 | 713.6 | 713.6 | 713.6 | 716.1 | 716.1 | 3.36 | 0 | 0 | 3.27 | 3.17 | 0 | 0 | 3.1 | 3.29 | 0 | 0 | 3.33 | 3.37 | 0 | 3.54 | 0 | 0 | 3.26 | 3.51 | 0 | 24486.63 | 2022/05/01 05:13:50 | 2022/04/30 18:03:36 | 2490.58 | 2503.05 | 2528.09 | 2497.79 | 2476.23 | 2473.68 | 2528.37 | 2542.44 | 2508.74 | 2516.97 | 289.94 | 24483.72 | 0 | 25065.94 | 0
109 | VNM - Đà Nẵng - Nhà Máy | /BCG Energy | 1020C0058922/EM001020C0058922 | 2022-05-01 14:00:00 | 27.5 | 28.9 | 2.2 | N/A | 9.776 | 211.7 | Online | 1020C0058922/INVT_04 | Grid connected | 400.3 | 401.5 | 396.5 | 231.6 | 231.6 | 231 | 36.18 | 36.238 | 36.282 | 98.45 | 48.7 | 0.999 | 50.15 | 25.193 | 0.911 | 292.03 | 25.59 | 720.5 | 720.5 | 719.6 | 719.6 | 713.3 | 713.3 | 718.6 | 718.6 | 717.4 | 717.4 | 714.1 | 714.1 | 719.2 | 719.2 | 715.2 | 715.2 | 719.6 | 719.6 | 716.1 | 716.1 | 3.56 | 0 | 0 | 3.47 | 3.38 | 0 | 0 | 3.3 | 3.7 | 0 | 0 | 3.53 | 3.79 | 0 | 3.76 | 0 | 0 | 3.68 | 3.71 | 0 | 24488.76 | 2022/05/01 05:13:50 | 2022/04/30 18:03:36 | 2490.79 | 2503.26 | 2528.3 | 2497.99 | 2476.45 | 2473.89 | 2528.59 | 2542.66 | 2508.95 | 2517.19 | 292.06 | 24485.84 | 0 | 25068.07 | 0
110 | VNM - Đà Nẵng - Nhà Máy | /BCG Energy | 1020C0058922/EM001020C0058922 | 2022-05-01 14:05:00 | 27.3 | 27.7 | 1.4 | N/A | 9.838 | 205.2 | Online | 1020C0058922/INVT_04 | Grid connected | 399.9 | 400.5 | 396.9 | 231.5 | 232 | 230.9 | 34.6 | 34.674 | 34.63 | 98.53 | 48.1 | 1 | 49.74 | 24.084 | -0.953 | 294.06 | 24.443 | 712.9 | 712.9 | 723.8 | 723.8 | 715.8 | 715.8 | 724.6 | 724.6 | 718.8 | 718.8 | 718.3 | 718.3 | 725.9 | 725.9 | 714.6 | 714.6 | 721.8 | 721.8 | 714.7 | 714.7 | 3.56 | 0 | 0 | 3.27 | 3.38 | 0 | 0 | 3.3 | 3.5 | 0 | 0 | 3.33 | 3.59 | 0 | 3.55 | 0 | 0 | 3.47 | 3.5 | 0 | 24490.79 | 2022/05/01 05:13:50 | 2022/04/30 18:03:36 | 2491 | 2503.47 | 2528.5 | 2498.18 | 2476.65 | 2474.1 | 2528.8 | 2542.88 | 2509.17 | 2517.4 | 294.08 | 24487.86 | 0 | 25070.15 | 0
111 | VNM - Đà Nẵng - Nhà Máy | /BCG Energy | 1020C0058922/EM001020C0058922 | 2022-05-01 14:10:00 | 27 | 28.1 | 1.9 | N/A | 9.904 | 242.5 | Online | 1020C0058922/INVT_04 | Grid connected | 401.3 | 402.5 | 397.9 | 232.3 | 232.2 | 231.8 | 40.668 | 40.847 | 40.744 | 98.1 | 47.7 | 0.999 | 50.14 | 28.602 | 0.278 | 296.22 | 29.156 | 726.7 | 726.7 | 725.6 | 725.6 | 719.4 | 719.4 | 724.5 | 724.5 | 724.7 | 724.7 | 720.1 | 720.1 | 719.9 | 719.9 | 730.1 | 730.1 | 723.1 | 723.1 | 722.2 | 722.2 | 3.96 | 0 | 0 | 3.91 | 3.8 | 0 | 0 | 3.73 | 3.91 | 0 | 0 | 3.94 | 4.02 | 0 | 4.04 | 0 | 0 | 3.91 | 4.14 | 0 | 24492.97 | 2022/05/01 05:13:50 | 2022/04/30 18:03:36 | 2491.23 | 2503.69 | 2528.72 | 2498.4 | 2476.88 | 2474.32 | 2529.03 | 2543.11 | 2509.39 | 2517.63 | 296.27 | 24490.05 | 0 | 25072.4 | 0
112 | VNM - Đà Nẵng - Nhà Máy | /BCG Energy | 1020C0058922/EM001020C0058922 | 2022-05-01 14:15:00 | 26.8 | 28 | 1.9 | N/A | 9.978 | 240.3 | Online | 1020C0058922/INVT_04 | Grid connected | 400.5 | 401.7 | 397.6 | 232.1 | 232.2 | 231.2 | 40.459 | 40.592 | 40.54 | 98.1 | 47.3 | 0.999 | 50.07 | 28.226 | 0.959 | 298.64 | 28.773 | 725 | 725 | 719.7 | 719.7 | 719.1 | 719.1 | 718.9 | 718.9 | 718.8 | 718.8 | 726.1 | 726.1 | 719.5 | 719.5 | 714.6 | 714.6 | 725.6 | 725.6 | 727.1 | 727.1 | 3.96 | 0 | 0 | 3.91 | 4.02 | 0 | 0 | 3.73 | 4.13 | 0 | 0 | 3.94 | 4.23 | 0 | 4.25 | 0 | 0 | 3.91 | 4.14 | 0 | 24495.37 | 2022/05/01 05:13:50 | 2022/04/30 18:03:36 | 2491.47 | 2503.93 | 2528.96 | 2498.63 | 2477.12 | 2474.57 | 2529.28 | 2543.36 | 2509.64 | 2517.88 | 298.66 | 24492.44 | 0 | 25074.84 | 0
113 | VNM - Đà Nẵng - Nhà Máy | /BCG Energy | 1020C0058922/EM001020C0058922 | 2022-05-01 14:20:00 | 27.1 | 28.5 | 119.6 | N/A | 10.049 | 239 | Online | 1020C0058922/INVT_04 | Grid connected | 399.4 | 399.6 | 396.6 | 231.1 | 231.2 | 230.2 | 40.531 | 40.661 | 40.512 | 98.47 | 47.1 | 0.999 | 49.95 | 28.229 | 0.456 | 300.95 | 28.667 | 721.3 | 721.3 | 720.8 | 720.8 | 719.3 | 719.3 | 718.6 | 718.6 | 718.8 | 718.8 | 720.1 | 720.1 | 719.9 | 719.9 | 719.1 | 719.1 | 718.1 | 718.1 | 722.2 | 722.2 | 3.96 | 0 | 0 | 3.91 | 3.82 | 0 | 0 | 3.73 | 3.92 | 0 | 0 | 3.94 | 4.02 | 0 | 4.04 | 0 | 0 | 3.91 | 3.93 | 0 | 24497.68 | 2022/05/01 05:13:50 | 2022/04/30 18:03:36 | 2491.71 | 2504.17 | 2529.19 | 2498.86 | 2477.35 | 2474.8 | 2529.52 | 2543.6 | 2509.88 | 2518.12 | 300.97 | 24494.75 | 0 | 25077.2 | 0
114 | VNM - Đà Nẵng - Nhà Máy | /BCG Energy | 1020C0058922/EM001020C0058922 | 2022-05-01 14:25:00 | 27 | 28.6 | 1.4 | N/A | 10.127 | 299.7 | Online | 1020C0058922/INVT_04 | Grid connected | 398.4 | 400.6 | 396.1 | 230.6 | 231.2 | 231.2 | 0.162 | 0.161 | 0.163 | 0 | 46.9 | 0 | 50.06 | 0 | 0.048 | 303.27 | 0 | 850.5 | 850.5 | 851.6 | 851.6 | 850.8 | 850.8 | 850.8 | 850.8 | 850.7 | 850.7 | 851 | 851 | 851.7 | 851.7 | 852.2 | 852.2 | 851.4 | 851.4 | 851.6 | 851.6 | 0.06 | 0 | 0 | -0.05 | 0.08 | 0 | 0 | -0.06 | 0.1 | 0 | 0 | -0.01 | 0.09 | 0 | 0.13 | 0 | 0 | -0.05 | 0.08 | 0 | 24500 | 2022/05/01 05:13:50 | 2022/04/30 18:03:36 | 2491.95 | 2504.41 | 2529.43 | 2499.09 | 2477.59 | 2475.04 | 2529.76 | 2543.85 | 2510.12 | 2518.36 | 303.27 | 24497.05 | 0 | 25079.6 | 0
115 | VNM - Đà Nẵng - Nhà Máy | /BCG Energy | 1020C0058922/EM001020C0058922 | 2022-05-01 14:30:00 | 27 | 28.6 | 1.9 | N/A | 10.222 | 309.1 | Online | 1020C0058922/INVT_04 | Grid connected | 400 | 400.8 | 397.3 | 231.9 | 231.2 | 231.1 | 53.741 | 53.762 | 53.628 | 98.47 | 46.7 | 0.999 | 50.15 | 37.355 | -1.063 | 306.09 | 37.935 | 724.9 | 724.9 | 725.7 | 725.7 | 719.3 | 719.3 | 724.6 | 724.6 | 718.8 | 718.8 | 720.1 | 720.1 | 719.9 | 719.9 | 720.5 | 720.5 | 719.6 | 719.6 | 716.2 | 716.2 | 5.32 | 0 | 0 | 5.22 | 5.41 | 0 | 0 | 5.22 | 5.32 | 0 | 0 | 5.22 | 5.37 | 0 | 5.48 | 0 | 0 | 5.31 | 5.4 | 0 | 24502.86 | 2022/05/01 05:13:50 | 2022/04/30 18:03:36 | 2492.22 | 2504.68 | 2529.7 | 2499.35 | 2477.87 | 2475.31 | 2530.04 | 2544.13 | 2510.4 | 2518.65 | 306.13 | 24499.91 | 0 | 25082.47 | 0
116 | VNM - Đà Nẵng - Nhà Máy | /BCG Energy | 1020C0058922/EM001020C0058922 | 2022-05-01 14:35:00 | 26.8 | 28.2 | 2 | N/A | 10.314 | 308.5 | Online | 1020C0058922/INVT_04 | Grid connected | 399.2 | 399.9 | 396.8 | 231.9 | 231.2 | 230.9 | 53.993 | 54.152 | 54.099 | 98.14 | 46.7 | 0.999 | 49.95 | 37.481 | -1.308 | 309.21 | 38.203 | 725 | 725 | 725.6 | 725.6 | 721.5 | 721.5 | 728.7 | 728.7 | 730.8 | 730.8 | 715.6 | 715.6 | 721.7 | 721.7 | 720.6 | 720.6 | 721.4 | 721.4 | 722.2 | 722.2 | 5.12 | 0 | 0 | 5.02 | 5.42 | 0 | 0 | 5.23 | 5.1 | 0 | 0 | 5.22 | 5.37 | 0 | 5.28 | 0 | 0 | 5.1 | 5.2 | 0 | 24505.94 | 2022/05/01 05:13:50 | 2022/04/30 18:03:36 | 2492.54 | 2505.01 | 2530.03 | 2499.68 | 2478.19 | 2475.63 | 2530.37 | 2544.46 | 2510.73 | 2518.98 | 309.25 | 24503.03 | 0 | 25085.62 | 0
117 | VNM - Đà Nẵng - Nhà Máy | /BCG Energy | 1020C0058922/EM001020C0058922 | 2022-05-01 14:40:00 | 27 | 28.2 | 1.5 | N/A | 10.402 | 281.9 | Online | 1020C0058922/INVT_04 | Grid connected | 399.3 | 400 | 396.8 | 231.9 | 230.1 | 229.9 | 49.846 | 49.838 | 49.922 | 98.49 | 46.9 | 0.999 | 50.1 | 34.58 | -0.732 | 312.19 | 35.111 | 718.2 | 718.2 | 727.6 | 727.6 | 719.3 | 719.3 | 720.2 | 720.2 | 724.7 | 724.7 | 720.1 | 720.1 | 719.9 | 719.9 | 720.5 | 720.5 | 719.6 | 719.6 | 716.2 | 716.2 | 4.92 | 0 | 0 | 4.82 | 4.98 | 0 | 0 | 4.82 | 4.89 | 0 | 0 | 4.81 | 4.95 | 0 | 5.06 | 0 | 0 | 4.88 | 5 | 0 | 24508.95 | 2022/05/01 05:13:50 | 2022/04/30 18:03:36 | 2492.85 | 2505.3 | 2530.34 | 2499.98 | 2478.49 | 2475.94 | 2530.68 | 2544.77 | 2511.04 | 2519.29 | 312.22 | 24506 | 0 | 25088.68 | 0
118 | VNM - Đà Nẵng - Nhà Máy | /BCG Energy | 1020C0058922/EM001020C0058922 | 2022-05-01 14:45:00 | 27.1 | 28.9 | 1.8 | N/A | 10.483 | 252.1 | Online | 1020C0058922/INVT_04 | Grid connected | 398.7 | 399.7 | 396.9 | 231.9 | 230.1 | 229.9 | 44.823 | 45 | 44.911 | 98.5 | 46.9 | 0.999 | 49.93 | 31.179 | 0.237 | 314.94 | 31.653 | 719 | 719 | 719.1 | 719.1 | 714.5 | 714.5 | 718.5 | 718.5 | 724.8 | 724.8 | 725.6 | 725.6 | 719.9 | 719.9 | 714.6 | 714.6 | 719.6 | 719.6 | 716.2 | 716.2 | 4.49 | 0 | 0 | 4.39 | 4.55 | 0 | 0 | 4.41 | 4.47 | 0 | 0 | 4.39 | 4.53 | 0 | 4.64 | 0 | 0 | 4.48 | 4.59 | 0 | 24511.67 | 2022/05/01 05:13:50 | 2022/04/30 18:03:36 | 2493.12 | 2505.57 | 2530.62 | 2500.25 | 2478.76 | 2476.21 | 2530.95 | 2545.05 | 2511.31 | 2519.56 | 314.97 | 24508.75 | 0 | 25091.44 | 0
119 | VNM - Đà Nẵng - Nhà Máy | /BCG Energy | 1020C0058922/EM001020C0058922 | 2022-05-01 14:50:00 | 27.3 | 29.8 | 0.7 | N/A | 10.554 | 228.6 | Online | 1020C0058922/INVT_04 | Grid connected | 398.7 | 399.7 | 396.9 | 231.9 | 231.1 | 230.9 | 40.98 | 41.012 | 41.059 | 98.48 | 46.7 | 0.999 | 50.14 | 28.447 | -0.009 | 317.43 | 28.887 | 717.5 | 717.5 | 719.6 | 719.6 | 713.3 | 713.3 | 712.5 | 712.5 | 712.8 | 712.8 | 716.7 | 716.7 | 711.4 | 711.4 | 720.5 | 720.5 | 725.5 | 725.5 | 716.2 | 716.2 | 4.07 | 0 | 0 | 3.98 | 4.13 | 0 | 0 | 4 | 4.05 | 0 | 0 | 3.97 | 4.11 | 0 | 4.22 | 0 | 0 | 4.05 | 4.19 | 0 | 24514.16 | 2022/05/01 05:13:50 | 2022/04/30 18:03:36 | 2493.38 | 2505.83 | 2530.88 | 2500.52 | 2479.01 | 2476.46 | 2531.22 | 2545.31 | 2511.57 | 2519.82 | 317.46 | 24511.24 | 0 | 25094 | 0
120 | VNM - Đà Nẵng - Nhà Máy | /BCG Energy | 1020C0058922/EM001020C0058922 | 2022-05-01 14:55:00 | 27.5 | 30.6 | 2.5 | N/A | 10.626 | 245.8 | Online | 1020C0058922/INVT_04 | Grid connected | 397.1 | 399.5 | 395.3 | 230 | 231.1 | 230.9 | 0.186 | 0.184 | 0.186 | 0 | 46.5 | 0 | 50.09 | 0 | -0.127 | 319.81 | 0 | 845.3 | 845.3 | 846.3 | 846.3 | 845.5 | 845.5 | 845.8 | 845.8 | 844.8 | 844.8 | 845.1 | 845.1 | 845.7 | 845.7 | 846.2 | 846.2 | 845.2 | 845.2 | 845.5 | 845.5 | 0.06 | 0 | 0 | 0 | 0.08 | 0 | 0 | -0.05 | 0.11 | 0 | 0 | -0.03 | 0.07 | 0 | 0.13 | 0 | 0 | -0.07 | 0.07 | 0 | 24516.54 | 2022/05/01 05:13:50 | 2022/04/30 18:03:36 | 2493.62 | 2506.06 | 2531.13 | 2500.76 | 2479.25 | 2476.71 | 2531.46 | 2545.56 | 2511.82 | 2520.07 | 319.81 | 24513.59 | 0 | 25096.44 | 0
121 | VNM - Đà Nẵng - Nhà Máy | /BCG Energy | 1020C0058922/EM001020C0058922 | 2022-05-01 15:00:00 | 27.6 | 31.1 | 2.1 | N/A | 10.7 | 253.3 | Online | 1020C0058922/INVT_04 | Grid connected | 398.3 | 399.6 | 396.1 | 231.8 | 231.1 | 230.9 | 44.94 | 45.106 | 45.181 | 98.5 | 46.3 | 1 | 49.95 | 31.252 | -0.038 | 322.05 | 31.719 | 719 | 719 | 725.6 | 725.6 | 709.7 | 709.7 | 718.6 | 718.6 | 714.9 | 714.9 | 714.1 | 714.1 | 719.9 | 719.9 | 717.2 | 717.2 | 719.6 | 719.6 | 716.2 | 716.2 | 4.24 | 0 | 0 | 4.23 | 4.37 | 0 | 0 | 4.23 | 4.27 | 0 | 0 | 4.22 | 4.4 | 0 | 4.39 | 0 | 0 | 4.26 | 4.41 | 0 | 24518.78 | 2022/05/01 05:13:50 | 2022/04/30 18:03:36 | 2493.84 | 2506.29 | 2531.36 | 2500.97 | 2479.48 | 2476.93 | 2531.69 | 2545.79 | 2512.04 | 2520.29 | 322.11 | 24515.89 | 0 | 25098.71 | 0
122 | VNM - Đà Nẵng - Nhà Máy | /BCG Energy | 1020C0058922/EM001020C0058922 | 2022-05-01 15:05:00 | 27.9 | 31.6 | 1 | N/A | 10.779 | 271.5 | Online | 1020C0058922/INVT_04 | Grid connected | 398.3 | 399.5 | 396.2 | 231.8 | 231.1 | 229.9 | 47.781 | 47.917 | 47.675 | 98.5 | 46.3 | 1 | 50.03 | 33.206 | -0.376 | 324.75 | 33.716 | 713 | 713 | 720.6 | 720.6 | 713.4 | 713.4 | 706.6 | 706.6 | 712.9 | 712.9 | 715 | 715 | 713.3 | 713.3 | 708.6 | 708.6 | 713.6 | 713.6 | 716.2 | 716.2 | 4.65 | 0 | 0 | 4.43 | 4.58 | 0 | 0 | 4.43 | 4.68 | 0 | 0 | 4.63 | 4.8 | 0 | 4.8 | 0 | 0 | 4.66 | 4.82 | 0 | 24521.48 | 2022/05/01 05:13:50 | 2022/04/30 18:03:36 | 2494.12 | 2506.56 | 2531.63 | 2501.25 | 2479.75 | 2477.2 | 2531.97 | 2546.07 | 2512.33 | 2520.58 | 324.78 | 24518.56 | 0 | 25101.46 | 0
123 | VNM - Đà Nẵng - Nhà Máy | /BCG Energy | 1020C0058922/EM001020C0058922 | 2022-05-01 15:10:00 | 27.8 | 32.2 | 3 | N/A | 10.866 | 304 | Online | 1020C0058922/INVT_04 | Grid connected | 399.4 | 400.5 | 397.3 | 231.8 | 231.1 | 230.9 | 53.097 | 53.25 | 53.069 | 98.5 | 46.5 | 1 | 50.18 | 36.999 | -0.003 | 327.67 | 37.574 | 710.4 | 710.4 | 707.6 | 707.6 | 713.3 | 713.3 | 716.9 | 716.9 | 712.8 | 712.8 | 714.1 | 714.1 | 701.9 | 701.9 | 708.5 | 708.5 | 711.9 | 711.9 | 717.3 | 717.3 | 5.27 | 0 | 0 | 5.05 | 5.22 | 0 | 0 | 5.05 | 5.09 | 0 | 0 | 5.25 | 5.41 | 0 | 5.45 | 0 | 0 | 5.29 | 5.42 | 0 | 24524.4 | 2022/05/01 05:13:50 | 2022/04/30 18:03:36 | 2494.41 | 2506.86 | 2531.92 | 2501.53 | 2480.05 | 2477.5 | 2532.27 | 2546.38 | 2512.62 | 2520.88 | 327.71 | 24521.49 | 0 | 25104.42 | 0
124 | VNM - Đà Nẵng - Nhà Máy | /BCG Energy | 1020C0058922/EM001020C0058922 | 2022-05-01 15:15:00 | 28.3 | 32.4 | 2.2 | N/A | 10.956 | 291.6 | Online | 1020C0058922/INVT_04 | Grid connected | 398.4 | 399.5 | 396.2 | 231.8 | 231.1 | 230.9 | 50.78 | 50.933 | 50.933 | 98.5 | 46.7 | 1 | 50.02 | 35.254 | -1.597 | 330.72 | 35.802 | 707 | 707 | 713.6 | 713.6 | 707.3 | 707.3 | 712.5 | 712.5 | 706.6 | 706.6 | 711.6 | 711.6 | 711.7 | 711.7 | 708.5 | 708.5 | 707.5 | 707.5 | 710.1 | 710.1 | 5.07 | 0 | 0 | 5.03 | 5.02 | 0 | 0 | 4.85 | 5.07 | 0 | 0 | 5.05 | 5.21 | 0 | 5.25 | 0 | 0 | 5.09 | 5.22 | 0 | 24527.49 | 2022/05/01 05:13:50 | 2022/04/30 18:03:36 | 2494.73 | 2507.17 | 2532.24 | 2501.84 | 2480.36 | 2477.81 | 2532.59 | 2546.7 | 2512.95 | 2521.2 | 330.76 | 24524.54 | 0 | 25107.59 | 0
125 | VNM - Đà Nẵng - Nhà Máy | /BCG Energy | 1020C0058922/EM001020C0058922 | 2022-05-01 15:20:00 | 28.3 | 32.5 | 1.9 | N/A | 11.037 | 253.4 | Online | 1020C0058922/INVT_04 | Grid connected | 397.3 | 399.5 | 396.2 | 230.8 | 230.1 | 229.9 | 44.148 | 44.317 | 44.165 | 98.5 | 46.7 | 1 | 49.86 | 30.613 | 0.769 | 333.45 | 31.082 | 702.3 | 702.3 | 707.5 | 707.5 | 712.6 | 712.6 | 706.5 | 706.5 | 701.6 | 701.6 | 708.2 | 708.2 | 701.9 | 701.9 | 708.1 | 708.1 | 707.6 | 707.6 | 710.1 | 710.1 | 4.41 | 0 | 0 | 4.43 | 4.4 | 0 | 0 | 4.43 | 4.42 | 0 | 0 | 4.41 | 4.58 | 0 | 4.58 | 0 | 0 | 4.48 | 4.59 | 0 | 24530.18 | 2022/05/01 05:13:50 | 2022/04/30 18:03:36 | 2495 | 2507.44 | 2532.51 | 2502.11 | 2480.63 | 2478.08 | 2532.87 | 2546.98 | 2513.22 | 2521.48 | 333.48 | 24527.26 | 0 | 25110.32 | 0
126 | VNM - Đà Nẵng - Nhà Máy | /BCG Energy | 1020C0058922/EM001020C0058922 | 2022-05-01 15:25:00 | 28.1 | 31.3 | 1.4 | N/A | 11.111 | 247.4 | Online | 1020C0058922/INVT_04 | Grid connected | 397.3 | 398.6 | 395.2 | 230.8 | 230.1 | 229.9 | 43.065 | 43.188 | 43.097 | 98.5 | 46.7 | 1 | 49.93 | 29.826 | 0.516 | 335.98 | 30.286 | 709.7 | 709.7 | 707.6 | 707.6 | 704.8 | 704.8 | 714.8 | 714.8 | 706.7 | 706.7 | 702.1 | 702.1 | 707.9 | 707.9 | 708.5 | 708.5 | 707.6 | 707.6 | 710.2 | 710.2 | 4.21 | 0 | 0 | 4.23 | 4.4 | 0 | 0 | 4.23 | 4.42 | 0 | 0 | 4.21 | 4.37 | 0 | 4.38 | 0 | 0 | 4.27 | 4.39 | 0 | 24532.71 | 2022/05/01 05:13:50 | 2022/04/30 18:03:36 | 2495.25 | 2507.69 | 2532.77 | 2502.36 | 2480.89 | 2478.34 | 2533.13 | 2547.24 | 2513.48 | 2521.74 | 336.01 | 24529.79 | 0 | 25112.89 | 0
127 | VNM - Đà Nẵng - Nhà Máy | /BCG Energy | 1020C0058922/EM001020C0058922 | 2022-05-01 15:30:00 | 27.8 | 30.3 | 1.1 | N/A | 11.181 | 217.6 | Online | 1020C0058922/INVT_04 | Grid connected | 398 | 399.5 | 396.2 | 230.8 | 230.1 | 229.9 | 37.848 | 37.953 | 37.906 | 98.09 | 46.7 | 1 | 50.16 | 26.332 | -0.462 | 338.27 | 26.845 | 727.4 | 727.4 | 722.6 | 722.6 | 722.7 | 722.7 | 729.1 | 729.1 | 728.2 | 728.2 | 730.3 | 730.3 | 729.5 | 729.5 | 730 | 730 | 734.4 | 734.4 | 731.8 | 731.8 | 3.58 | 0 | 0 | 3.63 | 3.77 | 0 | 0 | 3.58 | 3.78 | 0 | 0 | 3.59 | 3.74 | 0 | 3.77 | 0 | 0 | 3.6 | 3.76 | 0 | 24535 | 2022/05/01 05:13:50 | 2022/04/30 18:03:36 | 2495.48 | 2507.92 | 2533.01 | 2502.6 | 2481.12 | 2478.57 | 2533.37 | 2547.48 | 2513.71 | 2521.97 | 338.29 | 24532.07 | 0 | 25115.23 | 0
128 | VNM - Đà Nẵng - Nhà Máy | /BCG Energy | 1020C0058922/EM001020C0058922 | 2022-05-01 15:35:00 | 27.9 | 31 | 1.3 | N/A | 11.243 | 189.6 | Online | 1020C0058922/INVT_04 | Grid connected | 398 | 399.5 | 396.2 | 230.8 | 230.1 | 229.9 | 33.049 | 33.26 | 33.115 | 98.46 | 46.5 | 1 | 50.06 | 22.971 | 0.09 | 340.39 | 23.314 | 712 | 712 | 715.8 | 715.8 | 707.3 | 707.3 | 706.6 | 706.6 | 711.3 | 711.3 | 708.1 | 708.1 | 709.8 | 709.8 | 710.4 | 710.4 | 707.6 | 707.6 | 710.2 | 710.2 | 3.41 | 0 | 0 | 3.32 | 3.38 | 0 | 0 | 3.19 | 3.43 | 0 | 0 | 3.38 | 3.52 | 0 | 3.56 | 0 | 0 | 3.41 | 3.42 | 0 | 24537.12 | 2022/05/01 05:13:50 | 2022/04/30 18:03:36 | 2495.69 | 2508.14 | 2533.23 | 2502.81 | 2481.33 | 2478.79 | 2533.59 | 2547.71 | 2513.93 | 2522.19 | 340.41 | 24534.19 | 0 | 25117.41 | 0
129 | VNM - Đà Nẵng - Nhà Máy | /BCG Energy | 1020C0058922/EM001020C0058922 | 2022-05-01 15:40:00 | 28 | 31.1 | 0.9 | N/A | 11.295 | 170 | Online | 1020C0058922/INVT_04 | Grid connected | 395.8 | 397.4 | 395.2 | 229.8 | 230.1 | 229.9 | 29.475 | 29.748 | 29.549 | 98.46 | 46.3 | 1 | 49.97 | 20.552 | -0.207 | 342.12 | 20.857 | 713 | 713 | 707.7 | 707.7 | 706.5 | 706.5 | 706.6 | 706.6 | 712.8 | 712.8 | 702.1 | 702.1 | 701.9 | 701.9 | 714.6 | 714.6 | 701 | 701 | 698.2 | 698.2 | 3.01 | 0 | 0 | 2.92 | 2.97 | 0 | 0 | 2.77 | 3.02 | 0 | 0 | 2.95 | 2.91 | 0 | 2.96 | 0 | 0 | 2.81 | 2.99 | 0 | 24538.87 | 2022/05/01 05:13:50 | 2022/04/30 18:03:36 | 2495.87 | 2508.31 | 2533.41 | 2502.98 | 2481.51 | 2478.96 | 2533.77 | 2547.89 | 2514.11 | 2522.37 | 342.16 | 24535.94 | 0 | 25119.18 | 0
130 | VNM - Đà Nẵng - Nhà Máy | /BCG Energy | 1020C0058922/EM001020C0058922 | 2022-05-01 15:45:00 | 28.7 | 32.3 | 1.1 | N/A | 11.349 | 167.4 | Online | 1020C0058922/INVT_04 | Grid connected | 395.8 | 397.4 | 394.2 | 229.8 | 229 | 229.9 | 29.059 | 29.123 | 29.056 | 98.46 | 46.1 | 1 | 49.94 | 19.977 | 0.159 | 343.95 | 20.273 | 700.9 | 700.9 | 707.6 | 707.6 | 698.2 | 698.2 | 703.3 | 703.3 | 706.7 | 706.7 | 696.1 | 696.1 | 701.9 | 701.9 | 702.5 | 702.5 | 704.5 | 704.5 | 695.9 | 695.9 | 3.01 | 0 | 0 | 2.92 | 3.02 | 0 | 0 | 2.79 | 3.02 | 0 | 0 | 2.97 | 3.12 | 0 | 3.14 | 0 | 0 | 2.84 | 2.98 | 0 | 24540.68 | 2022/05/01 05:13:50 | 2022/04/30 18:03:36 | 2496.05 | 2508.49 | 2533.6 | 2503.17 | 2481.69 | 2479.14 | 2533.96 | 2548.08 | 2514.29 | 2522.56 | 343.97 | 24537.75 | 0 | 25121.03 | 0
131 | VNM - Đà Nẵng - Nhà Máy | /BCG Energy | 1020C0058922/EM001020C0058922 | 2022-05-01 15:50:00 | 28.2 | 31.6 | 1.1 | N/A | 11.392 | 113.2 | Online | 1020C0058922/INVT_04 | Grid connected | 394.7 | 396.4 | 393.2 | 228.8 | 229 | 228.9 | 19.004 | 19.191 | 19.248 | 98.17 | 45.9 | 1 | 49.94 | 13.135 | 0.086 | 345.34 | 13.377 | 689.2 | 689.2 | 694.2 | 694.2 | 683.3 | 683.3 | 694.6 | 694.6 | 695.1 | 695.1 | 691.6 | 691.6 | 691 | 691 | 690.6 | 690.6 | 695.6 | 695.6 | 692.1 | 692.1 | 1.99 | 0 | 0 | 1.89 | 1.97 | 0 | 0 | 1.95 | 2 | 0 | 0 | 1.96 | 2.1 | 0 | 2.11 | 0 | 0 | 1.98 | 2.14 | 0 | 24542.07 | 2022/05/01 05:13:50 | 2022/04/30 18:03:36 | 2496.2 | 2508.64 | 2533.74 | 2503.3 | 2481.84 | 2479.28 | 2534.1 | 2548.23 | 2514.44 | 2522.71 | 345.35 | 24539.13 | 0 | 25122.48 | 0
132 | VNM - Đà Nẵng - Nhà Máy | /BCG Energy | 1020C0058922/EM001020C0058922 | 2022-05-01 15:55:00 | 28.1 | 30.8 | 1.6 | N/A | 11.425 | 121 | Online | 1020C0058922/INVT_04 | Grid connected | 394.7 | 397.2 | 393.9 | 228.8 | 229 | 228.9 | 20.579 | 20.689 | 20.634 | 98.19 | 45.5 | 1 | 50.14 | 14.284 | -0.013 | 346.42 | 14.546 | 689 | 689 | 689.4 | 689.4 | 695.3 | 695.3 | 694.8 | 694.8 | 688.8 | 688.8 | 696.3 | 696.3 | 683.9 | 683.9 | 696.6 | 696.6 | 695.6 | 695.6 | 698.1 | 698.1 | 1.99 | 0 | 0 | 1.89 | 1.97 | 0 | 0 | 1.95 | 2 | 0 | 0 | 1.96 | 2.11 | 0 | 2.11 | 0 | 0 | 1.97 | 2.13 | 0 | 24543.15 | 2022/05/01 05:13:50 | 2022/04/30 18:03:36 | 2496.31 | 2508.74 | 2533.85 | 2503.41 | 2481.95 | 2479.4 | 2534.22 | 2548.34 | 2514.55 | 2522.82 | 346.43 | 24540.21 | 0 | 25123.59 | 0
133 | VNM - Đà Nẵng - Nhà Máy | /BCG Energy | 1020C0058922/EM001020C0058922 | 2022-05-01 16:00:00 | 28.1 | 30.8 | 0.7 | N/A | 11.462 | 117.5 | Online | 1020C0058922/INVT_04 | Grid connected | 394.7 | 397.2 | 393.9 | 228.8 | 229 | 228.9 | 20.18 | 20.288 | 20.303 | 98.19 | 45.3 | 1 | 49.97 | 13.891 | 0.011 | 347.63 | 14.147 | 689 | 689 | 683.6 | 683.6 | 698.4 | 698.4 | 691.9 | 691.9 | 688.7 | 688.7 | 690.1 | 690.1 | 695.9 | 695.9 | 696.5 | 696.5 | 692.8 | 692.8 | 698.2 | 698.2 | 2.19 | 0 | 0 | 2.09 | 2.17 | 0 | 0 | 1.95 | 2 | 0 | 0 | 1.96 | 2.11 | 0 | 2.11 | 0 | 0 | 1.97 | 2.13 | 0 | 24544.36 | 2022/05/01 05:13:50 | 2022/04/30 18:03:36 | 2496.43 | 2508.86 | 2533.98 | 2503.54 | 2482.07 | 2479.52 | 2534.34 | 2548.47 | 2514.68 | 2522.95 | 347.64 | 24541.42 | 0 | 25124.84 | 0
134 | VNM - Đà Nẵng - Nhà Máy | /BCG Energy | 1020C0058922/EM001020C0058922 | 2022-05-01 16:05:00 | 28.2 | 30.9 | 0.7 | N/A | 11.497 | 113.8 | Online | 1020C0058922/INVT_04 | Grid connected | 393.2 | 395.2 | 392.3 | 227.8 | 227.8 | 228.4 | 19.437 | 19.388 | 19.457 | 98.19 | 45.1 | 1 | 50.14 | 13.284 | -0.05 | 348.78 | 13.527 | 688.9 | 688.9 | 695.6 | 695.6 | 694.1 | 694.1 | 690.1 | 690.1 | 688.7 | 688.7 | 702.2 | 702.2 | 689.9 | 689.9 | 696.6 | 696.6 | 700.1 | 700.1 | 696 | 696 | 1.99 | 0 | 0 | 1.89 | 2.17 | 0 | 0 | 1.95 | 2 | 0 | 0 | 1.96 | 2.11 | 0 | 2.11 | 0 | 0 | 1.97 | 2.13 | 0 | 24545.51 | 2022/05/01 05:13:50 | 2022/04/30 18:03:36 | 2496.55 | 2508.99 | 2534.1 | 2503.65 | 2482.19 | 2479.63 | 2534.46 | 2548.59 | 2514.79 | 2523.07 | 348.8 | 24542.58 | 0 | 25126.02 | 0
135 | VNM - Đà Nẵng - Nhà Máy | /BCG Energy | 1020C0058922/EM001020C0058922 | 2022-05-01 16:10:00 | 28.1 | 30.8 | 0.7 | N/A | 11.53 | 110.7 | Online | 1020C0058922/INVT_04 | Grid connected | 394.2 | 396.2 | 392.3 | 228.8 | 227.8 | 228.4 | 19.04 | 18.971 | 19.047 | 98.2 | 44.7 | 1 | 49.91 | 13.117 | -0.261 | 349.83 | 13.357 | 695 | 695 | 695.6 | 695.6 | 696.2 | 696.2 | 700.1 | 700.1 | 700.8 | 700.8 | 690.3 | 690.3 | 701.9 | 701.9 | 690.6 | 690.6 | 689.6 | 689.6 | 692.1 | 692.1 | 1.99 | 0 | 0 | 1.89 | 1.97 | 0 | 0 | 1.75 | 1.8 | 0 | 0 | 1.76 | 1.91 | 0 | 1.91 | 0 | 0 | 1.77 | 1.93 | 0 | 24546.57 | 2022/05/01 05:13:50 | 2022/04/30 18:03:36 | 2496.66 | 2509.09 | 2534.21 | 2503.75 | 2482.3 | 2479.74 | 2534.57 | 2548.71 | 2514.9 | 2523.18 | 349.86 | 24543.64 | 0 | 25127.11 | 0
136 | VNM - Đà Nẵng - Nhà Máy | /BCG Energy | 1020C0058922/EM001020C0058922 | 2022-05-01 16:15:00 | 28.1 | 31 | 2 | N/A | 11.567 | 149.6 | Online | 1020C0058922/INVT_04 | Grid connected | 394.2 | 396.2 | 392.3 | 228.8 | 227.8 | 228.4 | 26.099 | 26.099 | 26.017 | 98.56 | 44.5 | 1 | 50.03 | 18.011 | -0.396 | 351.09 | 18.276 | 706.9 | 706.9 | 701.6 | 701.6 | 698.5 | 698.5 | 697.8 | 697.8 | 706.9 | 706.9 | 702 | 702 | 701.8 | 701.8 | 696.7 | 696.7 | 698.8 | 698.8 | 699.9 | 699.9 | 2.39 | 0 | 0 | 2.51 | 2.6 | 0 | 0 | 2.56 | 2.42 | 0 | 0 | 2.37 | 2.54 | 0 | 2.73 | 0 | 0 | 2.38 | 2.53 | 0 | 24547.82 | 2022/05/01 05:13:50 | 2022/04/30 18:03:36 | 2496.78 | 2509.21 | 2534.34 | 2503.89 | 2482.42 | 2479.87 | 2534.7 | 2548.84 | 2515.03 | 2523.31 | 351.11 | 24544.89 | 0 | 25128.39 | 0
137 | VNM - Đà Nẵng - Nhà Máy | /BCG Energy | 1020C0058922/EM001020C0058922 | 2022-05-01 16:20:00 | 28.4 | 31.6 | 1 | N/A | 11.611 | 144.5 | Online | 1020C0058922/INVT_04 | Grid connected | 394.2 | 396.2 | 392.3 | 228.8 | 227.8 | 228.4 | 25.377 | 25.425 | 25.42 | 98.56 | 44.5 | 1 | 49.92 | 17.491 | 0.893 | 352.57 | 17.748 | 689.2 | 689.2 | 695.6 | 695.6 | 701 | 701 | 700 | 700 | 706.6 | 706.6 | 696.2 | 696.2 | 701.9 | 701.9 | 702.6 | 702.6 | 695 | 695 | 698.2 | 698.2 | 2.59 | 0 | 0 | 2.51 | 2.6 | 0 | 0 | 2.56 | 2.63 | 0 | 0 | 2.57 | 2.75 | 0 | 2.73 | 0 | 0 | 2.58 | 2.73 | 0 | 24549.3 | 2022/05/01 05:13:50 | 2022/04/30 18:03:36 | 2496.93 | 2509.37 | 2534.5 | 2504.04 | 2482.57 | 2480.01 | 2534.86 | 2548.99 | 2515.18 | 2523.47 | 352.59 | 24546.37 | 0 | 25129.92 | 0
138 | VNM - Đà Nẵng - Nhà Máy | /BCG Energy | 1020C0058922/EM001020C0058922 | 2022-05-01 16:25:00 | 28.1 | 31.2 | 2.3 | N/A | 11.656 | 131.2 | Online | 1020C0058922/INVT_04 | Grid connected | 393.2 | 395.2 | 392.3 | 228.8 | 227.8 | 228.4 | 22.789 | 22.842 | 22.828 | 98.56 | 44.5 | 1 | 50.08 | 15.638 | 0.223 | 354.06 | 15.872 | 694.9 | 694.9 | 707.7 | 707.7 | 699.3 | 699.3 | 699 | 699 | 700.8 | 700.8 | 696.1 | 696.1 | 695.9 | 695.9 | 702.6 | 702.6 | 695.6 | 695.6 | 703.1 | 703.1 | 2.39 | 0 | 0 | 2.3 | 2.39 | 0 | 0 | 2.36 | 2.42 | 0 | 0 | 2.37 | 2.34 | 0 | 2.52 | 0 | 0 | 2.36 | 2.32 | 0 | 24550.79 | 2022/05/01 05:13:50 | 2022/04/30 18:03:36 | 2497.08 | 2509.51 | 2534.66 | 2504.19 | 2482.72 | 2480.17 | 2535.01 | 2549.15 | 2515.33 | 2523.62 | 354.07 | 24547.85 | 0 | 25131.44 | 0
139 | VNM - Đà Nẵng - Nhà Máy | /BCG Energy | 1020C0058922/EM001020C0058922 | 2022-05-01 16:30:00 | 27.9 | 30.3 | 2.6 | N/A | 11.683 | 64.1 | Online | 1020C0058922/INVT_04 | Grid connected | 392.2 | 394.2 | 391.3 | 227.8 | 227.8 | 228.4 | 11.155 | 11.026 | 11.214 | 97.85 | 44.3 | 1 | 49.98 | 7.526 | -0.216 | 354.97 | 7.697 | 677 | 677 | 677.6 | 677.6 | 681.6 | 681.6 | 680.6 | 680.6 | 682.7 | 682.7 | 678.1 | 678.1 | 677.9 | 677.9 | 678.5 | 678.5 | 681.6 | 681.6 | 677.5 | 677.5 | 1.17 | 0 | 0 | 1.08 | 1.36 | 0 | 0 | 1.29 | 1.2 | 0 | 0 | 1.17 | 1.31 | 0 | 1.31 | 0 | 0 | 1.13 | 1.31 | 0 | 24551.7 | 2022/05/01 05:13:50 | 2022/04/30 18:03:36 | 2497.17 | 2509.6 | 2534.76 | 2504.29 | 2482.82 | 2480.26 | 2535.11 | 2549.25 | 2515.42 | 2523.72 | 354.98 | 24548.76 | 0 | 25132.4 | 0
140 | VNM - Đà Nẵng - Nhà Máy | /BCG Energy | 1020C0058922/EM001020C0058922 | 2022-05-01 16:35:00 | 27.8 | 29.4 | 2.4 | N/A | 11.698 | 37.5 | Online | 1020C0058922/INVT_04 | Grid connected | 391.2 | 393.1 | 390.3 | 226.8 | 226.8 | 227.4 | 6.263 | 6.36 | 6.298 | 96.84 | 44.1 | 1 | 50.07 | 4.189 | -0.121 | 355.43 | 4.327 | 660.4 | 660.4 | 659.4 | 659.4 | 659.2 | 659.2 | 664.5 | 664.5 | 659.8 | 659.8 | 660.1 | 660.1 | 648.3 | 648.3 | 649 | 649 | 665.6 | 665.6 | 656.3 | 656.3 | 0.77 | 0 | 0 | 0.67 | 0.76 | 0 | 0 | 0.68 | 0.8 | 0 | 0 | 0.76 | 0.91 | 0 | 0.91 | 0 | 0 | 0.73 | 0.71 | 0 | 24552.16 | 2022/05/01 05:13:50 | 2022/04/30 18:03:36 | 2497.22 | 2509.64 | 2534.81 | 2504.33 | 2482.87 | 2480.3 | 2535.16 | 2549.3 | 2515.48 | 2523.77 | 355.43 | 24549.21 | 0 | 25132.88 | 0
141 | VNM - Đà Nẵng - Nhà Máy | /BCG Energy | 1020C0058922/EM001020C0058922 | 2022-05-01 16:40:00 | 27.7 | 28.8 | 2.2 | N/A | 11.707 | 25.1 | Online | 1020C0058922/INVT_04 | Grid connected | 389.9 | 392.1 | 389.3 | 226.8 | 226.8 | 226.4 | 3.934 | 4.059 | 4.02 | 95.58 | 43.9 | 1 | 49.83 | 2.635 | 0.009 | 355.71 | 2.757 | 652.9 | 652.9 | 665.6 | 665.6 | 661.7 | 661.7 | 649.5 | 649.5 | 658.8 | 658.8 | 666.1 | 666.1 | 647.9 | 647.9 | 642.6 | 642.6 | 668.1 | 668.1 | 646.1 | 646.1 | 0.57 | 0 | 0 | 0.47 | 0.56 | 0 | 0 | 0.48 | 0.6 | 0 | 0 | 0.56 | 0.51 | 0 | 0.51 | 0 | 0 | 0.32 | 0.51 | 0 | 24552.44 | 2022/05/01 05:13:50 | 2022/04/30 18:03:36 | 2497.25 | 2509.68 | 2534.84 | 2504.36 | 2482.9 | 2480.33 | 2535.19 | 2549.33 | 2515.5 | 2523.8 | 355.71 | 24549.49 | 0 | 25133.18 | 0
142 | VNM - Đà Nẵng - Nhà Máy | /BCG Energy | 1020C0058922/EM001020C0058922 | 2022-05-01 16:45:00 | 27.6 | 28.5 | 2.2 | N/A | 11.715 | 27.6 | Online | 1020C0058922/INVT_04 | Grid connected | 389.9 | 392.1 | 389.3 | 225.7 | 225.8 | 226.4 | 4.388 | 4.362 | 4.397 | 95.61 | 43.9 | 0.999 | 49.91 | 2.995 | 0.028 | 355.93 | 3.134 | 644.3 | 644.3 | 667 | 667 | 675.2 | 675.2 | 658.6 | 658.6 | 662.4 | 662.4 | 649.5 | 649.5 | 659.9 | 659.9 | 652.7 | 652.7 | 657.8 | 657.8 | 644.1 | 644.1 | 0.47 | 0 | 0 | 0.37 | 0.46 | 0 | 0 | 0.36 | 0.44 | 0 | 0 | 0.36 | 0.47 | 0 | 0.49 | 0 | 0 | 0.32 | 0.47 | 0 | 24552.66 | 2022/05/01 05:13:50 | 2022/04/30 18:03:36 | 2497.27 | 2509.7 | 2534.87 | 2504.39 | 2482.92 | 2480.36 | 2535.22 | 2549.36 | 2515.52 | 2523.82 | 355.93 | 24549.71 | 0 | 25133.43 | 0
143 | VNM - Đà Nẵng - Nhà Máy | /BCG Energy | 1020C0058922/EM001020C0058922 | 2022-05-01 16:50:00 | 27.6 | 28.5 | 2.6 | N/A | 11.723 | 28.9 | Online | 1020C0058922/INVT_04 | Grid connected | 388.9 | 391.1 | 388.2 | 225.7 | 225.8 | 226.4 | 4.8 | 4.769 | 4.808 | 96.14 | 43.9 | 0.999 | 50.05 | 3.123 | -0.083 | 356.19 | 3.249 | 653 | 653 | 659.7 | 659.7 | 659.3 | 659.3 | 657.7 | 657.7 | 664.7 | 664.7 | 654.2 | 654.2 | 665.9 | 665.9 | 660.6 | 660.6 | 677.6 | 677.6 | 645.6 | 645.6 | 0.47 | 0 | 0 | 0.37 | 0.46 | 0 | 0 | 0.36 | 0.44 | 0 | 0 | 0.36 | 0.47 | 0 | 0.49 | 0 | 0 | 0.32 | 0.47 | 0 | 24552.92 | 2022/05/01 05:13:50 | 2022/04/30 18:03:36 | 2497.3 | 2509.72 | 2534.9 | 2504.41 | 2482.95 | 2480.38 | 2535.25 | 2549.39 | 2515.55 | 2523.85 | 356.19 | 24549.97 | 0 | 25133.7 | 0
144 | VNM - Đà Nẵng - Nhà Máy | /BCG Energy | 1020C0058922/EM001020C0058922 | 2022-05-01 16:55:00 | 27.6 | 28.4 | 3.8 | N/A | 11.73 | 20.9 | Online | 1020C0058922/INVT_04 | Grid connected | 388.9 | 391.1 | 388.2 | 225.7 | 225.8 | 226.4 | 3.327 | 3.305 | 3.333 | 94.81 | 43.9 | 1 | 49.94 | 2.317 | -0.078 | 356.39 | 2.443 | 641.6 | 641.6 | 647.6 | 647.6 | 653.3 | 653.3 | 648.5 | 648.5 | 640.7 | 640.7 | 642.1 | 642.1 | 641.9 | 641.9 | 648.5 | 648.5 | 653.6 | 653.6 | 646.8 | 646.8 | 0.47 | 0 | 0 | 0.37 | 0.46 | 0 | 0 | 0.36 | 0.44 | 0 | 0 | 0.36 | 0.47 | 0 | 0.49 | 0 | 0 | 0.32 | 0.47 | 0 | 24553.12 | 2022/05/01 05:13:50 | 2022/04/30 18:03:36 | 2497.33 | 2509.75 | 2534.93 | 2504.43 | 2482.97 | 2480.4 | 2535.27 | 2549.42 | 2515.57 | 2523.88 | 356.4 | 24550.18 | 0 | 25133.95 | 0
145 | VNM - Đà Nẵng - Nhà Máy | /BCG Energy | 1020C0058922/EM001020C0058922 | 2022-05-01 17:00:00 | 27.7 | 28.5 | 2.5 | N/A | 11.737 | 21.4 | Online | 1020C0058922/INVT_04 | Grid connected | 389.1 | 391.3 | 388.3 | 225.7 | 225.8 | 226.4 | 3.536 | 3.514 | 3.558 | 94.89 | 43.9 | 0.999 | 50.03 | 2.34 | 0.035 | 356.6 | 2.46 | 646.9 | 646.9 | 653.8 | 653.8 | 653.4 | 653.4 | 645.6 | 645.6 | 652.8 | 652.8 | 648.1 | 648.1 | 653.9 | 653.9 | 660.7 | 660.7 | 659.7 | 659.7 | 643.8 | 643.8 | 0.47 | 0 | 0 | 0.37 | 0.46 | 0 | 0 | 0.36 | 0.44 | 0 | 0 | 0.36 | 0.47 | 0 | 0.49 | 0 | 0 | 0.32 | 0.47 | 0 | 24553.33 | 2022/05/01 05:13:50 | 2022/04/30 18:03:36 | 2497.35 | 2509.77 | 2534.95 | 2504.45 | 2483 | 2480.43 | 2535.3 | 2549.44 | 2515.59 | 2523.9 | 356.6 | 24550.38 | 0 | 25134.18 | 0
146 | VNM - Đà Nẵng - Nhà Máy | /BCG Energy | 1020C0058922/EM001020C0058922 | 2022-05-01 17:05:00 | 27.7 | 28.5 | 1.7 | N/A | 11.743 | 15.6 | Online | 1020C0058922/INVT_04 | Grid connected | 389.1 | 391.4 | 388.3 | 225.7 | 225.8 | 226.4 | 2.587 | 2.581 | 2.48 | 93.99 | 43.9 | 0.996 | 49.95 | 1.613 | -0.004 | 356.78 | 1.717 | 622.9 | 622.9 | 631.9 | 631.9 | 659.3 | 659.3 | 640.5 | 640.5 | 638.6 | 638.6 | 645.8 | 645.8 | 644.3 | 644.3 | 638.9 | 638.9 | 625.7 | 625.7 | 644.1 | 644.1 | 0.47 | 0 | 0 | 0.37 | 0.46 | 0 | 0 | 0.36 | 0.44 | 0 | 0 | 0.36 | 0.47 | 0 | 0.49 | 0 | 0 | 0.32 | 0.26 | 0 | 24553.51 | 2022/05/01 05:13:50 | 2022/04/30 18:03:36 | 2497.37 | 2509.79 | 2534.98 | 2504.48 | 2483.02 | 2480.45 | 2535.32 | 2549.46 | 2515.61 | 2523.93 | 356.78 | 24550.56 | 0 | 25134.41 | 0
147 | VNM - Đà Nẵng - Nhà Máy | /BCG Energy | 1020C0058922/EM001020C0058922 | 2022-05-01 17:10:00 | 27.7 | 28.4 | 2.8 | N/A | 11.747 | 9.5 | Online | 1020C0058922/INVT_04 | Grid connected | 387.1 | 389.3 | 386.3 | 224.7 | 224.7 | 225.4 | 1.347 | 1.318 | 1.448 | 87.34 | 43.9 | 0.99 | 49.98 | 0.858 | -0.119 | 356.88 | 0.982 | 631.2 | 631.2 | 617.1 | 617.1 | 597 | 597 | 604.6 | 604.6 | 614.7 | 614.7 | 622.5 | 622.5 | 611.9 | 611.9 | 628.9 | 628.9 | 607.6 | 607.6 | 608.2 | 608.2 | 0.27 | 0 | 0 | 0.16 | 0.26 | 0 | 0 | 0.16 | 0.24 | 0 | 0 | 0.16 | 0.27 | 0 | 0.29 | 0 | 0 | 0.12 | 0.26 | 0 | 24553.61 | 2022/05/01 05:13:50 | 2022/04/30 18:03:36 | 2497.38 | 2509.79 | 2534.99 | 2504.49 | 2483.03 | 2480.46 | 2535.33 | 2549.48 | 2515.62 | 2523.94 | 356.88 | 24550.66 | 0 | 25134.51 | 0
148 | VNM - Đà Nẵng - Nhà Máy | /BCG Energy | 1020C0058922/EM001020C0058922 | 2022-05-01 17:15:00 | 27.5 | 28 | 2.7 | N/A | 11.749 | 6.1 | Online | 1020C0058922/INVT_04 | Grid connected | 387.1 | 389.3 | 386.3 | 224.7 | 224.7 | 225.4 | 0.149 | 0.148 | 0.149 | 0 | 43.9 | 0 | 49.98 | 0 | -0.072 | 356.93 | 0 | 692 | 692 | 708.1 | 708.1 | 704.6 | 704.6 | 710.8 | 710.8 | 698 | 698 | 706.2 | 706.2 | 710 | 710 | 710.9 | 710.9 | 703 | 703 | 700.8 | 700.8 | 0.27 | 0 | 0 | -0.06 | 0.26 | 0 | 0 | -0.03 | 0.24 | 0 | 0 | -0.03 | 0.06 | 0 | 0.08 | 0 | 0 | -0.06 | 0.26 | 0 | 24553.66 | 2022/05/01 05:13:50 | 2022/04/30 18:03:36 | 2497.39 | 2509.8 | 2535 | 2504.49 | 2483.04 | 2480.46 | 2535.34 | 2549.49 | 2515.62 | 2523.95 | 356.93 | 24550.71 | 0 | 25134.58 | 0
149 | VNM - Đà Nẵng - Nhà Máy | /BCG Energy | 1020C0058922/EM001020C0058922 | 2022-05-01 17:20:00 | 27.4 | 27.2 | 1.2 | N/A | 11.75 | 2.8 | Online | 1020C0058922/INVT_04 | Grid connected | 386 | 388.2 | 385.3 | 223.7 | 223.7 | 224.4 | 0.269 | 0.257 | 0.269 | 79.52 | 43.9 | 0.873 | 49.98 | 0.107 | -0.057 | 356.95 | 0.135 | 603 | 603 | 539.6 | 539.6 | 583.7 | 583.7 | 568.6 | 568.6 | 527.4 | 527.4 | 580.8 | 580.8 | 595.2 | 595.2 | 581.1 | 581.1 | 563.6 | 563.6 | 565.9 | 565.9 | 0.07 | 0 | 0 | -0.01 | 0.26 | 0 | 0 | 0.01 | 0.24 | 0 | 0 | 0.01 | 0.06 | 0 | 0.08 | 0 | 0 | -0.01 | 0.26 | 0 | 24553.68 | 2022/05/01 05:13:50 | 2022/04/30 18:03:36 | 2497.4 | 2509.81 | 2535.01 | 2504.5 | 2483.04 | 2480.46 | 2535.35 | 2549.49 | 2515.63 | 2523.95 | 356.95 | 24550.73 | 0 | 25134.64 | 0
150 | VNM - Đà Nẵng - Nhà Máy | /BCG Energy | 1020C0058922/EM001020C0058922 | 2022-05-01 17:25:00 | 27.3 | 26.7 | 1.6 | N/A | 11.751 | 1.7 | Online | 1020C0058922/INVT_04 | Grid connected | 386 | 388.2 | 385.3 | 223.7 | 223.7 | 224.4 | 0.05 | 0.05 | 0.05 | 0 | 43.7 | 0 | 50.05 | 0 | 0.017 | 356.95 | 0 | 534.5 | 534.5 | 519 | 519 | 592.1 | 592.1 | 520.5 | 520.5 | 545.4 | 545.4 | 555.8 | 555.8 | 560.2 | 560.2 | 518.9 | 518.9 | 499.6 | 499.6 | 560.1 | 560.1 | 0.07 | 0 | 0 | -0.01 | 0.06 | 0 | 0 | -0.01 | 0.24 | 0 | 0 | -0.01 | 0.06 | 0 | 0.08 | 0 | 0 | -0.01 | 0.06 | 0 | 24553.68 | 2022/05/01 05:13:50 | 2022/04/30 18:03:36 | 2497.4 | 2509.81 | 2535.01 | 2504.51 | 2483.05 | 2480.47 | 2535.35 | 2549.5 | 2515.63 | 2523.96 | 356.95 | 24550.73 | 0 | 25134.69 | 0
151 | VNM - Đà Nẵng - Nhà Máy | /BCG Energy | 1020C0058922/EM001020C0058922 | 2022-05-01 17:30:00 | 27.3 | 26.7 | 204.1 | N/A | 11.751 | 0.9 | Online | 1020C0058922/INVT_04 | Standby : sunlight detection | 390.2 | 391.4 | 388.5 | 226.5 | 226 | 225.4 | 0 | 0 | 0 | 0 | 47.2 | 0 | 50.04 | 0 | 0 | 356.95 | 0 | 482.5 | 482.5 | 483 | 483 | 482.5 | 482.5 | 482.8 | 482.8 | 482 | 482 | 482.1 | 482.1 | 482.6 | 482.6 | 483.2 | 483.2 | 482.5 | 482.5 | 482.8 | 482.8 | 0 | 0 | 0 | 0 | 0 | 0 | 0 | 0 | 0 | 0 | 0 | 0 | 0 | 0 | 0 | 0 | 0 | 0 | 0 | 0 | 24553.68 | 2022/05/01 05:13:50 | 2022/05/01 17:28:00 | 2497.4 | 2509.81 | 2535.01 | 2504.51 | 2483.05 | 2480.47 | 2535.35 | 2549.5 | 2515.63 | 2523.96 | 356.95 | 24550.73 | 0 | 25134.69 | 0
152 | VNM - Đà Nẵng - Nhà Máy | /BCG Energy | 1020C0058922/EM001020C0058922 | 2022-05-01 17:35:00 | 26.7 | 26 | 1.4 | N/A | 11.752 | 0.5 | Online | 1020C0058922/INVT_04 | Standby : sunlight detection | 390.2 | 392.1 | 389.3 | 226.5 | 225.8 | 225.4 | 0 | 0 | 0 | 0 | 50 | 0 | 50.13 | 0 | 0 | 356.95 | 0 | 450.7 | 450.7 | 451.4 | 451.4 | 451.2 | 451.2 | 451.3 | 451.3 | 450.6 | 450.6 | 450.4 | 450.4 | 451.1 | 451.1 | 451.4 | 451.4 | 450.8 | 450.8 | 451.2 | 451.2 | 0 | 0 | 0 | 0 | 0 | 0 | 0 | 0 | 0 | 0 | 0 | 0 | 0 | 0 | 0 | 0 | 0 | 0 | 0 | 0 | 24553.68 | 2022/05/01 05:13:50 | 2022/05/01 17:28:00 | 2497.4 | 2509.81 | 2535.01 | 2504.51 | 2483.05 | 2480.47 | 2535.35 | 2549.5 | 2515.63 | 2523.96 | 356.95 | 24550.73 | 0 | 25134.69 | 0
153 | VNM - Đà Nẵng - Nhà Máy | /BCG Energy | 1020C0058922/EM001020C0058922 | 2022-05-01 17:40:00 | 25.3 | 25.1 | 3.8 | N/A | 11.752 | 0.3 | Online | 1020C0058922/INVT_04 | Standby : initialization | 389.1 | 391.1 | 388.3 | 226.5 | 225.8 | 225.4 | 0 | 0 | 0 | 0 | 51 | 0 | 50.16 | 0 | 0 | 356.95 | 0 | 173.4 | 173.4 | 174.2 | 174.2 | 173.5 | 173.5 | 174.1 | 174.1 | 173.6 | 173.6 | 172.8 | 172.8 | 173 | 173 | 174.1 | 174.1 | 173.8 | 173.8 | 174.4 | 174.4 | 0 | 0 | 0 | 0 | 0 | 0 | 0 | 0 | 0 | 0 | 0 | 0 | 0 | 0 | 0 | 0 | 0 | 0 | 0 | 0 | 24553.68 | 2022/05/01 05:13:50 | 2022/05/01 17:28:00 | 2497.4 | 2509.81 | 2535.01 | 2504.51 | 2483.05 | 2480.47 | 2535.35 | 2549.5 | 2515.63 | 2523.96 | 356.95 | 24550.73 | 0 | 25134.69 | 0
154 | VNM - Đà Nẵng - Nhà Máy | /BCG Energy | 1020C0058922/EM001020C0058922 | 2022-05-01 17:45:00 | 25.2 | 25 | 2.5 | N/A | 11.752 | 0.2 | Online | 1020C0058922/INVT_04 | Standby : initialization | 389.1 | 391.1 | 388.3 | 226.5 | 225.8 | 225.4 | 0 | 0 | 0 | 0 | 51 | 0 | 50.16 | 0 | 0 | 356.95 | 0 | 173.4 | 173.4 | 174.2 | 174.2 | 173.5 | 173.5 | 174.1 | 174.1 | 173.6 | 173.6 | 172.8 | 172.8 | 173 | 173 | 174.1 | 174.1 | 173.8 | 173.8 | 174.4 | 174.4 | 0 | 0 | 0 | 0 | 0 | 0 | 0 | 0 | 0 | 0 | 0 | 0 | 0 | 0 | 0 | 0 | 0 | 0 | 0 | 0 | 24553.68 | 2022/05/01 05:13:50 | 2022/05/01 17:28:00 | 2497.4 | 2509.81 | 2535.01 | 2504.51 | 2483.05 | 2480.47 | 2535.35 | 2549.5 | 2515.63 | 2523.96 | 356.95 | 24550.73 | 0 | 25134.69 | 0
155 | VNM - Đà Nẵng - Nhà Máy | /BCG Energy | 1020C0058922/EM001020C0058922 | 2022-05-01 17:50:00 | 24.8 | 24.8 | 2.6 | N/A | 11.752 | 0 | Online | 1020C0058922/INVT_04 | Standby : initialization | 389.1 | 391.1 | 388.3 | 226.5 | 225.8 | 225.4 | 0 | 0 | 0 | 0 | 50.8 | 0 | 50.16 | 0 | 0 | 356.95 | 0 | 173.4 | 173.4 | 174.2 | 174.2 | 173.5 | 173.5 | 174.1 | 174.1 | 173.6 | 173.6 | 172.8 | 172.8 | 173 | 173 | 174.1 | 174.1 | 173.8 | 173.8 | 174.4 | 174.4 | 0 | 0 | 0 | 0 | 0 | 0 | 0 | 0 | 0 | 0 | 0 | 0 | 0 | 0 | 0 | 0 | 0 | 0 | 0 | 0 | 24553.68 | 2022/05/01 05:13:50 | 2022/05/01 17:28:00 | 2497.4 | 2509.81 | 2535.01 | 2504.51 | 2483.05 | 2480.47 | 2535.35 | 2549.5 | 2515.63 | 2523.96 | 356.95 | 24550.73 | 0 | 25134.69 | 0
156 | VNM - Đà Nẵng - Nhà Máy | /BCG Energy | 1020C0058922/EM001020C0058922 | 2022-05-01 17:55:00 | 24.8 | 24.8 | 3.7 | N/A | 11.752 | 0 | Online | 1020C0058922/INVT_04 | Standby : initialization | 389.1 | 391.1 | 388.3 | 226.5 | 225.8 | 225.4 | 0 | 0 | 0 | 0 | 50.4 | 0 | 50.16 | 0 | 0 | 356.95 | 0 | 173.4 | 173.4 | 174.2 | 174.2 | 173.5 | 173.5 | 174.1 | 174.1 | 173.6 | 173.6 | 172.8 | 172.8 | 173 | 173 | 174.1 | 174.1 | 173.8 | 173.8 | 174.4 | 174.4 | 0 | 0 | 0 | 0 | 0 | 0 | 0 | 0 | 0 | 0 | 0 | 0 | 0 | 0 | 0 | 0 | 0 | 0 | 0 | 0 | 24553.68 | 2022/05/01 05:13:50 | 2022/05/01 17:28:00 | 2497.4 | 2509.81 | 2535.01 | 2504.51 | 2483.05 | 2480.47 | 2535.35 | 2549.5 | 2515.63 | 2523.96 | 356.95 | 24550.73 | 0 | 25134.69 | 0
157 | VNM - Đà Nẵng - Nhà Máy | /BCG Energy | 1020C0058922/EM001020C0058922 | 2022-05-01 18:00:00 | 24.5 | 24.5 | 2.6 | N/A | 11.752 | 0 | Online | 1020C0058922/INVT_04 | Standby : no sunlight | N/A | N/A | N/A | 0 | 0 | 0 | 0 | 0 | 0 | 0 | 49.8 | 0 | 0 | 0 | 0 | 356.95 | 0 | 0 | 0 | 0 | 0 | 0 | 0 | 0 | 0 | 0 | 0 | 0 | 0 | 0 | 0 | 0 | 0 | 0 | 0 | 0 | 0 | 0 | 0 | 0 | 0 | 0 | 0 | 0 | 0 | 0 | 0 | 0 | 0 | 0 | 0 | 0 | 0 | 0 | 0 | 0 | 0 | 24553.68 | 2022/05/01 05:13:50 | 2022/05/01 17:28:00 | 2497.4 | 2509.81 | 2535.01 | 2504.51 | 2483.05 | 2480.47 | 2535.35 | 2549.5 | 2515.63 | 2523.96 | N/A | N/A | -0.1 | 25134.69 | 0
158 | VNM - Đà Nẵng - Nhà Máy | /BCG Energy | 1020C0058922/EM001020C0058922 | 2022-05-02 00:00:00 | 23.9 | 22.4 | 1.1 | N/A | 0 | 0 | Online | 1020C0058922/INVT_04 | N/A | N/A | N/A | N/A | 0 | 0 | 0 | 0 | 0 | 0 | 0 | 39.6 | 0 | 0 | 0 | 0 | 0 | 0 | 0 | 0 | 0 | 0 | 0 | 0 | 0 | 0 | 0 | 0 | 0 | 0 | 0 | 0 | 0 | 0 | 0 | 0 | 0 | 0 | 0 | 0 | 0 | 0 | 0 | 0 | 0 | 0 | 0 | 0 | 0 | 0 | 0 | 0 | 0 | 0 | 0 | 0 | 0 | 0 | 24553.68 | N/A | N/A | 2497.4 | 2509.81 | 2535.01 | 2504.51 | 2483.05 | 2480.47 | 2535.35 | 2549.5 | 2515.63 | 2523.96 | N/A | N/A | -0.1 | 25134.69 | 0
159 | VNM - Đà Nẵng - Nhà Máy | /BCG Energy | 1020C0058922/EM001020C0058922 | 2022-05-02 05:00:00 | 24.4 | 24.7 | 4.6 | N/A | 0 | 0 | Online | 1020C0058922/INVT_04 | Standby : no sunlight | 0 | 0 | 0 | 0 | 0 | 0 | 0 | 0 | 0 | 0 | 39.4 | 0 | 0 | 0 | 0 | 0 | 0 | 0 | 0 | 0 | 0 | 0 | 0 | 0 | 0 | 0 | 0 | 0 | 0 | 0 | 0 | 0 | 0 | 0 | 0 | 0 | 0 | 0 | 0 | 0 | 0 | 0 | 0 | 0 | 0 | 0 | 0 | 0 | 0 | 0 | 0 | 0 | 0 | 0 | 0 | 0 | 0 | 24553.68 | 2022/05/01 05:13:50 | 2022/05/01 17:28:00 | 2497.4 | 2509.81 | 2535.01 | 2504.51 | 2483.05 | 2480.47 | 2535.35 | 2549.5 | 2515.63 | 2523.96 | 356.95 | 24550.73 | 0 | 25134.69 | 0
160 | VNM - Đà Nẵng - Nhà Máy | /BCG Energy | 1020C0058922/EM001020C0058922 | 2022-05-02 05:05:00 | 24.3 | 24.6 | 0.8 | N/A | 0 | 0.3 | Online | 1020C0058922/INVT_04 | Standby : initialization | 0 | 0 | 0 | 0 | 0 | 0 | 0 | 0 | 0 | 0 | 39.2 | 0 | 0 | 0 | 0 | 0 | 0 | 0 | 0 | 0 | 0 | 0 | 0 | 0 | 0 | 0 | 0 | 0 | 0 | 0 | 0 | 0 | 0 | 0 | 0 | 0 | 0 | 0 | 0 | 0 | 0 | 0 | 0 | 0 | 0 | 0 | 0 | 0 | 0 | 0 | 0 | 0 | 0 | 0 | 0 | 0 | 0 | 24553.68 | 2022/05/01 05:13:50 | 2022/05/01 17:28:00 | 2497.4 | 2509.81 | 2535.01 | 2504.51 | 2483.05 | 2480.47 | 2535.35 | 2549.5 | 2515.63 | 2523.96 | 356.95 | 24550.73 | 0 | 25134.69 | 0
161 | VNM - Đà Nẵng - Nhà Máy | /BCG Energy | 1020C0058922/EM001020C0058922 | 2022-05-02 05:10:00 | 24.4 | 24.6 | 3.3 | N/A | 0 | 1 | Online | 1020C0058922/INVT_04 | Standby : sunlight detection | 398.8 | 400.5 | 398.6 | 231.1 | 232 | 231.3 | 0 | 0 | 0 | 0 | 38.8 | 0 | 50.02 | 0 | 0 | 0 | 0 | 636.2 | 636.2 | 637.6 | 637.6 | 637.8 | 637.8 | 636.4 | 636.4 | 638.3 | 638.3 | 637.8 | 637.8 | 639.3 | 639.3 | 638.6 | 638.6 | 636.4 | 636.4 | 639.6 | 639.6 | 0 | 0 | 0 | 0 | 0 | 0 | 0 | 0 | 0 | 0 | 0 | 0 | 0 | 0 | 0 | 0 | 0 | 0 | 0 | 0 | 24553.68 | 2022/05/01 05:13:50 | 2022/05/01 17:28:00 | 2497.4 | 2509.81 | 2535.01 | 2504.51 | 2483.05 | 2480.47 | 2535.35 | 2549.5 | 2515.63 | 2523.96 | 356.95 | 24550.73 | 0 | 25134.69 | 0
162 | VNM - Đà Nẵng - Nhà Máy | /BCG Energy | 1020C0058922/EM001020C0058922 | 2022-05-02 05:15:00 | 24.5 | 24.7 | 5.5 | N/A | 0 | 1.5 | Online | 1020C0058922/INVT_04 | Standby : sunlight detection | 398.7 | 401.2 | 399 | 231.5 | 233.1 | 230.1 | 0 | 0 | 0 | 0 | 38.8 | 0 | 49.94 | 0 | 0 | 0 | 0 | 538.9 | 538.9 | 516.4 | 516.4 | 538.9 | 538.9 | 516 | 516 | 538.5 | 538.5 | 538.5 | 538.5 | 516.1 | 516.1 | 516.5 | 516.5 | 515.9 | 515.9 | 516.2 | 516.2 | 0 | 0 | 0 | 0 | 0 | 0 | 0 | 0 | 0 | 0 | 0 | 0 | 0 | 0 | 0 | 0 | 0 | 0 | 0 | 0 | 24553.68 | 2022/05/01 05:13:50 | 2022/05/01 17:28:00 | 2497.4 | 2509.81 | 2535.01 | 2504.51 | 2483.05 | 2480.47 | 2535.35 | 2549.5 | 2515.63 | 2523.96 | 356.95 | 24550.73 | 0 | 25134.69 | 0
163 | VNM - Đà Nẵng - Nhà Máy | /BCG Energy | 1020C0058922/EM001020C0058922 | 2022-05-02 05:20:00 | 24.5 | 24.9 | 0.7 | N/A | 0.001 | 2.9 | Online | 1020C0058922/INVT_04 | Grid connected | 396.2 | 399.3 | 396.2 | 230.5 | 230.5 | 231.1 | 0.132 | 0.132 | 0.132 | 76.72 | 38.5 | 0.978 | 49.83 | 0.131 | -0.029 | 0.01 | 0.171 | 518.1 | 518.1 | 566.7 | 566.7 | 561.2 | 561.2 | 501.8 | 501.8 | 510.5 | 510.5 | 523.8 | 523.8 | 530.3 | 530.3 | 512.5 | 512.5 | 519.4 | 519.4 | 541.3 | 541.3 | 0.04 | -0.04 | 0.05 | 0 | 0.05 | -0.05 | 0.04 | -0.01 | 0.03 | -0.03 | 0.05 | -0.01 | 0.05 | -0.05 | 0.04 | -0.04 | 0.05 | -0.05 | 0.04 | -0.04 | 24553.69 | 2022/05/02 05:16:25 | 2022/05/01 17:28:00 | 2497.4 | 2509.81 | 2535.02 | 2504.51 | 2483.05 | 2480.47 | 2535.35 | 2549.5 | 2515.63 | 2523.96 | 356.96 | 24550.74 | 0 | 25134.7 | 0
164 | VNM - Đà Nẵng - Nhà Máy | /BCG Energy | 1020C0058922/EM001020C0058922 | 2022-05-02 05:25:00 | 24.3 | 24.7 | 2.6 | N/A | 0.002 | 4.4 | Online | 1020C0058922/INVT_04 | Grid connected | 397.1 | 399.7 | 397.2 | 230.6 | 230.4 | 230.6 | 0.429 | 0.427 | 0.429 | 76.49 | 39.5 | 0.956 | 50.07 | 0.296 | -0.091 | 0.02 | 0.385 | 557.9 | 557.9 | 566.6 | 566.6 | 565.9 | 565.9 | 530.5 | 530.5 | 565.7 | 565.7 | 529.8 | 529.8 | 581.5 | 581.5 | 588 | 588 | 494.1 | 494.1 | 596.4 | 596.4 | 0.04 | -0.04 | 0.05 | 0.01 | 0.05 | -0.05 | 0.04 | 0.01 | 0.03 | -0.03 | 0.05 | 0.01 | 0.05 | -0.05 | 0.04 | -0.04 | 0.05 | 0.01 | 0.04 | -0.04 | 24553.7 | 2022/05/02 05:16:25 | 2022/05/01 17:28:00 | 2497.41 | 2509.81 | 2535.02 | 2504.51 | 2483.06 | 2480.47 | 2535.36 | 2549.51 | 2515.64 | 2523.97 | 356.97 | 24550.75 | 0 | 25134.76 | 0
165 | VNM - Đà Nẵng - Nhà Máy | /BCG Energy | 1020C0058922/EM001020C0058922 | 2022-05-02 05:30:00 | 24.4 | 24.8 | 2.5 | N/A | 0.004 | 8.5 | Online | 1020C0058922/INVT_04 | Grid connected | 398.1 | 400.8 | 397.2 | 230.6 | 230.4 | 231.6 | 1.042 | 1.036 | 1.043 | 88.8 | 40.1 | 0.999 | 50.04 | 0.741 | -0.07 | 0.06 | 0.839 | 618.8 | 618.8 | 596.7 | 596.7 | 614.1 | 614.1 | 566.5 | 566.5 | 583.8 | 583.8 | 595.1 | 595.1 | 607.6 | 607.6 | 602.4 | 602.4 | 410.1 | 410.1 | 638.5 | 638.5 | 0.04 | -0.04 | 0.05 | 0.01 | 0.05 | -0.05 | 0.04 | 0.01 | 0.03 | -0.03 | 0.05 | 0.01 | 0.05 | -0.05 | 0.04 | -0.04 | 0.05 | 0.01 | 0.04 | -0.04 | 24553.74 | 2022/05/02 05:16:25 | 2022/05/01 17:28:00 | 2497.41 | 2509.82 | 2535.03 | 2504.51 | 2483.06 | 2480.47 | 2535.37 | 2549.52 | 2515.64 | 2523.98 | 357.01 | 24550.79 | 0 | 25134.81 | 0
166 | VNM - Đà Nẵng - Nhà Máy | /BCG Energy | 1020C0058922/EM001020C0058922 | 2022-05-02 05:35:00 | 24.3 | 24.8 | 3.9 | N/A | 0.007 | 12.9 | Online | 1020C0058922/INVT_04 | Grid connected | 398.1 | 400.6 | 398.2 | 230.6 | 230.4 | 231.4 | 1.898 | 1.888 | 1.901 | 94.01 | 40.5 | 0.994 | 50.13 | 1.297 | -0.152 | 0.15 | 1.379 | 650.1 | 650.1 | 623.1 | 623.1 | 648.1 | 648.1 | 624.4 | 624.4 | 621.6 | 621.6 | 637.8 | 637.8 | 626.3 | 626.3 | 620.5 | 620.5 | 575.7 | 575.7 | 641.4 | 641.4 | 0.24 | -0.04 | 0.05 | 0.01 | 0.25 | -0.05 | 0.04 | 0.01 | 0.23 | -0.03 | 0.05 | 0.01 | 0.25 | -0.05 | 0.24 | -0.04 | 0.05 | 0.01 | 0.24 | -0.04 | 24553.83 | 2022/05/02 05:16:25 | 2022/05/01 17:28:00 | 2497.43 | 2509.83 | 2535.04 | 2504.52 | 2483.07 | 2480.49 | 2535.38 | 2549.53 | 2515.64 | 2523.99 | 357.1 | 24550.88 | 0 | 25134.92 | 0
167 | VNM - Đà Nẵng - Nhà Máy | /BCG Energy | 1020C0058922/EM001020C0058922 | 2022-05-02 05:40:00 | 24.3 | 24.9 | 2.3 | N/A | 0.011 | 16 | Online | 1020C0058922/INVT_04 | Grid connected | 399.1 | 401.6 | 399.2 | 231.6 | 231.4 | 232.5 | 2.307 | 2.293 | 2.309 | 94.2 | 40.7 | 0.998 | 50.08 | 1.675 | 0.011 | 0.28 | 1.777 | 650.1 | 650.1 | 645.8 | 645.8 | 651.6 | 651.6 | 639.8 | 639.8 | 636.2 | 636.2 | 631.8 | 631.8 | 644.3 | 644.3 | 650.5 | 650.5 | 651.2 | 651.2 | 656.2 | 656.2 | 0.24 | -0.04 | 0.05 | 0.21 | 0.25 | -0.05 | 0.04 | 0.21 | 0.23 | -0.03 | 0.05 | 0.01 | 0.25 | -0.05 | 0.24 | -0.04 | 0.05 | 0.01 | 0.24 | -0.04 | 24553.96 | 2022/05/02 05:16:25 | 2022/05/01 17:28:00 | 2497.44 | 2509.83 | 2535.06 | 2504.53 | 2483.09 | 2480.5 | 2535.4 | 2549.54 | 2515.65 | 2524 | 357.23 | 24551.01 | 0 | 25135.04 | 0
168 | VNM - Đà Nẵng - Nhà Máy | /BCG Energy | 1020C0058922/EM001020C0058922 | 2022-05-02 05:45:00 | 24.4 | 24.9 | 3.9 | N/A | 0.017 | 20.5 | Online | 1020C0058922/INVT_04 | Grid connected | 400.2 | 401.6 | 399.2 | 231.6 | 231.4 | 232.5 | 3.125 | 3.106 | 3.13 | 95.12 | 41.1 | 1 | 50.07 | 2.222 | 0.026 | 0.44 | 2.336 | 675.7 | 675.7 | 668.7 | 668.7 | 661.9 | 661.9 | 704.5 | 704.5 | 649.7 | 649.7 | 661.1 | 661.1 | 655.6 | 655.6 | 674.5 | 674.5 | 650.1 | 650.1 | 668.3 | 668.3 | 0.24 | -0.04 | 0.05 | 0.21 | 0.25 | -0.05 | 0.04 | 0.21 | 0.23 | -0.03 | 0.05 | 0.21 | 0.25 | -0.05 | 0.24 | -0.04 | 0.05 | 0.21 | 0.24 | -0.04 | 24554.12 | 2022/05/02 05:16:25 | 2022/05/01 17:28:00 | 2497.46 | 2509.85 | 2535.08 | 2504.55 | 2483.11 | 2480.51 | 2535.42 | 2549.56 | 2515.67 | 2524.02 | 357.39 | 24551.17 | 0 | 25135.23 | 0
169 | VNM - Đà Nẵng - Nhà Máy | /BCG Energy | 1020C0058922/EM001020C0058922 | 2022-05-02 05:50:00 | 24.5 | 25 | 1.6 | N/A | 0.024 | 28.1 | Online | 1020C0058922/INVT_04 | Grid connected | 400.2 | 402.7 | 399.3 | 231.6 | 232.4 | 232.5 | 4.306 | 4.284 | 4.316 | 95.74 | 41.5 | 0.999 | 50.18 | 3.015 | -0.169 | 0.63 | 3.149 | 707.9 | 707.9 | 714.2 | 714.2 | 709.3 | 709.3 | 716.2 | 716.2 | 704.8 | 704.8 | 714.2 | 714.2 | 712.7 | 712.7 | 700.8 | 700.8 | 708.8 | 708.8 | 713.1 | 713.1 | 0.44 | -0.04 | 0.05 | 0.32 | 0.47 | -0.05 | 0.04 | 0.29 | 0.44 | -0.03 | 0.05 | 0.33 | 0.46 | -0.05 | 0.46 | -0.04 | 0.05 | 0.3 | 0.45 | -0.04 | 24554.31 | 2022/05/02 05:16:25 | 2022/05/01 17:28:00 | 2497.48 | 2509.87 | 2535.1 | 2504.56 | 2483.13 | 2480.54 | 2535.44 | 2549.59 | 2515.69 | 2524.05 | 357.58 | 24551.36 | 0 | 25135.45 | 0
170 | VNM - Đà Nẵng - Nhà Máy | /BCG Energy | 1020C0058922/EM001020C0058922 | 2022-05-02 05:55:00 | 24.3 | 25.1 | 4 | N/A | 0.034 | 38.3 | Online | 1020C0058922/INVT_04 | Grid connected | 399.2 | 400.7 | 398.4 | 231.6 | 231.4 | 231.4 | 6.172 | 6.161 | 6.202 | 96.99 | 41.9 | 0.999 | 50.04 | 4.388 | 0.068 | 0.94 | 4.525 | 682.9 | 682.9 | 682.9 | 682.9 | 683 | 683 | 680.5 | 680.5 | 703.8 | 703.8 | 685.8 | 685.8 | 682.5 | 682.5 | 680.5 | 680.5 | 716.2 | 716.2 | 684.8 | 684.8 | 0.64 | -0.04 | 0.05 | 0.52 | 0.67 | -0.05 | 0.04 | 0.49 | 0.64 | -0.03 | 0.05 | 0.53 | 0.66 | -0.05 | 0.66 | -0.04 | 0.05 | 0.5 | 0.65 | -0.04 | 24554.62 | 2022/05/02 05:16:25 | 2022/05/01 17:28:00 | 2497.52 | 2509.9 | 2535.14 | 2504.6 | 2483.17 | 2480.57 | 2535.48 | 2549.62 | 2515.72 | 2524.08 | 357.89 | 24551.67 | 0 | 25135.8 | 0
171 | VNM - Đà Nẵng - Nhà Máy | /BCG Energy | 1020C0058922/EM001020C0058922 | 2022-05-02 06:00:00 | 24.5 | 25.4 | 2.3 | N/A | 0.048 | 54.2 | Online | 1020C0058922/INVT_04 | Grid connected | 398.2 | 400.7 | 397.4 | 231.6 | 231.4 | 231.4 | 8.971 | 8.978 | 9.006 | 97.68 | 42.3 | 0.999 | 50.06 | 6.336 | 0.072 | 1.39 | 6.485 | 698 | 698 | 686.8 | 686.8 | 697.9 | 697.9 | 692.6 | 692.6 | 685.8 | 685.8 | 692.7 | 692.7 | 692.4 | 692.4 | 698.5 | 698.5 | 698.1 | 698.1 | 692.5 | 692.5 | 0.84 | -0.04 | 0.05 | 0.72 | 0.87 | -0.05 | 0.04 | 0.89 | 0.84 | -0.03 | 0.05 | 0.73 | 0.86 | -0.05 | 0.86 | -0.04 | 0.05 | 0.7 | 0.85 | -0.04 | 24555.07 | 2022/05/02 05:16:25 | 2022/05/01 17:28:00 | 2497.56 | 2509.94 | 2535.19 | 2504.65 | 2483.21 | 2480.61 | 2535.52 | 2549.67 | 2515.77 | 2524.13 | 358.34 | 24552.12 | 0 | 25136.25 | 0
172 | VNM - Đà Nẵng - Nhà Máy | /BCG Energy | 1020C0058922/EM001020C0058922 | 2022-05-02 06:05:00 | 24.6 | 25.7 | 2.2 | N/A | 0.066 | 65.2 | Online | 1020C0058922/INVT_04 | Grid connected | 398.2 | 399.7 | 397.4 | 231.6 | 231.4 | 231.4 | 10.918 | 10.945 | 10.947 | 97.91 | 42.7 | 0.999 | 50.09 | 7.659 | -0.085 | 1.97 | 7.818 | 692.1 | 692.1 | 698.7 | 698.7 | 692 | 692 | 698.5 | 698.5 | 691.8 | 691.8 | 698.7 | 698.7 | 698.3 | 698.3 | 692.5 | 692.5 | 698.1 | 698.1 | 698.5 | 698.5 | 1.04 | -0.04 | 0.05 | 0.92 | 1.07 | -0.05 | 0.04 | 0.89 | 1.04 | -0.03 | 0.05 | 0.93 | 1.06 | -0.05 | 1.06 | -0.04 | 0.05 | 0.9 | 1.05 | -0.04 | 24555.65 | 2022/05/02 05:16:25 | 2022/05/01 17:28:00 | 2497.63 | 2510.01 | 2535.26 | 2504.7 | 2483.27 | 2480.67 | 2535.59 | 2549.74 | 2515.82 | 2524.19 | 358.93 | 24552.71 | 0 | 25136.88 | 0
173 | VNM - Đà Nẵng - Nhà Máy | /BCG Energy | 1020C0058922/EM001020C0058922 | 2022-05-02 06:10:00 | 24.6 | 26 | 3.4 | N/A | 0.087 | 78.7 | Online | 1020C0058922/INVT_04 | Grid connected | 398.2 | 399.7 | 397.4 | 230.6 | 230.4 | 230.4 | 13.028 | 13.074 | 13.089 | 98.15 | 42.9 | 0.999 | 50.06 | 9.23 | 0.308 | 2.67 | 9.406 | 698.1 | 698.1 | 692.7 | 692.7 | 703.9 | 703.9 | 704.5 | 704.5 | 697.7 | 697.7 | 700.6 | 700.6 | 710.3 | 710.3 | 704.4 | 704.4 | 704.1 | 704.1 | 704.5 | 704.5 | 1.24 | -0.04 | 0.05 | 1.12 | 1.27 | -0.05 | 0.04 | 1.29 | 1.24 | -0.03 | 0.05 | 1.13 | 1.26 | -0.05 | 1.26 | -0.04 | 0.05 | 1.1 | 1.25 | -0.04 | 24556.35 | 2022/05/02 05:16:25 | 2022/05/01 17:28:00 | 2497.7 | 2510.07 | 2535.33 | 2504.78 | 2483.35 | 2480.74 | 2535.66 | 2549.81 | 2515.9 | 2524.27 | 359.63 | 24553.41 | 0 | 25137.61 | 0
174 | VNM - Đà Nẵng - Nhà Máy | /BCG Energy | 1020C0058922/EM001020C0058922 | 2022-05-02 06:15:00 | 24.8 | 26.4 | 2.8 | N/A | 0.113 | 94.7 | Online | 1020C0058922/INVT_04 | Grid connected | 398.2 | 400.7 | 398.4 | 231.6 | 231.4 | 231.4 | 15.907 | 15.843 | 16.008 | 98.34 | 43.3 | 0.999 | 50.03 | 11.158 | 0.035 | 3.52 | 11.349 | 704.1 | 704.1 | 698.6 | 698.6 | 709.9 | 709.9 | 704.5 | 704.5 | 709.7 | 709.7 | 698.8 | 698.8 | 704.3 | 704.3 | 698.5 | 698.5 | 710.1 | 710.1 | 710.4 | 710.4 | 1.44 | -0.04 | 0.05 | 1.52 | 1.67 | -0.05 | 0.04 | 1.49 | 1.44 | -0.03 | 0.05 | 1.33 | 1.66 | -0.05 | 1.66 | -0.04 | 0.05 | 1.5 | 1.65 | -0.04 | 24557.2 | 2022/05/02 05:16:25 | 2022/05/01 17:28:00 | 2497.79 | 2510.16 | 2535.43 | 2504.87 | 2483.44 | 2480.83 | 2535.75 | 2549.9 | 2515.98 | 2524.36 | 360.48 | 24554.26 | 0 | 25138.51 | 0
175 | VNM - Đà Nẵng - Nhà Máy | /BCG Energy | 1020C0058922/EM001020C0058922 | 2022-05-02 06:20:00 | 24.6 | 26.6 | 2.4 | N/A | 0.143 | 103.8 | Online | 1020C0058922/INVT_04 | Grid connected | 398.3 | 399.9 | 397.4 | 231.6 | 230.8 | 230.1 | 17.47 | 17.603 | 17.594 | 98.34 | 43.7 | 0.999 | 49.86 | 12.276 | -0.069 | 4.5 | 12.486 | 708.9 | 708.9 | 710.9 | 710.9 | 710 | 710 | 705 | 705 | 709.7 | 709.7 | 709.8 | 709.8 | 710.4 | 710.4 | 698.6 | 698.6 | 709.9 | 709.9 | 704.5 | 704.5 | 1.65 | -0.04 | 0.05 | 1.52 | 1.87 | -0.05 | 0.04 | 1.69 | 1.64 | -0.03 | 0.05 | 1.53 | 1.66 | -0.05 | 1.66 | -0.04 | 0.05 | 1.5 | 1.65 | -0.04 | 24558.18 | 2022/05/02 05:16:25 | 2022/05/01 17:28:00 | 2497.88 | 2510.26 | 2535.53 | 2504.96 | 2483.53 | 2480.92 | 2535.85 | 2550 | 2516.07 | 2524.46 | 361.46 | 24555.24 | 0 | 25139.5 | 0
176 | VNM - Đà Nẵng - Nhà Máy | /BCG Energy | 1020C0058922/EM001020C0058922 | 2022-05-02 06:25:00 | 24.7 | 26.7 | 3.2 | N/A | 0.176 | 116.6 | Online | 1020C0058922/INVT_04 | Grid connected | 398.3 | 399.9 | 397.4 | 231.6 | 230.8 | 231.1 | 19.792 | 19.861 | 19.709 | 98.31 | 43.9 | 0.999 | 50.13 | 13.774 | -0.671 | 5.58 | 14.017 | 716.1 | 716.1 | 722.7 | 722.7 | 705.6 | 705.6 | 710.5 | 710.5 | 715.8 | 715.8 | 710.8 | 710.8 | 710.3 | 710.3 | 710.5 | 710.5 | 715.1 | 715.1 | 710.5 | 710.5 | 1.86 | -0.04 | 0.05 | 1.72 | 2.07 | -0.05 | 0.04 | 1.89 | 1.84 | -0.03 | 0.05 | 1.73 | 1.86 | -0.05 | 1.87 | -0.04 | 0.05 | 1.7 | 1.85 | -0.04 | 24559.26 | 2022/05/02 05:16:25 | 2022/05/01 17:28:00 | 2498 | 2510.36 | 2535.65 | 2505.08 | 2483.64 | 2481.03 | 2535.97 | 2550.12 | 2516.19 | 2524.57 | 362.54 | 24556.32 | 0 | 25140.61 | 0
177 | VNM - Đà Nẵng - Nhà Máy | /BCG Energy | 1020C0058922/EM001020C0058922 | 2022-05-02 06:30:00 | 24.6 | 26.9 | 4.3 | N/A | 0.212 | 124.3 | Online | 1020C0058922/INVT_04 | Grid connected | 399.3 | 400.9 | 398.4 | 231.6 | 231.9 | 231.1 | 21.172 | 21.198 | 21.21 | 98.26 | 44.1 | 0.999 | 50.08 | 14.793 | 0.134 | 6.77 | 15.053 | 707.8 | 707.8 | 718 | 718 | 715.9 | 715.9 | 714.9 | 714.9 | 709.7 | 709.7 | 710.8 | 710.8 | 715 | 715 | 710.5 | 710.5 | 711.4 | 711.4 | 717.3 | 717.3 | 2.07 | -0.04 | 0.05 | 1.92 | 2.07 | -0.05 | 0.04 | 2.09 | 2.04 | -0.03 | 0.05 | 1.93 | 2.06 | -0.05 | 2.08 | -0.04 | 0.05 | 1.9 | 2.05 | -0.04 | 24560.46 | 2022/05/02 05:16:25 | 2022/05/01 17:28:00 | 2498.12 | 2510.49 | 2535.78 | 2505.2 | 2483.77 | 2481.15 | 2536.09 | 2550.25 | 2516.31 | 2524.7 | 363.73 | 24557.51 | 0 | 25141.86 | 0
178 | VNM - Đà Nẵng - Nhà Máy | /BCG Energy | 1020C0058922/EM001020C0058922 | 2022-05-02 06:35:00 | 24.7 | 27.3 | 2.6 | N/A | 0.255 | 208.5 | Online | 1020C0058922/INVT_04 | Grid connected | 399.3 | 400.9 | 398.4 | 231.6 | 230.9 | 231.1 | 33.057 | 32.93 | 32.922 | 98.12 | 44.5 | 0.999 | 50.13 | 22.93 | -0.636 | 8.18 | 23.384 | 722.1 | 722.1 | 764.7 | 764.7 | 698 | 698 | 720.2 | 720.2 | 790.4 | 790.4 | 722.8 | 722.8 | 726.2 | 726.2 | 720.8 | 720.8 | 722.1 | 722.1 | 727.2 | 727.2 | 3.12 | 0 | 0.05 | 2.12 | 3.15 | 0 | 0 | 3.73 | 2.25 | -0.03 | 0 | 3.26 | 3.41 | 0 | 3.43 | 0 | 0 | 3.27 | 3.35 | 0 | 24561.86 | 2022/05/02 05:16:25 | 2022/05/01 17:28:00 | 2498.26 | 2510.61 | 2535.92 | 2505.35 | 2483.9 | 2481.29 | 2536.24 | 2550.4 | 2516.45 | 2524.85 | 365.13 | 24558.91 | 0 | 25143.27 | 0
179 | VNM - Đà Nẵng - Nhà Máy | /BCG Energy | 1020C0058922/EM001020C0058922 | 2022-05-02 06:40:00 | 24.8 | 27.8 | 0.9 | N/A | 0.301 | 145.6 | Online | 1020C0058922/INVT_04 | Grid connected : power limited | 398.2 | 398.9 | 396.8 | 230.6 | 230.4 | 229.6 | 25.282 | 25.328 | 25.353 | 98.61 | 44.7 | 0.999 | 50.16 | 17.445 | -1.475 | 9.51 | 17.694 | 704.1 | 704.1 | 710.1 | 710.1 | 698 | 698 | 722.4 | 722.4 | 703.3 | 703.3 | 705.5 | 705.5 | 709.7 | 709.7 | 698.5 | 698.5 | 722.1 | 722.1 | 724.6 | 724.6 | 2.46 | 0 | 0.05 | 2.35 | 2.62 | 0 | 0 | 2.48 | 2.48 | -0.03 | 0 | 2.38 | 2.53 | 0 | 2.54 | 0 | 0 | 2.42 | 2.53 | 0 | 24563.19 | 2022/05/02 05:16:25 | 2022/05/01 17:28:00 | 2498.4 | 2510.74 | 2536.06 | 2505.5 | 2484.03 | 2481.43 | 2536.38 | 2550.54 | 2516.59 | 2524.99 | 366.47 | 24560.25 | 0 | 25144.66 | 0
180 | VNM - Đà Nẵng - Nhà Máy | /BCG Energy | 1020C0058922/EM001020C0058922 | 2022-05-02 06:45:00 | 24.8 | 28 | 0.9 | N/A | 0.347 | 163.7 | Online | 1020C0058922/INVT_04 | Grid connected | 398.2 | 399.9 | 396.8 | 231.6 | 230.4 | 230.6 | 28.221 | 28.365 | 28.362 | 98.61 | 44.9 | 0.999 | 50.08 | 19.708 | -0.519 | 11.06 | 19.99 | 711.8 | 711.8 | 719.9 | 719.9 | 710 | 710 | 722.5 | 722.5 | 709.7 | 709.7 | 710.8 | 710.8 | 713.5 | 713.5 | 716.5 | 716.5 | 716.1 | 716.1 | 713.7 | 713.7 | 2.66 | 0 | 0.05 | 2.55 | 2.82 | 0 | 0 | 2.69 | 2.68 | -0.03 | 0 | 2.58 | 2.73 | 0 | 2.74 | 0 | 0 | 2.63 | 2.73 | 0 | 24564.76 | 2022/05/02 05:16:25 | 2022/05/01 17:28:00 | 2498.55 | 2510.9 | 2536.23 | 2505.66 | 2484.19 | 2481.58 | 2536.54 | 2550.7 | 2516.75 | 2525.15 | 368.05 | 24561.83 | 0 | 25146.25 | 0
181 | VNM - Đà Nẵng - Nhà Máy | /BCG Energy | 1020C0058922/EM001020C0058922 | 2022-05-02 06:50:00 | 24.6 | 27.8 | 5.2 | N/A | 0.399 | 176.7 | Online | 1020C0058922/INVT_04 | Grid connected | 398.2 | 398.9 | 395.8 | 231.6 | 230.4 | 230.6 | 30.599 | 30.619 | 30.587 | 98.59 | 45.3 | 0.999 | 49.97 | 21.273 | 0.817 | 12.8 | 21.575 | 715.8 | 715.8 | 716.7 | 716.7 | 714.7 | 714.7 | 715.8 | 715.8 | 710.1 | 710.1 | 721.7 | 721.7 | 716.3 | 716.3 | 716.5 | 716.5 | 722.1 | 722.1 | 716.5 | 716.5 | 2.86 | 0 | 0.05 | 2.75 | 3.04 | 0 | 0 | 2.89 | 2.89 | -0.03 | 0 | 2.78 | 2.95 | 0 | 2.94 | 0 | 0 | 2.86 | 2.95 | 0 | 24566.48 | 2022/05/02 05:16:25 | 2022/05/01 17:28:00 | 2498.73 | 2511.07 | 2536.42 | 2505.84 | 2484.36 | 2481.75 | 2536.72 | 2550.88 | 2516.92 | 2525.33 | 369.75 | 24563.53 | 0 | 25148.02 | 0
182 | VNM - Đà Nẵng - Nhà Máy | /BCG Energy | 1020C0058922/EM001020C0058922 | 2022-05-02 06:55:00 | 24.7 | 27.8 | 2.9 | N/A | 0.453 | 184.8 | Online | 1020C0058922/INVT_04 | Grid connected | 397.2 | 398.9 | 395.8 | 230.6 | 230.4 | 229.6 | 31.881 | 32.052 | 31.959 | 98.59 | 45.5 | 0.999 | 50.11 | 22.169 | 0.361 | 14.6 | 22.486 | 711.3 | 711.3 | 722.7 | 722.7 | 708.8 | 708.8 | 716.5 | 716.5 | 715.7 | 715.7 | 716.8 | 716.8 | 716.3 | 716.3 | 722.4 | 722.4 | 716.1 | 716.1 | 716.3 | 716.3 | 3.06 | 0 | 0 | 2.95 | 3.24 | 0 | 0 | 3.09 | 3.09 | 0 | 0 | 2.99 | 3.15 | 0 | 3.15 | 0 | 0 | 3.07 | 3.15 | 0 | 24568.28 | 2022/05/02 05:16:25 | 2022/05/01 17:28:00 | 2498.91 | 2511.24 | 2536.61 | 2506.03 | 2484.54 | 2481.94 | 2536.91 | 2551.07 | 2517.1 | 2525.51 | 371.58 | 24565.36 | 0 | 25149.86 | 0
183 | VNM - Đà Nẵng - Nhà Máy | /BCG Energy | 1020C0058922/EM001020C0058922 | 2022-05-02 07:00:00 | 25.2 | 28.3 | 3.1 | N/A | 0.509 | 186.2 | Online | 1020C0058922/INVT_04 | Grid connected | 394.8 | 395.7 | 393.7 | 229.4 | 228.3 | 228.6 | 32.514 | 32.706 | 32.66 | 98.59 | 45.7 | 0.999 | 50.07 | 22.507 | -0.55 | 16.48 | 22.831 | 716.1 | 716.1 | 712.7 | 712.7 | 714.8 | 714.8 | 716.5 | 716.5 | 721.7 | 721.7 | 716.8 | 716.8 | 716.3 | 716.3 | 710.4 | 710.4 | 712.1 | 712.1 | 715.2 | 715.2 | 3.06 | 0 | 0 | 2.95 | 3.24 | 0 | 0 | 3.09 | 3.09 | 0 | 0 | 2.99 | 3.15 | 0 | 3.15 | 0 | 0 | 3.07 | 3.15 | 0 | 24570.16 | 2022/05/02 05:16:25 | 2022/05/01 17:28:00 | 2499.1 | 2511.43 | 2536.81 | 2506.22 | 2484.73 | 2482.12 | 2537.1 | 2551.26 | 2517.29 | 2525.71 | 373.43 | 24567.21 | 0 | 25151.77 | 0
184 | VNM - Đà Nẵng - Nhà Máy | /BCG Energy | 1020C0058922/EM001020C0058922 | 2022-05-02 07:05:00 | 25 | 28.5 | 3.2 | N/A | 0.566 | 200.4 | Online | 1020C0058922/INVT_04 | Grid connected | 395.9 | 396.7 | 393.7 | 229.4 | 228.3 | 228.6 | 35.108 | 35.302 | 35.2 | 98.59 | 45.9 | 0.999 | 50.14 | 24.298 | -0.945 | 18.4 | 24.646 | 711 | 711 | 720.9 | 720.9 | 713.5 | 713.5 | 716.6 | 716.6 | 709.8 | 709.8 | 716.8 | 716.8 | 716.3 | 716.3 | 716.5 | 716.5 | 720.3 | 720.3 | 720.2 | 720.2 | 3.26 | 0 | 0 | 3.15 | 3.64 | 0 | 0 | 3.3 | 3.3 | 0 | 0 | 3.2 | 3.36 | 0 | 3.55 | 0 | 0 | 3.27 | 3.35 | 0 | 24572.08 | 2022/05/02 05:16:25 | 2022/05/01 17:28:00 | 2499.29 | 2511.62 | 2537.01 | 2506.41 | 2484.92 | 2482.32 | 2537.3 | 2551.46 | 2517.48 | 2525.9 | 375.37 | 24569.15 | 0 | 25153.71 | 0
185 | VNM - Đà Nẵng - Nhà Máy | /BCG Energy | 1020C0058922/EM001020C0058922 | 2022-05-02 07:10:00 | 24.9 | 28.7 | 2.5 | N/A | 0.632 | 240 | Online | 1020C0058922/INVT_04 | Grid connected | 395.9 | 397.7 | 394.8 | 230.4 | 229.3 | 228.6 | 41.923 | 42.027 | 41.961 | 98.51 | 46.1 | 0.999 | 50.09 | 29.063 | 0.149 | 20.6 | 29.503 | 722.1 | 722.1 | 722.4 | 722.4 | 720.7 | 720.7 | 716.5 | 716.5 | 715.7 | 715.7 | 716.8 | 716.8 | 722.3 | 722.3 | 710.6 | 710.6 | 722.1 | 722.1 | 728.4 | 728.4 | 3.88 | 0 | 0 | 3.76 | 4.26 | 0 | 0 | 4.13 | 3.92 | 0 | 0 | 3.81 | 3.97 | 0 | 4.17 | 0 | 0 | 3.87 | 3.96 | 0 | 24574.28 | 2022/05/02 05:16:25 | 2022/05/01 17:28:00 | 2499.51 | 2511.84 | 2537.24 | 2506.65 | 2485.14 | 2482.53 | 2537.52 | 2551.69 | 2517.71 | 2526.13 | 377.58 | 24571.36 | 0 | 25155.96 | 0
186 | VNM - Đà Nẵng - Nhà Máy | /BCG Energy | 1020C0058922/EM001020C0058922 | 2022-05-02 07:15:00 | 25.3 | 29.9 | 2.7 | N/A | 0.711 | 290.1 | Online | 1020C0058922/INVT_04 | Grid connected | 395 | 395.8 | 393.5 | 229.2 | 228.3 | 227.6 | 50.515 | 50.651 | 50.615 | 98.52 | 46.3 | 1 | 50.08 | 34.86 | -1.072 | 23.24 | 35.384 | 712.3 | 712.3 | 716.7 | 716.7 | 714.8 | 714.8 | 719.3 | 719.3 | 712.3 | 712.3 | 713.9 | 713.9 | 722.3 | 722.3 | 725.1 | 725.1 | 716.1 | 716.1 | 716.5 | 716.5 | 4.7 | 0 | 0 | 4.62 | 5.08 | 0 | 0 | 4.98 | 4.76 | 0 | 0 | 4.63 | 4.78 | 0 | 4.79 | 0 | 0 | 4.74 | 4.77 | 0 | 24576.92 | 2022/05/02 05:16:25 | 2022/05/01 17:28:00 | 2499.77 | 2512.1 | 2537.53 | 2506.92 | 2485.4 | 2482.8 | 2537.79 | 2551.96 | 2517.97 | 2526.4 | 380.22 | 24574 | 0 | 25158.64 | 0
187 | VNM - Đà Nẵng - Nhà Máy | /BCG Energy | 1020C0058922/EM001020C0058922 | 2022-05-02 07:20:00 | 25.7 | 30.7 | 2.2 | N/A | 0.802 | 302.7 | Online | 1020C0058922/INVT_04 | Grid connected | 395 | 394.8 | 392.5 | 229.2 | 228.3 | 227.6 | 52.725 | 52.809 | 52.791 | 98.5 | 46.9 | 1 | 50.13 | 36.204 | -0.484 | 26.26 | 36.755 | 716.1 | 716.1 | 717.4 | 717.4 | 720.6 | 720.6 | 716.1 | 716.1 | 709.9 | 709.9 | 711.5 | 711.5 | 722.3 | 722.3 | 717.5 | 717.5 | 716.1 | 716.1 | 722.5 | 722.5 | 5.15 | 0 | 0 | 5.02 | 5.28 | 0 | 0 | 5.39 | 5.18 | 0 | 0 | 5.03 | 5.16 | 0 | 5.2 | 0 | 0 | 5.14 | 5.19 | 0 | 24579.94 | 2022/05/02 05:16:25 | 2022/05/01 17:28:00 | 2500.07 | 2512.4 | 2537.85 | 2507.23 | 2485.7 | 2483.1 | 2538.1 | 2552.27 | 2518.28 | 2526.7 | 383.24 | 24577.02 | 0 | 25161.7 | 0
188 | VNM - Đà Nẵng - Nhà Máy | /BCG Energy | 1020C0058922/EM001020C0058922 | 2022-05-02 07:25:00 | 25.8 | 30.8 | 2.8 | N/A | 0.887 | 268.9 | Online | 1020C0058922/INVT_04 | Grid connected | 393.6 | 394.8 | 392.5 | 229.2 | 227.3 | 227.6 | 47.004 | 47.184 | 47.163 | 98.5 | 47.3 | 1 | 50.11 | 32.297 | 1.339 | 29.09 | 32.771 | 716.1 | 716.1 | 721.3 | 721.3 | 720.7 | 720.7 | 714.9 | 714.9 | 705.7 | 705.7 | 710.8 | 710.8 | 722.3 | 722.3 | 711.7 | 711.7 | 704.1 | 704.1 | 722.5 | 722.5 | 4.52 | 0 | 0 | 4.39 | 4.85 | 0 | 0 | 4.71 | 4.57 | 0 | 0 | 4.6 | 4.75 | 0 | 4.8 | 0 | 0 | 4.49 | 4.57 | 0 | 24582.77 | 2022/05/02 05:16:25 | 2022/05/01 17:28:00 | 2500.36 | 2512.69 | 2538.15 | 2507.54 | 2485.99 | 2483.37 | 2538.39 | 2552.56 | 2518.56 | 2526.99 | 386.07 | 24579.85 | 0 | 25164.6 | 0
189 | VNM - Đà Nẵng - Nhà Máy | /BCG Energy | 1020C0058922/EM001020C0058922 | 2022-05-02 07:30:00 | 25.6 | 30.7 | 3.4 | N/A | 0.97 | 280.9 | Online | 1020C0058922/INVT_04 | Grid connected | 394.7 | 394.8 | 392.5 | 229.2 | 227.3 | 227.6 | 49.389 | 49.485 | 49.594 | 98.5 | 47.7 | 1 | 50.14 | 33.924 | -1.039 | 31.86 | 34.437 | 713.2 | 713.2 | 714.7 | 714.7 | 708.7 | 708.7 | 718.8 | 718.8 | 712.4 | 712.4 | 708.9 | 708.9 | 716.3 | 716.3 | 712.1 | 712.1 | 716.1 | 716.1 | 716.5 | 716.5 | 4.73 | 0 | 0 | 4.59 | 5.07 | 0 | 0 | 4.91 | 4.77 | 0 | 0 | 4.6 | 4.75 | 0 | 4.8 | 0 | 0 | 4.69 | 4.77 | 0 | 24585.54 | 2022/05/02 05:16:25 | 2022/05/01 17:28:00 | 2500.63 | 2512.96 | 2538.44 | 2507.82 | 2486.26 | 2483.66 | 2538.67 | 2552.84 | 2518.85 | 2527.28 | 388.84 | 24582.62 | 0 | 25167.41 | 0
190 | VNM - Đà Nẵng - Nhà Máy | /BCG Energy | 1020C0058922/EM001020C0058922 | 2022-05-02 07:35:00 | 25.4 | 30.8 | 2 | N/A | 1.054 | 280.9 | Online | 1020C0058922/INVT_04 | Grid connected | 394.7 | 394.8 | 392.5 | 229.2 | 227.3 | 227.6 | 49.211 | 49.453 | 49.413 | 98.5 | 48.1 | 1 | 50.16 | 33.883 | 2.128 | 34.66 | 34.392 | 716.1 | 716.1 | 710.7 | 710.7 | 704.8 | 704.8 | 704.5 | 704.5 | 715.8 | 715.8 | 704.8 | 704.8 | 713.8 | 713.8 | 710.5 | 710.5 | 707.5 | 707.5 | 707.5 | 707.5 | 4.73 | 0 | 0 | 4.59 | 5.07 | 0 | 0 | 4.91 | 4.77 | 0 | 0 | 4.6 | 4.75 | 0 | 4.8 | 0 | 0 | 4.69 | 4.77 | 0 | 24588.38 | 2022/05/02 05:16:25 | 2022/05/01 17:28:00 | 2500.92 | 2513.24 | 2538.74 | 2508.11 | 2486.55 | 2483.94 | 2538.96 | 2553.14 | 2519.13 | 2527.57 | 391.68 | 24585.46 | 0 | 25170.3 | 0
191 | VNM - Đà Nẵng - Nhà Máy | /BCG Energy | 1020C0058922/EM001020C0058922 | 2022-05-02 07:40:00 | 25.3 | 30.6 | 4.1 | N/A | 1.138 | 278.3 | Online | 1020C0058922/INVT_04 | Grid connected | 394.7 | 394.8 | 392.4 | 229.2 | 228.3 | 227.6 | 49.085 | 49.224 | 49.143 | 98.49 | 48.5 | 1 | 50.08 | 33.695 | 0.161 | 37.51 | 34.201 | 710 | 710 | 710.8 | 710.8 | 708.7 | 708.7 | 716.3 | 716.3 | 709.7 | 709.7 | 710.8 | 710.8 | 716.5 | 716.5 | 710.5 | 710.5 | 709.9 | 709.9 | 717.3 | 717.3 | 4.73 | 0 | 0 | 4.59 | 4.85 | 0 | 0 | 4.71 | 4.77 | 0 | 0 | 4.6 | 4.74 | 0 | 4.8 | 0 | 0 | 4.69 | 4.77 | 0 | 24591.19 | 2022/05/02 05:16:25 | 2022/05/01 17:28:00 | 2501.2 | 2513.52 | 2539.03 | 2508.4 | 2486.83 | 2484.23 | 2539.25 | 2553.43 | 2519.41 | 2527.86 | 394.49 | 24588.27 | 0 | 25173.16 | 0
192 | VNM - Đà Nẵng - Nhà Máy | /BCG Energy | 1020C0058922/EM001020C0058922 | 2022-05-02 07:45:00 | 25.5 | 30.5 | 3 | N/A | 1.221 | 288.5 | Online | 1020C0058922/INVT_04 | Grid connected | 393.6 | 394.8 | 392.4 | 229.2 | 228.3 | 227.6 | 50.502 | 50.849 | 50.539 | 98.49 | 48.7 | 1 | 50.13 | 34.775 | -1.248 | 40.31 | 35.301 | 718.7 | 718.7 | 728.7 | 728.7 | 717.1 | 717.1 | 716.5 | 716.5 | 709.7 | 709.7 | 710.8 | 710.8 | 706.2 | 706.2 | 716.5 | 716.5 | 712 | 712 | 717.8 | 717.8 | 4.73 | 0 | 0 | 4.59 | 5.05 | 0 | 0 | 4.71 | 4.77 | 0 | 0 | 4.8 | 4.95 | 0 | 5.01 | 0 | 0 | 4.89 | 4.98 | 0 | 24593.99 | 2022/05/02 05:16:25 | 2022/05/01 17:28:00 | 2501.48 | 2513.8 | 2539.32 | 2508.68 | 2487.11 | 2484.5 | 2539.54 | 2553.72 | 2519.7 | 2528.14 | 397.29 | 24591.07 | 0 | 25175.99 | 0
193 | VNM - Đà Nẵng - Nhà Máy | /BCG Energy | 1020C0058922/EM001020C0058922 | 2022-05-02 07:50:00 | 25.6 | 30.5 | 4.6 | N/A | 1.31 | 291.2 | Online | 1020C0058922/INVT_04 | Grid connected | 393.6 | 393.8 | 391.4 | 229.2 | 227.3 | 227.6 | 51.359 | 51.49 | 51.333 | 98.49 | 49.1 | 1 | 50.05 | 35.153 | 0.325 | 43.27 | 35.689 | 716.1 | 716.1 | 710.8 | 710.8 | 716.3 | 716.3 | 710.5 | 710.5 | 705.3 | 705.3 | 710.8 | 710.8 | 706.6 | 706.6 | 710.5 | 710.5 | 712.3 | 712.3 | 716.4 | 716.4 | 4.93 | 0 | 0 | 5 | 5.03 | 0 | 0 | 4.93 | 5 | 0 | 0 | 5.03 | 5.17 | 0 | 5.21 | 0 | 0 | 4.89 | 5 | 0 | 24596.95 | 2022/05/02 05:16:25 | 2022/05/01 17:28:00 | 2501.78 | 2514.09 | 2539.62 | 2508.98 | 2487.4 | 2484.8 | 2539.84 | 2554.02 | 2520 | 2528.45 | 400.26 | 24594.04 | 0 | 25178.98 | 0
194 | VNM - Đà Nẵng - Nhà Máy | /BCG Energy | 1020C0058922/EM001020C0058922 | 2022-05-02 07:55:00 | 25.6 | 30.4 | 4.1 | N/A | 1.397 | 291.9 | Online | 1020C0058922/INVT_04 | Grid connected | 393.6 | 393.8 | 391.4 | 229.2 | 227.3 | 227.6 | 52.035 | 52.177 | 52.044 | 98.51 | 49.3 | 1 | 49.86 | 35.596 | -0.664 | 46.24 | 36.142 | 717.5 | 717.5 | 722.4 | 722.4 | 715.7 | 715.7 | 710.5 | 710.5 | 709.7 | 709.7 | 710.8 | 710.8 | 716.3 | 716.3 | 710.5 | 710.5 | 710.4 | 710.4 | 722.5 | 722.5 | 4.93 | 0 | 0 | 4.8 | 5.03 | 0 | 0 | 4.93 | 5 | 0 | 0 | 4.96 | 5.16 | 0 | 5.21 | 0 | 0 | 4.89 | 5 | 0 | 24599.92 | 2022/05/02 05:16:25 | 2022/05/01 17:28:00 | 2502.08 | 2514.39 | 2539.93 | 2509.29 | 2487.7 | 2485.1 | 2540.15 | 2554.33 | 2520.31 | 2528.75 | 403.22 | 24597 | 0 | 25182.03 | 0
195 | VNM - Đà Nẵng - Nhà Máy | /BCG Energy | 1020C0058922/EM001020C0058922 | 2022-05-02 08:00:00 | 25.5 | 31 | 3.1 | N/A | 1.486 | 300.2 | Online | 1020C0058922/INVT_04 | Grid connected | 393.6 | 393.3 | 391.3 | 229.2 | 227.3 | 227.6 | 53.187 | 53.498 | 53.437 | 98.51 | 49.5 | 1 | 50.14 | 36.56 | -0.098 | 49.24 | 37.12 | 710.1 | 710.1 | 716.7 | 716.7 | 708.7 | 708.7 | 710.6 | 710.6 | 709.7 | 709.7 | 713 | 713 | 708.1 | 708.1 | 716.5 | 716.5 | 716.1 | 716.1 | 716.5 | 716.5 | 5.13 | 0 | 0 | 5 | 5.23 | 0 | 0 | 5.13 | 5 | 0 | 0 | 4.96 | 5.16 | 0 | 5.21 | 0 | 0 | 5.12 | 5.2 | 0 | 24602.92 | 2022/05/02 05:16:25 | 2022/05/01 17:28:00 | 2502.38 | 2514.69 | 2540.23 | 2509.59 | 2488 | 2485.4 | 2540.46 | 2554.64 | 2520.61 | 2529.06 | 406.22 | 24600 | 0 | 25185.06 | 0
196 | VNM - Đà Nẵng - Nhà Máy | /BCG Energy | 1020C0058922/EM001020C0058922 | 2022-05-02 08:05:00 | 25.7 | 31.3 | 2.2 | N/A | 1.577 | 305.9 | Online | 1020C0058922/INVT_04 | Grid connected | 391.5 | 392.3 | 390.3 | 228.2 | 226.2 | 226.6 | 55.38 | 55.607 | 55.544 | 98.51 | 49.7 | 1 | 50.13 | 37.726 | -0.682 | 52.36 | 38.305 | 710.1 | 710.1 | 716.7 | 716.7 | 708.7 | 708.7 | 710.5 | 710.5 | 704.8 | 704.8 | 710.8 | 710.8 | 714.7 | 714.7 | 716.5 | 716.5 | 704.1 | 704.1 | 716.5 | 716.5 | 5.33 | 0 | 0 | 5.2 | 5.43 | 0 | 0 | 5.35 | 5.21 | 0 | 0 | 5.37 | 5.36 | 0 | 5.41 | 0 | 0 | 5.32 | 5.41 | 0 | 24606.04 | 2022/05/02 05:16:25 | 2022/05/01 17:28:00 | 2502.69 | 2515 | 2540.56 | 2509.9 | 2488.31 | 2485.72 | 2540.78 | 2554.96 | 2520.93 | 2529.38 | 409.31 | 24603.09 | 0 | 25188.23 | 0
197 | VNM - Đà Nẵng - Nhà Máy | /BCG Energy | 1020C0058922/EM001020C0058922 | 2022-05-02 08:10:00 | 26.1 | 31.6 | 2.4 | N/A | 1.668 | 310.2 | Online | 1020C0058922/INVT_04 | Grid connected | 392.5 | 392.7 | 390.5 | 228.2 | 226.2 | 226.6 | 55.128 | 55.334 | 55.307 | 98.51 | 50.1 | 1 | 50.07 | 37.797 | -0.213 | 55.43 | 38.376 | 717.7 | 717.7 | 711.4 | 711.4 | 708.7 | 708.7 | 710.6 | 710.6 | 709.8 | 709.8 | 716.8 | 716.8 | 710.3 | 710.3 | 710.5 | 710.5 | 710.1 | 710.1 | 716.2 | 716.2 | 5.33 | 0 | 0 | 5.2 | 5.43 | 0 | 0 | 5.35 | 5.21 | 0 | 0 | 5.16 | 5.36 | 0 | 5.41 | 0 | 0 | 5.32 | 5.41 | 0 | 24609.11 | 2022/05/02 05:16:25 | 2022/05/01 17:28:00 | 2502.99 | 2515.31 | 2540.88 | 2510.22 | 2488.62 | 2486.02 | 2541.09 | 2555.28 | 2521.24 | 2529.7 | 412.42 | 24606.2 | 0 | 25191.35 | 0
198 | VNM - Đà Nẵng - Nhà Máy | /BCG Energy | 1020C0058922/EM001020C0058922 | 2022-05-02 08:15:00 | 25.5 | 31.6 | 4.7 | N/A | 1.767 | 345.4 | Online | 1020C0058922/INVT_04 | Grid connected | 392.5 | 393.7 | 391.6 | 228.2 | 227.2 | 226.6 | 61.543 | 61.721 | 61.609 | 98.51 | 49.7 | 1 | 50.13 | 42.198 | 0.459 | 58.77 | 42.849 | 716.1 | 716.1 | 716.7 | 716.7 | 714.7 | 714.7 | 716.6 | 716.6 | 709.8 | 709.8 | 710.8 | 710.8 | 706.3 | 706.3 | 710.5 | 710.5 | 710.1 | 710.1 | 704.5 | 704.5 | 5.95 | 0 | 0 | 5.84 | 6.05 | 0 | 0 | 5.97 | 5.85 | 0 | 0 | 5.81 | 5.97 | 0 | 6.04 | 0 | 0 | 5.95 | 6.06 | 0 | 24612.45 | 2022/05/02 05:16:25 | 2022/05/01 17:28:00 | 2503.33 | 2515.64 | 2541.22 | 2510.56 | 2488.96 | 2486.35 | 2541.44 | 2555.62 | 2521.57 | 2530.04 | 415.76 | 24609.54 | 0 | 25194.73 | 0
199 | VNM - Đà Nẵng - Nhà Máy | /BCG Energy | 1020C0058922/EM001020C0058922 | 2022-05-02 08:20:00 | 25.6 | 31.7 | 2.1 | N/A | 1.872 | 351.3 | Online | 1020C0058922/INVT_04 | Grid connected | 391.5 | 392.6 | 390.5 | 228.2 | 226.2 | 226.6 | 62.916 | 62.957 | 62.993 | 98.51 | 49.6 | 1 | 50.1 | 42.93 | 0.655 | 62.35 | 43.593 | 710.1 | 710.1 | 716.7 | 716.7 | 708.7 | 708.7 | 710.6 | 710.6 | 711.7 | 711.7 | 714.4 | 714.4 | 713.9 | 713.9 | 710.5 | 710.5 | 710.1 | 710.1 | 710.5 | 710.5 | 5.95 | 0 | 0 | 5.84 | 6.28 | 0 | 0 | 5.97 | 6.05 | 0 | 0 | 6.01 | 6.18 | 0 | 6.24 | 0 | 0 | 6.15 | 6.06 | 0 | 24616.03 | 2022/05/02 05:16:25 | 2022/05/01 17:28:00 | 2503.7 | 2516 | 2541.59 | 2510.92 | 2489.32 | 2486.72 | 2541.8 | 2555.99 | 2521.94 | 2530.41 | 419.34 | 24613.12 | 0 | 25198.39 | 0
200 | VNM - Đà Nẵng - Nhà Máy | /BCG Energy | 1020C0058922/EM001020C0058922 | 2022-05-02 08:25:00 | 25.6 | 31.7 | 4.9 | N/A | 1.98 | 387.7 | Online | 1020C0058922/INVT_04 | Grid connected | 391.5 | 391.6 | 389.5 | 228.2 | 226.2 | 225.5 | 70.102 | 70.084 | 70.201 | 98.51 | 51.2 | 1 | 49.88 | 47.652 | -1.953 | 66.02 | 48.407 | 716.1 | 716.1 | 716.7 | 716.7 | 720.4 | 720.4 | 716.4 | 716.4 | 715.7 | 715.7 | 710.4 | 710.4 | 704.6 | 704.6 | 704.5 | 704.5 | 716 | 716 | 710.5 | 710.5 | 6.55 | 0 | 0 | 6.46 | 6.91 | 0 | 0 | 6.58 | 6.66 | 0 | 0 | 6.65 | 6.82 | 0 | 6.87 | 0 | 0 | 6.78 | 6.9 | 0 | 24619.7 | 2022/05/02 05:16:25 | 2022/05/01 17:28:00 | 2504.06 | 2516.37 | 2541.97 | 2511.3 | 2489.68 | 2487.08 | 2542.18 | 2556.37 | 2522.31 | 2530.78 | 423.02 | 24616.8 | 0 | 25202.1 | 0
201 | VNM - Đà Nẵng - Nhà Máy | /BCG Energy | 1020C0058922/EM001020C0058922 | 2022-05-02 08:30:00 | 26.2 | 32 | 3.8 | N/A | 2.091 | 356.3 | Online | 1020C0058922/INVT_04 | Grid connected | 390.5 | 390.5 | 388.4 | 227.2 | 226.2 | 225.5 | 64.091 | 64.203 | 64.127 | 98.51 | 49.9 | 1 | 49.97 | 43.505 | 0.021 | 69.81 | 44.177 | 710.1 | 710.1 | 716.7 | 716.7 | 708.8 | 708.8 | 716.5 | 716.5 | 711.8 | 711.8 | 700.3 | 700.3 | 714.9 | 714.9 | 704.5 | 704.5 | 716.1 | 716.1 | 704.5 | 704.5 | 6.14 | 0 | 0 | 6.05 | 6.48 | 0 | 0 | 6.16 | 6.18 | 0 | 0 | 6.04 | 6.41 | 0 | 6.43 | 0 | 0 | 6.16 | 6.41 | 0 | 24623.49 | 2022/05/02 05:16:25 | 2022/05/01 17:28:00 | 2504.44 | 2516.74 | 2542.36 | 2511.68 | 2490.06 | 2487.46 | 2542.57 | 2556.76 | 2522.71 | 2531.17 | 426.8 | 24620.58 | 0 | 25205.95 | 0
202 | VNM - Đà Nẵng - Nhà Máy | /BCG Energy | 1020C0058922/EM001020C0058922 | 2022-05-02 08:35:00 | 25.9 | 32 | 4.4 | N/A | 2.202 | 381.2 | Online | 1020C0058922/INVT_04 | Grid connected | 391.5 | 391.5 | 389.4 | 228.2 | 226.2 | 225.5 | 67.596 | 67.666 | 67.586 | 98.51 | 51.5 | 1 | 49.95 | 45.985 | 1.989 | 73.5 | 46.709 | 710.1 | 710.1 | 722.7 | 722.7 | 714.8 | 714.8 | 710.5 | 710.5 | 706.4 | 706.4 | 708.2 | 708.2 | 713.6 | 713.6 | 710.5 | 710.5 | 710.1 | 710.1 | 716.5 | 716.5 | 6.71 | 0 | 0 | 6.57 | 6.66 | 0 | 0 | 6.62 | 6.61 | 0 | 0 | 6.46 | 6.62 | 0 | 6.68 | 0 | 0 | 6.63 | 6.62 | 0 | 24627.18 | 2022/05/02 05:16:25 | 2022/05/01 17:28:00 | 2504.82 | 2517.12 | 2542.75 | 2512.06 | 2490.43 | 2487.84 | 2542.94 | 2557.14 | 2523.08 | 2531.55 | 430.5 | 24624.28 | 0 | 25209.73 | 0
203 | VNM - Đà Nẵng - Nhà Máy | /BCG Energy | 1020C0058922/EM001020C0058922 | 2022-05-02 08:40:00 | 25.6 | 31.3 | 5.4 | N/A | 2.313 | 362.1 | Online | 1020C0058922/INVT_04 | Grid connected | 391.3 | 391.5 | 389.1 | 228.2 | 226.2 | 225.5 | 64.658 | 64.805 | 64.57 | 98.51 | 50.5 | 1 | 49.95 | 44.001 | -1.502 | 77.23 | 44.685 | 716.1 | 716.1 | 710.7 | 710.7 | 702.8 | 702.8 | 710.5 | 710.5 | 709.8 | 709.8 | 714 | 714 | 707 | 707 | 710.5 | 710.5 | 704.1 | 704.1 | 710.5 | 710.5 | 6.11 | 0 | 0 | 6.13 | 6.3 | 0 | 0 | 6.18 | 6.23 | 0 | 0 | 6.03 | 6.36 | 0 | 6.28 | 0 | 0 | 6.24 | 6.23 | 0 | 24630.91 | 2022/05/02 05:16:25 | 2022/05/01 17:28:00 | 2505.19 | 2517.5 | 2543.13 | 2512.43 | 2490.8 | 2488.21 | 2543.33 | 2557.52 | 2523.46 | 2531.93 | 434.22 | 24628 | 0 | 25213.5 | 0
204 | VNM - Đà Nẵng - Nhà Máy | /BCG Energy | 1020C0058922/EM001020C0058922 | 2022-05-02 08:45:00 | 25.9 | 31.8 | 5.4 | N/A | 2.42 | 348.1 | Online | 1020C0058922/INVT_04 | Grid connected | 391.3 | 391.5 | 389.1 | 228.2 | 226.2 | 225.5 | 62.3 | 62.486 | 62.347 | 98.51 | 51.8 | 1 | 49.93 | 42.391 | -0.937 | 80.89 | 43.049 | 710.1 | 710.1 | 710.1 | 710.1 | 702.8 | 702.8 | 710.9 | 710.9 | 709.7 | 709.7 | 704.8 | 704.8 | 704.3 | 704.3 | 709.7 | 709.7 | 715.4 | 715.4 | 709.4 | 709.4 | 6.1 | 0 | 0 | 5.92 | 6.3 | 0 | 0 | 5.97 | 6.03 | 0 | 0 | 6.06 | 6.16 | 0 | 6.27 | 0 | 0 | 6.03 | 6.22 | 0 | 24634.57 | 2022/05/02 05:16:25 | 2022/05/01 17:28:00 | 2505.55 | 2517.86 | 2543.51 | 2512.81 | 2491.17 | 2488.57 | 2543.7 | 2557.9 | 2523.83 | 2532.31 | 437.87 | 24631.65 | 0 | 25217.21 | 0
205 | VNM - Đà Nẵng - Nhà Máy | /BCG Energy | 1020C0058922/EM001020C0058922 | 2022-05-02 08:50:00 | 25.9 | 31.7 | 3.2 | N/A | 2.527 | 365.4 | Online | 1020C0058922/INVT_04 | Grid connected | 391.3 | 390.3 | 388.8 | 227.2 | 225.2 | 225.5 | 65.107 | 65.41 | 65.325 | 98.51 | 51.9 | 1 | 49.97 | 44.294 | -0.897 | 84.47 | 44.983 | 716.1 | 716.1 | 704.7 | 704.7 | 708.7 | 708.7 | 710.5 | 710.5 | 707.4 | 707.4 | 700.6 | 700.6 | 708.5 | 708.5 | 698.5 | 698.5 | 710.1 | 710.1 | 710.5 | 710.5 | 6.1 | 0 | 0 | 6.13 | 6.3 | 0 | 0 | 6.19 | 6.26 | 0 | 0 | 6.27 | 6.36 | 0 | 6.47 | 0 | 0 | 6.24 | 6.42 | 0 | 24638.15 | 2022/05/02 05:16:25 | 2022/05/01 17:28:00 | 2505.92 | 2518.21 | 2543.88 | 2513.17 | 2491.53 | 2488.94 | 2544.07 | 2558.27 | 2524.19 | 2532.68 | 441.46 | 24635.24 | 0 | 25220.86 | 0
206 | VNM - Đà Nẵng - Nhà Máy | /BCG Energy | 1020C0058922/EM001020C0058922 | 2022-05-02 08:55:00 | 25.7 | 31.5 | 6.4 | N/A | 2.636 | 374.6 | Online | 1020C0058922/INVT_04 | Grid connected | 390.2 | 390.3 | 387.7 | 227.2 | 225.2 | 225.5 | 66.339 | 66.57 | 66.449 | 98.47 | 51 | 1 | 49.92 | 45.165 | 1.482 | 88.12 | 45.876 | 704.1 | 704.1 | 710.7 | 710.7 | 708.7 | 708.7 | 714.7 | 714.7 | 709.8 | 709.8 | 704.8 | 704.8 | 710.3 | 710.3 | 710.5 | 710.5 | 708 | 708 | 716.5 | 716.5 | 6.31 | 0 | 0 | 6.34 | 6.52 | 0 | 0 | 6.19 | 6.32 | 0 | 0 | 6.27 | 6.58 | 0 | 6.44 | 0 | 0 | 6.45 | 6.38 | 0 | 24641.84 | 2022/05/02 05:16:25 | 2022/05/01 17:28:00 | 2506.29 | 2518.59 | 2544.26 | 2513.54 | 2491.9 | 2489.31 | 2544.46 | 2558.65 | 2524.58 | 2533.06 | 445.15 | 24638.93 | 0 | 25224.64 | 0
207 | VNM - Đà Nẵng - Nhà Máy | /BCG Energy | 1020C0058922/EM001020C0058922 | 2022-05-02 09:00:00 | 25.8 | 31.7 | 6.9 | N/A | 2.756 | 407.7 | Online | 1020C0058922/INVT_04 | Grid connected | 391.2 | 391.3 | 388.8 | 228.2 | 225.2 | 225.5 | 72.246 | 72.546 | 72.334 | 98.47 | 51 | 1 | 49.95 | 49.133 | -0.442 | 92.14 | 49.912 | 704.1 | 704.1 | 722.6 | 722.6 | 708.7 | 708.7 | 710.5 | 710.5 | 709.8 | 709.8 | 716.7 | 716.7 | 704.5 | 704.5 | 710.2 | 710.2 | 704.2 | 704.2 | 717.1 | 717.1 | 6.96 | 0 | 0 | 6.94 | 7.14 | 0 | 0 | 6.81 | 6.95 | 0 | 0 | 6.9 | 7.02 | 0 | 7.05 | 0 | 0 | 7.06 | 7.01 | 0 | 24645.82 | 2022/05/02 05:16:25 | 2022/05/01 17:28:00 | 2506.69 | 2518.99 | 2544.66 | 2513.95 | 2492.3 | 2489.71 | 2544.87 | 2559.06 | 2524.98 | 2533.47 | 449.14 | 24642.92 | 0 | 25228.68 | 0
208 | VNM - Đà Nẵng - Nhà Máy | /BCG Energy | 1020C0058922/EM001020C0058922 | 2022-05-02 09:05:00 | 26.1 | 32.2 | 4.4 | N/A | 2.876 | 392.6 | Online | 1020C0058922/INVT_04 | Grid connected | 391.1 | 391.3 | 388.8 | 227.4 | 225.2 | 225.5 | 69.887 | 69.971 | 70.052 | 98.45 | 51.8 | 1 | 50.01 | 47.578 | 0.663 | 95.94 | 48.328 | 713.4 | 713.4 | 707.1 | 707.1 | 709.3 | 709.3 | 707.9 | 707.9 | 715.7 | 715.7 | 704.8 | 704.8 | 713.9 | 713.9 | 712.6 | 712.6 | 710.1 | 710.1 | 714.7 | 714.7 | 6.82 | 0 | 0 | 6.62 | 6.99 | 0 | 0 | 6.81 | 6.76 | 0 | 0 | 6.72 | 6.99 | 0 | 6.88 | 0 | 0 | 6.91 | 7.01 | 0 | 24649.66 | 2022/05/02 05:16:25 | 2022/05/01 17:28:00 | 2507.08 | 2519.37 | 2545.06 | 2514.34 | 2492.68 | 2490.09 | 2545.26 | 2559.46 | 2525.38 | 2533.86 | 452.93 | 24646.71 | 0 | 25232.58 | 0
209 | VNM - Đà Nẵng - Nhà Máy | /BCG Energy | 1020C0058922/EM001020C0058922 | 2022-05-02 09:10:00 | 26.2 | 32.3 | 1.9 | N/A | 2.995 | 415.4 | Online | 1020C0058922/INVT_04 | Grid connected | 391.1 | 390.3 | 388.8 | 227.4 | 225.2 | 225.5 | 73.678 | 73.827 | 73.749 | 98.45 | 51.3 | 1 | 49.96 | 50.104 | -0.945 | 99.96 | 50.898 | 715.5 | 715.5 | 712.3 | 712.3 | 710.3 | 710.3 | 711.8 | 711.8 | 703.8 | 703.8 | 706.3 | 706.3 | 710.3 | 710.3 | 708.7 | 708.7 | 710.1 | 710.1 | 712.6 | 712.6 | 7.02 | 0 | 0 | 7.04 | 7.21 | 0 | 0 | 7.04 | 6.96 | 0 | 0 | 6.93 | 7.21 | 0 | 7.3 | 0 | 0 | 7.13 | 7.2 | 0 | 24653.64 | 2022/05/02 05:16:25 | 2022/05/01 17:28:00 | 2507.48 | 2519.77 | 2545.46 | 2514.74 | 2493.08 | 2490.49 | 2545.67 | 2559.87 | 2525.78 | 2534.27 | 456.96 | 24650.74 | 0 | 25236.61 | 0
210 | VNM - Đà Nẵng - Nhà Máy | /BCG Energy | 1020C0058922/EM001020C0058922 | 2022-05-02 09:15:00 | 26.3 | 32.9 | 4.6 | N/A | 3.119 | 417.1 | Online | 1020C0058922/INVT_04 | Grid connected | 391.1 | 390.8 | 388.9 | 227.4 | 225.2 | 225.6 | 74.142 | 74.331 | 74.23 | 98.45 | 51.1 | 1 | 50.11 | 50.416 | 1.627 | 104.12 | 51.225 | 710.1 | 710.1 | 710.7 | 710.7 | 703.3 | 703.3 | 704.6 | 704.6 | 703.6 | 703.6 | 710.8 | 710.8 | 710.3 | 710.3 | 710.5 | 710.5 | 715.6 | 715.6 | 710.5 | 710.5 | 7.02 | 0 | 0 | 7.04 | 7.41 | 0 | 0 | 7.24 | 7.17 | 0 | 0 | 7.13 | 7.21 | 0 | 7.3 | 0 | 0 | 7.13 | 7.2 | 0 | 24657.85 | 2022/05/02 05:16:25 | 2022/05/01 17:28:00 | 2507.91 | 2520.2 | 2545.9 | 2515.16 | 2493.5 | 2490.92 | 2546.1 | 2560.3 | 2526.22 | 2534.71 | 461.17 | 24654.95 | 0 | 25240.92 | 0
211 | VNM - Đà Nẵng - Nhà Máy | /BCG Energy | 1020C0058922/EM001020C0058922 | 2022-05-02 09:20:00 | 25.9 | 33 | 1.7 | N/A | 3.243 | 395 | Online | 1020C0058922/INVT_04 | Grid connected | 392.1 | 391.8 | 390 | 228.5 | 226.2 | 225.6 | 70.195 | 70.58 | 70.497 | 98.43 | 51.3 | 1 | 50.09 | 47.994 | 0.465 | 108.25 | 48.755 | 711.5 | 711.5 | 716.2 | 716.2 | 714.3 | 714.3 | 699.3 | 699.3 | 697.7 | 697.7 | 698.8 | 698.8 | 704.3 | 704.3 | 698.7 | 698.7 | 704.1 | 704.1 | 704.6 | 704.6 | 6.91 | 0 | 0 | 6.82 | 6.87 | 0 | 0 | 6.81 | 6.88 | 0 | 0 | 6.77 | 7.03 | 0 | 7.12 | 0 | 0 | 6.93 | 6.91 | 0 | 24661.98 | 2022/05/02 05:16:25 | 2022/05/01 17:28:00 | 2508.32 | 2520.61 | 2546.32 | 2515.58 | 2493.91 | 2491.33 | 2546.53 | 2560.73 | 2526.64 | 2535.13 | 465.29 | 24659.07 | 0 | 25245.1 | 0
212 | VNM - Đà Nẵng - Nhà Máy | /BCG Energy | 1020C0058922/EM001020C0058922 | 2022-05-02 09:25:00 | 25.9 | 32.9 | 4.8 | N/A | 3.361 | 387.2 | Online | 1020C0058922/INVT_04 | Grid connected | 393.1 | 393 | 390.6 | 228.5 | 226.1 | 226.6 | 68.562 | 68.69 | 68.643 | 98.49 | 51.7 | 1 | 49.96 | 46.838 | -1.788 | 112.23 | 47.58 | 710.1 | 710.1 | 710.7 | 710.7 | 708.9 | 708.9 | 710.5 | 710.5 | 697.8 | 697.8 | 704.8 | 704.8 | 710.8 | 710.8 | 704.5 | 704.5 | 703.5 | 703.5 | 704.4 | 704.4 | 6.57 | 0 | 0 | 6.55 | 6.76 | 0 | 0 | 6.68 | 6.63 | 0 | 0 | 6.58 | 6.74 | 0 | 6.82 | 0 | 0 | 6.69 | 6.8 | 0 | 24665.91 | 2022/05/02 05:16:25 | 2022/05/01 17:28:00 | 2508.72 | 2521 | 2546.72 | 2515.98 | 2494.31 | 2491.72 | 2546.93 | 2561.13 | 2527.03 | 2535.53 | 469.22 | 24663 | 0 | 25249.07 | 0
213 | VNM - Đà Nẵng - Nhà Máy | /BCG Energy | 1020C0058922/EM001020C0058922 | 2022-05-02 09:30:00 | 25.7 | 32 | 3.4 | N/A | 3.476 | 378.2 | Online | 1020C0058922/INVT_04 | Grid connected | 392.8 | 392.7 | 390.9 | 228.5 | 227.1 | 226.6 | 67.053 | 67.246 | 67.174 | 98.46 | 52.1 | 1 | 50.15 | 45.958 | 0.574 | 116.14 | 46.687 | 710.1 | 710.1 | 710.7 | 710.7 | 697.4 | 697.4 | 704.6 | 704.6 | 703.7 | 703.7 | 699.2 | 699.2 | 710.7 | 710.7 | 704.5 | 704.5 | 709.7 | 709.7 | 716.5 | 716.5 | 6.57 | 0 | 0 | 6.55 | 6.54 | 0 | 0 | 6.61 | 6.63 | 0 | 0 | 6.6 | 6.58 | 0 | 6.81 | 0 | 0 | 6.68 | 6.58 | 0 | 24669.82 | 2022/05/02 05:16:25 | 2022/05/01 17:28:00 | 2509.11 | 2521.4 | 2547.12 | 2516.37 | 2494.7 | 2492.12 | 2547.33 | 2561.54 | 2527.44 | 2535.94 | 473.13 | 24666.91 | 0 | 25253.07 | 0
214 | VNM - Đà Nẵng - Nhà Máy | /BCG Energy | 1020C0058922/EM001020C0058922 | 2022-05-02 09:35:00 | 25.7 | 31.8 | 4.7 | N/A | 3.59 | 384.9 | Online | 1020C0058922/INVT_04 | Grid connected | 393.7 | 393.7 | 390.9 | 228.5 | 227.1 | 226.6 | 68.268 | 68.421 | 68.375 | 98.43 | 52.3 | 1 | 50.21 | 46.758 | 0.546 | 119.97 | 47.499 | 714.1 | 714.1 | 714.4 | 714.4 | 722.8 | 722.8 | 724.7 | 724.7 | 708.5 | 708.5 | 720.2 | 720.2 | 720.2 | 720.2 | 719.5 | 719.5 | 719.4 | 719.4 | 716.8 | 716.8 | 6.57 | 0 | 0 | 6.57 | 6.75 | 0 | 0 | 6.61 | 6.66 | 0 | 0 | 6.6 | 6.78 | 0 | 6.81 | 0 | 0 | 6.72 | 6.81 | 0 | 24673.65 | 2022/05/02 05:16:25 | 2022/05/01 17:28:00 | 2509.49 | 2521.78 | 2547.52 | 2516.76 | 2495.08 | 2492.51 | 2547.73 | 2561.93 | 2527.83 | 2536.33 | 476.97 | 24670.75 | 0 | 25256.96 | 0
215 | VNM - Đà Nẵng - Nhà Máy | /BCG Energy | 1020C0058922/EM001020C0058922 | 2022-05-02 09:40:00 | 25.9 | 32.3 | 5.5 | N/A | 3.711 | 415.4 | Online | 1020C0058922/INVT_04 | Grid connected | 392.7 | 392.8 | 390.9 | 228.5 | 227.1 | 226.6 | 73.184 | 73.406 | 73.287 | 98.43 | 51.9 | 1 | 50.04 | 50.137 | -0.109 | 123.98 | 50.936 | 716.2 | 716.2 | 716.8 | 716.8 | 709.4 | 709.4 | 707.7 | 707.7 | 700.4 | 700.4 | 708 | 708 | 710.3 | 710.3 | 710.6 | 710.6 | 716.1 | 716.1 | 710.5 | 710.5 | 6.98 | 0 | 0 | 7.02 | 7.17 | 0 | 0 | 7.04 | 7.07 | 0 | 0 | 7.02 | 7.19 | 0 | 7.22 | 0 | 0 | 7.14 | 7.21 | 0 | 24677.66 | 2022/05/02 05:16:25 | 2022/05/01 17:28:00 | 2509.9 | 2522.19 | 2547.93 | 2517.16 | 2495.49 | 2492.91 | 2548.15 | 2562.35 | 2528.25 | 2536.75 | 480.98 | 24674.76 | 0 | 25261.08 | 0
216 | VNM - Đà Nẵng - Nhà Máy | /BCG Energy | 1020C0058922/EM001020C0058922 | 2022-05-02 09:45:00 | 25.9 | 32.6 | 3.5 | N/A | 3.838 | 431.8 | Online | 1020C0058922/INVT_04 | Grid connected | 393.8 | 393.8 | 390.9 | 228.5 | 227.1 | 226.6 | 76.144 | 76.261 | 76.236 | 98.41 | 51.7 | 1 | 50.11 | 52.179 | -0.415 | 128.3 | 53.017 | 710.1 | 710.1 | 708.6 | 708.6 | 709.3 | 709.3 | 704.6 | 704.6 | 703.7 | 703.7 | 704.9 | 704.9 | 710.3 | 710.3 | 704.5 | 704.5 | 712.2 | 712.2 | 710.5 | 710.5 | 7.39 | 0 | 0 | 7.37 | 7.38 | 0 | 0 | 7.22 | 7.3 | 0 | 0 | 7.43 | 7.42 | 0 | 7.68 | 0 | 0 | 7.35 | 7.57 | 0 | 24681.98 | 2022/05/02 05:16:25 | 2022/05/01 17:28:00 | 2510.34 | 2522.62 | 2548.36 | 2517.59 | 2495.92 | 2493.35 | 2548.59 | 2562.79 | 2528.68 | 2537.19 | 485.3 | 24679.08 | 0 | 25265.43 | 0
217 | VNM - Đà Nẵng - Nhà Máy | /BCG Energy | 1020C0058922/EM001020C0058922 | 2022-05-02 09:50:00 | 26.2 | 33.9 | 2.4 | N/A | 3.975 | 467.3 | Online | 1020C0058922/INVT_04 | Grid connected | 394.8 | 393.8 | 392.1 | 229.5 | 227.1 | 227.7 | 82.903 | 83.164 | 83.027 | 98.41 | 51.5 | 1 | 50.14 | 56.788 | -2.365 | 132.88 | 57.723 | 716.5 | 716.5 | 721.1 | 721.1 | 702.9 | 702.9 | 711 | 711 | 697.9 | 697.9 | 704.9 | 704.9 | 711.1 | 711.1 | 704.5 | 704.5 | 708.8 | 708.8 | 717.8 | 717.8 | 8.11 | 0 | 0 | 7.93 | 8.33 | 0 | 0 | 8.08 | 7.99 | 0 | 0 | 7.93 | 8.12 | 0 | 8.26 | 0 | 0 | 8.21 | 8.18 | 0 | 24686.56 | 2022/05/02 05:16:25 | 2022/05/01 17:28:00 | 2510.8 | 2523.09 | 2548.83 | 2518.05 | 2496.38 | 2493.8 | 2549.06 | 2563.26 | 2529.16 | 2537.66 | 489.88 | 24683.66 | 0 | 25270.09 | 0
218 | VNM - Đà Nẵng - Nhà Máy | /BCG Energy | 1020C0058922/EM001020C0058922 | 2022-05-02 09:55:00 | 25.8 | 33.2 | 6 | N/A | 4.107 | 437.1 | Online | 1020C0058922/INVT_04 | Grid connected | 393.8 | 393.8 | 392.1 | 229.5 | 227.1 | 226.7 | 77.175 | 77.4 | 77.23 | 98.41 | 51.9 | 1 | 50.05 | 52.818 | -1.615 | 137.32 | 53.666 | 704.1 | 704.1 | 710.7 | 710.7 | 703.4 | 703.4 | 704.5 | 704.5 | 697.8 | 697.8 | 704.8 | 704.8 | 698.7 | 698.7 | 704.5 | 704.5 | 709.7 | 709.7 | 704.4 | 704.4 | 7.48 | 0 | 0 | 7.44 | 7.63 | 0 | 0 | 7.44 | 7.57 | 0 | 0 | 7.51 | 7.66 | 0 | 7.6 | 0 | 0 | 7.58 | 7.57 | 0 | 24691 | 2022/05/02 05:16:25 | 2022/05/01 17:28:00 | 2511.24 | 2523.53 | 2549.28 | 2518.5 | 2496.83 | 2494.25 | 2549.52 | 2563.72 | 2529.61 | 2538.12 | 494.32 | 24688.1 | 0 | 25274.6 | 0
219 | VNM - Đà Nẵng - Nhà Máy | /BCG Energy | 1020C0058922/EM001020C0058922 | 2022-05-02 10:00:00 | 26.1 | 33.4 | 3.1 | N/A | 4.245 | 493 | Online | 1020C0058922/INVT_04 | Grid connected | 393.8 | 393.8 | 390.9 | 229.5 | 227.1 | 226.7 | 86.458 | 86.72 | 86.673 | 98.41 | 51.9 | 1 | 50.04 | 59.35 | 1.939 | 141.98 | 60.327 | 710.2 | 710.2 | 710.8 | 710.8 | 703.4 | 703.4 | 704.6 | 704.6 | 697.7 | 697.7 | 692.8 | 692.8 | 701.5 | 701.5 | 704.6 | 704.6 | 707 | 707 | 706.8 | 706.8 | 8.36 | 0 | 0 | 8.29 | 8.53 | 0 | 0 | 8.33 | 8.42 | 0 | 0 | 8.55 | 8.53 | 0 | 8.67 | 0 | 0 | 8.44 | 8.66 | 0 | 24695.66 | 2022/05/02 05:16:25 | 2022/05/01 17:28:00 | 2511.72 | 2524 | 2549.75 | 2518.97 | 2497.3 | 2494.72 | 2550 | 2564.2 | 2530.08 | 2538.6 | 498.93 | 24692.71 | 0 | 25279.34 | 0
220 | VNM - Đà Nẵng - Nhà Máy | /BCG Energy | 1020C0058922/EM001020C0058922 | 2022-05-02 10:05:00 | 26.4 | 34.7 | 4.2 | N/A | 4.407 | 536.6 | Online | 1020C0058922/INVT_04 | Grid connected | 394.8 | 393.8 | 392.3 | 229.5 | 227.1 | 226.7 | 94.362 | 94.498 | 94.212 | 98.33 | 51.7 | 1 | 50.16 | 64.538 | 1.046 | 147.33 | 65.607 | 698.5 | 698.5 | 710.7 | 710.7 | 697.3 | 697.3 | 699.6 | 699.6 | 697.8 | 697.8 | 694.3 | 694.3 | 699.7 | 699.7 | 704.5 | 704.5 | 704.1 | 704.1 | 704.5 | 704.5 | 9.21 | 0 | 0 | 9.18 | 9.35 | 0 | 0 | 9.32 | 9.23 | 0 | 0 | 9.23 | 9.44 | 0 | 9.56 | 0 | 0 | 9.31 | 9.59 | 0 | 24701.01 | 2022/05/02 05:16:25 | 2022/05/01 17:28:00 | 2512.26 | 2524.55 | 2550.3 | 2519.51 | 2497.83 | 2495.26 | 2550.56 | 2564.75 | 2530.64 | 2539.15 | 504.34 | 24698.12 | 0 | 25284.81 | 0
221 | VNM - Đà Nẵng - Nhà Máy | /BCG Energy | 1020C0058922/EM001020C0058922 | 2022-05-02 10:10:00 | 26.8 | 35.2 | 5.5 | N/A | 4.555 | 483.8 | Online | 1020C0058922/INVT_04 | Grid connected | 393.4 | 393.7 | 391.2 | 229.8 | 227.3 | 226.7 | 84.886 | 85.132 | 84.899 | 98.38 | 52.4 | 1 | 50.07 | 58.116 | 1.133 | 151.54 | 59.073 | 700.1 | 700.1 | 709.5 | 709.5 | 701.6 | 701.6 | 698.6 | 698.6 | 693.5 | 693.5 | 692.9 | 692.9 | 698.4 | 698.4 | 698.5 | 698.5 | 692.1 | 692.1 | 704.4 | 704.4 | 8.37 | 0 | 0 | 8.31 | 8.54 | 0 | 0 | 8.37 | 8.36 | 0 | 0 | 8.43 | 8.62 | 0 | 8.51 | 0 | 0 | 8.45 | 8.45 | 0 | 24705.22 | 2022/05/02 05:16:25 | 2022/05/01 17:28:00 | 2512.69 | 2524.97 | 2550.73 | 2519.93 | 2498.25 | 2495.68 | 2550.99 | 2565.19 | 2531.06 | 2539.59 | 508.54 | 24702.32 | 0 | 25289.08 | 0
222 | VNM - Đà Nẵng - Nhà Máy | /BCG Energy | 1020C0058922/EM001020C0058922 | 2022-05-02 10:15:00 | 26.6 | 34.8 | 2.1 | N/A | 4.705 | 517.1 | Online | 1020C0058922/INVT_04 | Grid connected | 394.4 | 393.7 | 392.2 | 229.8 | 227.3 | 226.7 | 90.423 | 90.749 | 90.334 | 98.38 | 52.6 | 1 | 50.02 | 61.929 | 0.177 | 156.52 | 62.955 | 710.2 | 710.2 | 704.8 | 704.8 | 697.3 | 697.3 | 698.6 | 698.6 | 697.7 | 697.7 | 701.8 | 701.8 | 701.1 | 701.1 | 698.5 | 698.5 | 695.1 | 695.1 | 704.4 | 704.4 | 8.8 | 0 | 0 | 8.75 | 9.16 | 0 | 0 | 8.82 | 8.77 | 0 | 0 | 8.89 | 9.06 | 0 | 9.2 | 0 | 0 | 8.89 | 9.07 | 0 | 24710.25 | 2022/05/02 05:16:25 | 2022/05/01 17:28:00 | 2513.19 | 2525.47 | 2551.25 | 2520.44 | 2498.75 | 2496.19 | 2551.51 | 2565.71 | 2531.59 | 2540.1 | 513.58 | 24707.36 | 0 | 25294.2 | 0
223 | VNM - Đà Nẵng - Nhà Máy | /BCG Energy | 1020C0058922/EM001020C0058922 | 2022-05-02 10:20:00 | 27.3 | 35.7 | 3.2 | N/A | 4.853 | 463.4 | Online | 1020C0058922/INVT_04 | Grid connected | 395.4 | 394.8 | 392.1 | 229.8 | 228.4 | 227.7 | 81.382 | 81.821 | 81.464 | 98.38 | 53 | 1 | 50.19 | 55.929 | 0.556 | 161.51 | 56.85 | 704.2 | 704.2 | 693.6 | 693.6 | 697.3 | 697.3 | 693.1 | 693.1 | 691.7 | 691.7 | 686.9 | 686.9 | 704.3 | 704.3 | 687.7 | 687.7 | 692.1 | 692.1 | 704.4 | 704.4 | 8.09 | 0 | 0 | 8.09 | 8.28 | 0 | 0 | 8.1 | 7.96 | 0 | 0 | 8.15 | 8.16 | 0 | 8.3 | 0 | 0 | 8.22 | 8.31 | 0 | 24715.19 | 2022/05/02 05:16:25 | 2022/05/01 17:28:00 | 2513.69 | 2525.97 | 2551.75 | 2520.94 | 2499.26 | 2496.68 | 2552.03 | 2566.21 | 2532.09 | 2540.61 | 518.51 | 24712.29 | 0 | 25299.23 | 0
224 | VNM - Đà Nẵng - Nhà Máy | /BCG Energy | 1020C0058922/EM001020C0058922 | 2022-05-02 10:25:00 | 26.8 | 35.5 | 3.3 | N/A | 4.992 | 488.6 | Online | 1020C0058922/INVT_04 | Grid connected | 392.4 | 391.4 | 390.1 | 228.8 | 226.4 | 225.7 | 85.902 | 86.237 | 85.916 | 98.39 | 53.4 | 1 | 50.2 | 58.625 | 0.006 | 166.14 | 59.59 | 700.5 | 700.5 | 704.7 | 704.7 | 697.4 | 697.4 | 694.2 | 694.2 | 697.8 | 697.8 | 686.9 | 686.9 | 704.3 | 704.3 | 692.5 | 692.5 | 698.1 | 698.1 | 699.2 | 699.2 | 8.36 | 0 | 0 | 8.3 | 8.57 | 0 | 0 | 8.34 | 8.34 | 0 | 0 | 8.33 | 8.64 | 0 | 8.76 | 0 | 0 | 8.52 | 8.56 | 0 | 24719.88 | 2022/05/02 05:16:25 | 2022/05/01 17:28:00 | 2514.17 | 2526.45 | 2552.23 | 2521.41 | 2499.73 | 2497.15 | 2552.51 | 2566.7 | 2532.57 | 2541.1 | 523.2 | 24716.98 | 0 | 25304.02 | 0
225 | VNM - Đà Nẵng - Nhà Máy | /BCG Energy | 1020C0058922/EM001020C0058922 | 2022-05-02 10:30:00 | 26.8 | 35 | 2.2 | N/A | 5.14 | 485.4 | Online | 1020C0058922/INVT_04 | Grid connected | 390.4 | 390.1 | 388.1 | 227.8 | 225.3 | 224.7 | 86.022 | 86.237 | 86.033 | 98.35 | 53.4 | 1 | 50.21 | 58.374 | 0.057 | 171.1 | 59.336 | 700.7 | 700.7 | 704.7 | 704.7 | 697.3 | 697.3 | 695.7 | 695.7 | 703.8 | 703.8 | 692.9 | 692.9 | 698.3 | 698.3 | 692.5 | 692.5 | 701.7 | 701.7 | 704.4 | 704.4 | 8.47 | 0 | 0 | 8.28 | 8.57 | 0 | 0 | 8.51 | 8.28 | 0 | 0 | 8.51 | 8.71 | 0 | 8.72 | 0 | 0 | 8.61 | 8.65 | 0 | 24724.78 | 2022/05/02 05:16:25 | 2022/05/01 17:28:00 | 2514.66 | 2526.94 | 2552.73 | 2521.9 | 2500.22 | 2497.64 | 2553.01 | 2567.2 | 2533.07 | 2541.6 | 528.05 | 24721.83 | 0 | 25308.97 | 0
226 | VNM - Đà Nẵng - Nhà Máy | /BCG Energy | 1020C0058922/EM001020C0058922 | 2022-05-02 10:35:00 | 26.8 | 35.4 | 3.6 | N/A | 5.286 | 526.2 | Online | 1020C0058922/INVT_04 | Grid connected | 392.5 | 391.2 | 390.1 | 228.8 | 226.3 | 225.7 | 92.155 | 92.391 | 92.14 | 98.36 | 53.8 | 1 | 50.05 | 62.841 | 0.387 | 175.95 | 63.886 | 693.3 | 693.3 | 696.8 | 696.8 | 697.4 | 697.4 | 698.6 | 698.6 | 702.4 | 702.4 | 692.9 | 692.9 | 692.3 | 692.3 | 698.5 | 698.5 | 698.1 | 698.1 | 704.5 | 704.5 | 8.9 | 0 | 0 | 9 | 9.06 | 0 | 0 | 9.05 | 8.93 | 0 | 0 | 9.04 | 9.26 | 0 | 9.28 | 0 | 0 | 9.22 | 9.16 | 0 | 24729.69 | 2022/05/02 05:16:25 | 2022/05/01 17:28:00 | 2515.15 | 2527.43 | 2553.23 | 2522.41 | 2500.71 | 2498.14 | 2553.52 | 2567.7 | 2533.57 | 2542.11 | 532.96 | 24726.74 | 0 | 25313.97 | 0
227 | VNM - Đà Nẵng - Nhà Máy | /BCG Energy | 1020C0058922/EM001020C0058922 | 2022-05-02 10:40:00 | 26.7 | 35.4 | 1.2 | N/A | 5.44 | 496 | Online | 1020C0058922/INVT_04 | Grid connected | 392.5 | 392.3 | 390.3 | 228.8 | 226.3 | 225.7 | 87.435 | 87.667 | 87.287 | 98.36 | 53.8 | 1 | 50.17 | 59.546 | -0.349 | 181.08 | 60.533 | 698.1 | 698.1 | 704.6 | 704.6 | 697.3 | 697.3 | 692.9 | 692.9 | 697.8 | 697.8 | 692.8 | 692.8 | 692.5 | 692.5 | 698.5 | 698.5 | 698.3 | 698.3 | 699 | 699 | 8.67 | 0 | 0 | 8.52 | 8.64 | 0 | 0 | 8.64 | 8.48 | 0 | 0 | 8.63 | 8.76 | 0 | 8.83 | 0 | 0 | 8.59 | 8.85 | 0 | 24734.76 | 2022/05/02 05:16:25 | 2022/05/01 17:28:00 | 2515.67 | 2527.94 | 2553.75 | 2522.92 | 2501.21 | 2498.65 | 2554.05 | 2568.23 | 2534.1 | 2542.63 | 538.03 | 24731.81 | 0 | 25319.15 | 0
228 | VNM - Đà Nẵng - Nhà Máy | /BCG Energy | 1020C0058922/EM001020C0058922 | 2022-05-02 10:45:00 | 26.6 | 35.9 | 3.2 | N/A | 5.589 | 486.8 | Online | 1020C0058922/INVT_04 | Grid connected | 393.5 | 393.5 | 391.4 | 228.8 | 227.3 | 226.7 | 85.704 | 85.961 | 85.728 | 98.36 | 54.2 | 1 | 50.03 | 58.644 | -0.461 | 186.05 | 59.609 | 698.2 | 698.2 | 698.7 | 698.7 | 697.3 | 697.3 | 689.1 | 689.1 | 694.6 | 694.6 | 692.8 | 692.8 | 698.3 | 698.3 | 692.4 | 692.4 | 688.3 | 688.3 | 694.1 | 694.1 | 8.48 | 0 | 0 | 8.5 | 8.65 | 0 | 0 | 8.38 | 8.44 | 0 | 0 | 8.41 | 8.7 | 0 | 8.8 | 0 | 0 | 8.55 | 8.65 | 0 | 24739.73 | 2022/05/02 05:16:25 | 2022/05/01 17:28:00 | 2516.16 | 2528.45 | 2554.26 | 2523.42 | 2501.72 | 2499.14 | 2554.56 | 2568.74 | 2534.6 | 2543.14 | 543.05 | 24736.83 | 0 | 25324.19 | 0
229 | VNM - Đà Nẵng - Nhà Máy | /BCG Energy | 1020C0058922/EM001020C0058922 | 2022-05-02 10:50:00 | 27.3 | 35.7 | 1.8 | N/A | 5.737 | 421.3 | Online | 1020C0058922/INVT_04 | Grid connected | 393.4 | 393.4 | 391.3 | 229.8 | 227.3 | 226.7 | 74.844 | 75.029 | 74.864 | 98.38 | 54.4 | 1 | 50.13 | 51.192 | -0.371 | 190.95 | 52.014 | 693.2 | 693.2 | 698.7 | 698.7 | 691.3 | 691.3 | 688.1 | 688.1 | 696.5 | 696.5 | 697 | 697 | 698.3 | 698.3 | 696.3 | 696.3 | 692.1 | 692.1 | 702.4 | 702.4 | 7.47 | 0 | 0 | 7.4 | 7.64 | 0 | 0 | 7.69 | 7.35 | 0 | 0 | 7.42 | 7.59 | 0 | 7.76 | 0 | 0 | 7.52 | 7.64 | 0 | 24744.68 | 2022/05/02 05:16:25 | 2022/05/01 17:28:00 | 2516.67 | 2528.95 | 2554.76 | 2523.91 | 2502.21 | 2499.65 | 2555.07 | 2569.25 | 2535.11 | 2543.65 | 547.95 | 24741.73 | 0 | 25329.23 | 0
230 | VNM - Đà Nẵng - Nhà Máy | /BCG Energy | 1020C0058922/EM001020C0058922 | 2022-05-02 10:55:00 | 26.2 | 35.5 | 3.4 | N/A | 5.887 | 588.9 | Online | 1020C0058922/INVT_04 | Grid connected | 392.9 | 392.6 | 390 | 228.8 | 226.7 | 226.4 | 80 | 80.123 | 79.954 | 98.42 | 54.6 | 1 | 50.13 | 54.585 | -0.859 | 195.28 | 55.456 | 778.2 | 778.2 | 778.3 | 778.3 | 778.2 | 778.2 | 778.5 | 778.5 | 777.5 | 777.5 | 777.1 | 777.1 | 777.9 | 777.9 | 778.9 | 778.9 | 777.7 | 777.7 | 778.3 | 778.3 | 7.06 | 0 | 0 | 7.06 | 6.97 | 0 | 0 | 6.78 | 6.8 | 0 | 0 | 6.75 | 7.24 | 0 | 7.05 | 0 | 0 | 6.88 | 7.25 | 0 | 24748.96 | 2022/05/02 05:16:25 | 2022/05/01 17:28:00 | 2517.1 | 2529.38 | 2555.2 | 2524.34 | 2502.64 | 2500.07 | 2555.52 | 2569.68 | 2535.54 | 2544.1 | 552.28 | 24746.06 | 0 | 25333.57 | 0
231 | VNM - Đà Nẵng - Nhà Máy | /BCG Energy | 1020C0058922/EM001020C0058922 | 2022-05-02 11:00:00 | 27.7 | 38.1 | 2.8 | N/A | 6.082 | 686.6 | Online | 1020C0058922/INVT_04 | Grid connected | 393.9 | 392.6 | 391.1 | 229.9 | 226.7 | 226.4 | 108.529 | 108.851 | 108.607 | 98.03 | 54.2 | 1 | 50.09 | 74.292 | -1.293 | 200.62 | 75.785 | 745.8 | 745.8 | 745.8 | 745.8 | 745.2 | 745.2 | 745.5 | 745.5 | 744.6 | 744.6 | 744.6 | 744.6 | 745.4 | 745.4 | 745.9 | 745.9 | 745.2 | 745.2 | 745.4 | 745.4 | 9.8 | 0 | 0 | 9.92 | 10.01 | 0 | 0 | 9.76 | 9.79 | 0 | 0 | 9.92 | 10.24 | 0 | 10.19 | 0 | 0 | 10.17 | 10.33 | 0 | 24754.3 | 2022/05/02 05:16:25 | 2022/05/01 17:28:00 | 2517.63 | 2529.93 | 2555.74 | 2524.88 | 2503.18 | 2500.6 | 2556.07 | 2570.23 | 2536.08 | 2544.65 | 557.64 | 24751.42 | 0 | 25338.99 | 0
232 | VNM - Đà Nẵng - Nhà Máy | /BCG Energy | 1020C0058922/EM001020C0058922 | 2022-05-02 11:05:00 | 27.8 | 38.3 | 5.3 | N/A | 6.284 | 720.1 | Online | 1020C0058922/INVT_04 | Grid connected | 396 | 394.7 | 393.1 | 231 | 227.7 | 227.4 | 120.933 | 121.333 | 120.945 | 98.18 | 54.2 | 1 | 50 | 83.179 | -0.306 | 207.14 | 84.652 | 676.3 | 676.3 | 680.9 | 680.9 | 675.8 | 675.8 | 689.4 | 689.4 | 689.1 | 689.1 | 680.9 | 680.9 | 695.2 | 695.2 | 686.5 | 686.5 | 686.1 | 686.1 | 683.3 | 683.3 | 11.66 | 0 | 0 | 11.45 | 12.76 | 0 | 0 | 12.35 | 12.09 | 0 | 0 | 12.38 | 12.48 | 0 | 12.81 | 0 | 0 | 12.83 | 13.17 | 0 | 24760.82 | 2022/05/02 05:16:25 | 2022/05/01 17:28:00 | 2518.3 | 2530.59 | 2556.41 | 2525.54 | 2503.83 | 2501.25 | 2556.76 | 2570.9 | 2536.76 | 2545.32 | 564.17 | 24757.95 | 0 | 25345.66 | 0
233 | VNM - Đà Nẵng - Nhà Máy | /BCG Energy | 1020C0058922/EM001020C0058922 | 2022-05-02 11:10:00 | 26.8 | 38.4 | 3.9 | N/A | 6.496 | 653.1 | Online | 1020C0058922/INVT_04 | Grid connected | 394.4 | 393.1 | 391.3 | 230 | 227 | 226.3 | 109.332 | 109.729 | 109.359 | 98.28 | 55 | 1 | 50.18 | 74.739 | -2.028 | 213.62 | 76.04 | 686.2 | 686.2 | 696.3 | 696.3 | 676.2 | 676.2 | 692.5 | 692.5 | 691.5 | 691.5 | 685.7 | 685.7 | 681.5 | 681.5 | 696.4 | 696.4 | 668.1 | 668.1 | 692.9 | 692.9 | 10.99 | 0 | 0 | 10.89 | 11.26 | 0 | 0 | 10.94 | 10.8 | 0 | 0 | 10.89 | 11.07 | 0 | 10.96 | 0 | 0 | 11.3 | 10.88 | 0 | 24767.3 | 2022/05/02 05:16:25 | 2022/05/01 17:28:00 | 2518.95 | 2531.24 | 2557.06 | 2526.19 | 2504.48 | 2501.9 | 2557.43 | 2571.56 | 2537.42 | 2546.01 | 570.64 | 24764.42 | 0 | 25352.24 | 0
234 | VNM - Đà Nẵng - Nhà Máy | /BCG Energy | 1020C0058922/EM001020C0058922 | 2022-05-02 11:15:00 | 26.8 | 37.7 | 4.9 | N/A | 6.698 | 740.2 | Online | 1020C0058922/INVT_04 | Grid connected | 397.5 | 396.3 | 395 | 231.3 | 229.1 | 227.5 | 115.422 | 115.76 | 115.429 | 97.95 | 55.8 | 1 | 50.19 | 79.636 | 2.069 | 219.95 | 81.278 | 748.6 | 748.6 | 748.6 | 748.6 | 748.1 | 748.1 | 748.4 | 748.4 | 747.4 | 747.4 | 747.4 | 747.4 | 748.2 | 748.2 | 748.7 | 748.7 | 748 | 748 | 748.1 | 748.1 | 10.83 | 0 | 0 | 10.96 | 10.61 | 0 | 0 | 10.49 | 10.47 | 0 | 0 | 10.47 | 11.17 | 0 | 10.79 | 0 | 0 | 10.77 | 11.03 | 0 | 24773.63 | 2022/05/02 05:16:25 | 2022/05/01 17:28:00 | 2519.59 | 2531.89 | 2557.71 | 2526.83 | 2505.12 | 2502.53 | 2558.08 | 2572.21 | 2538.08 | 2546.66 | 576.97 | 24770.75 | 0 | 25358.7 | 0
235 | VNM - Đà Nẵng - Nhà Máy | /BCG Energy | 1020C0058922/EM001020C0058922 | 2022-05-02 11:20:00 | 27.9 | 39.2 | 3.8 | N/A | 6.911 | 624.8 | Online | 1020C0058922/INVT_04 | Grid connected | 399.4 | 398.7 | 396.4 | 232.9 | 230.1 | 229.5 | 76.66 | 76.717 | 76.63 | 98.49 | 56.4 | 1 | 50.13 | 53.136 | 0.685 | 225.75 | 53.951 | 772 | 772 | 772.1 | 772.1 | 771.5 | 771.5 | 771.8 | 771.8 | 770.9 | 770.9 | 771 | 771 | 771.7 | 771.7 | 772.2 | 772.2 | 771.5 | 771.5 | 771.6 | 771.6 | 6.89 | 0 | 0 | 7.07 | 6.93 | 0 | 0 | 6.8 | 6.74 | 0 | 0 | 6.59 | 7.32 | 0 | 6.96 | 0 | 0 | 6.84 | 7.37 | 0 | 24779.43 | 2022/05/02 05:16:25 | 2022/05/01 17:28:00 | 2520.18 | 2532.48 | 2558.29 | 2527.42 | 2505.69 | 2503.11 | 2558.69 | 2572.82 | 2538.67 | 2547.27 | 582.76 | 24776.54 | 0 | 25364.62 | 0
236 | VNM - Đà Nẵng - Nhà Máy | /BCG Energy | 1020C0058922/EM001020C0058922 | 2022-05-02 11:25:00 | 27.3 | 40.3 | 7.5 | N/A | 7.158 | 705.6 | Online | 1020C0058922/INVT_04 | Grid connected | 401.8 | 400.9 | 398.6 | 233.9 | 231.1 | 230.5 | 97.666 | 97.859 | 97.618 | 97.99 | 56.4 | 1 | 50.16 | 68.099 | 1.316 | 231.06 | 69.496 | 747.8 | 747.8 | 747.9 | 747.9 | 747.3 | 747.3 | 747.6 | 747.6 | 746.7 | 746.7 | 746.7 | 746.7 | 747.5 | 747.5 | 748 | 748 | 747.3 | 747.3 | 747.4 | 747.4 | 9.1 | 0 | 0 | 9.28 | 8.98 | 0 | 0 | 8.89 | 8.81 | 0 | 0 | 8.71 | 9.42 | 0 | 9.14 | 0 | 0 | 9.06 | 9.57 | 0 | 24784.74 | 2022/05/02 05:16:25 | 2022/05/01 17:28:00 | 2520.71 | 2533.02 | 2558.82 | 2527.93 | 2506.2 | 2503.62 | 2559.26 | 2573.35 | 2539.21 | 2547.84 | 588.08 | 24781.86 | 0 | 25369.96 | 0
237 | VNM - Đà Nẵng - Nhà Máy | /BCG Energy | 1020C0058922/EM001020C0058922 | 2022-05-02 11:30:00 | 27.5 | 38.5 | 0.8 | N/A | 7.357 | 781.8 | Online | 1020C0058922/INVT_04 | Grid connected | 402.5 | 402.1 | 399.5 | 234.8 | 232.1 | 231.5 | 74.424 | 74.547 | 74.448 | 98.37 | 56.4 | 1 | 50.25 | 52.09 | 0.265 | 236.17 | 52.943 | 788.6 | 788.6 | 788.7 | 788.7 | 788.1 | 788.1 | 788.4 | 788.4 | 787.4 | 787.4 | 787.5 | 787.5 | 788.3 | 788.3 | 788.7 | 788.7 | 788 | 788 | 788.2 | 788.2 | 6.84 | 0 | 0 | 7.08 | 6.55 | 0 | 0 | 6.41 | 6.26 | 0 | 0 | 6.09 | 7.21 | 0 | 6.75 | 0 | 0 | 6.63 | 7.46 | 0 | 24789.9 | 2022/05/02 05:16:25 | 2022/05/01 17:28:00 | 2521.24 | 2533.55 | 2559.33 | 2528.44 | 2506.72 | 2504.11 | 2559.8 | 2573.88 | 2539.72 | 2548.39 | 593.22 | 24787 | 0 | 25375.18 | 0
238 | VNM - Đà Nẵng - Nhà Máy | /BCG Energy | 1020C0058922/EM001020C0058922 | 2022-05-02 11:35:00 | 27.8 | 44.2 | 3.8 | N/A | 7.677 | 1203.7 | Online | 1020C0058922/INVT_04 | Grid connected : power limited | 400.4 | 399.9 | 397.2 | 232.7 | 231.1 | 230.5 | 72.387 | 72.58 | 72.382 | 98.52 | 56.2 | 1 | 50.11 | 50.11 | 0.811 | 241.29 | 50.863 | 795.7 | 795.7 | 795.8 | 795.8 | 795.3 | 795.3 | 795.5 | 795.5 | 794.5 | 794.5 | 794.6 | 794.6 | 795.4 | 795.4 | 795.9 | 795.9 | 795.1 | 795.1 | 795.3 | 795.3 | 7.2 | 0 | 0 | 7.55 | 6.66 | 0 | 0 | 6.42 | 6.58 | 0 | 0 | 6.13 | 7.38 | 0 | 6.49 | 0 | 0 | 6.28 | 7.41 | 0 | 24794.97 | 2022/05/02 05:16:25 | 2022/05/01 17:28:00 | 2521.75 | 2534.09 | 2559.83 | 2528.93 | 2507.2 | 2504.58 | 2560.34 | 2574.38 | 2540.22 | 2548.97 | 598.24 | 24792.02 | 0 | 25380.29 | 0
239 | VNM - Đà Nẵng - Nhà Máy | /BCG Energy | 1020C0058922/EM001020C0058922 | 2022-05-02 11:40:00 | 27.9 | 41.3 | 4.8 | N/A | 7.926 | 954.1 | Online | 1020C0058922/INVT_04 | Grid connected : power limited | 400.8 | 401 | 398.4 | 233 | 231.1 | 230.5 | 101.504 | 101.605 | 101.414 | 98.29 | 56.2 | 1 | 50 | 70.666 | 0.986 | 246.4 | 71.895 | 768.9 | 768.9 | 768.9 | 768.9 | 768.3 | 768.3 | 768.6 | 768.6 | 767.6 | 767.6 | 767.7 | 767.7 | 768.5 | 768.5 | 768.9 | 768.9 | 767.3 | 767.3 | 768.4 | 768.4 | 9.44 | 0 | 0 | 9.62 | 9.61 | 0 | 0 | 9.43 | 8.64 | 0 | 0 | 8.47 | 9.65 | 0 | 9.1 | 0 | 0 | 8.96 | 9.59 | 0 | 24800.08 | 2022/05/02 05:16:25 | 2022/05/01 17:28:00 | 2522.19 | 2534.55 | 2560.26 | 2529.35 | 2507.61 | 2504.98 | 2560.8 | 2574.8 | 2540.64 | 2549.42 | 603.41 | 24797.19 | 0 | 25385.49 | 0
240 | VNM - Đà Nẵng - Nhà Máy | /BCG Energy | 1020C0058922/EM001020C0058922 | 2022-05-02 11:45:00 | 27.7 | 40 | 2.9 | N/A | 8.141 | 567.5 | Online | 1020C0058922/INVT_04 | Grid connected : power limited | 401 | 399.8 | 398 | 233.4 | 231.1 | 230.5 | 93.733 | 93.92 | 93.827 | 98.36 | 56 | 1 | 50.16 | 65.22 | -0.469 | 251.61 | 66.314 | 671.9 | 671.9 | 671.2 | 671.2 | 667.3 | 667.3 | 670.9 | 670.9 | 667.4 | 667.4 | 662.1 | 662.1 | 673.1 | 673.1 | 662.4 | 662.4 | 665.8 | 665.8 | 676.6 | 676.6 | 9.7 | 0 | 0 | 9.78 | 9.95 | 0 | 0 | 9.64 | 9.77 | 0 | 0 | 9.82 | 9.93 | 0 | 9.97 | 0 | 0 | 9.89 | 9.91 | 0 | 24805.29 | 2022/05/02 05:16:25 | 2022/05/01 17:28:00 | 2522.81 | 2535.17 | 2560.86 | 2529.96 | 2508.22 | 2505.58 | 2561.44 | 2575.41 | 2541.25 | 2550.07 | 608.62 | 24802.4 | 0 | 25390.77 | 0
241 | VNM - Đà Nẵng - Nhà Máy | /BCG Energy | 1020C0058922/EM001020C0058922 | 2022-05-02 11:50:00 | 28.1 | 43.7 | 2.9 | N/A | 8.4 | 886.3 | Online | 1020C0058922/INVT_04 | Grid connected | 402 | 402 | 399.1 | 233.8 | 232.1 | 231.5 | 88.722 | 88.867 | 88.742 | 98.31 | 56.2 | 1 | 50.14 | 61.949 | -1.744 | 256.56 | 62.975 | 766.5 | 766.5 | 766.5 | 766.5 | 765.9 | 765.9 | 766.2 | 766.2 | 765.3 | 765.3 | 765.3 | 765.3 | 766.1 | 766.1 | 766.6 | 766.6 | 765.9 | 765.9 | 766.1 | 766.1 | 7.91 | 0 | 0 | 8.1 | 8.4 | 0 | 0 | 8.52 | 7.78 | 0 | 0 | 7.55 | 8.52 | 0 | 7.91 | 0 | 0 | 7.82 | 8.83 | 0 | 24810.24 | 2022/05/02 05:16:25 | 2022/05/01 17:28:00 | 2523.31 | 2535.69 | 2561.36 | 2530.44 | 2508.7 | 2506.05 | 2561.97 | 2575.91 | 2541.75 | 2550.61 | 613.57 | 24807.35 | 0 | 25395.79 | 0
242 | VNM - Đà Nẵng - Nhà Máy | /BCG Energy | 1020C0058922/EM001020C0058922 | 2022-05-02 11:55:00 | 27.5 | 38.7 | 6.6 | N/A | 8.57 | 646.2 | Online | 1020C0058922/INVT_04 | Grid connected | 401 | 401 | 398.1 | 233.8 | 232.1 | 230.5 | 98.989 | 99.167 | 98.984 | 98.08 | 56 | 1 | 50.19 | 68.977 | 0.816 | 261.78 | 70.327 | 739.5 | 739.5 | 739.5 | 739.5 | 739 | 739 | 739.3 | 739.3 | 738.4 | 738.4 | 738.4 | 738.4 | 739.1 | 739.1 | 739.6 | 739.6 | 738.9 | 738.9 | 739.1 | 739.1 | 9.32 | 0 | 0 | 9.45 | 9.2 | 0 | 0 | 9.04 | 9.18 | 0 | 0 | 9.11 | 9.71 | 0 | 9.46 | 0 | 0 | 9.4 | 9.83 | 0 | 24815.46 | 2022/05/02 05:16:25 | 2022/05/01 17:28:00 | 2523.84 | 2536.22 | 2561.88 | 2530.96 | 2509.23 | 2506.57 | 2562.52 | 2576.45 | 2542.28 | 2551.15 | 618.73 | 24812.51 | 0 | 25401.1 | 0
243 | VNM - Đà Nẵng - Nhà Máy | /BCG Energy | 1020C0058922/EM001020C0058922 | 2022-05-02 12:00:00 | 27 | 35.6 | 2.9 | N/A | 8.73 | 445 | Online | 1020C0058922/INVT_04 | Grid connected | 400.9 | 399.9 | 398 | 232.8 | 231.1 | 230.5 | 75.627 | 75.705 | 75.653 | 98.35 | 56 | 1 | 50.19 | 52.653 | 2.846 | 266.58 | 53.487 | 681.2 | 681.2 | 687.2 | 687.2 | 679.5 | 679.5 | 679.7 | 679.7 | 674.1 | 674.1 | 680.6 | 680.6 | 685.7 | 685.7 | 675.2 | 675.2 | 680.3 | 680.3 | 689.5 | 689.5 | 7.67 | 0 | 0 | 7.45 | 7.9 | 0 | 0 | 7.77 | 7.81 | 0 | 0 | 7.74 | 7.93 | 0 | 8.03 | 0 | 0 | 7.86 | 7.9 | 0 | 24820.31 | 2022/05/02 05:16:25 | 2022/05/01 17:28:00 | 2524.32 | 2536.71 | 2562.38 | 2531.45 | 2509.72 | 2507.05 | 2563.02 | 2576.95 | 2542.78 | 2551.66 | 623.63 | 24817.41 | 0 | 25406.04 | 0
244 | VNM - Đà Nẵng - Nhà Máy | /BCG Energy | 1020C0058922/EM001020C0058922 | 2022-05-02 12:05:00 | 26.4 | 34.8 | 4.6 | N/A | 8.877 | 513.1 | Online | 1020C0058922/INVT_04 | Grid connected | 400.6 | 400 | 398 | 232.8 | 231.1 | 230.5 | 87.74 | 88.024 | 87.643 | 98.38 | 55.6 | 1 | 50.11 | 61.028 | 1.597 | 271.38 | 62.02 | 695.7 | 695.7 | 688.9 | 688.9 | 687.6 | 687.6 | 685.2 | 685.2 | 689.1 | 689.1 | 692.2 | 692.2 | 691.2 | 691.2 | 692.4 | 692.4 | 685.9 | 685.9 | 693.3 | 693.3 | 8.93 | 0 | 0 | 8.87 | 9.1 | 0 | 0 | 8.94 | 8.94 | 0 | 0 | 8.95 | 9.09 | 0 | 9.11 | 0 | 0 | 9.05 | 9.09 | 0 | 24825.06 | 2022/05/02 05:16:25 | 2022/05/01 17:28:00 | 2524.8 | 2537.18 | 2562.86 | 2531.93 | 2510.19 | 2507.53 | 2563.52 | 2577.43 | 2543.26 | 2552.15 | 628.39 | 24822.17 | 0 | 25410.85 | 0
245 | VNM - Đà Nẵng - Nhà Máy | /BCG Energy | 1020C0058922/EM001020C0058922 | 2022-05-02 12:10:00 | 25.9 | 33.5 | 8 | N/A | 9.014 | 402.9 | Online | 1020C0058922/INVT_04 | Grid connected | 400.5 | 400.1 | 397 | 232.8 | 231.1 | 230.5 | 68.937 | 69.063 | 68.935 | 98.38 | 55.6 | 1 | 50.22 | 47.921 | -0.595 | 275.96 | 48.686 | 699.9 | 699.9 | 694.9 | 694.9 | 693.2 | 693.2 | 694 | 694 | 698.6 | 698.6 | 699.9 | 699.9 | 700.1 | 700.1 | 700 | 700 | 704.6 | 704.6 | 709.5 | 709.5 | 6.82 | 0 | 0 | 6.96 | 7.15 | 0 | 0 | 7.04 | 6.86 | 0 | 0 | 6.83 | 7.13 | 0 | 7.16 | 0 | 0 | 6.91 | 6.98 | 0 | 24829.64 | 2022/05/02 05:16:25 | 2022/05/01 17:28:00 | 2525.26 | 2537.64 | 2563.32 | 2532.39 | 2510.65 | 2507.99 | 2563.99 | 2577.91 | 2543.73 | 2552.62 | 632.91 | 24826.69 | 0 | 25415.5 | 0
246 | VNM - Đà Nẵng - Nhà Máy | /BCG Energy | 1020C0058922/EM001020C0058922 | 2022-05-02 12:15:00 | 26.4 | 33.3 | 2.3 | N/A | 9.134 | 383.8 | Online | 1020C0058922/INVT_04 | Grid connected | 399.3 | 400.1 | 397.1 | 232.8 | 231.1 | 230.5 | 66.326 | 66.518 | 66.458 | 98.38 | 55.6 | 1 | 50.06 | 46.081 | -0.077 | 279.92 | 46.812 | 705 | 705 | 702 | 702 | 697.3 | 697.3 | 697.2 | 697.2 | 697.4 | 697.4 | 698.1 | 698.1 | 703.1 | 703.1 | 698.4 | 698.4 | 697.9 | 697.9 | 694.5 | 694.5 | 6.66 | 0 | 0 | 6.66 | 6.73 | 0 | 0 | 6.67 | 6.72 | 0 | 0 | 6.54 | 6.74 | 0 | 6.93 | 0 | 0 | 6.67 | 6.92 | 0 | 24833.6 | 2022/05/02 05:16:25 | 2022/05/01 17:28:00 | 2525.66 | 2538.03 | 2563.73 | 2532.78 | 2511.05 | 2508.39 | 2564.4 | 2578.31 | 2544.14 | 2553.03 | 636.91 | 24830.69 | 0 | 25419.52 | 0
247 | VNM - Đà Nẵng - Nhà Máy | /BCG Energy | 1020C0058922/EM001020C0058922 | 2022-05-02 12:20:00 | 26.4 | 33.4 | 4 | N/A | 9.253 | 415.9 | Online | 1020C0058922/INVT_04 | Grid connected | 399.3 | 399.1 | 396.1 | 231.8 | 231.1 | 230.5 | 71.942 | 72.021 | 71.895 | 98.38 | 55.4 | 1 | 50 | 49.812 | -1.904 | 283.83 | 50.607 | 699.1 | 699.1 | 699.1 | 699.1 | 703.3 | 703.3 | 702.9 | 702.9 | 697.5 | 697.5 | 697.6 | 697.6 | 709.2 | 709.2 | 697.4 | 697.4 | 697.9 | 697.9 | 706.5 | 706.5 | 7.07 | 0 | 0 | 7.09 | 7.19 | 0 | 0 | 7.07 | 7.14 | 0 | 0 | 7.19 | 7.42 | 0 | 7.43 | 0 | 0 | 7.38 | 7.3 | 0 | 24837.56 | 2022/05/02 05:16:25 | 2022/05/01 17:28:00 | 2526.05 | 2538.44 | 2564.13 | 2533.17 | 2511.45 | 2508.79 | 2564.81 | 2578.72 | 2544.54 | 2553.44 | 640.87 | 24834.65 | 0 | 25423.54 | 0
248 | VNM - Đà Nẵng - Nhà Máy | /BCG Energy | 1020C0058922/EM001020C0058922 | 2022-05-02 12:25:00 | 26 | 32.8 | 2.2 | N/A | 9.368 | 339.1 | Online | 1020C0058922/INVT_04 | Grid connected | 400.4 | 400.2 | 397 | 232.8 | 232.1 | 230.5 | 58.245 | 58.437 | 58.359 | 98.48 | 55.4 | 1 | 50.02 | 40.55 | -1.224 | 287.65 | 41.18 | 699.1 | 699.1 | 710.3 | 710.3 | 697.1 | 697.1 | 709.1 | 709.1 | 697.4 | 697.4 | 698.1 | 698.1 | 703.2 | 703.2 | 698.3 | 698.3 | 692.6 | 692.6 | 706.6 | 706.6 | 5.79 | 0 | 0 | 5.75 | 5.81 | 0 | 0 | 5.75 | 5.89 | 0 | 0 | 5.88 | 5.99 | 0 | 6.17 | 0 | 0 | 5.86 | 5.99 | 0 | 24841.37 | 2022/05/02 05:16:25 | 2022/05/01 17:28:00 | 2526.43 | 2538.81 | 2564.5 | 2533.55 | 2511.83 | 2509.17 | 2565.19 | 2579.11 | 2544.93 | 2553.83 | 644.68 | 24838.46 | 0 | 25427.46 | 0
249 | VNM - Đà Nẵng - Nhà Máy | /BCG Energy | 1020C0058922/EM001020C0058922 | 2022-05-02 12:30:00 | 25.7 | 31.4 | 6.7 | N/A | 9.462 | 304.4 | Online | 1020C0058922/INVT_04 | Grid connected | 398.3 | 399.1 | 396.2 | 231.8 | 231.1 | 230.5 | 52.183 | 52.568 | 52.508 | 98.48 | 56 | 1 | 50.09 | 36.385 | -0.642 | 290.8 | 36.947 | 708.6 | 708.6 | 711.1 | 711.1 | 697.3 | 697.3 | 703.2 | 703.2 | 703.5 | 703.5 | 695.4 | 695.4 | 697.1 | 697.1 | 704.4 | 704.4 | 704 | 704 | 704.5 | 704.5 | 5.19 | 0 | 0 | 5.17 | 5.15 | 0 | 0 | 4.82 | 5.09 | 0 | 0 | 5.09 | 5.31 | 0 | 5.38 | 0 | 0 | 5.15 | 5.24 | 0 | 24844.51 | 2022/05/02 05:16:25 | 2022/05/01 17:28:00 | 2526.76 | 2539.13 | 2564.83 | 2533.87 | 2512.16 | 2509.49 | 2565.53 | 2579.45 | 2545.26 | 2554.16 | 647.78 | 24841.56 | 0 | 25430.64 | 0
250 | VNM - Đà Nẵng - Nhà Máy | /BCG Energy | 1020C0058922/EM001020C0058922 | 2022-05-02 12:35:00 | 26.2 | 32 | 1.4 | N/A | 9.559 | 319.2 | Online | 1020C0058922/INVT_04 | Grid connected | 398.2 | 399.1 | 396.2 | 231.8 | 231.1 | 230.5 | 54.627 | 54.678 | 54.724 | 98.48 | 56.3 | 1 | 50.04 | 37.951 | -0.197 | 294.02 | 38.537 | 699.9 | 699.9 | 704.9 | 704.9 | 703.1 | 703.1 | 701.6 | 701.6 | 703.4 | 703.4 | 710.3 | 710.3 | 705.1 | 705.1 | 710.4 | 710.4 | 704 | 704 | 703 | 703 | 5.44 | 0 | 0 | 5.4 | 5.27 | 0 | 0 | 5.18 | 5.31 | 0 | 0 | 5.31 | 5.51 | 0 | 5.56 | 0 | 0 | 5.42 | 5.62 | 0 | 24847.7 | 2022/05/02 05:16:25 | 2022/05/01 17:28:00 | 2527.09 | 2539.46 | 2565.14 | 2534.17 | 2512.48 | 2509.81 | 2565.86 | 2579.78 | 2545.58 | 2554.5 | 651.01 | 24844.79 | 0 | 25433.87 | 0
251 | VNM - Đà Nẵng - Nhà Máy | /BCG Energy | 1020C0058922/EM001020C0058922 | 2022-05-02 12:40:00 | 26 | 31.7 | 1.9 | N/A | 9.651 | 314.6 | Online | 1020C0058922/INVT_04 | Grid connected | 398.2 | 399 | 396.1 | 231.8 | 231.1 | 230.5 | 52.604 | 52.672 | 52.606 | 98.14 | 56.9 | 1 | 50.18 | 36.444 | 1.746 | 297.06 | 37.124 | 743.9 | 743.9 | 744 | 744 | 719 | 719 | 724.5 | 724.5 | 738 | 738 | 740.7 | 740.7 | 744.9 | 744.9 | 740.9 | 740.9 | 741.8 | 741.8 | 749.9 | 749.9 | 4.98 | 0 | 0 | 5 | 5.05 | 0 | 0 | 4.96 | 5.02 | 0 | 0 | 4.9 | 5.06 | 0 | 5.13 | 0 | 0 | 5.01 | 5.01 | 0 | 24850.74 | 2022/05/02 05:16:25 | 2022/05/01 17:28:00 | 2527.38 | 2539.76 | 2565.43 | 2534.46 | 2512.77 | 2510.12 | 2566.18 | 2580.08 | 2545.89 | 2554.8 | 654.08 | 24847.86 | 0 | 25436.97 | 0
252 | VNM - Đà Nẵng - Nhà Máy | /BCG Energy | 1020C0058922/EM001020C0058922 | 2022-05-02 12:45:00 | 26.5 | 32.1 | 1.7 | N/A | 9.74 | 292.6 | Online | 1020C0058922/INVT_04 | Grid connected | 397.1 | 398 | 395.1 | 230.8 | 230.1 | 229.5 | 50.338 | 50.465 | 50.444 | 98.49 | 56 | 1 | 50.07 | 34.835 | 0.182 | 300.04 | 35.369 | 703.6 | 703.6 | 711.1 | 711.1 | 699 | 699 | 699.2 | 699.2 | 705.2 | 705.2 | 704.1 | 704.1 | 709.1 | 709.1 | 704.4 | 704.4 | 700.2 | 700.2 | 709.8 | 709.8 | 4.93 | 0 | 0 | 4.74 | 4.8 | 0 | 0 | 4.75 | 5.05 | 0 | 0 | 4.97 | 5.08 | 0 | 5.21 | 0 | 0 | 4.92 | 5.09 | 0 | 24853.72 | 2022/05/02 05:16:25 | 2022/05/01 17:28:00 | 2527.7 | 2540.07 | 2565.73 | 2534.75 | 2513.08 | 2510.43 | 2566.5 | 2580.4 | 2546.2 | 2555.12 | 657.02 | 24850.8 | 0 | 25439.98 | 0
253 | VNM - Đà Nẵng - Nhà Máy | /BCG Energy | 1020C0058922/EM001020C0058922 | 2022-05-02 12:50:00 | 25.8 | 31 | 3.2 | N/A | 9.823 | 223.7 | Online | 1020C0058922/INVT_04 | Grid connected | 396 | 397 | 393.8 | 229.8 | 230.1 | 229.5 | 38.9 | 39.009 | 38.995 | 98.49 | 55.4 | 1 | 50.05 | 26.889 | 0.337 | 302.78 | 27.304 | 705 | 705 | 722.5 | 722.5 | 709.2 | 709.2 | 709.1 | 709.1 | 703.4 | 703.4 | 704.2 | 704.2 | 697.2 | 697.2 | 704.6 | 704.6 | 703.9 | 703.9 | 712.5 | 712.5 | 3.87 | 0 | 0 | 3.68 | 3.92 | 0 | 0 | 3.72 | 3.98 | 0 | 0 | 3.89 | 4.18 | 0 | 4.15 | 0 | 0 | 4.05 | 4.03 | 0 | 24856.46 | 2022/05/02 05:16:25 | 2022/05/01 17:28:00 | 2527.98 | 2540.34 | 2566.01 | 2535.03 | 2513.36 | 2510.7 | 2566.78 | 2580.69 | 2546.49 | 2555.41 | 659.78 | 24853.56 | 0 | 25442.79 | 0
254 | VNM - Đà Nẵng - Nhà Máy | /BCG Energy | 1020C0058922/EM001020C0058922 | 2022-05-02 12:55:00 | 25.5 | 29.9 | 3.9 | N/A | 9.891 | 237.9 | Online | 1020C0058922/INVT_04 | Grid connected | 395.7 | 396.8 | 393.5 | 229.5 | 229.1 | 228.5 | 41.42 | 41.529 | 41.471 | 98.48 | 55.8 | 1 | 50.08 | 28.589 | 0.814 | 304.72 | 29.027 | 711 | 711 | 708.3 | 708.3 | 709.3 | 709.3 | 709.2 | 709.2 | 703.5 | 703.5 | 698.1 | 698.1 | 709.1 | 709.1 | 698.4 | 698.4 | 703.9 | 703.9 | 712.5 | 712.5 | 4.08 | 0 | 0 | 3.95 | 3.91 | 0 | 0 | 3.78 | 4.01 | 0 | 0 | 3.97 | 4.12 | 0 | 4.21 | 0 | 0 | 4.03 | 4.15 | 0 | 24858.4 | 2022/05/02 05:16:25 | 2022/05/01 17:28:00 | 2528.17 | 2540.54 | 2566.19 | 2535.21 | 2513.55 | 2510.9 | 2566.98 | 2580.89 | 2546.68 | 2555.61 | 661.7 | 24855.48 | 0 | 25444.75 | 0
255 | VNM - Đà Nẵng - Nhà Máy | /BCG Energy | 1020C0058922/EM001020C0058922 | 2022-05-02 13:00:00 | 25.4 | 29.7 | 5 | N/A | 9.962 | 221.5 | Online | 1020C0058922/INVT_04 | Grid connected | 394.7 | 395.8 | 393.5 | 229.5 | 229.1 | 228.5 | 39.171 | 39.276 | 39.275 | 98.48 | 55.6 | 1 | 50.16 | 26.922 | 0.142 | 307.1 | 27.338 | 705.1 | 705.1 | 711.1 | 711.1 | 709.8 | 709.8 | 703.9 | 703.9 | 697.5 | 697.5 | 709 | 709 | 715.1 | 715.1 | 705.8 | 705.8 | 709.9 | 709.9 | 710.7 | 710.7 | 3.88 | 0 | 0 | 3.72 | 3.91 | 0 | 0 | 3.79 | 4.02 | 0 | 0 | 3.98 | 4.11 | 0 | 3.98 | 0 | 0 | 3.82 | 4.14 | 0 | 24860.78 | 2022/05/02 05:16:25 | 2022/05/01 17:28:00 | 2528.41 | 2540.78 | 2566.44 | 2535.45 | 2513.8 | 2511.14 | 2567.23 | 2581.14 | 2546.93 | 2555.86 | 664.07 | 24857.85 | 0 | 25447.18 | 0
256 | VNM - Đà Nẵng - Nhà Máy | /BCG Energy | 1020C0058922/EM001020C0058922 | 2022-05-02 13:05:00 | 25.3 | 29.4 | 4 | N/A | 10.037 | 245.6 | Online | 1020C0058922/INVT_04 | Grid connected | 397.2 | 398 | 394.6 | 230.5 | 230.1 | 229.5 | 43.2 | 43.409 | 43.366 | 98.48 | 55.1 | 1 | 50.2 | 29.849 | 0.426 | 309.61 | 30.306 | 711 | 711 | 717.1 | 717.1 | 709.3 | 709.3 | 703.2 | 703.2 | 704.9 | 704.9 | 710.2 | 710.2 | 709.1 | 709.1 | 710.4 | 710.4 | 709.9 | 709.9 | 712.6 | 712.6 | 4.27 | 0 | 0 | 4.16 | 4.32 | 0 | 0 | 4.21 | 4.28 | 0 | 0 | 4.19 | 4.52 | 0 | 4.4 | 0 | 0 | 4.23 | 4.52 | 0 | 24863.29 | 2022/05/02 05:16:25 | 2022/05/01 17:28:00 | 2528.67 | 2541.03 | 2566.69 | 2535.7 | 2514.05 | 2511.39 | 2567.49 | 2581.41 | 2547.19 | 2556.12 | 666.56 | 24860.34 | 0 | 25449.74 | 0
257 | VNM - Đà Nẵng - Nhà Máy | /BCG Energy | 1020C0058922/EM001020C0058922 | 2022-05-02 13:10:00 | 25.4 | 29.8 | 4.2 | N/A | 10.114 | 270.7 | Online | 1020C0058922/INVT_04 | Grid connected | 396.1 | 396.8 | 394.6 | 230.5 | 229.1 | 228.5 | 47.816 | 47.948 | 47.958 | 98.48 | 54.5 | 1 | 50.07 | 33.021 | -1.045 | 312.23 | 33.524 | 711.1 | 711.1 | 717.1 | 717.1 | 709.3 | 709.3 | 717.2 | 717.2 | 709.5 | 709.5 | 711.8 | 711.8 | 715.1 | 715.1 | 705.7 | 705.7 | 703.9 | 703.9 | 712.5 | 712.5 | 4.67 | 0 | 0 | 4.58 | 4.56 | 0 | 0 | 4.41 | 4.68 | 0 | 0 | 4.6 | 4.77 | 0 | 4.82 | 0 | 0 | 4.69 | 4.75 | 0 | 24865.91 | 2022/05/02 05:16:25 | 2022/05/01 17:28:00 | 2528.93 | 2541.3 | 2566.95 | 2535.95 | 2514.31 | 2511.66 | 2567.77 | 2581.68 | 2547.46 | 2556.4 | 669.21 | 24862.99 | 0 | 25452.41 | 0
258 | VNM - Đà Nẵng - Nhà Máy | /BCG Energy | 1020C0058922/EM001020C0058922 | 2022-05-02 13:15:00 | 25.6 | 30.1 | 2.6 | N/A | 10.192 | 251.7 | Online | 1020C0058922/INVT_04 | Grid connected | 394.5 | 395.6 | 392.5 | 229.4 | 228.1 | 228.5 | 44.69 | 44.712 | 44.664 | 98.53 | 54.1 | 1 | 50.15 | 30.642 | 1.243 | 314.77 | 31.105 | 711 | 711 | 711.1 | 711.1 | 709.3 | 709.3 | 703.2 | 703.2 | 703.5 | 703.5 | 713.3 | 713.3 | 709.1 | 709.1 | 710.4 | 710.4 | 706.8 | 706.8 | 712.5 | 712.5 | 4.37 | 0 | 0 | 4.26 | 4.29 | 0 | 0 | 4.17 | 4.38 | 0 | 0 | 4.38 | 4.51 | 0 | 4.52 | 0 | 0 | 4.34 | 4.47 | 0 | 24868.48 | 2022/05/02 05:16:25 | 2022/05/01 17:28:00 | 2529.19 | 2541.55 | 2567.21 | 2536.2 | 2514.57 | 2511.92 | 2568.03 | 2581.94 | 2547.73 | 2556.66 | 671.78 | 24865.56 | 0 | 25455 | 0
259 | VNM - Đà Nẵng - Nhà Máy | /BCG Energy | 1020C0058922/EM001020C0058922 | 2022-05-02 13:20:00 | 25.5 | 29.8 | 3.3 | N/A | 10.262 | 208.5 | Online | 1020C0058922/INVT_04 | Grid connected | 395.7 | 397.5 | 393.5 | 229.4 | 229.1 | 228.5 | 35.765 | 35.848 | 35.698 | 98.53 | 53.9 | 1 | 50.02 | 24.703 | -0.312 | 317.15 | 25.067 | 705 | 705 | 723.1 | 723.1 | 703.2 | 703.2 | 703.2 | 703.2 | 703.3 | 703.3 | 704.1 | 704.1 | 709.1 | 709.1 | 704.7 | 704.7 | 703.9 | 703.9 | 712 | 712 | 3.55 | 0 | 0 | 3.23 | 3.43 | 0 | 0 | 3.32 | 3.54 | 0 | 0 | 3.51 | 3.61 | 0 | 3.68 | 0 | 0 | 3.5 | 3.58 | 0 | 24870.83 | 2022/05/02 05:16:25 | 2022/05/01 17:28:00 | 2529.43 | 2541.79 | 2567.44 | 2536.43 | 2514.81 | 2512.16 | 2568.28 | 2582.19 | 2547.97 | 2556.91 | 674.12 | 24867.9 | 0 | 25457.41 | 0
260 | VNM - Đà Nẵng - Nhà Máy | /BCG Energy | 1020C0058922/EM001020C0058922 | 2022-05-02 13:25:00 | 25.7 | 30.5 | 1 | N/A | 10.333 | 255.1 | Online | 1020C0058922/INVT_04 | Grid connected | 397.8 | 397.5 | 395.6 | 230.4 | 230.1 | 229.6 | 44.681 | 44.789 | 44.87 | 98.53 | 53.7 | 1 | 50.12 | 31.045 | -0.955 | 319.51 | 31.515 | 711 | 711 | 717.1 | 717.1 | 709.3 | 709.3 | 709.2 | 709.2 | 715.5 | 715.5 | 713.1 | 713.1 | 712.2 | 712.2 | 716.4 | 716.4 | 712.8 | 712.8 | 712.5 | 712.5 | 4.39 | 0 | 0 | 4.33 | 4.29 | 0 | 0 | 4.16 | 4.37 | 0 | 0 | 4.33 | 4.43 | 0 | 4.5 | 0 | 0 | 4.38 | 4.43 | 0 | 24873.19 | 2022/05/02 05:16:25 | 2022/05/01 17:28:00 | 2529.67 | 2542.03 | 2567.68 | 2536.67 | 2515.05 | 2512.39 | 2568.52 | 2582.44 | 2548.22 | 2557.15 | 676.49 | 24870.27 | 0 | 25459.82 | 0
261 | VNM - Đà Nẵng - Nhà Máy | /BCG Energy | 1020C0058922/EM001020C0058922 | 2022-05-02 13:30:00 | 25.3 | 29.6 | 4 | N/A | 10.408 | 255 | Online | 1020C0058922/INVT_04 | Grid connected | 397.7 | 398.5 | 395.6 | 230.4 | 230.1 | 229.6 | 44.675 | 44.83 | 44.773 | 98.53 | 53.5 | 1 | 50.12 | 31.052 | 0.482 | 322.08 | 31.525 | 710.7 | 710.7 | 717.1 | 717.1 | 709.3 | 709.3 | 721.2 | 721.2 | 703.6 | 703.6 | 715.8 | 715.8 | 714.7 | 714.7 | 710.4 | 710.4 | 715.5 | 715.5 | 712.5 | 712.5 | 4.39 | 0 | 0 | 4.13 | 4.29 | 0 | 0 | 4.16 | 4.37 | 0 | 0 | 4.33 | 4.43 | 0 | 4.5 | 0 | 0 | 4.38 | 4.43 | 0 | 24875.76 | 2022/05/02 05:16:25 | 2022/05/01 17:28:00 | 2529.93 | 2542.29 | 2567.94 | 2536.91 | 2515.31 | 2512.66 | 2568.79 | 2582.71 | 2548.48 | 2557.42 | 679.06 | 24872.84 | 0 | 25462.44 | 0
262 | VNM - Đà Nẵng - Nhà Máy | /BCG Energy | 1020C0058922/EM001020C0058922 | 2022-05-02 13:35:00 | 25.7 | 30.3 | 4.6 | N/A | 10.485 | 267.5 | Online | 1020C0058922/INVT_04 | Grid connected | 397.7 | 398.5 | 395.6 | 230.4 | 230.1 | 229.6 | 47.388 | 47.525 | 47.403 | 98.53 | 53.3 | 1 | 50.01 | 32.763 | -1.31 | 324.7 | 33.258 | 719.8 | 719.8 | 718.9 | 718.9 | 715.3 | 715.3 | 719 | 719 | 707 | 707 | 710.1 | 710.1 | 721.1 | 721.1 | 714.9 | 714.9 | 709.9 | 709.9 | 713.6 | 713.6 | 4.63 | 0 | 0 | 4.56 | 4.49 | 0 | 0 | 4.37 | 4.57 | 0 | 0 | 4.55 | 4.61 | 0 | 4.72 | 0 | 0 | 4.58 | 4.65 | 0 | 24878.38 | 2022/05/02 05:16:25 | 2022/05/01 17:28:00 | 2530.2 | 2542.55 | 2568.2 | 2537.17 | 2515.57 | 2512.92 | 2569.06 | 2582.98 | 2548.75 | 2557.69 | 681.65 | 24875.43 | 0 | 25465.09 | 0
263 | VNM - Đà Nẵng - Nhà Máy | /BCG Energy | 1020C0058922/EM001020C0058922 | 2022-05-02 13:40:00 | 25.8 | 30.2 | 0.6 | N/A | 10.566 | 280.1 | Online | 1020C0058922/INVT_04 | Grid connected | 397.7 | 398.5 | 395.6 | 231.4 | 230.1 | 229.6 | 49.423 | 49.779 | 49.716 | 98.53 | 53.1 | 1 | 50.09 | 34.462 | -0.323 | 327.44 | 34.983 | 712.1 | 712.1 | 723.1 | 723.1 | 709.3 | 709.3 | 715.2 | 715.2 | 710.8 | 710.8 | 704.2 | 704.2 | 715.1 | 715.1 | 710.4 | 710.4 | 715.9 | 715.9 | 715.9 | 715.9 | 4.83 | 0 | 0 | 4.56 | 4.91 | 0 | 0 | 4.6 | 4.79 | 0 | 0 | 4.77 | 4.84 | 0 | 4.91 | 0 | 0 | 4.79 | 4.84 | 0 | 24881.12 | 2022/05/02 05:16:25 | 2022/05/01 17:28:00 | 2530.47 | 2542.83 | 2568.48 | 2537.44 | 2515.85 | 2513.2 | 2569.34 | 2583.26 | 2549.03 | 2557.98 | 684.39 | 24878.17 | 0 | 25467.88 | 0
264 | VNM - Đà Nẵng - Nhà Máy | /BCG Energy | 1020C0058922/EM001020C0058922 | 2022-05-02 13:45:00 | 25.7 | 30 | 9.3 | N/A | 10.646 | 257.4 | Online | 1020C0058922/INVT_04 | Grid connected | 397.7 | 398.5 | 396.6 | 231.4 | 230.1 | 229.6 | 45.022 | 45.373 | 45.308 | 98.5 | 53.1 | 1 | 50.12 | 31.316 | -1.715 | 330.16 | 31.79 | 727.4 | 727.4 | 702.7 | 702.7 | 706.9 | 706.9 | 709.2 | 709.2 | 725.1 | 725.1 | 713.8 | 713.8 | 705.6 | 705.6 | 710.4 | 710.4 | 713.5 | 713.5 | 712.4 | 712.4 | 4.48 | 0 | 0 | 4.36 | 4.29 | 0 | 0 | 4.19 | 4.39 | 0 | 0 | 4.24 | 4.43 | 0 | 4.55 | 0 | 0 | 4.42 | 4.52 | 0 | 24883.84 | 2022/05/02 05:16:25 | 2022/05/01 17:28:00 | 2530.75 | 2543.1 | 2568.75 | 2537.71 | 2516.12 | 2513.48 | 2569.63 | 2583.55 | 2549.3 | 2558.26 | 687.14 | 24880.92 | 0 | 25470.65 | 0
265 | VNM - Đà Nẵng - Nhà Máy | /BCG Energy | 1020C0058922/EM001020C0058922 | 2022-05-02 13:50:00 | 25.9 | 30.9 | 2 | N/A | 10.732 | 289.4 | Online | 1020C0058922/INVT_04 | Grid connected | 396.6 | 397.5 | 395.3 | 230.3 | 230.1 | 229.6 | 51.344 | 51.496 | 51.561 | 98.5 | 51.9 | 1 | 50.04 | 35.531 | -0.425 | 333.07 | 36.079 | 717.1 | 717.1 | 717.1 | 717.1 | 709.3 | 709.3 | 715.1 | 715.1 | 715.5 | 715.5 | 716.4 | 716.4 | 714.7 | 714.7 | 716.3 | 716.3 | 716.2 | 716.2 | 712.5 | 712.5 | 5.11 | 0 | 0 | 4.97 | 5.14 | 0 | 0 | 5.05 | 5.02 | 0 | 0 | 5.06 | 5.25 | 0 | 5.19 | 0 | 0 | 5.03 | 5.15 | 0 | 24886.75 | 2022/05/02 05:16:25 | 2022/05/01 17:28:00 | 2531.04 | 2543.39 | 2569.04 | 2538 | 2516.42 | 2513.77 | 2569.93 | 2583.85 | 2549.61 | 2558.56 | 690.05 | 24883.83 | 0 | 25473.61 | 0
266 | VNM - Đà Nẵng - Nhà Máy | /BCG Energy | 1020C0058922/EM001020C0058922 | 2022-05-02 13:55:00 | 25.7 | 30.5 | 3.5 | N/A | 10.811 | 250.6 | Online | 1020C0058922/INVT_04 | Grid connected | 394.4 | 395.3 | 392.6 | 229.1 | 228.2 | 228.1 | 44.086 | 44.208 | 44.162 | 98.5 | 52.7 | 1 | 49.98 | 30.417 | 0.551 | 335.77 | 30.877 | 711 | 711 | 727 | 727 | 709.3 | 709.3 | 709.2 | 709.2 | 706.9 | 706.9 | 704.2 | 704.2 | 715.1 | 715.1 | 710.4 | 710.4 | 709.9 | 709.9 | 712.5 | 712.5 | 4.43 | 0 | 0 | 4.11 | 4.32 | 0 | 0 | 4.16 | 4.39 | 0 | 0 | 4.39 | 4.44 | 0 | 4.57 | 0 | 0 | 4.42 | 4.48 | 0 | 24889.45 | 2022/05/02 05:16:25 | 2022/05/01 17:28:00 | 2531.31 | 2543.66 | 2569.32 | 2538.26 | 2516.69 | 2514.05 | 2570.21 | 2584.13 | 2549.88 | 2558.84 | 692.75 | 24886.53 | 0 | 25476.35 | 0
267 | VNM - Đà Nẵng - Nhà Máy | /BCG Energy | 1020C0058922/EM001020C0058922 | 2022-05-02 14:00:00 | 25.9 | 30.7 | 3.9 | N/A | 10.885 | 251.7 | Online | 1020C0058922/INVT_04 | Grid connected | 393.4 | 393.3 | 391.6 | 229.1 | 227.2 | 227.1 | 44.183 | 44.22 | 44.176 | 98.5 | 53.1 | 1 | 50.07 | 30.347 | -0.264 | 338.24 | 30.81 | 717.1 | 717.1 | 729.1 | 729.1 | 708.1 | 708.1 | 709.2 | 709.2 | 715.5 | 715.5 | 710.2 | 710.2 | 709.2 | 709.2 | 716.4 | 716.4 | 709.9 | 709.9 | 712.5 | 712.5 | 4.23 | 0 | 0 | 4.09 | 4.3 | 0 | 0 | 4.17 | 4.19 | 0 | 0 | 4.2 | 4.42 | 0 | 4.36 | 0 | 0 | 4.22 | 4.28 | 0 | 24891.92 | 2022/05/02 05:16:25 | 2022/05/01 17:28:00 | 2531.56 | 2543.91 | 2569.56 | 2538.51 | 2516.94 | 2514.29 | 2570.46 | 2584.38 | 2550.14 | 2559.09 | 695.22 | 24889 | 0 | 25478.84 | 0
268 | VNM - Đà Nẵng - Nhà Máy | /BCG Energy | 1020C0058922/EM001020C0058922 | 2022-05-02 14:05:00 | 25.5 | 30 | 3.7 | N/A | 10.956 | 236 | Online | 1020C0058922/INVT_04 | Grid connected | 392.4 | 393.3 | 390.5 | 228.1 | 227.2 | 227.1 | 42.068 | 42.212 | 41.998 | 98.5 | 53.1 | 1 | 49.93 | 28.795 | 0.749 | 340.68 | 29.237 | 715.8 | 715.8 | 717.1 | 717.1 | 709.2 | 709.2 | 703.7 | 703.7 | 709.5 | 709.5 | 704.2 | 704.2 | 709.1 | 709.1 | 716.2 | 716.2 | 709.9 | 709.9 | 712.5 | 712.5 | 4.01 | 0 | 0 | 3.89 | 4.08 | 0 | 0 | 3.97 | 3.98 | 0 | 0 | 4 | 4.19 | 0 | 4.16 | 0 | 0 | 4.01 | 4.07 | 0 | 24894.36 | 2022/05/02 05:16:25 | 2022/05/01 17:28:00 | 2531.81 | 2544.16 | 2569.81 | 2538.75 | 2517.19 | 2514.54 | 2570.72 | 2584.64 | 2550.39 | 2559.35 | 697.66 | 24891.44 | 0 | 25481.36 | 0
269 | VNM - Đà Nẵng - Nhà Máy | /BCG Energy | 1020C0058922/EM001020C0058922 | 2022-05-02 14:10:00 | 25.3 | 29.2 | 7.2 | N/A | 11.025 | 229.1 | Online | 1020C0058922/INVT_04 | Grid connected | 392.5 | 392.3 | 390.2 | 228 | 226.2 | 226.8 | 41.202 | 41.301 | 41.328 | 98.5 | 52.9 | 1 | 50 | 28.138 | 0.84 | 343 | 28.573 | 720.4 | 720.4 | 717.1 | 717.1 | 703.3 | 703.3 | 712 | 712 | 712.5 | 712.5 | 710.1 | 710.1 | 709.1 | 709.1 | 706.5 | 706.5 | 715.9 | 715.9 | 714.3 | 714.3 | 4.01 | 0 | 0 | 3.88 | 4.07 | 0 | 0 | 3.97 | 3.98 | 0 | 0 | 4 | 4.18 | 0 | 4.17 | 0 | 0 | 4.01 | 4.07 | 0 | 24896.68 | 2022/05/02 05:16:25 | 2022/05/01 17:28:00 | 2532.04 | 2544.38 | 2570.05 | 2538.98 | 2517.42 | 2514.78 | 2570.96 | 2584.88 | 2550.63 | 2559.59 | 699.98 | 24893.76 | 0 | 25483.71 | 0
270 | VNM - Đà Nẵng - Nhà Máy | /BCG Energy | 1020C0058922/EM001020C0058922 | 2022-05-02 14:15:00 | 25.3 | 29.5 | 5.1 | N/A | 11.099 | 279.6 | Online | 1020C0058922/INVT_04 | Grid connected | 391.5 | 392.3 | 390.2 | 228 | 226.2 | 226.8 | 50.342 | 50.406 | 50.365 | 98.5 | 52.7 | 1 | 50.06 | 34.441 | 0.365 | 345.55 | 34.966 | 717 | 717 | 711 | 711 | 710.5 | 710.5 | 709.2 | 709.2 | 721.5 | 721.5 | 718.1 | 718.1 | 715.1 | 715.1 | 716.4 | 716.4 | 717.8 | 717.8 | 718.4 | 718.4 | 4.83 | 0 | 0 | 4.72 | 4.88 | 0 | 0 | 4.6 | 4.87 | 0 | 0 | 4.81 | 4.81 | 0 | 5.02 | 0 | 0 | 4.83 | 4.9 | 0 | 24899.26 | 2022/05/02 05:16:25 | 2022/05/01 17:28:00 | 2532.3 | 2544.65 | 2570.31 | 2539.23 | 2517.68 | 2515.03 | 2571.22 | 2585.15 | 2550.89 | 2559.86 | 702.53 | 24896.31 | 0 | 25486.32 | 0
271 | VNM - Đà Nẵng - Nhà Máy | /BCG Energy | 1020C0058922/EM001020C0058922 | 2022-05-02 14:20:00 | 25.7 | 30.4 | 1.8 | N/A | 11.188 | 267 | Online | 1020C0058922/INVT_04 | Grid connected | 390.5 | 391.3 | 389.1 | 227 | 225.2 | 225.8 | 48.52 | 48.821 | 48.736 | 98.5 | 52.7 | 1 | 49.98 | 32.984 | -0.617 | 348.6 | 33.487 | 717 | 717 | 723.1 | 723.1 | 715.3 | 715.3 | 715.2 | 715.2 | 715.1 | 715.1 | 710.5 | 710.5 | 715 | 715 | 722.3 | 722.3 | 721.8 | 721.8 | 706.5 | 706.5 | 4.59 | 0 | 0 | 4.69 | 4.87 | 0 | 0 | 4.61 | 4.75 | 0 | 0 | 4.8 | 4.79 | 0 | 4.92 | 0 | 0 | 4.62 | 4.79 | 0 | 24902.28 | 2022/05/02 05:16:25 | 2022/05/01 17:28:00 | 2532.61 | 2544.95 | 2570.61 | 2539.54 | 2517.98 | 2515.33 | 2571.54 | 2585.46 | 2551.19 | 2560.17 | 705.58 | 24899.36 | 0 | 25489.38 | 0
272 | VNM - Đà Nẵng - Nhà Máy | /BCG Energy | 1020C0058922/EM001020C0058922 | 2022-05-02 14:25:00 | 25.9 | 30.4 | 3.2 | N/A | 11.267 | 310.2 | Online | 1020C0058922/INVT_04 | Grid connected | 389.5 | 390.2 | 387.1 | 227 | 225.2 | 224.8 | 55.708 | 55.839 | 55.801 | 98.5 | 52.7 | 1 | 49.85 | 37.763 | 1.308 | 351.31 | 38.342 | 719.8 | 719.8 | 718.7 | 718.7 | 721.3 | 721.3 | 715.2 | 715.2 | 711.8 | 711.8 | 716.2 | 716.2 | 715.1 | 715.1 | 721 | 721 | 715.9 | 715.9 | 719.7 | 719.7 | 5.26 | 0 | 0 | 5.09 | 5.09 | 0 | 0 | 5.03 | 5.23 | 0 | 0 | 5.26 | 5.27 | 0 | 5.4 | 0 | 0 | 5.23 | 5.45 | 0 | 24904.99 | 2022/05/02 05:16:25 | 2022/05/01 17:28:00 | 2532.88 | 2545.22 | 2570.89 | 2539.8 | 2518.26 | 2515.62 | 2571.82 | 2585.74 | 2551.48 | 2560.45 | 708.26 | 24902.04 | 0 | 25492.16 | 0
273 | VNM - Đà Nẵng - Nhà Máy | /BCG Energy | 1020C0058922/EM001020C0058922 | 2022-05-02 14:30:00 | 25.6 | 31.4 | 4.5 | N/A | 11.367 | 339.6 | Online | 1020C0058922/INVT_04 | Grid connected | 390.4 | 390.1 | 388.1 | 227 | 225.2 | 225.8 | 61.035 | 61.211 | 61.059 | 98.5 | 51.2 | 1 | 50.07 | 41.527 | 0.464 | 354.67 | 42.168 | 721.5 | 721.5 | 714.5 | 714.5 | 721.3 | 721.3 | 711.5 | 711.5 | 707.5 | 707.5 | 710.2 | 710.2 | 715.1 | 715.1 | 713.6 | 713.6 | 709.9 | 709.9 | 721.4 | 721.4 | 5.92 | 0 | 0 | 5.76 | 5.94 | 0 | 0 | 5.67 | 5.84 | 0 | 0 | 5.9 | 5.92 | 0 | 6.01 | 0 | 0 | 5.85 | 6.08 | 0 | 24908.35 | 2022/05/02 05:16:25 | 2022/05/01 17:28:00 | 2533.22 | 2545.57 | 2571.23 | 2540.13 | 2518.6 | 2515.95 | 2572.16 | 2586.09 | 2551.82 | 2560.8 | 711.66 | 24905.44 | 0 | 25495.57 | 0
274 | VNM - Đà Nẵng - Nhà Máy | /BCG Energy | 1020C0058922/EM001020C0058922 | 2022-05-02 14:35:00 | 25.6 | 30.9 | 2.9 | N/A | 11.457 | 302.6 | Online | 1020C0058922/INVT_04 | Grid connected | 388.3 | 389.1 | 387.1 | 226 | 224.1 | 224.7 | 54.034 | 54.191 | 54.082 | 98.5 | 52.7 | 1 | 50.04 | 36.549 | -0.437 | 357.73 | 37.113 | 717 | 717 | 711.1 | 711.1 | 709.7 | 709.7 | 715.1 | 715.1 | 709.4 | 709.4 | 710.2 | 710.2 | 709.1 | 709.1 | 710.3 | 710.3 | 704.9 | 704.9 | 712.5 | 712.5 | 5.02 | 0 | 0 | 4.98 | 5.09 | 0 | 0 | 4.97 | 5.19 | 0 | 0 | 5.08 | 5.21 | 0 | 5.36 | 0 | 0 | 5.19 | 5.18 | 0 | 24911.41 | 2022/05/02 05:16:25 | 2022/05/01 17:28:00 | 2533.53 | 2545.87 | 2571.53 | 2540.44 | 2518.91 | 2516.26 | 2572.48 | 2586.41 | 2552.14 | 2561.11 | 714.74 | 24908.52 | 0 | 25498.68 | 0
275 | VNM - Đà Nẵng - Nhà Máy | /BCG Energy | 1020C0058922/EM001020C0058922 | 2022-05-02 14:40:00 | 25.8 | 31.6 | 1.7 | N/A | 11.557 | 330.8 | Online | 1020C0058922/INVT_04 | Grid connected | 387.3 | 388.1 | 386 | 226 | 224.1 | 224.7 | 59.625 | 59.959 | 59.823 | 98.5 | 53.1 | 1 | 49.98 | 40.356 | -0.054 | 361.11 | 40.983 | 709 | 709 | 721.8 | 721.8 | 709.3 | 709.3 | 710.7 | 710.7 | 707.7 | 707.7 | 710.2 | 710.2 | 715.1 | 715.1 | 709.4 | 709.4 | 709.9 | 709.9 | 717.7 | 717.7 | 5.64 | 0 | 0 | 5.61 | 5.71 | 0 | 0 | 5.42 | 5.65 | 0 | 0 | 5.71 | 5.83 | 0 | 5.77 | 0 | 0 | 5.64 | 5.82 | 0 | 24914.79 | 2022/05/02 05:16:25 | 2022/05/01 17:28:00 | 2533.87 | 2546.21 | 2571.87 | 2540.77 | 2519.25 | 2516.6 | 2572.83 | 2586.76 | 2552.48 | 2561.46 | 718.1 | 24911.88 | 0 | 25502.1 | 0
276 | VNM - Đà Nẵng - Nhà Máy | /BCG Energy | 1020C0058922/EM001020C0058922 | 2022-05-02 14:45:00 | 25.6 | 31.4 | 3.5 | N/A | 11.655 | 290.6 | Online | 1020C0058922/INVT_04 | Grid connected | 385.2 | 385.9 | 385 | 225 | 223.1 | 223.7 | 53.208 | 53.339 | 53.252 | 98.5 | 52 | 1 | 49.78 | 35.668 | 0.931 | 364.45 | 36.215 | 712.9 | 712.9 | 713.7 | 713.7 | 715.3 | 715.3 | 711.5 | 711.5 | 707.3 | 707.3 | 710.2 | 710.2 | 703.1 | 703.1 | 707.3 | 707.3 | 709.9 | 709.9 | 715.3 | 715.3 | 5.07 | 0 | 0 | 5.08 | 5.23 | 0 | 0 | 4.98 | 5.12 | 0 | 0 | 4.98 | 5.37 | 0 | 5.37 | 0 | 0 | 5.18 | 5.19 | 0 | 24918.13 | 2022/05/02 05:16:25 | 2022/05/01 17:28:00 | 2534.21 | 2546.56 | 2572.21 | 2541.1 | 2519.58 | 2516.94 | 2573.17 | 2587.11 | 2552.83 | 2561.81 | 721.43 | 24915.21 | 0 | 25505.52 | 0
277 | VNM - Đà Nẵng - Nhà Máy | /BCG Energy | 1020C0058922/EM001020C0058922 | 2022-05-02 14:50:00 | 25.6 | 30.5 | 4.8 | N/A | 11.736 | 276.8 | Online | 1020C0058922/INVT_04 | Grid connected | 381.9 | 382.9 | 382 | 222.9 | 221 | 221.7 | 49.944 | 50.111 | 49.995 | 98.5 | 53.3 | 1 | 50.14 | 33.386 | -0.015 | 367.17 | 33.9 | 730.6 | 730.6 | 731.2 | 731.2 | 714.6 | 714.6 | 715 | 715 | 717.3 | 717.3 | 724.6 | 724.6 | 728.8 | 728.8 | 718.1 | 718.1 | 718.4 | 718.4 | 727.8 | 727.8 | 4.61 | 0 | 0 | 4.48 | 4.62 | 0 | 0 | 4.52 | 4.7 | 0 | 0 | 4.72 | 4.74 | 0 | 4.91 | 0 | 0 | 4.58 | 4.77 | 0 | 24920.85 | 2022/05/02 05:16:25 | 2022/05/01 17:28:00 | 2534.49 | 2546.83 | 2572.48 | 2541.36 | 2519.86 | 2517.21 | 2573.45 | 2587.39 | 2553.11 | 2562.09 | 724.18 | 24917.96 | 0 | 25508.27 | 0
278 | VNM - Đà Nẵng - Nhà Máy | /BCG Energy | 1020C0058922/EM001020C0058922 | 2022-05-02 14:55:00 | 25.4 | 30.1 | 4.7 | N/A | 11.812 | 210 | Online | 1020C0058922/INVT_04 | Grid connected | 383.7 | 384.9 | 382 | 223 | 220.9 | 222.8 | 38.008 | 38.105 | 38.055 | 98.49 | 53.5 | 1 | 49.98 | 25.364 | 0.45 | 369.76 | 25.758 | 705.1 | 705.1 | 717 | 717 | 709.2 | 709.2 | 703.2 | 703.2 | 709 | 709 | 704.2 | 704.2 | 703.1 | 703.1 | 698.8 | 698.8 | 703.8 | 703.8 | 712.5 | 712.5 | 3.75 | 0 | 0 | 3.6 | 3.7 | 0 | 0 | 3.47 | 3.6 | 0 | 0 | 3.61 | 3.87 | 0 | 3.88 | 0 | 0 | 3.7 | 3.89 | 0 | 24923.44 | 2022/05/02 05:16:25 | 2022/05/01 17:28:00 | 2534.75 | 2547.09 | 2572.74 | 2541.63 | 2520.12 | 2517.48 | 2573.72 | 2587.66 | 2553.37 | 2562.36 | 726.73 | 24920.51 | 0 | 25510.92 | 0
279 | VNM - Đà Nẵng - Nhà Máy | /BCG Energy | 1020C0058922/EM001020C0058922 | 2022-05-02 15:00:00 | 25.3 | 29.2 | 4.5 | N/A | 11.872 | 202.7 | Online | 1020C0058922/INVT_04 | Grid connected | 383.7 | 385.2 | 383 | 223 | 221.9 | 222.7 | 36.801 | 36.83 | 36.859 | 98.49 | 53.5 | 1 | 50.05 | 24.527 | -0.517 | 371.79 | 24.888 | 711.1 | 711.1 | 717.1 | 717.1 | 711.3 | 711.3 | 704.9 | 704.9 | 705.5 | 705.5 | 699.7 | 699.7 | 698.6 | 698.6 | 710.4 | 710.4 | 709.9 | 709.9 | 705.5 | 705.5 | 3.53 | 0 | 0 | 3.39 | 3.5 | 0 | 0 | 3.27 | 3.6 | 0 | 0 | 3.4 | 3.67 | 0 | 3.66 | 0 | 0 | 3.5 | 3.69 | 0 | 24925.47 | 2022/05/02 05:16:25 | 2022/05/01 17:28:00 | 2534.96 | 2547.3 | 2572.95 | 2541.82 | 2520.33 | 2517.68 | 2573.93 | 2587.87 | 2553.58 | 2562.57 | 728.76 | 24922.54 | 0 | 25512.99 | 0
280 | VNM - Đà Nẵng - Nhà Máy | /BCG Energy | 1020C0058922/EM001020C0058922 | 2022-05-02 15:05:00 | 25.6 | 29.3 | 2.9 | N/A | 11.928 | 181.2 | Online | 1020C0058922/INVT_04 | Grid connected | 383.7 | 385.2 | 383 | 223 | 221.9 | 222.7 | 32.868 | 32.952 | 32.918 | 98.49 | 53.3 | 1 | 50.07 | 22.019 | -0.316 | 373.7 | 22.34 | 709.6 | 709.6 | 720.6 | 720.6 | 703.3 | 703.3 | 709.2 | 709.2 | 703.4 | 703.4 | 704.4 | 704.4 | 715.1 | 715.1 | 707.7 | 707.7 | 707.4 | 707.4 | 706.5 | 706.5 | 3.31 | 0 | 0 | 3.18 | 3.3 | 0 | 0 | 3.07 | 3.19 | 0 | 0 | 3.2 | 3.23 | 0 | 3.44 | 0 | 0 | 3.1 | 3.27 | 0 | 24927.38 | 2022/05/02 05:16:25 | 2022/05/01 17:28:00 | 2535.15 | 2547.49 | 2573.14 | 2542.01 | 2520.52 | 2517.87 | 2574.13 | 2588.07 | 2553.78 | 2562.77 | 730.67 | 24924.45 | 0 | 25514.93 | 0
281 | VNM - Đà Nẵng - Nhà Máy | /BCG Energy | 1020C0058922/EM001020C0058922 | 2022-05-02 15:10:00 | 25 | 29.1 | 4.3 | N/A | 11.982 | 192.8 | Online | 1020C0058922/INVT_04 | Grid connected | 382.6 | 384.2 | 381.9 | 223 | 221.9 | 222.7 | 35.183 | 35.382 | 35.206 | 98.49 | 53.1 | 1 | 49.9 | 23.639 | 0.238 | 375.49 | 23.984 | 705.3 | 705.3 | 717 | 717 | 715.3 | 715.3 | 709.2 | 709.2 | 709.4 | 709.4 | 710.2 | 710.2 | 709.1 | 709.1 | 709 | 709 | 705 | 705 | 712.5 | 712.5 | 3.33 | 0 | 0 | 3.17 | 3.3 | 0 | 0 | 3.27 | 3.19 | 0 | 0 | 3.2 | 3.42 | 0 | 3.44 | 0 | 0 | 3.3 | 3.48 | 0 | 24929.2 | 2022/05/02 05:16:25 | 2022/05/01 17:28:00 | 2535.33 | 2547.67 | 2573.33 | 2542.19 | 2520.7 | 2518.06 | 2574.32 | 2588.26 | 2553.97 | 2562.96 | 732.47 | 24926.25 | 0 | 25516.79 | 0
282 | VNM - Đà Nẵng - Nhà Máy | /BCG Energy | 1020C0058922/EM001020C0058922 | 2022-05-02 15:15:00 | 24.7 | 29 | 2.5 | N/A | 12.04 | 191 | Online | 1020C0058922/INVT_04 | Grid connected | 382.6 | 384.2 | 381.7 | 223 | 220.7 | 222.7 | 34.846 | 34.928 | 34.779 | 98.49 | 52.9 | 1 | 50 | 23.314 | 1.147 | 377.5 | 23.655 | 711.1 | 711.1 | 717.1 | 717.1 | 704.1 | 704.1 | 703.7 | 703.7 | 714.6 | 714.6 | 704.5 | 704.5 | 709.1 | 709.1 | 710.6 | 710.6 | 715.9 | 715.9 | 712.5 | 712.5 | 3.33 | 0 | 0 | 3.38 | 3.29 | 0 | 0 | 3.27 | 3.39 | 0 | 0 | 3.41 | 3.42 | 0 | 3.43 | 0 | 0 | 3.3 | 3.48 | 0 | 24931.18 | 2022/05/02 05:16:25 | 2022/05/01 17:28:00 | 2535.54 | 2547.88 | 2573.53 | 2542.39 | 2520.91 | 2518.26 | 2574.53 | 2588.47 | 2554.17 | 2563.17 | 734.47 | 24928.25 | 0 | 25518.85 | 0
283 | VNM - Đà Nẵng - Nhà Máy | /BCG Energy | 1020C0058922/EM001020C0058922 | 2022-05-02 15:20:00 | 25.2 | 28.6 | 4.1 | N/A | 12.093 | 145 | Online | 1020C0058922/INVT_04 | Grid connected | 382.6 | 384.2 | 382.7 | 223 | 220.7 | 222.7 | 26.377 | 26.605 | 26.518 | 98.49 | 52.7 | 1 | 49.93 | 17.634 | -0.263 | 379.28 | 17.891 | 708.1 | 708.1 | 715 | 715 | 709.3 | 709.3 | 703.2 | 703.2 | 703.5 | 703.5 | 704.3 | 704.3 | 703.1 | 703.1 | 704.4 | 704.4 | 701.8 | 701.8 | 700.5 | 700.5 | 2.7 | 0 | 0 | 2.56 | 2.68 | 0 | 0 | 2.64 | 2.58 | 0 | 0 | 2.57 | 2.6 | 0 | 2.82 | 0 | 0 | 2.65 | 2.62 | 0 | 24932.96 | 2022/05/02 05:16:25 | 2022/05/01 17:28:00 | 2535.72 | 2548.05 | 2573.71 | 2542.56 | 2521.09 | 2518.44 | 2574.71 | 2588.66 | 2554.36 | 2563.35 | 736.25 | 24930.03 | 0 | 25520.65 | 0
284 | VNM - Đà Nẵng - Nhà Máy | /BCG Energy | 1020C0058922/EM001020C0058922 | 2022-05-02 15:25:00 | 25 | 27.8 | 2.8 | N/A | 12.136 | 138.6 | Online | 1020C0058922/INVT_04 | Grid connected | 381.6 | 384 | 381.7 | 222 | 220.7 | 221.7 | 25.195 | 25.277 | 25.231 | 98.49 | 52.5 | 1 | 50.01 | 16.834 | -0.47 | 380.72 | 17.08 | 705.6 | 705.6 | 706.5 | 706.5 | 697.3 | 697.3 | 703.2 | 703.2 | 709.5 | 709.5 | 704.3 | 704.3 | 703.1 | 703.1 | 700.1 | 700.1 | 708.4 | 708.4 | 706.5 | 706.5 | 2.5 | 0 | 0 | 2.36 | 2.48 | 0 | 0 | 2.42 | 2.37 | 0 | 0 | 2.37 | 2.6 | 0 | 2.62 | 0 | 0 | 2.43 | 2.62 | 0 | 24934.41 | 2022/05/02 05:16:25 | 2022/05/01 17:28:00 | 2535.86 | 2548.2 | 2573.86 | 2542.71 | 2521.24 | 2518.59 | 2574.87 | 2588.81 | 2554.5 | 2563.5 | 737.7 | 24931.48 | 0 | 25522.14 | 0
285 | VNM - Đà Nẵng - Nhà Máy | /BCG Energy | 1020C0058922/EM001020C0058922 | 2022-05-02 15:30:00 | 24.9 | 27.9 | 2.9 | N/A | 12.18 | 161.4 | Online | 1020C0058922/INVT_04 | Grid connected | 382.8 | 385.1 | 382.8 | 223 | 221.7 | 222.8 | 29.341 | 29.376 | 29.496 | 98.49 | 52.3 | 1 | 50.1 | 19.624 | -0.062 | 382.23 | 19.909 | 711 | 711 | 717.1 | 717.1 | 713.7 | 713.7 | 709.2 | 709.2 | 713.9 | 713.9 | 710.2 | 710.2 | 709.1 | 709.1 | 716.4 | 716.4 | 715.9 | 715.9 | 712.5 | 712.5 | 2.72 | 0 | 0 | 2.56 | 2.68 | 0 | 0 | 2.64 | 2.78 | 0 | 0 | 2.77 | 2.8 | 0 | 2.83 | 0 | 0 | 2.64 | 2.83 | 0 | 24935.91 | 2022/05/02 05:16:25 | 2022/05/01 17:28:00 | 2536.02 | 2548.36 | 2574.02 | 2542.85 | 2521.39 | 2518.74 | 2575.02 | 2588.97 | 2554.65 | 2563.66 | 739.2 | 24932.98 | 0 | 25523.68 | 0
286 | VNM - Đà Nẵng - Nhà Máy | /BCG Energy | 1020C0058922/EM001020C0058922 | 2022-05-02 15:35:00 | 24.8 | 27.7 | 2.8 | N/A | 12.228 | 148.3 | Online | 1020C0058922/INVT_04 | Grid connected | 383.8 | 386.1 | 383.8 | 223 | 221.7 | 222.8 | 26.92 | 26.975 | 26.961 | 98.49 | 51.9 | 1 | 50.03 | 17.984 | -0.17 | 383.85 | 18.247 | 707.2 | 707.2 | 714.3 | 714.3 | 709.4 | 709.4 | 709.3 | 709.3 | 703.5 | 703.5 | 710.2 | 710.2 | 703.1 | 703.1 | 707.5 | 707.5 | 713 | 713 | 706.5 | 706.5 | 2.72 | 0 | 0 | 2.57 | 2.66 | 0 | 0 | 2.43 | 2.57 | 0 | 0 | 2.57 | 2.8 | 0 | 2.83 | 0 | 0 | 2.64 | 2.63 | 0 | 24937.53 | 2022/05/02 05:16:25 | 2022/05/01 17:28:00 | 2536.18 | 2548.52 | 2574.18 | 2543.02 | 2521.55 | 2518.9 | 2575.19 | 2589.14 | 2554.82 | 2563.83 | 740.81 | 24934.59 | 0 | 25525.33 | 0
287 | VNM - Đà Nẵng - Nhà Máy | /BCG Energy | 1020C0058922/EM001020C0058922 | 2022-05-02 15:40:00 | 24.8 | 27.6 | 3.8 | N/A | 12.27 | 139.8 | Online | 1020C0058922/INVT_04 | Grid connected | 383.8 | 385.1 | 382.8 | 223 | 221.7 | 222.8 | 25.054 | 25.208 | 25.078 | 98.49 | 51.7 | 1 | 49.97 | 16.889 | 0.403 | 385.26 | 17.134 | 705.2 | 705.2 | 710.2 | 710.2 | 709.3 | 709.3 | 709.2 | 709.2 | 715.4 | 715.4 | 704.2 | 704.2 | 709.1 | 709.1 | 715.1 | 715.1 | 703 | 703 | 706.5 | 706.5 | 2.31 | 0 | 0 | 2.37 | 2.45 | 0 | 0 | 2.23 | 2.35 | 0 | 0 | 2.37 | 2.39 | 0 | 2.61 | 0 | 0 | 2.44 | 2.43 | 0 | 24938.94 | 2022/05/02 05:16:25 | 2022/05/01 17:28:00 | 2536.33 | 2548.66 | 2574.32 | 2543.15 | 2521.7 | 2519.05 | 2575.34 | 2589.29 | 2554.96 | 2563.98 | 742.22 | 24936 | 0 | 25526.78 | 0
288 | VNM - Đà Nẵng - Nhà Máy | /BCG Energy | 1020C0058922/EM001020C0058922 | 2022-05-02 15:45:00 | 24.9 | 27.6 | 2.4 | N/A | 12.312 | 134.5 | Online | 1020C0058922/INVT_04 | Grid connected | 385 | 387.2 | 384.9 | 224 | 222.8 | 223.8 | 24.383 | 24.351 | 24.359 | 98.49 | 51.3 | 1 | 50.12 | 16.408 | -0.479 | 386.66 | 16.646 | 700.2 | 700.2 | 716.6 | 716.6 | 709.2 | 709.2 | 709.2 | 709.2 | 709.4 | 709.4 | 710.2 | 710.2 | 703.1 | 703.1 | 698.5 | 698.5 | 704.3 | 704.3 | 700.7 | 700.7 | 2.51 | 0 | 0 | 2.37 | 2.45 | 0 | 0 | 2.43 | 2.35 | 0 | 0 | 2.37 | 2.59 | 0 | 2.61 | 0 | 0 | 2.45 | 2.43 | 0 | 24940.35 | 2022/05/02 05:16:25 | 2022/05/01 17:28:00 | 2536.47 | 2548.8 | 2574.47 | 2543.29 | 2521.84 | 2519.19 | 2575.49 | 2589.44 | 2555.11 | 2564.13 | 743.62 | 24937.4 | 0 | 25528.23 | 0
289 | VNM - Đà Nẵng - Nhà Máy | /BCG Energy | 1020C0058922/EM001020C0058922 | 2022-05-02 15:50:00 | 24.8 | 28 | 3.5 | N/A | 12.357 | 150.2 | Online | 1020C0058922/INVT_04 | Grid connected | 386.1 | 388.2 | 385.9 | 225 | 222.8 | 224.8 | 27.286 | 27.353 | 27.328 | 98.59 | 51.1 | 1 | 50.04 | 18.344 | -0.068 | 388.18 | 18.612 | 714 | 714 | 714.7 | 714.7 | 703.2 | 703.2 | 709.1 | 709.1 | 709.4 | 709.4 | 710.2 | 710.2 | 709.1 | 709.1 | 710.3 | 710.3 | 707.6 | 707.6 | 712.4 | 712.4 | 2.71 | 0 | 0 | 2.58 | 2.65 | 0 | 0 | 2.62 | 2.75 | 0 | 0 | 2.57 | 2.79 | 0 | 2.83 | 0 | 0 | 2.66 | 2.83 | 0 | 24941.86 | 2022/05/02 05:16:25 | 2022/05/01 17:28:00 | 2536.62 | 2548.95 | 2574.62 | 2543.45 | 2522 | 2519.34 | 2575.65 | 2589.6 | 2555.26 | 2564.28 | 745.15 | 24938.93 | 0 | 25529.77 | 0
290 | VNM - Đà Nẵng - Nhà Máy | /BCG Energy | 1020C0058922/EM001020C0058922 | 2022-05-02 15:55:00 | 24.9 | 28 | 2.2 | N/A | 12.403 | 150.3 | Online | 1020C0058922/INVT_04 | Grid connected | 384.9 | 387.2 | 384.9 | 224 | 222.8 | 223.8 | 27.438 | 27.488 | 27.464 | 98.59 | 50.7 | 1 | 49.89 | 18.446 | 0.376 | 389.76 | 18.713 | 712.1 | 712.1 | 711.1 | 711.1 | 715.2 | 715.2 | 709.2 | 709.2 | 709.5 | 709.5 | 710.2 | 710.2 | 709.1 | 709.1 | 710.4 | 710.4 | 705.9 | 705.9 | 712.5 | 712.5 | 2.71 | 0 | 0 | 2.58 | 2.85 | 0 | 0 | 2.62 | 2.75 | 0 | 0 | 2.57 | 2.79 | 0 | 2.83 | 0 | 0 | 2.66 | 2.83 | 0 | 24943.44 | 2022/05/02 05:16:25 | 2022/05/01 17:28:00 | 2536.78 | 2549.11 | 2574.79 | 2543.6 | 2522.16 | 2519.5 | 2575.81 | 2589.76 | 2555.42 | 2564.45 | 746.73 | 24940.51 | 0 | 25531.38 | 0
291 | VNM - Đà Nẵng - Nhà Máy | /BCG Energy | 1020C0058922/EM001020C0058922 | 2022-05-02 16:00:00 | 24.7 | 27.7 | 3.7 | N/A | 12.449 | 147.5 | Online | 1020C0058922/INVT_04 | Grid connected | 383.9 | 385.8 | 383.9 | 223 | 222 | 223.4 | 26.771 | 26.847 | 26.831 | 98.59 | 50.7 | 1 | 49.94 | 17.976 | 0.17 | 391.29 | 18.236 | 705.8 | 705.8 | 711.1 | 711.1 | 709.3 | 709.3 | 715.2 | 715.2 | 709.4 | 709.4 | 709.9 | 709.9 | 709.5 | 709.5 | 710.4 | 710.4 | 709.9 | 709.9 | 717.6 | 717.6 | 2.71 | 0 | 0 | 2.58 | 2.64 | 0 | 0 | 2.62 | 2.75 | 0 | 0 | 2.57 | 2.79 | 0 | 2.83 | 0 | 0 | 2.66 | 2.63 | 0 | 24944.99 | 2022/05/02 05:16:25 | 2022/05/01 17:28:00 | 2536.94 | 2549.27 | 2574.95 | 2543.75 | 2522.31 | 2519.66 | 2575.97 | 2589.92 | 2555.59 | 2564.61 | 748.26 | 24942.04 | 0 | 25532.97 | 0
292 | VNM - Đà Nẵng - Nhà Máy | /BCG Energy | 1020C0058922/EM001020C0058922 | 2022-05-02 16:05:00 | 24.5 | 27.2 | 2.4 | N/A | 12.493 | 140.2 | Online | 1020C0058922/INVT_04 | Grid connected | 384.9 | 386.8 | 383.9 | 224 | 222 | 223.4 | 25.71 | 25.692 | 25.611 | 98.59 | 50.3 | 1 | 49.89 | 17.194 | -0.079 | 392.81 | 17.442 | 707.8 | 707.8 | 712.9 | 712.9 | 709.3 | 709.3 | 715.2 | 715.2 | 709.4 | 709.4 | 710.2 | 710.2 | 709.1 | 709.1 | 708.9 | 708.9 | 705.7 | 705.7 | 706.5 | 706.5 | 2.49 | 0 | 0 | 2.38 | 2.64 | 0 | 0 | 2.42 | 2.55 | 0 | 0 | 2.57 | 2.59 | 0 | 2.63 | 0 | 0 | 2.45 | 2.63 | 0 | 24946.49 | 2022/05/02 05:16:25 | 2022/05/01 17:28:00 | 2537.09 | 2549.42 | 2575.1 | 2543.91 | 2522.47 | 2519.8 | 2576.13 | 2590.08 | 2555.74 | 2564.77 | 749.78 | 24943.56 | 0 | 25534.51 | 0
293 | VNM - Đà Nẵng - Nhà Máy | /BCG Energy | 1020C0058922/EM001020C0058922 | 2022-05-02 16:10:00 | 24.4 | 26.7 | 3.3 | N/A | 12.531 | 115.9 | Online | 1020C0058922/INVT_04 | Grid connected | 382.6 | 384.7 | 382.7 | 222 | 222 | 222.4 | 21.259 | 21.132 | 21.116 | 98.23 | 50.1 | 0.998 | 49.85 | 14.131 | 0.58 | 393.98 | 14.387 | 705 | 705 | 705 | 705 | 698.4 | 698.4 | 704.7 | 704.7 | 703.5 | 703.5 | 698.2 | 698.2 | 703.1 | 703.1 | 702.3 | 702.3 | 703.9 | 703.9 | 702.8 | 702.8 | 2.08 | 0 | 0 | 2 | 2.13 | 0 | 0 | 2.01 | 2.09 | 0 | 0 | 2.01 | 2.13 | 0 | 2.16 | 0 | 0 | 2.01 | 2.16 | 0 | 24947.66 | 2022/05/02 05:16:25 | 2022/05/01 17:28:00 | 2537.21 | 2549.53 | 2575.23 | 2544.03 | 2522.59 | 2519.93 | 2576.25 | 2590.21 | 2555.86 | 2564.89 | 750.94 | 24944.72 | 0 | 25535.73 | 0
294 | VNM - Đà Nẵng - Nhà Máy | /BCG Energy | 1020C0058922/EM001020C0058922 | 2022-05-02 16:15:00 | 24.2 | 26.4 | 6.3 | N/A | 12.563 | 99.5 | Online | 1020C0058922/INVT_04 | Grid connected | 381.7 | 384.6 | 381.7 | 222 | 220.9 | 222.4 | 18.271 | 18.23 | 18.19 | 98.23 | 49.9 | 0.998 | 50.15 | 12.119 | -0.286 | 395.08 | 12.333 | 699 | 699 | 704.9 | 704.9 | 703.3 | 703.3 | 697.2 | 697.2 | 696.6 | 696.6 | 698.1 | 698.1 | 703.1 | 703.1 | 704.6 | 704.6 | 704 | 704 | 706.8 | 706.8 | 1.88 | 0 | 0 | 1.78 | 1.93 | 0 | 0 | 1.81 | 1.89 | 0 | 0 | 1.81 | 1.93 | 0 | 1.96 | 0 | 0 | 1.81 | 1.95 | 0 | 24948.77 | 2022/05/02 05:16:25 | 2022/05/01 17:28:00 | 2537.32 | 2549.65 | 2575.34 | 2544.14 | 2522.7 | 2520.04 | 2576.37 | 2590.32 | 2555.97 | 2565.01 | 752.05 | 24945.83 | 0 | 25536.86 | 0
295 | VNM - Đà Nẵng - Nhà Máy | /BCG Energy | 1020C0058922/EM001020C0058922 | 2022-05-02 16:20:00 | 24 | 26.1 | 1.5 | N/A | 12.592 | 95.4 | Online | 1020C0058922/INVT_04 | Grid connected | 388.9 | 390.1 | 388.8 | 225.1 | 225.1 | 225.5 | 16.868 | 16.896 | 16.827 | 98.23 | 49.7 | 0.998 | 50.18 | 11.416 | 0.199 | 396.04 | 11.619 | 715.3 | 715.3 | 716.3 | 716.3 | 713.3 | 713.3 | 722.8 | 722.8 | 723.9 | 723.9 | 715.7 | 715.7 | 713.7 | 713.7 | 718.7 | 718.7 | 710 | 710 | 722.4 | 722.4 | 1.68 | 0 | 0 | 1.58 | 1.73 | 0 | 0 | 1.61 | 1.69 | 0 | 0 | 1.6 | 1.73 | 0 | 1.76 | 0 | 0 | 1.61 | 1.75 | 0 | 24949.74 | 2022/05/02 05:16:25 | 2022/05/01 17:28:00 | 2537.42 | 2549.74 | 2575.45 | 2544.23 | 2522.8 | 2520.13 | 2576.47 | 2590.43 | 2556.07 | 2565.11 | 753.01 | 24946.79 | 0 | 25537.85 | 0
296 | VNM - Đà Nẵng - Nhà Máy | /BCG Energy | 1020C0058922/EM001020C0058922 | 2022-05-02 16:25:00 | 23.9 | 26 | 7.2 | N/A | 12.621 | 101.5 | Online | 1020C0058922/INVT_04 | Grid connected | 388.8 | 390.6 | 388.8 | 226.1 | 225 | 226.5 | 18.191 | 18.225 | 18.124 | 98.28 | 49.5 | 0.998 | 50.09 | 12.326 | 0.327 | 397.05 | 12.545 | 699.1 | 699.1 | 703.6 | 703.6 | 703.3 | 703.3 | 709.1 | 709.1 | 701.4 | 701.4 | 704.2 | 704.2 | 697.1 | 697.1 | 710.4 | 710.4 | 703.9 | 703.9 | 706.4 | 706.4 | 1.68 | 0 | 0 | 1.58 | 1.73 | 0 | 0 | 1.61 | 1.69 | 0 | 0 | 1.6 | 1.73 | 0 | 1.76 | 0 | 0 | 1.61 | 1.75 | 0 | 24950.73 | 2022/05/02 05:16:25 | 2022/05/01 17:28:00 | 2537.52 | 2549.84 | 2575.55 | 2544.34 | 2522.9 | 2520.24 | 2576.58 | 2590.53 | 2556.17 | 2565.21 | 754.01 | 24947.79 | 0 | 25538.88 | 0
297 | VNM - Đà Nẵng - Nhà Máy | /BCG Energy | 1020C0058922/EM001020C0058922 | 2022-05-02 16:30:00 | 24 | 25.8 | 2.7 | N/A | 12.65 | 92.3 | Online | 1020C0058922/INVT_04 | Grid connected | 387.8 | 390.6 | 387.8 | 226.1 | 225 | 225.5 | 16.23 | 16.448 | 16.333 | 98.28 | 49.1 | 0.998 | 49.92 | 11.15 | 0.308 | 398.01 | 11.355 | 711.1 | 711.1 | 701.7 | 701.7 | 703.3 | 703.3 | 703.2 | 703.2 | 699.2 | 699.2 | 704.2 | 704.2 | 697.1 | 697.1 | 704.4 | 704.4 | 703.9 | 703.9 | 706.4 | 706.4 | 1.68 | 0 | 0 | 1.58 | 1.73 | 0 | 0 | 1.61 | 1.69 | 0 | 0 | 1.6 | 1.73 | 0 | 1.76 | 0 | 0 | 1.61 | 1.75 | 0 | 24951.69 | 2022/05/02 05:16:25 | 2022/05/01 17:28:00 | 2537.62 | 2549.93 | 2575.66 | 2544.44 | 2523 | 2520.33 | 2576.68 | 2590.63 | 2556.26 | 2565.32 | 754.97 | 24948.75 | 0 | 25539.87 | 0
298 | VNM - Đà Nẵng - Nhà Máy | /BCG Energy | 1020C0058922/EM001020C0058922 | 2022-05-02 16:35:00 | 24.1 | 26.1 | 4.2 | N/A | 12.679 | 101.8 | Online | 1020C0058922/INVT_04 | Grid connected | 388.8 | 390.6 | 387.8 | 226.1 | 225 | 225.5 | 17.986 | 18.196 | 18.14 | 98.28 | 48.9 | 0.998 | 49.8 | 12.335 | -0.221 | 398.98 | 12.548 | 706.2 | 706.2 | 699.1 | 699.1 | 704.2 | 704.2 | 714.5 | 714.5 | 703.5 | 703.5 | 703.7 | 703.7 | 708.7 | 708.7 | 710.2 | 710.2 | 703.9 | 703.9 | 706.5 | 706.5 | 1.68 | 0 | 0 | 1.58 | 1.73 | 0 | 0 | 1.61 | 1.69 | 0 | 0 | 1.6 | 1.73 | 0 | 1.76 | 0 | 0 | 1.61 | 1.75 | 0 | 24952.68 | 2022/05/02 05:16:25 | 2022/05/01 17:28:00 | 2537.72 | 2550.04 | 2575.76 | 2544.53 | 2523.1 | 2520.44 | 2576.78 | 2590.74 | 2556.37 | 2565.42 | 755.95 | 24949.73 | 0 | 25540.9 | 0
299 | VNM - Đà Nẵng - Nhà Máy | /BCG Energy | 1020C0058922/EM001020C0058922 | 2022-05-02 16:40:00 | 23.9 | 25.9 | 4.4 | N/A | 12.709 | 95.9 | Online | 1020C0058922/INVT_04 | Grid connected | 391.8 | 392.6 | 391.2 | 227.1 | 226.1 | 227.5 | 16.923 | 17.12 | 17.048 | 98.28 | 48.7 | 0.998 | 50.11 | 11.624 | 0.2 | 400 | 11.829 | 708.6 | 708.6 | 705.1 | 705.1 | 703.3 | 703.3 | 700.4 | 700.4 | 703.4 | 703.4 | 706.7 | 706.7 | 703.1 | 703.1 | 704.4 | 704.4 | 712.4 | 712.4 | 706.5 | 706.5 | 1.68 | 0 | 0 | 1.58 | 1.73 | 0 | 0 | 1.61 | 1.69 | 0 | 0 | 1.6 | 1.73 | 0 | 1.76 | 0 | 0 | 1.61 | 1.75 | 0 | 24953.68 | 2022/05/02 05:16:25 | 2022/05/01 17:28:00 | 2537.82 | 2550.14 | 2575.86 | 2544.64 | 2523.2 | 2520.53 | 2576.89 | 2590.84 | 2556.47 | 2565.53 | 756.96 | 24950.74 | 0 | 25541.92 | 0
300 | VNM - Đà Nẵng - Nhà Máy | /BCG Energy | 1020C0058922/EM001020C0058922 | 2022-05-02 16:45:00 | 23.9 | 25.7 | 4.1 | N/A | 12.737 | 92.7 | Online | 1020C0058922/INVT_04 | Grid connected | 392.9 | 394.6 | 392.2 | 228.2 | 227.1 | 227.5 | 16.045 | 16.075 | 16.079 | 98.28 | 48.7 | 1 | 50.23 | 11.029 | -0.142 | 400.8 | 11.222 | 724.3 | 724.3 | 721.2 | 721.2 | 717 | 717 | 717.8 | 717.8 | 715 | 715 | 716.7 | 716.7 | 718.3 | 718.3 | 710.1 | 710.1 | 718.7 | 718.7 | 726.9 | 726.9 | 1.67 | 0 | 0 | 1.56 | 1.69 | 0 | 0 | 1.58 | 1.65 | 0 | 0 | 1.57 | 1.69 | 0 | 1.71 | 0 | 0 | 1.59 | 1.7 | 0 | 24954.48 | 2022/05/02 05:16:25 | 2022/05/01 17:28:00 | 2537.91 | 2550.21 | 2575.95 | 2544.72 | 2523.29 | 2520.61 | 2576.97 | 2590.93 | 2556.56 | 2565.61 | 757.76 | 24951.54 | 0 | 25542.76 | 0
301 | VNM - Đà Nẵng - Nhà Máy | /BCG Energy | 1020C0058922/EM001020C0058922 | 2022-05-02 16:50:00 | 23.7 | 25.5 | 3.7 | N/A | 12.764 | 82.4 | Online | 1020C0058922/INVT_04 | Grid connected | 391.9 | 393.6 | 391.1 | 228.2 | 227.1 | 227.5 | 14.522 | 14.56 | 14.57 | 98.13 | 48.5 | 1 | 50.15 | 9.931 | 0.109 | 401.69 | 10.117 | 711 | 711 | 698.5 | 698.5 | 703.2 | 703.2 | 702.8 | 702.8 | 697.6 | 697.6 | 698.8 | 698.8 | 697.1 | 697.1 | 709.4 | 709.4 | 698.5 | 698.5 | 705.1 | 705.1 | 1.47 | 0 | 0 | 1.56 | 1.49 | 0 | 0 | 1.38 | 1.45 | 0 | 0 | 1.36 | 1.69 | 0 | 1.5 | 0 | 0 | 1.39 | 1.5 | 0 | 24955.37 | 2022/05/02 05:16:25 | 2022/05/01 17:28:00 | 2538 | 2550.31 | 2576.04 | 2544.8 | 2523.38 | 2520.71 | 2577.07 | 2591.03 | 2556.64 | 2565.71 | 758.64 | 24952.42 | 0 | 25543.69 | 0
302 | VNM - Đà Nẵng - Nhà Máy | /BCG Energy | 1020C0058922/EM001020C0058922 | 2022-05-02 16:55:00 | 23.9 | 25.4 | 1.5 | N/A | 12.787 | 70.4 | Online | 1020C0058922/INVT_04 | Grid connected | 386.4 | 388.4 | 386.8 | 225.2 | 224 | 225.2 | 12.54 | 12.583 | 12.59 | 98.03 | 48.3 | 1 | 50.21 | 8.505 | 0.181 | 402.45 | 8.682 | 693 | 693 | 698 | 698 | 703.3 | 703.3 | 698.6 | 698.6 | 703.4 | 703.4 | 698.2 | 698.2 | 708.1 | 708.1 | 691.7 | 691.7 | 697.9 | 697.9 | 694.9 | 694.9 | 1.27 | 0 | 0 | 1.15 | 1.49 | 0 | 0 | 1.18 | 1.25 | 0 | 0 | 1.16 | 1.29 | 0 | 1.3 | 0 | 0 | 1.19 | 1.3 | 0 | 24956.13 | 2022/05/02 05:16:25 | 2022/05/01 17:28:00 | 2538.08 | 2550.38 | 2576.12 | 2544.88 | 2523.46 | 2520.78 | 2577.15 | 2591.11 | 2556.72 | 2565.79 | 759.41 | 24953.19 | 0 | 25544.47 | 0
303 | VNM - Đà Nẵng - Nhà Máy | /BCG Energy | 1020C0058922/EM001020C0058922 | 2022-05-02 17:00:00 | 23.7 | 25.2 | 3 | N/A | 12.806 | 58.8 | Online | 1020C0058922/INVT_04 | Grid connected | 384.2 | 386.3 | 384.8 | 223.2 | 223 | 224.2 | 10.536 | 10.64 | 10.582 | 97.8 | 48.3 | 1 | 50.22 | 7.026 | -0.228 | 403.1 | 7.189 | 690.5 | 690.5 | 690.5 | 690.5 | 691.3 | 691.3 | 688.3 | 688.3 | 697.4 | 697.4 | 683.5 | 683.5 | 688.5 | 688.5 | 696.1 | 696.1 | 691.9 | 691.9 | 696.4 | 696.4 | 1.07 | 0 | 0 | 1.15 | 1.29 | 0 | 0 | 1.18 | 1.05 | 0 | 0 | 0.96 | 1.09 | 0 | 1.1 | 0 | 0 | 0.99 | 1.1 | 0 | 24956.78 | 2022/05/02 05:16:25 | 2022/05/01 17:28:00 | 2538.14 | 2550.45 | 2576.2 | 2544.95 | 2523.52 | 2520.84 | 2577.22 | 2591.18 | 2556.79 | 2565.86 | 760.06 | 24953.84 | 0 | 25545.15 | 0
304 | VNM - Đà Nẵng - Nhà Máy | /BCG Energy | 1020C0058922/EM001020C0058922 | 2022-05-02 17:05:00 | 23.6 | 24.9 | 3.4 | N/A | 12.822 | 48.7 | Online | 1020C0058922/INVT_04 | Grid connected | 383.2 | 385.3 | 382.5 | 223.2 | 222 | 223.2 | 8.66 | 8.734 | 8.855 | 97.49 | 48.1 | 1 | 49.96 | 5.759 | -0.029 | 403.63 | 5.908 | 687 | 687 | 689.3 | 689.3 | 685.3 | 685.3 | 689.1 | 689.1 | 691.4 | 691.4 | 683.9 | 683.9 | 681.4 | 681.4 | 676.9 | 676.9 | 685.9 | 685.9 | 691.7 | 691.7 | 0.87 | 0 | 0 | 0.95 | 1.09 | 0 | 0 | 0.98 | 1.05 | 0 | 0 | 0.96 | 1.09 | 0 | 1.1 | 0 | 0 | 0.79 | 0.9 | 0 | 24957.31 | 2022/05/02 05:16:25 | 2022/05/01 17:28:00 | 2538.2 | 2550.51 | 2576.25 | 2545 | 2523.58 | 2520.9 | 2577.28 | 2591.24 | 2556.84 | 2565.92 | 760.59 | 24954.37 | 0 | 25545.72 | 0
305 | VNM - Đà Nẵng - Nhà Máy | /BCG Energy | 1020C0058922/EM001020C0058922 | 2022-05-02 17:10:00 | 23.7 | 24.7 | 2.2 | N/A | 12.835 | 40 | Online | 1020C0058922/INVT_04 | Grid connected | 381.2 | 383.3 | 380.5 | 221.1 | 221 | 222.1 | 7.195 | 7.047 | 7.106 | 97.1 | 47.9 | 1 | 49.95 | 4.684 | -0.046 | 404.06 | 4.821 | 679.7 | 679.7 | 678.9 | 678.9 | 685.3 | 685.3 | 681 | 681 | 685.4 | 685.4 | 676.3 | 676.3 | 675.3 | 675.3 | 682.7 | 682.7 | 679.8 | 679.8 | 706.5 | 706.5 | 0.87 | 0 | 0 | 0.75 | 0.89 | 0 | 0 | 0.78 | 0.85 | 0 | 0 | 0.76 | 0.89 | 0 | 0.9 | 0 | 0 | 0.79 | 0.9 | 0 | 24957.74 | 2022/05/02 05:16:25 | 2022/05/01 17:28:00 | 2538.25 | 2550.55 | 2576.3 | 2545.04 | 2523.63 | 2520.94 | 2577.33 | 2591.29 | 2556.89 | 2565.96 | 761.02 | 24954.8 | 0 | 25546.18 | 0
306 | VNM - Đà Nẵng - Nhà Máy | /BCG Energy | 1020C0058922/EM001020C0058922 | 2022-05-02 17:15:00 | 23.7 | 24.6 | 2.3 | N/A | 12.846 | 30.7 | Online | 1020C0058922/INVT_04 | Grid connected | 382.2 | 385.3 | 382.6 | 222.1 | 221 | 223.1 | 5.48 | 5.519 | 5.427 | 96.24 | 47.7 | 1 | 49.98 | 3.546 | 0.035 | 404.41 | 3.686 | 666.7 | 666.7 | 677.8 | 677.8 | 673.3 | 673.3 | 676.2 | 676.2 | 679.5 | 679.5 | 676.8 | 676.8 | 681.9 | 681.9 | 676.7 | 676.7 | 685.9 | 685.9 | 666.4 | 666.4 | 0.67 | 0 | 0 | 0.55 | 0.69 | 0 | 0 | 0.58 | 0.65 | 0 | 0 | 0.56 | 0.69 | 0 | 0.7 | 0 | 0 | 0.59 | 0.7 | 0 | 24958.09 | 2022/05/02 05:16:25 | 2022/05/01 17:28:00 | 2538.28 | 2550.58 | 2576.34 | 2545.08 | 2523.66 | 2520.98 | 2577.37 | 2591.32 | 2556.92 | 2566 | 761.36 | 24955.14 | 0 | 25546.53 | 0
307 | VNM - Đà Nẵng - Nhà Máy | /BCG Energy | 1020C0058922/EM001020C0058922 | 2022-05-02 17:20:00 | 23.5 | 24.3 | 4.1 | N/A | 12.854 | 22.7 | Online | 1020C0058922/INVT_04 | Grid connected | 382.2 | 384.4 | 382.6 | 222.1 | 221 | 223.1 | 3.841 | 3.823 | 3.847 | 95.22 | 47.5 | 1 | 49.93 | 2.53 | -0.018 | 404.66 | 2.657 | 651.1 | 651.1 | 669.1 | 669.1 | 667.5 | 667.5 | 655.1 | 655.1 | 651.5 | 651.5 | 656.2 | 656.2 | 673.1 | 673.1 | 662.3 | 662.3 | 665.4 | 665.4 | 646.5 | 646.5 | 0.35 | 0 | 0 | 0.35 | 0.49 | 0 | 0 | 0.25 | 0.43 | 0 | 0 | 0.24 | 0.49 | 0 | 0.49 | 0 | 0 | 0.39 | 0.5 | 0 | 24958.34 | 2022/05/02 05:16:25 | 2022/05/01 17:28:00 | 2538.31 | 2550.61 | 2576.37 | 2545.11 | 2523.69 | 2521.01 | 2577.4 | 2591.35 | 2556.94 | 2566.03 | 761.61 | 24955.39 | 0 | 25546.82 | 0
308 | VNM - Đà Nẵng - Nhà Máy | /BCG Energy | 1020C0058922/EM001020C0058922 | 2022-05-02 17:25:00 | 23.7 | 24.4 | 4.6 | N/A | 12.86 | 19.7 | Online | 1020C0058922/INVT_04 | Grid connected | 386.4 | 388.7 | 386 | 224.1 | 224 | 225.1 | 3.426 | 3.216 | 3.235 | 95.28 | 47.5 | 0.998 | 50.01 | 2.169 | -0.143 | 404.85 | 2.277 | 679.3 | 679.3 | 659.9 | 659.9 | 649.3 | 649.3 | 654 | 654 | 649.4 | 649.4 | 655.4 | 655.4 | 661.1 | 661.1 | 662.3 | 662.3 | 667.8 | 667.8 | 640.4 | 640.4 | 0.35 | 0 | 0 | 0.35 | 0.49 | 0 | 0 | 0.25 | 0.43 | 0 | 0 | 0.24 | 0.49 | 0 | 0.49 | 0 | 0 | 0.39 | 0.5 | 0 | 24958.53 | 2022/05/02 05:16:25 | 2022/05/01 17:28:00 | 2538.33 | 2550.63 | 2576.4 | 2545.13 | 2523.72 | 2521.03 | 2577.42 | 2591.38 | 2556.97 | 2566.06 | 761.81 | 24955.59 | 0 | 25547.07 | 0
309 | VNM - Đà Nẵng - Nhà Máy | /BCG Energy | 1020C0058922/EM001020C0058922 | 2022-05-02 17:30:00 | 23.3 | 24.1 | 1.9 | N/A | 12.866 | 17.1 | Online | 1020C0058922/INVT_04 | Grid connected | 386.4 | 388.7 | 386 | 224.1 | 224 | 225.1 | 2.822 | 2.815 | 2.83 | 94.07 | 47.5 | 1 | 49.92 | 1.845 | 0.008 | 405.02 | 1.956 | 675 | 675 | 645.1 | 645.1 | 658.9 | 658.9 | 637.2 | 637.2 | 637.4 | 637.4 | 638 | 638 | 649.9 | 649.9 | 644.4 | 644.4 | 650 | 650 | 634.5 | 634.5 | 0.35 | 0 | 0 | 0.35 | 0.49 | 0 | 0 | 0.25 | 0.43 | 0 | 0 | 0.24 | 0.49 | 0 | 0.49 | 0 | 0 | 0.39 | 0.5 | 0 | 24958.7 | 2022/05/02 05:16:25 | 2022/05/01 17:28:00 | 2538.35 | 2550.65 | 2576.42 | 2545.14 | 2523.74 | 2521.04 | 2577.44 | 2591.4 | 2556.98 | 2566.08 | 761.97 | 24955.75 | 0 | 25547.24 | 0
310 | VNM - Đà Nẵng - Nhà Máy | /BCG Energy | 1020C0058922/EM001020C0058922 | 2022-05-02 17:35:00 | 23.4 | 24 | 2.1 | N/A | 12.87 | 13.6 | Online | 1020C0058922/INVT_04 | Grid connected | 385.4 | 387.6 | 385.9 | 224.1 | 223 | 225.1 | 2.203 | 2.207 | 2.22 | 92.6 | 47.5 | 1 | 50.05 | 1.411 | -0.019 | 405.16 | 1.534 | 653.8 | 653.8 | 625.2 | 625.2 | 655.3 | 655.3 | 616.4 | 616.4 | 631.5 | 631.5 | 628.5 | 628.5 | 638.7 | 638.7 | 640.8 | 640.8 | 649.9 | 649.9 | 655 | 655 | 0.35 | 0 | 0 | 0.35 | 0.29 | 0 | 0 | 0.25 | 0.43 | 0 | 0 | 0.24 | 0.29 | 0 | 0.29 | 0 | 0 | 0.19 | 0.3 | 0 | 24958.84 | 2022/05/02 05:16:25 | 2022/05/01 17:28:00 | 2538.37 | 2550.66 | 2576.43 | 2545.15 | 2523.75 | 2521.05 | 2577.46 | 2591.42 | 2556.99 | 2566.09 | 762.11 | 24955.89 | 0 | 25547.37 | 0
311 | VNM - Đà Nẵng - Nhà Máy | /BCG Energy | 1020C0058922/EM001020C0058922 | 2022-05-02 17:40:00 | 23.2 | 23.7 | 2.8 | N/A | 12.874 | 10.4 | Online | 1020C0058922/INVT_04 | Grid connected | 384.4 | 386.6 | 383.8 | 223.1 | 223 | 224.1 | 1.65 | 1.64 | 1.651 | 89.64 | 47.3 | 0.99 | 49.92 | 1.012 | -0.144 | 405.26 | 1.13 | 623.5 | 623.5 | 605.2 | 605.2 | 631.3 | 631.3 | 649.1 | 649.1 | 619.4 | 619.4 | 630.1 | 630.1 | 626.7 | 626.7 | 604.9 | 604.9 | 619.9 | 619.9 | 625.9 | 625.9 | 0.14 | 0 | 0 | 0.15 | 0.29 | 0 | 0 | 0.25 | 0.19 | 0 | 0 | 0.24 | 0.29 | 0 | 0.29 | 0 | 0 | 0.19 | 0.3 | 0 | 24958.94 | 2022/05/02 05:16:25 | 2022/05/01 17:28:00 | 2538.38 | 2550.68 | 2576.45 | 2545.17 | 2523.77 | 2521.07 | 2577.47 | 2591.43 | 2557.01 | 2566.11 | 762.21 | 24955.99 | 0 | 25547.54 | 0
312 | VNM - Đà Nẵng - Nhà Máy | /BCG Energy | 1020C0058922/EM001020C0058922 | 2022-05-02 17:45:00 | 23.2 | 23.7 | 4.6 | N/A | 12.877 | 8 | Online | 1020C0058922/INVT_04 | Grid connected | 384.4 | 386.6 | 384.8 | 223.1 | 223 | 224 | 1.239 | 1.232 | 1.24 | 86.48 | 47.3 | 0.959 | 49.99 | 0.758 | 0.224 | 405.33 | 0.876 | 609 | 609 | 627.1 | 627.1 | 607.3 | 607.3 | 612.5 | 612.5 | 619.4 | 619.4 | 614.2 | 614.2 | 619.2 | 619.2 | 620.5 | 620.5 | 609.2 | 609.2 | 623 | 623 | 0.14 | 0 | 0 | 0.15 | 0.29 | 0 | 0 | 0.25 | 0.19 | 0 | 0 | 0.24 | 0.29 | 0 | 0.29 | 0 | 0 | 0.19 | 0.3 | 0 | 24959.01 | 2022/05/02 05:16:25 | 2022/05/01 17:28:00 | 2538.39 | 2550.68 | 2576.46 | 2545.18 | 2523.78 | 2521.08 | 2577.48 | 2591.44 | 2557.01 | 2566.12 | 762.28 | 24956.06 | 0 | 25547.62 | 0
313 | VNM - Đà Nẵng - Nhà Máy | /BCG Energy | 1020C0058922/EM001020C0058922 | 2022-05-02 17:50:00 | 23.2 | 23.6 | 1.5 | N/A | 12.879 | 5.1 | Online | 1020C0058922/INVT_04 | Grid connected | 385.5 | 387.7 | 385.9 | 224.2 | 223 | 224 | 0.821 | 0.817 | 0.821 | 82.5 | 47.3 | 0.949 | 49.9 | 0.409 | 0.128 | 405.38 | 0.496 | 593.6 | 593.6 | 591.1 | 591.1 | 607.3 | 607.3 | 619.2 | 619.2 | 607.4 | 607.4 | 585.2 | 585.2 | 595.1 | 595.1 | 598.3 | 598.3 | 583.9 | 583.9 | 622.5 | 622.5 | 0.14 | 0 | 0 | 0.15 | 0.29 | 0 | 0 | 0.05 | 0.19 | 0 | 0 | 0.04 | 0.29 | 0 | 0.29 | 0 | 0 | 0.19 | 0.3 | 0 | 24959.06 | 2022/05/02 05:16:25 | 2022/05/01 17:28:00 | 2538.4 | 2550.69 | 2576.47 | 2545.18 | 2523.78 | 2521.08 | 2577.49 | 2591.45 | 2557.02 | 2566.13 | 762.33 | 24956.11 | 0 | 25547.69 | 0
314 | VNM - Đà Nẵng - Nhà Máy | /BCG Energy | 1020C0058922/EM001020C0058922 | 2022-05-02 17:55:00 | 23 | 23.5 | 2.3 | N/A | 12.88 | 2.5 | Online | 1020C0058922/INVT_04 | Grid connected | 383.2 | 386.7 | 383.7 | 223.2 | 223 | 224 | 0.213 | 0.212 | 0.213 | 79.52 | 47.1 | 0.964 | 50.09 | 0.094 | -0.026 | 405.4 | 0.125 | 585.1 | 585.1 | 615.1 | 615.1 | 583.9 | 583.9 | 583.2 | 583.2 | 587 | 587 | 584.2 | 584.2 | 571.1 | 571.1 | 578.4 | 578.4 | 509.4 | 509.4 | 592.5 | 592.5 | 0.14 | 0 | 0 | -0.01 | 0.09 | 0 | 0 | 0 | 0.19 | 0 | 0 | -0.01 | 0.09 | 0 | 0.09 | 0 | 0 | -0.01 | 0.1 | 0 | 24959.08 | 2022/05/02 05:16:25 | 2022/05/01 17:28:00 | 2538.41 | 2550.69 | 2576.47 | 2545.18 | 2523.79 | 2521.08 | 2577.5 | 2591.46 | 2557.03 | 2566.13 | 762.35 | 24956.13 | 0 | 25547.74 | 0
315 | VNM - Đà Nẵng - Nhà Máy | /BCG Energy | 1020C0058922/EM001020C0058922 | 2022-05-02 18:00:00 | 23.1 | 23.4 | 2.8 | N/A | 12.88 | 1.2 | Online | 1020C0058922/INVT_04 | Grid connected | 383.2 | 385.5 | 383.7 | 223.2 | 222 | 223 | 0.209 | 0.208 | 0.209 | 0 | 47.1 | 0 | 50.03 | 0 | 0.163 | 405.4 | 0 | 549.1 | 549.1 | 537.1 | 537.1 | 507.9 | 507.9 | 589.2 | 589.2 | 558.9 | 558.9 | 560.2 | 560.2 | 523.7 | 523.7 | 554.3 | 554.3 | 439.8 | 439.8 | 598.5 | 598.5 | 0.14 | 0 | 0 | -0.01 | 0.09 | 0 | 0 | -0.01 | 0.19 | 0 | 0 | -0.01 | 0.09 | 0 | 0.09 | 0 | 0 | -0.01 | 0.1 | 0 | 24959.08 | 2022/05/02 05:16:25 | 2022/05/01 17:28:00 | 2538.41 | 2550.7 | 2576.48 | 2545.18 | 2523.79 | 2521.09 | 2577.5 | 2591.46 | 2557.03 | 2566.14 | 762.35 | 24956.13 | 0 | 25547.78 | 0
316 | VNM - Đà Nẵng - Nhà Máy | /BCG Energy | 1020C0058922/EM001020C0058922 | 2022-05-02 18:05:00 | 23 | 23.3 | 1.8 | N/A | 12.881 | 0.6 | Online | 1020C0058922/INVT_04 | Standby : sunlight detection | 381.5 | 383.8 | 381.5 | 222.7 | 221.9 | 221.9 | 0 | 0 | 0 | 0 | 46.9 | 0 | 49.99 | 0 | 0 | 405.4 | 0 | 475.1 | 475.1 | 476.2 | 476.2 | 475.5 | 475.5 | 475.8 | 475.8 | 474.9 | 474.9 | 475.1 | 475.1 | 475.6 | 475.6 | 476.2 | 476.2 | 475.5 | 475.5 | 475.7 | 475.7 | 0 | 0 | 0 | 0 | 0 | 0 | 0 | 0 | 0 | 0 | 0 | 0 | 0 | 0 | 0 | 0 | 0 | 0 | 0 | 0 | 24959.08 | 2022/05/02 05:16:25 | 2022/05/02 18:02:11 | 2538.41 | 2550.7 | 2576.48 | 2545.18 | 2523.79 | 2521.09 | 2577.5 | 2591.46 | 2557.03 | 2566.14 | 762.35 | 24956.13 | 0 | 25547.78 | 0
317 | VNM - Đà Nẵng - Nhà Máy | /BCG Energy | 1020C0058922/EM001020C0058922 | 2022-05-02 18:10:00 | 23.1 | 23.4 | 1.9 | N/A | 12.881 | 0.1 | Online | 1020C0058922/INVT_04 | Standby : initialization | 379.5 | 381.8 | 379.5 | 221.1 | 220.9 | 219.9 | 0 | 0 | 0 | 0 | 46.9 | 0 | 50.02 | 0 | 0 | 405.4 | 0 | 135.6 | 135.6 | 136.4 | 136.4 | 135.7 | 135.7 | 136.3 | 136.3 | 135.8 | 135.8 | 135 | 135 | 135.2 | 135.2 | 136.4 | 136.4 | 136 | 136 | 136.6 | 136.6 | 0 | 0 | 0 | 0 | 0 | 0 | 0 | 0 | 0 | 0 | 0 | 0 | 0 | 0 | 0 | 0 | 0 | 0 | 0 | 0 | 24959.08 | 2022/05/02 05:16:25 | 2022/05/02 18:02:11 | 2538.41 | 2550.7 | 2576.48 | 2545.18 | 2523.79 | 2521.09 | 2577.5 | 2591.46 | 2557.03 | 2566.14 | 762.35 | 24956.13 | 0 | 25547.78 | 0
318 | VNM - Đà Nẵng - Nhà Máy | /BCG Energy | 1020C0058922/EM001020C0058922 | 2022-05-02 18:15:00 | 23.1 | 23.4 | 4.1 | N/A | 12.881 | 0 | Online | 1020C0058922/INVT_04 | Standby : initialization | 379.5 | 381.8 | 379.5 | 221.1 | 220.9 | 219.9 | 0 | 0 | 0 | 0 | 46.9 | 0 | 50.02 | 0 | 0 | 405.4 | 0 | 135.6 | 135.6 | 136.4 | 136.4 | 135.7 | 135.7 | 136.3 | 136.3 | 135.8 | 135.8 | 135 | 135 | 135.2 | 135.2 | 136.4 | 136.4 | 136 | 136 | 136.6 | 136.6 | 0 | 0 | 0 | 0 | 0 | 0 | 0 | 0 | 0 | 0 | 0 | 0 | 0 | 0 | 0 | 0 | 0 | 0 | 0 | 0 | 24959.08 | 2022/05/02 05:16:25 | 2022/05/02 18:02:11 | 2538.41 | 2550.7 | 2576.48 | 2545.18 | 2523.79 | 2521.09 | 2577.5 | 2591.46 | 2557.03 | 2566.14 | 762.35 | 24956.13 | 0 | 25547.78 | 0
319 | VNM - Đà Nẵng - Nhà Máy | /BCG Energy | 1020C0058922/EM001020C0058922 | 2022-05-02 18:20:00 | 23.1 | 23.3 | 2.6 | N/A | 12.881 | 0 | Online | 1020C0058922/INVT_04 | Standby : no sunlight | N/A | N/A | N/A | 0 | 0 | 0 | 0 | 0 | 0 | 0 | 46.5 | 0 | 0 | 0 | 0 | 405.4 | 0 | 0 | 0 | 0 | 0 | 0 | 0 | 0 | 0 | 0 | 0 | 0 | 0 | 0 | 0 | 0 | 0 | 0 | 0 | 0 | 0 | 0 | 0 | 0 | 0 | 0 | 0 | 0 | 0 | 0 | 0 | 0 | 0 | 0 | 0 | 0 | 0 | 0 | 0 | 0 | 0 | 24959.08 | 2022/05/02 05:16:25 | 2022/05/02 18:02:11 | 2538.41 | 2550.7 | 2576.48 | 2545.18 | 2523.79 | 2521.09 | 2577.5 | 2591.46 | 2557.03 | 2566.14 | N/A | N/A | -0.1 | 25547.78 | 0
320 | VNM - Đà Nẵng - Nhà Máy | /BCG Energy | 1020C0058922/EM001020C0058922 | 2022-05-03 00:00:00 | 22.8 | 23.4 | 2.8 | N/A | 0 | 0 | Online | 1020C0058922/INVT_04 | N/A | N/A | N/A | N/A | 0 | 0 | 0 | 0 | 0 | 0 | 0 | 38.7 | 0 | 0 | 0 | 0 | 0 | 0 | 0 | 0 | 0 | 0 | 0 | 0 | 0 | 0 | 0 | 0 | 0 | 0 | 0 | 0 | 0 | 0 | 0 | 0 | 0 | 0 | 0 | 0 | 0 | 0 | 0 | 0 | 0 | 0 | 0 | 0 | 0 | 0 | 0 | 0 | 0 | 0 | 0 | 0 | 0 | 0 | 24959.08 | N/A | N/A | 2538.41 | 2550.7 | 2576.48 | 2545.18 | 2523.79 | 2521.09 | 2577.5 | 2591.46 | 2557.03 | 2566.14 | N/A | N/A | -0.1 | 25547.78 | 0
321 | VNM - Đà Nẵng - Nhà Máy | /BCG Energy | 1020C0058922/EM001020C0058922 | 2022-05-03 05:05:00 | 23.5 | 24.1 | 3.2 | N/A | 0 | 0.2 | Online | 1020C0058922/INVT_04 | Standby : initialization | 0 | 0 | 0 | 0 | 0 | 0 | 0 | 0 | 0 | 0 | 38.6 | 0 | 0 | 0 | 0 | 0 | 0 | 0 | 0 | 0 | 0 | 0 | 0 | 0 | 0 | 0 | 0 | 0 | 0 | 0 | 0 | 0 | 0 | 0 | 0 | 0 | 0 | 0 | 0 | 0 | 0 | 0 | 0 | 0 | 0 | 0 | 0 | 0 | 0 | 0 | 0 | 0 | 0 | 0 | 0 | 0 | 0 | 24959.08 | 2022/05/02 05:16:25 | 2022/05/02 18:02:11 | 2538.41 | 2550.7 | 2576.48 | 2545.18 | 2523.79 | 2521.09 | 2577.5 | 2591.46 | 2557.03 | 2566.14 | 762.35 | 24956.13 | 0 | 25547.78 | 0
322 | VNM - Đà Nẵng - Nhà Máy | /BCG Energy | 1020C0058922/EM001020C0058922 | 2022-05-03 05:10:00 | 23.5 | 24.1 | 2 | N/A | 0 | 0.7 | Online | 1020C0058922/INVT_04 | Standby : sunlight detection | 400.5 | 402.8 | 400.1 | 233 | 232.8 | 232.3 | 0 | 0 | 0 | 0 | 38 | 0 | 49.99 | 0 | 0 | 0 | 0 | 617.3 | 617.3 | 618.7 | 618.7 | 618.8 | 618.8 | 616.7 | 616.7 | 619.5 | 619.5 | 618.4 | 618.4 | 619.7 | 619.7 | 619.4 | 619.4 | 616.4 | 616.4 | 620.1 | 620.1 | 0 | 0 | 0 | 0 | 0 | 0 | 0 | 0 | 0 | 0 | 0 | 0 | 0 | 0 | 0 | 0 | 0 | 0 | 0 | 0 | 24959.08 | 2022/05/02 05:16:25 | 2022/05/02 18:02:11 | 2538.41 | 2550.7 | 2576.48 | 2545.18 | 2523.79 | 2521.09 | 2577.5 | 2591.46 | 2557.03 | 2566.14 | 762.35 | 24956.13 | 0 | 25547.78 | 0
323 | VNM - Đà Nẵng - Nhà Máy | /BCG Energy | 1020C0058922/EM001020C0058922 | 2022-05-03 05:15:00 | 23.5 | 24.1 | 2.7 | N/A | 0 | 0.9 | Online | 1020C0058922/INVT_04 | Standby : sunlight detection | 398.9 | 401.6 | 398.9 | 232.2 | 231.8 | 231.3 | 0 | 0 | 0 | 0 | 38 | 0 | 50.1 | 0 | 0 | 0 | 0 | 629.8 | 629.8 | 630.6 | 630.6 | 630 | 630 | 630.3 | 630.3 | 629.4 | 629.4 | 629.3 | 629.3 | 630 | 630 | 630.6 | 630.6 | 630 | 630 | 630.3 | 630.3 | 0 | 0 | 0 | 0 | 0 | 0 | 0 | 0 | 0 | 0 | 0 | 0 | 0 | 0 | 0 | 0 | 0 | 0 | 0 | 0 | 24959.08 | 2022/05/02 05:16:25 | 2022/05/02 18:02:11 | 2538.41 | 2550.7 | 2576.48 | 2545.18 | 2523.79 | 2521.09 | 2577.5 | 2591.46 | 2557.03 | 2566.14 | 762.35 | 24956.13 | 0 | 25547.78 | 0
324 | VNM - Đà Nẵng - Nhà Máy | /BCG Energy | 1020C0058922/EM001020C0058922 | 2022-05-03 05:20:00 | 23.4 | 24 | 2.7 | N/A | 0 | 2.2 | Online | 1020C0058922/INVT_04 | Grid connected | 397.5 | 399.8 | 397 | 230.7 | 230.5 | 230.6 | 0.228 | 0.227 | 0.229 | 74.58 | 37 | 0.386 | 49.97 | 0.067 | -0.157 | 0 | 0.089 | 530.4 | 530.4 | 530.9 | 530.9 | 542.4 | 542.4 | 536.7 | 536.7 | 554 | 554 | 512 | 512 | 548.5 | 548.5 | 608.9 | 608.9 | 549.9 | 549.9 | 543.5 | 543.5 | 0.05 | -0.05 | 0.05 | -0.04 | 0.05 | -0.04 | 0.05 | -0.04 | 0.05 | -0.04 | 0.05 | -0.04 | 0.05 | -0.04 | 0.06 | -0.05 | 0.06 | -0.05 | 0.06 | -0.05 | 24959.08 | 2022/05/03 05:18:44 | 2022/05/02 18:02:11 | 2538.41 | 2550.7 | 2576.48 | 2545.18 | 2523.79 | 2521.09 | 2577.5 | 2591.46 | 2557.03 | 2566.14 | 762.35 | 24956.13 | 0 | 25547.78 | 0
325 | VNM - Đà Nẵng - Nhà Máy | /BCG Energy | 1020C0058922/EM001020C0058922 | 2022-05-03 05:25:00 | 23.4 | 24 | 1.5 | N/A | 0.001 | 3.5 | Online | 1020C0058922/INVT_04 | Grid connected | 396.4 | 398.8 | 396 | 229.7 | 230.5 | 230.6 | 0.296 | 0.294 | 0.296 | 76.34 | 38.4 | 0.96 | 50.1 | 0.204 | -0.058 | 0.02 | 0.268 | 579.2 | 579.2 | 525.7 | 525.7 | 573.2 | 573.2 | 555.5 | 555.5 | 548.8 | 548.8 | 542.7 | 542.7 | 549.3 | 549.3 | 585.8 | 585.8 | 579 | 579 | 543.3 | 543.3 | 0.05 | -0.05 | 0.05 | 0.02 | 0.05 | -0.04 | 0.05 | 0 | 0.05 | -0.04 | 0.05 | 0.01 | 0.05 | -0.04 | 0.06 | -0.05 | 0.06 | 0 | 0.06 | -0.05 | 24959.1 | 2022/05/03 05:18:44 | 2022/05/02 18:02:11 | 2538.41 | 2550.7 | 2576.48 | 2545.19 | 2523.8 | 2521.09 | 2577.51 | 2591.47 | 2557.03 | 2566.14 | 762.37 | 24956.15 | 0 | 25547.82 | 0
326 | VNM - Đà Nẵng - Nhà Máy | /BCG Energy | 1020C0058922/EM001020C0058922 | 2022-05-03 05:30:00 | 23.4 | 24.1 | 1.7 | N/A | 0.002 | 3.8 | Online | 1020C0058922/INVT_04 | Grid connected | 397.4 | 399.8 | 397.1 | 230.7 | 230.6 | 230.6 | 0.297 | 0.296 | 0.298 | 80.66 | 39 | 0.887 | 50 | 0.236 | -0.12 | 0.03 | 0.286 | 543.1 | 543.1 | 569.7 | 569.7 | 585.2 | 585.2 | 573.5 | 573.5 | 554.8 | 554.8 | 581.8 | 581.8 | 587.3 | 587.3 | 588.6 | 588.6 | 597.1 | 597.1 | 591.5 | 591.5 | 0.05 | -0.05 | 0.05 | 0.01 | 0.05 | -0.04 | 0.05 | 0 | 0.05 | -0.04 | 0.05 | 0.01 | 0.05 | -0.04 | 0.06 | -0.05 | 0.06 | 0 | 0.06 | -0.05 | 24959.11 | 2022/05/03 05:18:44 | 2022/05/02 18:02:11 | 2538.42 | 2550.7 | 2576.49 | 2545.19 | 2523.8 | 2521.09 | 2577.51 | 2591.47 | 2557.03 | 2566.15 | 762.38 | 24956.16 | 0 | 25547.85 | 0
327 | VNM - Đà Nẵng - Nhà Máy | /BCG Energy | 1020C0058922/EM001020C0058922 | 2022-05-03 05:35:00 | 23.6 | 24.2 | 1.7 | N/A | 0.004 | 4.6 | Online | 1020C0058922/INVT_04 | Grid connected | 399.6 | 402 | 399.3 | 231.7 | 231.6 | 231.6 | 0.38 | 0.378 | 0.381 | 84.9 | 39.6 | 0.975 | 49.98 | 0.337 | 0.079 | 0.06 | 0.398 | 604.7 | 604.7 | 597.7 | 597.7 | 577.6 | 577.6 | 593.1 | 593.1 | 566.8 | 566.8 | 596.9 | 596.9 | 585.3 | 585.3 | 573.7 | 573.7 | 579.1 | 579.1 | 609.5 | 609.5 | 0.05 | -0.05 | 0.05 | 0.02 | 0.05 | -0.04 | 0.05 | 0.02 | 0.05 | -0.04 | 0.05 | 0.01 | 0.05 | -0.04 | 0.06 | -0.05 | 0.06 | 0.01 | 0.06 | -0.05 | 24959.14 | 2022/05/03 05:18:44 | 2022/05/02 18:02:11 | 2538.42 | 2550.7 | 2576.49 | 2545.19 | 2523.81 | 2521.09 | 2577.52 | 2591.48 | 2557.04 | 2566.15 | 762.41 | 24956.19 | 0 | 25547.89 | 0
328 | VNM - Đà Nẵng - Nhà Máy | /BCG Energy | 1020C0058922/EM001020C0058922 | 2022-05-03 05:40:00 | 23.4 | 24.1 | 1.5 | N/A | 0.005 | 6.4 | Online | 1020C0058922/INVT_04 | Grid connected | 400.6 | 403 | 400.3 | 231.7 | 231.6 | 232.6 | 0.712 | 0.708 | 0.713 | 83.96 | 40 | 0.951 | 50.11 | 0.531 | 0.175 | 0.09 | 0.641 | 607.4 | 607.4 | 603.7 | 603.7 | 595.4 | 595.4 | 625.8 | 625.8 | 566.2 | 566.2 | 608.2 | 608.2 | 613.5 | 613.5 | 592.3 | 592.3 | 591.7 | 591.7 | 621.5 | 621.5 | 0.05 | -0.05 | 0.05 | 0.02 | 0.05 | -0.04 | 0.05 | 0.02 | 0.05 | -0.04 | 0.05 | 0.02 | 0.05 | -0.04 | 0.06 | -0.05 | 0.06 | 0.01 | 0.06 | -0.05 | 24959.17 | 2022/05/03 05:18:44 | 2022/05/02 18:02:11 | 2538.43 | 2550.71 | 2576.5 | 2545.19 | 2523.81 | 2521.1 | 2577.52 | 2591.49 | 2557.04 | 2566.16 | 762.44 | 24956.22 | 0 | 25547.95 | 0
329 | VNM - Đà Nẵng - Nhà Máy | /BCG Energy | 1020C0058922/EM001020C0058922 | 2022-05-03 05:45:00 | 23.5 | 24.1 | 2.2 | N/A | 0.007 | 8.6 | Online | 1020C0058922/INVT_04 | Grid connected | 400.6 | 403 | 400.2 | 232.7 | 232.6 | 232.6 | 1.118 | 1.111 | 1.119 | 86.42 | 40.4 | 0.996 | 50.08 | 0.758 | -0.055 | 0.15 | 0.878 | 609.1 | 609.1 | 603.7 | 603.7 | 615.2 | 615.2 | 597.5 | 597.5 | 578.7 | 578.7 | 616.3 | 616.3 | 633 | 633 | 602.1 | 602.1 | 598.7 | 598.7 | 603.5 | 603.5 | 0.05 | -0.05 | 0.05 | 0.02 | 0.05 | -0.04 | 0.05 | 0.02 | 0.05 | -0.04 | 0.05 | 0.02 | 0.05 | -0.04 | 0.06 | -0.05 | 0.06 | 0.01 | 0.06 | -0.05 | 24959.23 | 2022/05/03 05:18:44 | 2022/05/02 18:02:11 | 2538.44 | 2550.71 | 2576.51 | 2545.21 | 2523.82 | 2521.11 | 2577.53 | 2591.49 | 2557.04 | 2566.17 | 762.5 | 24956.28 | 0 | 25548.03 | 0
330 | VNM - Đà Nẵng - Nhà Máy | /BCG Energy | 1020C0058922/EM001020C0058922 | 2022-05-03 05:50:00 | 23.3 | 24.2 | 2.1 | N/A | 0.01 | 11.5 | Online | 1020C0058922/INVT_04 | Grid connected | 401.6 | 404 | 401.2 | 232.7 | 232.6 | 233.6 | 1.525 | 1.517 | 1.528 | 92.39 | 40.8 | 0.992 | 50.04 | 1.138 | 0.142 | 0.22 | 1.227 | 645.1 | 645.1 | 633.5 | 633.5 | 633.1 | 633.1 | 633.4 | 633.4 | 641.3 | 641.3 | 637.3 | 637.3 | 616.9 | 616.9 | 620.4 | 620.4 | 640.2 | 640.2 | 627.5 | 627.5 | 0.05 | -0.05 | 0.05 | 0.02 | 0.05 | -0.04 | 0.05 | 0.02 | 0.05 | -0.04 | 0.05 | 0.02 | 0.25 | -0.04 | 0.26 | -0.05 | 0.06 | 0.01 | 0.06 | -0.05 | 24959.3 | 2022/05/03 05:18:44 | 2022/05/02 18:02:11 | 2538.45 | 2550.72 | 2576.52 | 2545.21 | 2523.83 | 2521.11 | 2577.54 | 2591.51 | 2557.04 | 2566.18 | 762.57 | 24956.35 | 0 | 25548.11 | 0
331 | VNM - Đà Nẵng - Nhà Máy | /BCG Energy | 1020C0058922/EM001020C0058922 | 2022-05-03 05:55:00 | 23.4 | 24.2 | 0.6 | N/A | 0.014 | 14.9 | Online | 1020C0058922/INVT_04 | Grid connected | 400.6 | 403 | 400.1 | 232.7 | 232.6 | 232.6 | 2.009 | 1.999 | 2.014 | 92.68 | 41 | 0.999 | 50.09 | 1.517 | 0.016 | 0.33 | 1.632 | 657.1 | 657.1 | 633.7 | 633.7 | 651.2 | 651.2 | 615.5 | 615.5 | 632.8 | 632.8 | 632.8 | 632.8 | 638.2 | 638.2 | 643.4 | 643.4 | 645.1 | 645.1 | 651.5 | 651.5 | 0.25 | -0.05 | 0.05 | 0.02 | 0.25 | -0.04 | 0.05 | 0.02 | 0.25 | -0.04 | 0.05 | 0.02 | 0.25 | -0.04 | 0.26 | -0.05 | 0.06 | 0.01 | 0.26 | -0.05 | 24959.41 | 2022/05/03 05:18:44 | 2022/05/02 18:02:11 | 2538.46 | 2550.73 | 2576.53 | 2545.22 | 2523.84 | 2521.12 | 2577.56 | 2591.52 | 2557.06 | 2566.19 | 762.69 | 24956.47 | 0 | 25548.23 | 0
332 | VNM - Đà Nẵng - Nhà Máy | /BCG Energy | 1020C0058922/EM001020C0058922 | 2022-05-03 06:00:00 | 23.3 | 24.2 | 0.6 | N/A | 0.02 | 20 | Online | 1020C0058922/INVT_04 | Grid connected | 399.6 | 402 | 399.1 | 231.7 | 231.6 | 231.6 | 3.033 | 3.043 | 3.037 | 95.01 | 41.4 | 1 | 50.1 | 2.125 | 0.077 | 0.48 | 2.236 | 675.2 | 675.2 | 657.7 | 657.7 | 657.2 | 657.2 | 657.5 | 657.5 | 650.8 | 650.8 | 659.8 | 659.8 | 662 | 662 | 669.7 | 669.7 | 663.1 | 663.1 | 687.5 | 687.5 | 0.25 | -0.05 | 0.05 | 0.22 | 0.25 | -0.04 | 0.05 | 0.22 | 0.25 | -0.04 | 0.05 | 0.22 | 0.25 | -0.04 | 0.26 | -0.05 | 0.06 | 0.21 | 0.26 | -0.05 | 24959.56 | 2022/05/03 05:18:44 | 2022/05/02 18:02:11 | 2538.48 | 2550.75 | 2576.55 | 2545.23 | 2523.86 | 2521.14 | 2577.57 | 2591.54 | 2557.07 | 2566.21 | 762.84 | 24956.62 | 0 | 25548.4 | 0
333 | VNM - Đà Nẵng - Nhà Máy | /BCG Energy | 1020C0058922/EM001020C0058922 | 2022-05-03 06:05:00 | 23.4 | 24.3 | 2 | N/A | 0.026 | 21.8 | Online | 1020C0058922/INVT_04 | Grid connected | 399.6 | 402 | 399.1 | 231.7 | 231.6 | 231.6 | 3.457 | 3.464 | 3.463 | 95.1 | 41.6 | 1 | 50.08 | 2.354 | 0.07 | 0.68 | 2.477 | 663.2 | 663.2 | 670 | 670 | 657.1 | 657.1 | 651.5 | 651.5 | 662.7 | 662.7 | 674 | 674 | 669.5 | 669.5 | 652.5 | 652.5 | 651.1 | 651.1 | 693.5 | 693.5 | 0.25 | -0.05 | 0.05 | 0.22 | 0.25 | -0.04 | 0.05 | 0.22 | 0.25 | -0.04 | 0.05 | 0.22 | 0.25 | -0.04 | 0.26 | -0.05 | 0.06 | 0.21 | 0.26 | -0.05 | 24959.76 | 2022/05/03 05:18:44 | 2022/05/02 18:02:11 | 2538.51 | 2550.77 | 2576.57 | 2545.26 | 2523.89 | 2521.16 | 2577.6 | 2591.56 | 2557.1 | 2566.24 | 763.03 | 24956.81 | 0 | 25548.66 | 0
334 | VNM - Đà Nẵng - Nhà Máy | /BCG Energy | 1020C0058922/EM001020C0058922 | 2022-05-03 06:10:00 | 23.4 | 24.3 | 2.9 | N/A | 0.032 | 19.9 | Online | 1020C0058922/INVT_04 | Grid connected | 398.6 | 400.9 | 398.1 | 231.7 | 231.6 | 231.6 | 3.248 | 3.255 | 3.253 | 95.21 | 42 | 0.997 | 49.97 | 2.162 | 0.027 | 0.87 | 2.271 | 663.1 | 663.1 | 667.5 | 667.5 | 663.2 | 663.2 | 639.5 | 639.5 | 656.1 | 656.1 | 650.8 | 650.8 | 651.5 | 651.5 | 651.7 | 651.7 | 674.5 | 674.5 | 681.5 | 681.5 | 0.25 | -0.05 | 0.05 | 0.22 | 0.25 | -0.04 | 0.05 | 0.22 | 0.25 | -0.04 | 0.05 | 0.22 | 0.25 | -0.04 | 0.26 | -0.05 | 0.06 | 0.21 | 0.26 | -0.05 | 24959.95 | 2022/05/03 05:18:44 | 2022/05/02 18:02:11 | 2538.53 | 2550.78 | 2576.6 | 2545.28 | 2523.91 | 2521.18 | 2577.62 | 2591.59 | 2557.12 | 2566.26 | 763.22 | 24957 | 0 | 25548.87 | 0
335 | VNM - Đà Nẵng - Nhà Máy | /BCG Energy | 1020C0058922/EM001020C0058922 | 2022-05-03 06:15:00 | 23.3 | 24.4 | 0.7 | N/A | 0.038 | 19.2 | Online | 1020C0058922/INVT_04 | Grid connected | 399.6 | 400.8 | 398.1 | 231.7 | 231.6 | 231.6 | 2.79 | 2.775 | 2.794 | 94.06 | 42.4 | 1 | 50.13 | 2.037 | 0.146 | 1.04 | 2.165 | 671.7 | 671.7 | 687.6 | 687.6 | 665.8 | 665.8 | 641.8 | 641.8 | 656.8 | 656.8 | 650.8 | 650.8 | 657.3 | 657.3 | 663.6 | 663.6 | 657.1 | 657.1 | 657.5 | 657.5 | 0.25 | -0.05 | 0.05 | 0.22 | 0.25 | -0.04 | 0.05 | 0.22 | 0.25 | -0.04 | 0.05 | 0.22 | 0.25 | -0.04 | 0.26 | -0.05 | 0.06 | 0.21 | 0.26 | -0.05 | 24960.12 | 2022/05/03 05:18:44 | 2022/05/02 18:02:11 | 2538.55 | 2550.81 | 2576.62 | 2545.29 | 2523.93 | 2521.19 | 2577.64 | 2591.61 | 2557.13 | 2566.28 | 763.39 | 24957.17 | 0 | 25549.05 | 0
336 | VNM - Đà Nẵng - Nhà Máy | /BCG Energy | 1020C0058922/EM001020C0058922 | 2022-05-03 06:20:00 | 23.3 | 24.4 | 0.4 | N/A | 0.044 | 21.7 | Online | 1020C0058922/INVT_04 | Grid connected | 397.6 | 399.9 | 396 | 230.7 | 230.6 | 230.5 | 3.402 | 3.388 | 3.412 | 94.99 | 42.6 | 0.999 | 49.89 | 2.343 | 0.061 | 1.22 | 2.466 | 658.6 | 658.6 | 711.7 | 711.7 | 669.2 | 669.2 | 661 | 661 | 661.5 | 661.5 | 664.2 | 664.2 | 663.5 | 663.5 | 663.7 | 663.7 | 663.1 | 663.1 | 661.6 | 661.6 | 0.25 | -0.05 | 0.05 | 0.22 | 0.25 | -0.04 | 0.05 | 0.22 | 0.25 | -0.04 | 0.05 | 0.22 | 0.25 | -0.04 | 0.26 | -0.05 | 0.06 | 0.21 | 0.26 | -0.05 | 24960.3 | 2022/05/03 05:18:44 | 2022/05/02 18:02:11 | 2538.57 | 2550.82 | 2576.64 | 2545.31 | 2523.95 | 2521.22 | 2577.66 | 2591.63 | 2557.15 | 2566.3 | 763.57 | 24957.35 | 0 | 25549.25 | 0
337 | VNM - Đà Nẵng - Nhà Máy | /BCG Energy | 1020C0058922/EM001020C0058922 | 2022-05-03 06:25:00 | 23.2 | 24.4 | 2.7 | N/A | 0.052 | 28.1 | Online | 1020C0058922/INVT_04 | Grid connected | 395.4 | 397.6 | 395 | 229.7 | 229.6 | 229.3 | 4.458 | 4.438 | 4.448 | 96.25 | 43 | 0.999 | 49.89 | 3.136 | 0.081 | 1.45 | 3.259 | 665.6 | 665.6 | 669.7 | 669.7 | 675.2 | 675.2 | 666.3 | 666.3 | 668.7 | 668.7 | 663.2 | 663.2 | 669.4 | 669.4 | 664 | 664 | 675.1 | 675.1 | 646.4 | 646.4 | 0.45 | -0.05 | 0.05 | 0.42 | 0.45 | -0.04 | 0.05 | 0.42 | 0.45 | -0.04 | 0.05 | 0.42 | 0.45 | -0.04 | 0.46 | -0.05 | 0.06 | 0.41 | 0.46 | -0.05 | 24960.53 | 2022/05/03 05:18:44 | 2022/05/02 18:02:11 | 2538.6 | 2550.84 | 2576.67 | 2545.34 | 2523.98 | 2521.24 | 2577.69 | 2591.66 | 2557.17 | 2566.33 | 763.8 | 24957.58 | 0 | 25549.52 | 0
338 | VNM - Đà Nẵng - Nhà Máy | /BCG Energy | 1020C0058922/EM001020C0058922 | 2022-05-03 06:30:00 | 23.1 | 24.5 | 0 | N/A | 0.061 | 31.1 | Online | 1020C0058922/INVT_04 | Grid connected | 396.5 | 398.6 | 396 | 229.7 | 229.6 | 230.3 | 5.08 | 5.058 | 5.067 | 96.25 | 43.2 | 0.999 | 50.01 | 3.483 | 0.042 | 1.73 | 3.618 | 666.2 | 666.2 | 675.7 | 675.7 | 693.1 | 693.1 | 683.1 | 683.1 | 692.7 | 692.7 | 674.6 | 674.6 | 674.7 | 674.7 | 676.5 | 676.5 | 687.1 | 687.1 | 675.8 | 675.8 | 0.45 | -0.05 | 0.05 | 0.42 | 0.45 | -0.04 | 0.05 | 0.42 | 0.45 | -0.04 | 0.05 | 0.42 | 0.45 | -0.04 | 0.46 | -0.05 | 0.06 | 0.41 | 0.46 | -0.05 | 24960.81 | 2022/05/03 05:18:44 | 2022/05/02 18:02:11 | 2538.63 | 2550.88 | 2576.7 | 2545.36 | 2524.01 | 2521.27 | 2577.72 | 2591.69 | 2557.2 | 2566.36 | 764.09 | 24957.87 | 0 | 25549.82 | 0
339 | VNM - Đà Nẵng - Nhà Máy | /BCG Energy | 1020C0058922/EM001020C0058922 | 2022-05-03 06:35:00 | 23.6 | 24.8 | 0.6 | N/A | 0.071 | 36.5 | Online | 1020C0058922/INVT_04 | Grid connected | 396.5 | 398.4 | 395 | 229.7 | 229.6 | 230.3 | 5.93 | 5.919 | 5.906 | 96.92 | 43.6 | 0.999 | 50.08 | 4.114 | -0.074 | 2.05 | 4.244 | 679.3 | 679.3 | 681.6 | 681.6 | 675.2 | 675.2 | 682 | 682 | 686.8 | 686.8 | 674.7 | 674.7 | 675.5 | 675.5 | 679.8 | 679.8 | 698.2 | 698.2 | 675.5 | 675.5 | 0.65 | -0.05 | 0.05 | 0.42 | 0.65 | -0.04 | 0.05 | 0.42 | 0.65 | -0.04 | 0.05 | 0.42 | 0.65 | -0.04 | 0.66 | -0.05 | 0.06 | 0.41 | 0.66 | -0.05 | 24961.13 | 2022/05/03 05:18:44 | 2022/05/02 18:02:11 | 2538.66 | 2550.91 | 2576.74 | 2545.39 | 2524.04 | 2521.31 | 2577.76 | 2591.73 | 2557.24 | 2566.4 | 764.4 | 24958.18 | 0 | 25550.18 | 0
340 | VNM - Đà Nẵng - Nhà Máy | /BCG Energy | 1020C0058922/EM001020C0058922 | 2022-05-03 06:40:00 | 23.5 | 24.7 | 1.1 | N/A | 0.082 | 38.7 | Online | 1020C0058922/INVT_04 | Grid connected | 393.7 | 395.4 | 392.5 | 229.3 | 228.7 | 229.1 | 6.346 | 6.335 | 6.323 | 96.92 | 43.8 | 0.999 | 49.91 | 4.368 | -0.079 | 2.4 | 4.505 | 675.9 | 675.9 | 693.7 | 693.7 | 675.2 | 675.2 | 679.5 | 679.5 | 680.8 | 680.8 | 678.6 | 678.6 | 681.5 | 681.5 | 681.7 | 681.7 | 705.1 | 705.1 | 675.5 | 675.5 | 0.65 | -0.05 | 0.05 | 0.42 | 0.65 | -0.04 | 0.05 | 0.42 | 0.65 | -0.04 | 0.05 | 0.42 | 0.65 | -0.04 | 0.66 | -0.05 | 0.06 | 0.41 | 0.66 | -0.05 | 24961.48 | 2022/05/03 05:18:44 | 2022/05/02 18:02:11 | 2538.7 | 2550.94 | 2576.77 | 2545.43 | 2524.08 | 2521.34 | 2577.8 | 2591.77 | 2557.27 | 2566.44 | 764.75 | 24958.53 | 0 | 25550.54 | 0
341 | VNM - Đà Nẵng - Nhà Máy | /BCG Energy | 1020C0058922/EM001020C0058922 | 2022-05-03 06:45:00 | 23.2 | 24.8 | 1.4 | N/A | 0.095 | 44.9 | Online | 1020C0058922/INVT_04 | Grid connected | 393.7 | 395.4 | 392.6 | 228.3 | 228.7 | 229.1 | 7.456 | 7.469 | 7.496 | 97.16 | 44 | 0.999 | 49.91 | 5.094 | 0.186 | 2.79 | 5.247 | 677 | 677 | 705.7 | 705.7 | 683 | 683 | 675.6 | 675.6 | 698.8 | 698.8 | 680.8 | 680.8 | 672 | 672 | 684.2 | 684.2 | 691.4 | 691.4 | 681.5 | 681.5 | 0.65 | -0.05 | 0.05 | 0.62 | 0.65 | -0.04 | 0.05 | 0.62 | 0.65 | -0.04 | 0.05 | 0.62 | 0.65 | -0.04 | 0.66 | -0.05 | 0.06 | 0.61 | 0.66 | -0.05 | 24961.87 | 2022/05/03 05:18:44 | 2022/05/02 18:02:11 | 2538.75 | 2550.99 | 2576.82 | 2545.47 | 2524.13 | 2521.38 | 2577.84 | 2591.81 | 2557.31 | 2566.48 | 765.14 | 24958.92 | 0 | 25550.98 | 0
342 | VNM - Đà Nẵng - Nhà Máy | /BCG Energy | 1020C0058922/EM001020C0058922 | 2022-05-03 06:50:00 | 23.3 | 24.9 | 0.7 | N/A | 0.109 | 50.5 | Online | 1020C0058922/INVT_04 | Grid connected | 393.8 | 395.4 | 392.6 | 228.3 | 227.7 | 228.1 | 8.326 | 8.342 | 8.376 | 97.56 | 44.2 | 0.999 | 49.94 | 5.799 | 0.213 | 3.24 | 5.941 | 681.3 | 681.3 | 687.8 | 687.8 | 693.3 | 693.3 | 689.4 | 689.4 | 690.8 | 690.8 | 692.8 | 692.8 | 699.5 | 699.5 | 687.7 | 687.7 | 693.1 | 693.1 | 690.8 | 690.8 | 0.85 | -0.05 | 0.05 | 0.62 | 0.85 | -0.04 | 0.05 | 0.62 | 0.85 | -0.04 | 0.05 | 0.62 | 0.85 | -0.04 | 0.86 | -0.05 | 0.06 | 0.61 | 0.86 | -0.05 | 24962.32 | 2022/05/03 05:18:44 | 2022/05/02 18:02:11 | 2538.79 | 2551.03 | 2576.87 | 2545.51 | 2524.17 | 2521.43 | 2577.89 | 2591.87 | 2557.36 | 2566.53 | 765.6 | 24959.38 | 0 | 25551.45 | 0
343 | VNM - Đà Nẵng - Nhà Máy | /BCG Energy | 1020C0058922/EM001020C0058922 | 2022-05-03 06:55:00 | 23.3 | 25.1 | 1.2 | N/A | 0.126 | 65.4 | Online | 1020C0058922/INVT_04 | Grid connected | 393.8 | 395.4 | 392.6 | 228.3 | 227.7 | 228.1 | 10.762 | 10.965 | 10.812 | 97.88 | 44.4 | 0.999 | 50.11 | 7.523 | -0.028 | 3.79 | 7.678 | 699.1 | 699.1 | 698.1 | 698.1 | 681.2 | 681.2 | 705.2 | 705.2 | 696.5 | 696.5 | 694.7 | 694.7 | 699.4 | 699.4 | 687.7 | 687.7 | 699.1 | 699.1 | 691.8 | 691.8 | 1.05 | -0.05 | 0.05 | 1.02 | 1.05 | -0.04 | 0.05 | 0.82 | 1.05 | -0.04 | 0.05 | 1.02 | 1.05 | -0.04 | 1.06 | -0.05 | 0.06 | 1.02 | 1.06 | -0.05 | 24962.87 | 2022/05/03 05:18:44 | 2022/05/02 18:02:11 | 2538.85 | 2551.08 | 2576.92 | 2545.57 | 2524.23 | 2521.48 | 2577.95 | 2591.93 | 2557.41 | 2566.59 | 766.15 | 24959.93 | 0 | 25552.01 | 0
344 | VNM - Đà Nẵng - Nhà Máy | /BCG Energy | 1020C0058922/EM001020C0058922 | 2022-05-03 07:00:00 | 23.6 | 25.5 | 2 | N/A | 0.147 | 70.5 | Online | 1020C0058922/INVT_04 | Grid connected | 392.8 | 394.4 | 391.6 | 228.3 | 227.7 | 228.1 | 11.814 | 11.813 | 11.886 | 98.01 | 44.6 | 0.999 | 50.01 | 8.188 | -0.197 | 4.46 | 8.356 | 705.2 | 705.2 | 699.6 | 699.6 | 696.8 | 696.8 | 695.3 | 695.3 | 698.8 | 698.8 | 698.7 | 698.7 | 704.6 | 704.6 | 698.9 | 698.9 | 704.9 | 704.9 | 699.5 | 699.5 | 1.25 | -0.05 | 0.05 | 1.02 | 1.05 | -0.04 | 0.05 | 1.02 | 1.05 | -0.04 | 0.05 | 1.02 | 1.25 | -0.04 | 1.26 | -0.05 | 0.06 | 1.02 | 1.26 | -0.05 | 24963.54 | 2022/05/03 05:18:44 | 2022/05/02 18:02:11 | 2538.92 | 2551.16 | 2576.99 | 2545.63 | 2524.3 | 2521.55 | 2578.02 | 2592 | 2557.48 | 2566.67 | 766.81 | 24960.59 | 0 | 25552.74 | 0
345 | VNM - Đà Nẵng - Nhà Máy | /BCG Energy | 1020C0058922/EM001020C0058922 | 2022-05-03 07:05:00 | 23.3 | 25.3 | 0.4 | N/A | 0.168 | 69.9 | Online | 1020C0058922/INVT_04 | Grid connected | 390.6 | 392.2 | 389.5 | 227.1 | 226.4 | 226.6 | 11.793 | 11.792 | 11.843 | 97.91 | 44.8 | 0.999 | 49.94 | 8.068 | 0.026 | 5.13 | 8.248 | 698.9 | 698.9 | 699.6 | 699.6 | 687.4 | 687.4 | 699.5 | 699.5 | 696.9 | 696.9 | 702.7 | 702.7 | 705.5 | 705.5 | 699.7 | 699.7 | 693.1 | 693.1 | 697 | 697 | 1.25 | -0.05 | 0.05 | 1.02 | 1.05 | -0.04 | 0.05 | 1.02 | 1.25 | -0.04 | 0.05 | 1.02 | 1.25 | -0.04 | 1.26 | -0.05 | 0.06 | 1.02 | 1.26 | -0.05 | 24964.21 | 2022/05/03 05:18:44 | 2022/05/02 18:02:11 | 2539 | 2551.22 | 2577.06 | 2545.69 | 2524.37 | 2521.61 | 2578.1 | 2592.07 | 2557.55 | 2566.74 | 767.49 | 24961.27 | 0 | 25553.41 | 0
346 | VNM - Đà Nẵng - Nhà Máy | /BCG Energy | 1020C0058922/EM001020C0058922 | 2022-05-03 07:10:00 | 23.6 | 25.7 | 0.5 | N/A | 0.189 | 65.3 | Online | 1020C0058922/INVT_04 | Grid connected | 391.6 | 393.2 | 390.6 | 227.1 | 226.4 | 226.6 | 11.069 | 11.074 | 11.087 | 97.84 | 44.8 | 0.999 | 49.96 | 7.533 | -0.004 | 5.82 | 7.698 | 689.4 | 689.4 | 699.7 | 699.7 | 696.9 | 696.9 | 693.5 | 693.5 | 692.7 | 692.7 | 692.8 | 692.8 | 691.1 | 691.1 | 697.4 | 697.4 | 703.6 | 703.6 | 687.5 | 687.5 | 1.25 | -0.05 | 0.05 | 1.22 | 1.25 | -0.04 | 0.05 | 1.02 | 1.25 | -0.04 | 0.05 | 1.22 | 1.25 | -0.04 | 1.26 | -0.05 | 0.06 | 1.22 | 1.26 | -0.05 | 24964.9 | 2022/05/03 05:18:44 | 2022/05/02 18:02:11 | 2539.07 | 2551.29 | 2577.14 | 2545.76 | 2524.45 | 2521.69 | 2578.17 | 2592.15 | 2557.62 | 2566.81 | 768.18 | 24961.96 | 0 | 25554.15 | 0
347 | VNM - Đà Nẵng - Nhà Máy | /BCG Energy | 1020C0058922/EM001020C0058922 | 2022-05-03 07:15:00 | 23.7 | 25.8 | 0.5 | N/A | 0.208 | 61.9 | Online | 1020C0058922/INVT_04 | Grid connected | 390.6 | 392.2 | 389.5 | 227.1 | 226.4 | 226.6 | 10.651 | 10.641 | 10.678 | 97.84 | 45 | 0.999 | 49.91 | 7.133 | 0.01 | 6.44 | 7.289 | 691.4 | 691.4 | 693.6 | 693.6 | 693.1 | 693.1 | 701.9 | 701.9 | 693.2 | 693.2 | 687.4 | 687.4 | 699.2 | 699.2 | 693.5 | 693.5 | 699.1 | 699.1 | 687.5 | 687.5 | 1.25 | -0.05 | 0.05 | 1.02 | 1.25 | -0.04 | 0.05 | 1.02 | 1.25 | -0.04 | 0.05 | 1.02 | 1.25 | -0.04 | 1.26 | -0.05 | 0.06 | 1.02 | 1.26 | -0.05 | 24965.52 | 2022/05/03 05:18:44 | 2022/05/02 18:02:11 | 2539.13 | 2551.36 | 2577.2 | 2545.83 | 2524.51 | 2521.75 | 2578.24 | 2592.21 | 2557.69 | 2566.88 | 768.8 | 24962.58 | 0 | 25554.81 | 0
348 | VNM - Đà Nẵng - Nhà Máy | /BCG Energy | 1020C0058922/EM001020C0058922 | 2022-05-03 07:20:00 | 23.6 | 25.6 | 1.8 | N/A | 0.226 | 61.3 | Online | 1020C0058922/INVT_04 | Grid connected | 387.2 | 388.5 | 386.4 | 225.5 | 224.2 | 225 | 10.203 | 10.253 | 10.271 | 97.74 | 45 | 0.999 | 50 | 7.009 | -0.063 | 6.99 | 7.169 | 687.1 | 687.1 | 699.6 | 699.6 | 693.2 | 693.2 | 693.5 | 693.5 | 692.8 | 692.8 | 692.8 | 692.8 | 695.5 | 695.5 | 683.7 | 683.7 | 696 | 696 | 693.5 | 693.5 | 1.05 | -0.05 | 0.05 | 1.02 | 1.05 | -0.04 | 0.05 | 0.82 | 1.04 | -0.04 | 0.05 | 1.02 | 1.05 | -0.04 | 1.06 | -0.05 | 0.06 | 1.02 | 1.06 | -0.05 | 24966.07 | 2022/05/03 05:18:44 | 2022/05/02 18:02:11 | 2539.19 | 2551.42 | 2577.26 | 2545.88 | 2524.57 | 2521.8 | 2578.3 | 2592.28 | 2557.74 | 2566.94 | 769.34 | 24963.12 | 0 | 25555.38 | 0
349 | VNM - Đà Nẵng - Nhà Máy | /BCG Energy | 1020C0058922/EM001020C0058922 | 2022-05-03 07:25:00 | 24 | 25.6 | 2.7 | N/A | 0.245 | 67.4 | Online | 1020C0058922/INVT_04 | Grid connected | 388.3 | 389.4 | 387.5 | 225.5 | 224.2 | 225 | 11.511 | 11.544 | 11.555 | 97.95 | 45.2 | 0.999 | 50.14 | 7.8 | -0.201 | 7.59 | 7.969 | 689.8 | 689.8 | 705.6 | 705.6 | 693.1 | 693.1 | 704.6 | 704.6 | 698.7 | 698.7 | 686.7 | 686.7 | 695.3 | 695.3 | 693.7 | 693.7 | 704.1 | 704.1 | 693.5 | 693.5 | 1.05 | -0.05 | 0.05 | 1.02 | 1.05 | -0.04 | 0.05 | 1.02 | 1.04 | -0.04 | 0.05 | 1.02 | 1.05 | -0.04 | 1.06 | -0.05 | 0.06 | 1.02 | 1.06 | -0.05 | 24966.67 | 2022/05/03 05:18:44 | 2022/05/02 18:02:11 | 2539.26 | 2551.47 | 2577.32 | 2545.93 | 2524.63 | 2521.87 | 2578.36 | 2592.34 | 2557.81 | 2567.01 | 769.96 | 24963.74 | 0 | 25556 | 0
350 | VNM - Đà Nẵng - Nhà Máy | /BCG Energy | 1020C0058922/EM001020C0058922 | 2022-05-03 07:30:00 | 23.9 | 25.6 | 1.9 | N/A | 0.266 | 77.5 | Online | 1020C0058922/INVT_04 | Grid connected | 387.4 | 388.5 | 386.5 | 225.5 | 224.3 | 224.9 | 11.522 | 11.513 | 11.552 | 97.93 | 45.2 | 0.999 | 50.18 | 7.862 | 0.011 | 8.25 | 8.028 | 757.4 | 757.4 | 757.9 | 757.9 | 757.3 | 757.3 | 757.5 | 757.5 | 756.6 | 756.6 | 756.7 | 756.7 | 757.4 | 757.4 | 758 | 758 | 757.3 | 757.3 | 757.4 | 757.4 | 1.05 | -0.05 | 0.05 | 1.02 | 1.05 | -0.04 | 0.05 | 1.02 | 1.04 | -0.04 | 0.05 | 1.02 | 1.05 | -0.04 | 1.06 | -0.05 | 0.06 | 1.02 | 1.06 | -0.05 | 24967.33 | 2022/05/03 05:18:44 | 2022/05/02 18:02:11 | 2539.33 | 2551.55 | 2577.39 | 2546 | 2524.7 | 2521.94 | 2578.43 | 2592.42 | 2557.87 | 2567.08 | 770.61 | 24964.39 | 0 | 25556.71 | 0
351 | VNM - Đà Nẵng - Nhà Máy | /BCG Energy | 1020C0058922/EM001020C0058922 | 2022-05-03 07:35:00 | 23.9 | 25.8 | 1.2 | N/A | 0.292 | 92.4 | Online | 1020C0058922/INVT_04 | Grid connected | 385 | 385.4 | 383.3 | 224.2 | 222.3 | 222.9 | 16.115 | 16.366 | 16.169 | 98.3 | 45.2 | 0.999 | 50.2 | 10.902 | 0.441 | 9.1 | 11.094 | 714.9 | 714.9 | 712.2 | 712.2 | 710.4 | 710.4 | 711.7 | 711.7 | 714 | 714 | 717.2 | 717.2 | 712.3 | 712.3 | 712.1 | 712.1 | 712.8 | 712.8 | 715.9 | 715.9 | 1.49 | -0.05 | 0.05 | 1.49 | 1.53 | -0.04 | 0.05 | 1.42 | 1.47 | -0.04 | 0.05 | 1.5 | 1.5 | -0.04 | 1.52 | -0.05 | 0.06 | 1.49 | 1.51 | -0.05 | 24968.18 | 2022/05/03 05:18:44 | 2022/05/02 18:02:11 | 2539.42 | 2551.63 | 2577.48 | 2546.08 | 2524.79 | 2522.02 | 2578.52 | 2592.51 | 2557.97 | 2567.17 | 771.46 | 24965.24 | 0 | 25557.59 | 0
352 | VNM - Đà Nẵng - Nhà Máy | /BCG Energy | 1020C0058922/EM001020C0058922 | 2022-05-03 07:40:00 | 24 | 26.2 | 1.3 | N/A | 0.32 | 99.5 | Online | 1020C0058922/INVT_04 | Grid connected | 385.1 | 385.4 | 383.3 | 223.2 | 222.3 | 222.9 | 16.372 | 16.561 | 16.402 | 98.31 | 45.4 | 0.999 | 50.21 | 11.062 | 0.102 | 10.01 | 11.251 | 754.7 | 754.7 | 755.2 | 755.2 | 754.6 | 754.6 | 754.8 | 754.8 | 753.9 | 753.9 | 754 | 754 | 755.2 | 755.2 | 755.3 | 755.3 | 754.6 | 754.6 | 754.8 | 754.8 | 1.49 | -0.05 | 0.05 | 1.49 | 1.53 | -0.04 | 0.05 | 1.42 | 1.47 | -0.04 | 0.05 | 1.5 | 1.5 | -0.04 | 1.52 | -0.05 | 0.06 | 1.49 | 1.51 | -0.05 | 24969.1 | 2022/05/03 05:18:44 | 2022/05/02 18:02:11 | 2539.51 | 2551.72 | 2577.57 | 2546.17 | 2524.89 | 2522.12 | 2578.62 | 2592.61 | 2558.06 | 2567.27 | 772.38 | 24966.16 | 0 | 25558.54 | 0
353 | VNM - Đà Nẵng - Nhà Máy | /BCG Energy | 1020C0058922/EM001020C0058922 | 2022-05-03 07:45:00 | 23.7 | 26.2 | 2.9 | N/A | 0.353 | 113.4 | Online | 1020C0058922/INVT_04 | Grid connected | 383.7 | 385.4 | 383.4 | 223.2 | 222.3 | 222.9 | 20.29 | 20.358 | 20.526 | 98.28 | 45.4 | 1 | 50.12 | 13.662 | 0.009 | 10.96 | 13.905 | 711.4 | 711.4 | 711.9 | 711.9 | 705.3 | 705.3 | 699.5 | 699.5 | 709.2 | 709.2 | 704.8 | 704.8 | 710.2 | 710.2 | 705.7 | 705.7 | 717.1 | 717.1 | 717.5 | 717.5 | 1.99 | -0.05 | 0.05 | 1.89 | 2.05 | -0.04 | 0.05 | 1.87 | 2 | -0.04 | 0.05 | 1.9 | 2.03 | -0.04 | 2.04 | -0.05 | 0.06 | 1.9 | 2.04 | -0.05 | 24970.04 | 2022/05/03 05:18:44 | 2022/05/02 18:02:11 | 2539.61 | 2551.82 | 2577.67 | 2546.27 | 2524.98 | 2522.21 | 2578.72 | 2592.71 | 2558.15 | 2567.37 | 773.32 | 24967.1 | 0 | 25559.51 | 0
354 | VNM - Đà Nẵng - Nhà Máy | /BCG Energy | 1020C0058922/EM001020C0058922 | 2022-05-03 07:50:00 | 23.7 | 26.1 | 1.9 | N/A | 0.388 | 120.6 | Online | 1020C0058922/INVT_04 | Grid connected | 382.4 | 383.3 | 381.3 | 222 | 221.3 | 221.9 | 21.692 | 21.753 | 21.74 | 98.25 | 45.6 | 0.998 | 49.91 | 14.571 | -0.159 | 12.05 | 14.831 | 707.6 | 707.6 | 705.7 | 705.7 | 711.1 | 711.1 | 706.1 | 706.1 | 705.1 | 705.1 | 704.7 | 704.7 | 711.4 | 711.4 | 709.5 | 709.5 | 711.1 | 711.1 | 704.5 | 704.5 | 2.09 | -0.05 | 0.05 | 1.96 | 2.13 | -0.04 | 0.05 | 1.99 | 2.07 | -0.04 | 0.05 | 1.99 | 2.15 | -0.04 | 2.14 | -0.05 | 0.06 | 2 | 2.14 | -0.05 | 24971.13 | 2022/05/03 05:18:44 | 2022/05/02 18:02:11 | 2539.72 | 2551.93 | 2577.79 | 2546.38 | 2525.1 | 2522.32 | 2578.84 | 2592.82 | 2558.27 | 2567.48 | 774.42 | 24968.2 | 0 | 25560.65 | 0
355 | VNM - Đà Nẵng - Nhà Máy | /BCG Energy | 1020C0058922/EM001020C0058922 | 2022-05-03 07:55:00 | 24 | 26.8 | 1.7 | N/A | 0.427 | 132.9 | Online | 1020C0058922/INVT_04 | Grid connected | 384.5 | 385.3 | 383.6 | 223.3 | 222.3 | 221.9 | 24.081 | 24.146 | 24.057 | 98.6 | 45.6 | 0.998 | 49.93 | 16.077 | 0.538 | 13.35 | 16.305 | 709.1 | 709.1 | 711.7 | 711.7 | 711.1 | 711.1 | 709.4 | 709.4 | 711.1 | 711.1 | 716.5 | 716.5 | 705.4 | 705.4 | 712.3 | 712.3 | 711.1 | 711.1 | 711.5 | 711.5 | 2.29 | -0.05 | 0.05 | 2.16 | 2.33 | -0.04 | 0.05 | 2.19 | 2.27 | -0.04 | 0.05 | 2.2 | 2.35 | -0.04 | 2.34 | -0.05 | 0.06 | 2.2 | 2.34 | -0.05 | 24972.43 | 2022/05/03 05:18:44 | 2022/05/02 18:02:11 | 2539.85 | 2552.05 | 2577.92 | 2546.5 | 2525.23 | 2522.45 | 2578.97 | 2592.96 | 2558.39 | 2567.62 | 775.71 | 24969.49 | 0 | 25561.94 | 0
356 | VNM - Đà Nẵng - Nhà Máy | /BCG Energy | 1020C0058922/EM001020C0058922 | 2022-05-03 08:00:00 | 23.8 | 26.9 | 4.5 | N/A | 0.468 | 146.3 | Online | 1020C0058922/INVT_04 | Grid connected | 385.3 | 386.2 | 384.4 | 223.3 | 222.3 | 222.9 | 25.928 | 25.984 | 26.035 | 98.6 | 45.8 | 0.998 | 50.01 | 17.535 | -0.246 | 14.74 | 17.785 | 705.4 | 705.4 | 723.5 | 723.5 | 711.1 | 711.1 | 715.5 | 715.5 | 712.8 | 712.8 | 710.7 | 710.7 | 706.6 | 706.6 | 711.7 | 711.7 | 713.2 | 713.2 | 717.5 | 717.5 | 2.49 | -0.05 | 0.05 | 2.36 | 2.33 | -0.04 | 0.05 | 2.19 | 2.47 | -0.04 | 0.05 | 2.4 | 2.55 | -0.04 | 2.54 | -0.05 | 0.06 | 2.41 | 2.54 | -0.05 | 24973.82 | 2022/05/03 05:18:44 | 2022/05/02 18:02:11 | 2539.99 | 2552.2 | 2578.06 | 2546.65 | 2525.37 | 2522.59 | 2579.12 | 2593.11 | 2558.54 | 2567.76 | 777.1 | 24970.88 | 0 | 25563.39 | 0
357 | VNM - Đà Nẵng - Nhà Máy | /BCG Energy | 1020C0058922/EM001020C0058922 | 2022-05-03 08:05:00 | 23.8 | 26.9 | 1.2 | N/A | 0.51 | 126 | Online | 1020C0058922/INVT_04 | Grid connected | 387.5 | 388.5 | 386.5 | 225.3 | 223.4 | 224 | 22.394 | 22.579 | 22.472 | 98.24 | 45.8 | 0.998 | 49.95 | 15.093 | -0.19 | 16.13 | 15.364 | 705.1 | 705.1 | 710 | 710 | 703.4 | 703.4 | 705.6 | 705.6 | 707.1 | 707.1 | 706.5 | 706.5 | 705.4 | 705.4 | 711.7 | 711.7 | 711.1 | 711.1 | 705.5 | 705.5 | 2.27 | -0.05 | 0.05 | 2.16 | 2.31 | -0.04 | 0.05 | 2.19 | 2.27 | -0.04 | 0.05 | 2.19 | 2.34 | -0.04 | 2.34 | -0.05 | 0.06 | 2.21 | 2.34 | -0.05 | 24975.22 | 2022/05/03 05:18:44 | 2022/05/02 18:02:11 | 2540.14 | 2552.34 | 2578.21 | 2546.78 | 2525.51 | 2522.73 | 2579.26 | 2593.25 | 2558.68 | 2567.91 | 778.5 | 24972.28 | 0 | 25564.81 | 0
358 | VNM - Đà Nẵng - Nhà Máy | /BCG Energy | 1020C0058922/EM001020C0058922 | 2022-05-03 08:10:00 | 23.8 | 27 | 1.2 | N/A | 0.548 | 131.5 | Online | 1020C0058922/INVT_04 | Grid connected | 389.4 | 390.2 | 388 | 226.4 | 225.1 | 225.6 | 23.076 | 23.201 | 23.175 | 98.6 | 46 | 0.998 | 50.07 | 15.711 | 0.178 | 17.38 | 15.934 | 705.2 | 705.2 | 714.6 | 714.6 | 708 | 708 | 705.5 | 705.5 | 711.1 | 711.1 | 704.8 | 704.8 | 703.8 | 703.8 | 717.7 | 717.7 | 711.1 | 711.1 | 711.8 | 711.8 | 2.27 | -0.05 | 0.05 | 2.16 | 2.11 | -0.04 | 0.05 | 1.99 | 2.27 | -0.04 | 0.05 | 2.19 | 2.35 | -0.04 | 2.34 | -0.05 | 0.06 | 2.2 | 2.14 | -0.05 | 24976.46 | 2022/05/03 05:18:44 | 2022/05/02 18:02:11 | 2540.27 | 2552.46 | 2578.33 | 2546.9 | 2525.64 | 2522.86 | 2579.39 | 2593.39 | 2558.82 | 2568.04 | 779.75 | 24973.53 | 0 | 25566.1 | 0
359 | VNM - Đà Nẵng - Nhà Máy | /BCG Energy | 1020C0058922/EM001020C0058922 | 2022-05-03 08:15:00 | 23.8 | 27 | 1.7 | N/A | 0.589 | 142.6 | Online | 1020C0058922/INVT_04 | Grid connected | 390.4 | 391.3 | 389 | 226.4 | 225.1 | 225.6 | 25.057 | 25.123 | 25.172 | 98.6 | 46.2 | 0.998 | 50.07 | 17.12 | 0.173 | 18.75 | 17.363 | 711.8 | 711.8 | 717.7 | 717.7 | 711.1 | 711.1 | 713.8 | 713.8 | 715.5 | 715.5 | 714.9 | 714.9 | 712.4 | 712.4 | 711.7 | 711.7 | 711.1 | 711.1 | 711.5 | 711.5 | 2.47 | -0.05 | 0.05 | 2.36 | 2.31 | -0.04 | 0.05 | 2.19 | 2.47 | -0.04 | 0.05 | 2.19 | 2.35 | -0.04 | 2.55 | -0.05 | 0.06 | 2.2 | 2.34 | -0.05 | 24977.83 | 2022/05/03 05:18:44 | 2022/05/02 18:02:11 | 2540.41 | 2552.6 | 2578.47 | 2547.04 | 2525.78 | 2523 | 2579.54 | 2593.53 | 2558.95 | 2568.18 | 781.12 | 24974.9 | 0 | 25567.5 | 0
360 | VNM - Đà Nẵng - Nhà Máy | /BCG Energy | 1020C0058922/EM001020C0058922 | 2022-05-03 08:20:00 | 24.2 | 28 | 2.2 | N/A | 0.641 | 194.9 | Online | 1020C0058922/INVT_04 | Grid connected | 390.4 | 390.3 | 389 | 226.4 | 225.1 | 225.6 | 35.119 | 35.143 | 35.188 | 98.6 | 46.2 | 0.998 | 50.15 | 23.895 | 0.089 | 20.51 | 24.239 | 717.1 | 717.1 | 717.7 | 717.7 | 711.1 | 711.1 | 717.9 | 717.9 | 717.1 | 717.1 | 710.7 | 710.7 | 714.5 | 714.5 | 717.7 | 717.7 | 717.1 | 717.1 | 717.5 | 717.5 | 3.27 | 0 | 0 | 3.21 | 3.33 | 0 | 0 | 3.23 | 3.32 | 0 | 0 | 3.22 | 3.38 | 0 | 3.38 | 0 | 0 | 3.23 | 3.39 | 0 | 24979.59 | 2022/05/03 05:18:44 | 2022/05/02 18:02:11 | 2540.59 | 2552.78 | 2578.65 | 2547.21 | 2525.96 | 2523.17 | 2579.72 | 2593.71 | 2559.13 | 2568.37 | 782.88 | 24976.66 | 0 | 25569.29 | 0
361 | VNM - Đà Nẵng - Nhà Máy | /BCG Energy | 1020C0058922/EM001020C0058922 | 2022-05-03 08:25:00 | 24.3 | 28.2 | 1.3 | N/A | 0.699 | 163.6 | Online | 1020C0058922/INVT_04 | Grid connected | 390.6 | 390.3 | 388.8 | 226.4 | 225.1 | 225.6 | 29.295 | 29.507 | 29.351 | 98.57 | 46.4 | 0.998 | 50.11 | 19.907 | -0.297 | 22.47 | 20.192 | 708.7 | 708.7 | 711.7 | 711.7 | 711.1 | 711.1 | 711.5 | 711.5 | 717.1 | 717.1 | 710.8 | 710.8 | 710.5 | 710.5 | 716.9 | 716.9 | 711.1 | 711.1 | 705.5 | 705.5 | 2.85 | 0 | 0 | 2.81 | 2.92 | 0 | 0 | 2.78 | 2.89 | 0 | 0 | 2.79 | 2.97 | 0 | 3 | 0 | 0 | 2.8 | 2.97 | 0 | 24981.55 | 2022/05/03 05:18:44 | 2022/05/02 18:02:11 | 2540.79 | 2552.97 | 2578.85 | 2547.4 | 2526.16 | 2523.38 | 2579.92 | 2593.92 | 2559.33 | 2568.57 | 784.84 | 24978.62 | 0 | 25571.29 | 0
362 | VNM - Đà Nẵng - Nhà Máy | /BCG Energy | 1020C0058922/EM001020C0058922 | 2022-05-03 08:30:00 | 24.1 | 27.5 | 2.5 | N/A | 0.74 | 122.4 | Online | 1020C0058922/INVT_04 | Grid connected | 389.5 | 390.3 | 388.4 | 226.4 | 225.1 | 225.6 | 21.669 | 21.668 | 21.71 | 98.24 | 46.6 | 1 | 50.01 | 14.682 | -0.059 | 23.6 | 14.945 | 705.2 | 705.2 | 700 | 700 | 699.4 | 699.4 | 701.6 | 701.6 | 705.1 | 705.1 | 704.7 | 704.7 | 705.4 | 705.4 | 704.5 | 704.5 | 705 | 705 | 701.9 | 701.9 | 2.3 | 0 | 0 | 2.17 | 2.32 | 0 | 0 | 2.17 | 2.29 | 0 | 0 | 2.21 | 2.33 | 0 | 2.36 | 0 | 0 | 2.23 | 2.35 | 0 | 24982.68 | 2022/05/03 05:18:44 | 2022/05/02 18:02:11 | 2540.9 | 2553.09 | 2578.97 | 2547.52 | 2526.28 | 2523.49 | 2580.04 | 2594.04 | 2559.44 | 2568.69 | 785.96 | 24979.74 | 0 | 25572.46 | 0
363 | VNM - Đà Nẵng - Nhà Máy | /BCG Energy | 1020C0058922/EM001020C0058922 | 2022-05-03 08:35:00 | 23.9 | 27 | 3.1 | N/A | 0.778 | 129.4 | Online | 1020C0058922/INVT_04 | Grid connected | 389.5 | 390.3 | 388.4 | 226.4 | 225.1 | 225.6 | 22.936 | 22.999 | 22.863 | 98.59 | 46.6 | 1 | 50.01 | 15.484 | 0.374 | 24.84 | 15.705 | 695.4 | 695.4 | 711.7 | 711.7 | 711.1 | 711.1 | 711.5 | 711.5 | 705 | 705 | 704.8 | 704.8 | 703.2 | 703.2 | 709.5 | 709.5 | 709.6 | 709.6 | 710.4 | 710.4 | 2.1 | 0 | 0 | 2.17 | 2.12 | 0 | 0 | 1.97 | 2.28 | 0 | 0 | 2.01 | 2.13 | 0 | 2.16 | 0 | 0 | 2.03 | 2.15 | 0 | 24983.92 | 2022/05/03 05:18:44 | 2022/05/02 18:02:11 | 2541.03 | 2553.21 | 2579.1 | 2547.64 | 2526.4 | 2523.61 | 2580.17 | 2594.17 | 2559.58 | 2568.82 | 787.2 | 24980.98 | 0 | 25573.73 | 0
364 | VNM - Đà Nẵng - Nhà Máy | /BCG Energy | 1020C0058922/EM001020C0058922 | 2022-05-03 08:40:00 | 23.9 | 26.8 | 1.3 | N/A | 0.813 | 112.4 | Online | 1020C0058922/INVT_04 | Grid connected | 389.3 | 390 | 388.1 | 226.4 | 226.1 | 225.6 | 19.865 | 19.888 | 19.855 | 98.24 | 46.6 | 1 | 49.98 | 13.49 | -0.466 | 26.03 | 13.732 | 700 | 700 | 693.6 | 693.6 | 705.1 | 705.1 | 699.5 | 699.5 | 703.8 | 703.8 | 704.8 | 704.8 | 705.4 | 705.4 | 705.8 | 705.8 | 705.1 | 705.1 | 705.5 | 705.5 | 2.1 | 0 | 0 | 1.97 | 2.12 | 0 | 0 | 1.97 | 2.08 | 0 | 0 | 2.01 | 2.13 | 0 | 2.16 | 0 | 0 | 2.03 | 2.15 | 0 | 24985.11 | 2022/05/03 05:18:44 | 2022/05/02 18:02:11 | 2541.15 | 2553.33 | 2579.22 | 2547.76 | 2526.53 | 2523.74 | 2580.29 | 2594.3 | 2559.69 | 2568.94 | 788.4 | 24982.18 | 0 | 25574.95 | 0
365 | VNM - Đà Nẵng - Nhà Máy | /BCG Energy | 1020C0058922/EM001020C0058922 | 2022-05-03 08:45:00 | 24.4 | 27 | 1.8 | N/A | 0.846 | 110.5 | Online | 1020C0058922/INVT_04 | Grid connected | 389.3 | 390 | 388.1 | 226.4 | 225.1 | 225.6 | 19.426 | 19.429 | 19.416 | 98.24 | 46.8 | 1 | 50.13 | 13.221 | 0.059 | 27.13 | 13.457 | 705.1 | 705.1 | 704.1 | 704.1 | 700.7 | 700.7 | 693.7 | 693.7 | 702.9 | 702.9 | 694.6 | 694.6 | 705.4 | 705.4 | 699.7 | 699.7 | 705.1 | 705.1 | 705.5 | 705.5 | 1.9 | 0 | 0 | 1.97 | 1.92 | 0 | 0 | 1.97 | 1.88 | 0 | 0 | 1.81 | 1.92 | 0 | 1.96 | 0 | 0 | 1.83 | 1.95 | 0 | 24986.21 | 2022/05/03 05:18:44 | 2022/05/02 18:02:11 | 2541.26 | 2553.45 | 2579.34 | 2547.87 | 2526.64 | 2523.84 | 2580.41 | 2594.41 | 2559.81 | 2569.06 | 789.49 | 24983.27 | 0 | 25576.09 | 0
366 | VNM - Đà Nẵng - Nhà Máy | /BCG Energy | 1020C0058922/EM001020C0058922 | 2022-05-03 08:50:00 | 24.3 | 26.8 | 1.6 | N/A | 0.881 | 117.1 | Online | 1020C0058922/INVT_04 | Grid connected | 387.3 | 388.4 | 385.7 | 224.8 | 224.2 | 224.3 | 21.18 | 21.196 | 21.187 | 98.24 | 46.8 | 1 | 50.12 | 14.268 | 0.218 | 28.29 | 14.525 | 705.2 | 705.2 | 705.7 | 705.7 | 705.1 | 705.1 | 705.5 | 705.5 | 711.1 | 711.1 | 709.4 | 709.4 | 705.4 | 705.4 | 705.7 | 705.7 | 699.1 | 699.1 | 705.5 | 705.5 | 1.9 | 0 | 0 | 1.97 | 2.12 | 0 | 0 | 1.97 | 2.08 | 0 | 0 | 2.01 | 2.12 | 0 | 2.16 | 0 | 0 | 1.83 | 1.95 | 0 | 24987.37 | 2022/05/03 05:18:44 | 2022/05/02 18:02:11 | 2541.38 | 2553.56 | 2579.46 | 2547.99 | 2526.76 | 2523.96 | 2580.53 | 2594.54 | 2559.93 | 2569.18 | 790.67 | 24984.45 | 0 | 25577.29 | 0
367 | VNM - Đà Nẵng - Nhà Máy | /BCG Energy | 1020C0058922/EM001020C0058922 | 2022-05-03 08:55:00 | 24.4 | 27.1 | 1.1 | N/A | 0.915 | 109.7 | Online | 1020C0058922/INVT_04 | Grid connected | 389.4 | 390.5 | 387.8 | 225.8 | 225.2 | 225.4 | 19.291 | 19.502 | 19.439 | 98.24 | 46.8 | 1 | 49.93 | 13.127 | 0.048 | 29.44 | 13.36 | 705.1 | 705.1 | 701 | 701 | 700.4 | 700.4 | 705.5 | 705.5 | 705.1 | 705.1 | 698.7 | 698.7 | 699.5 | 699.5 | 699.7 | 699.7 | 705.1 | 705.1 | 700.7 | 700.7 | 1.9 | 0 | 0 | 1.97 | 2.12 | 0 | 0 | 1.97 | 1.88 | 0 | 0 | 1.81 | 2.12 | 0 | 1.96 | 0 | 0 | 1.83 | 1.95 | 0 | 24988.52 | 2022/05/03 05:18:44 | 2022/05/02 18:02:11 | 2541.5 | 2553.67 | 2579.58 | 2548.1 | 2526.88 | 2524.07 | 2580.65 | 2594.66 | 2560.04 | 2569.3 | 791.8 | 24985.58 | 0 | 25578.45 | 0
368 | VNM - Đà Nẵng - Nhà Máy | /BCG Energy | 1020C0058922/EM001020C0058922 | 2022-05-03 09:00:00 | 24 | 26.8 | 1.1 | N/A | 0.948 | 110.4 | Online | 1020C0058922/INVT_04 | Grid connected | 391.5 | 392.4 | 389.8 | 226.8 | 226.2 | 226.4 | 19.332 | 19.291 | 19.438 | 98.24 | 46.8 | 1 | 49.9 | 13.232 | -0.131 | 30.53 | 13.468 | 694.2 | 694.2 | 705.7 | 705.7 | 705.1 | 705.1 | 700.3 | 700.3 | 702.3 | 702.3 | 692.7 | 692.7 | 702.9 | 702.9 | 702.2 | 702.2 | 702.6 | 702.6 | 709.4 | 709.4 | 1.9 | 0 | 0 | 1.77 | 1.92 | 0 | 0 | 1.77 | 1.88 | 0 | 0 | 1.81 | 1.92 | 0 | 1.96 | 0 | 0 | 1.83 | 1.95 | 0 | 24989.61 | 2022/05/03 05:18:44 | 2022/05/02 18:02:11 | 2541.61 | 2553.79 | 2579.69 | 2548.21 | 2526.99 | 2524.19 | 2580.76 | 2594.77 | 2560.16 | 2569.42 | 792.88 | 24986.66 | 0 | 25579.59 | 0
369 | VNM - Đà Nẵng - Nhà Máy | /BCG Energy | 1020C0058922/EM001020C0058922 | 2022-05-03 09:05:00 | 24 | 26.9 | 2 | N/A | 0.985 | 124.2 | Online | 1020C0058922/INVT_04 | Grid connected | 391.5 | 392.4 | 389.6 | 226.9 | 226.2 | 226.4 | 22.081 | 22.192 | 22.062 | 98.23 | 46.8 | 1 | 49.97 | 14.985 | 0.035 | 31.77 | 15.255 | 701.7 | 701.7 | 705.7 | 705.7 | 705.1 | 705.1 | 711.5 | 711.5 | 716.5 | 716.5 | 704.8 | 704.8 | 706.6 | 706.6 | 705.7 | 705.7 | 704.9 | 704.9 | 711.5 | 711.5 | 2.11 | 0 | 0 | 2.17 | 2.33 | 0 | 0 | 2.17 | 2.09 | 0 | 0 | 2.01 | 2.33 | 0 | 2.17 | 0 | 0 | 2.04 | 2.15 | 0 | 24990.85 | 2022/05/03 05:18:44 | 2022/05/02 18:02:11 | 2541.74 | 2553.91 | 2579.82 | 2548.34 | 2527.11 | 2524.31 | 2580.89 | 2594.9 | 2560.28 | 2569.55 | 794.13 | 24987.91 | 0 | 25580.85 | 0
370 | VNM - Đà Nẵng - Nhà Máy | /BCG Energy | 1020C0058922/EM001020C0058922 | 2022-05-03 09:10:00 | 23.8 | 27.1 | 2.9 | N/A | 1.027 | 185.4 | Online | 1020C0058922/INVT_04 | Grid connected | 392.5 | 392.4 | 389.6 | 226.9 | 226.2 | 226.4 | 33.24 | 33.324 | 33.267 | 98.61 | 46.8 | 1 | 50.1 | 22.762 | -0.655 | 33.19 | 23.094 | 717.1 | 717.1 | 717.7 | 717.7 | 718.2 | 718.2 | 717.6 | 717.6 | 716.1 | 716.1 | 710.7 | 710.7 | 712 | 712 | 717.7 | 717.7 | 718.3 | 718.3 | 721.8 | 721.8 | 3.17 | 0 | 0 | 3.02 | 3.15 | 0 | 0 | 3.03 | 3.14 | 0 | 0 | 3.04 | 3.18 | 0 | 3.21 | 0 | 0 | 3.08 | 3.18 | 0 | 24992.29 | 2022/05/03 05:18:44 | 2022/05/02 18:02:11 | 2541.88 | 2554.06 | 2579.97 | 2548.48 | 2527.26 | 2524.45 | 2581.04 | 2595.05 | 2560.43 | 2569.7 | 795.56 | 24989.34 | 0 | 25582.32 | 0
371 | VNM - Đà Nẵng - Nhà Máy | /BCG Energy | 1020C0058922/EM001020C0058922 | 2022-05-03 09:15:00 | 23.9 | 28.4 | 0.9 | N/A | 1.097 | 303 | Online | 1020C0058922/INVT_04 | Grid connected | 394.5 | 395.4 | 392.8 | 229.9 | 228.3 | 227.5 | 53.976 | 54.163 | 54.021 | 98.14 | 41.9 | 1 | 50.18 | 37.129 | 0.317 | 35.55 | 37.829 | 725.4 | 725.4 | 729.7 | 729.7 | 717.1 | 717.1 | 723.5 | 723.5 | 729.1 | 729.1 | 728.8 | 728.8 | 723.4 | 723.4 | 723.7 | 723.7 | 733.8 | 733.8 | 722.5 | 722.5 | 5.07 | 0 | 0 | 5 | 5.25 | 0 | 0 | 5.01 | 5.16 | 0 | 0 | 5.04 | 5.19 | 0 | 5.25 | 0 | 0 | 5.1 | 5.25 | 0 | 24994.66 | 2022/05/03 05:18:44 | 2022/05/02 18:02:11 | 2542.12 | 2554.29 | 2580.22 | 2548.71 | 2527.5 | 2524.69 | 2581.29 | 2595.3 | 2560.67 | 2569.94 | 797.93 | 24991.71 | 0 | 25584.73 | 0
372 | VNM - Đà Nẵng - Nhà Máy | /BCG Energy | 1020C0058922/EM001020C0058922 | 2022-05-03 09:20:00 | 23.8 | 29.1 | 3.3 | N/A | 1.188 | 236.8 | Online | 1020C0058922/INVT_04 | Grid connected | 392.5 | 392.6 | 390.7 | 227.8 | 226.3 | 226.3 | 42.582 | 42.846 | 42.582 | 98.49 | 39.9 | 1 | 50.08 | 29.063 | -0.899 | 38.07 | 29.511 | 717.2 | 717.2 | 712.5 | 712.5 | 717.1 | 717.1 | 711.5 | 711.5 | 711.1 | 711.1 | 716.7 | 716.7 | 717.4 | 717.4 | 717.7 | 717.7 | 717.1 | 717.1 | 717.5 | 717.5 | 4.05 | 0 | 0 | 4.1 | 4.24 | 0 | 0 | 4.13 | 4.12 | 0 | 0 | 4.04 | 4.26 | 0 | 4.33 | 0 | 0 | 4.07 | 4.2 | 0 | 24997.17 | 2022/05/03 05:18:44 | 2022/05/02 18:02:11 | 2542.37 | 2554.54 | 2580.48 | 2548.98 | 2527.75 | 2524.94 | 2581.55 | 2595.56 | 2560.93 | 2570.2 | 800.47 | 24994.25 | 0 | 25587.3 | 0
373 | VNM - Đà Nẵng - Nhà Máy | /BCG Energy | 1020C0058922/EM001020C0058922 | 2022-05-03 09:25:00 | 24.1 | 28 | 2.1 | N/A | 1.245 | 156.6 | Online | 1020C0058922/INVT_04 | Grid connected | 395.6 | 396.9 | 393.8 | 229.9 | 228.3 | 228.4 | 28.011 | 28.006 | 27.933 | 98.49 | 39.9 | 1 | 50.08 | 19.242 | -0.202 | 40.01 | 19.523 | 705.2 | 705.2 | 705.7 | 705.7 | 710.1 | 710.1 | 699.5 | 699.5 | 717.1 | 717.1 | 710.8 | 710.8 | 699.5 | 699.5 | 705.7 | 705.7 | 699.1 | 699.1 | 705.5 | 705.5 | 2.83 | 0 | 0 | 2.82 | 2.99 | 0 | 0 | 2.87 | 2.86 | 0 | 0 | 2.82 | 3 | 0 | 2.87 | 0 | 0 | 2.76 | 2.94 | 0 | 24999.09 | 2022/05/03 05:18:44 | 2022/05/02 18:02:11 | 2542.57 | 2554.74 | 2580.68 | 2549.17 | 2527.95 | 2525.13 | 2581.74 | 2595.76 | 2561.12 | 2570.4 | 802.38 | 24996.16 | 0 | 25589.26 | 0
374 | VNM - Đà Nẵng - Nhà Máy | /BCG Energy | 1020C0058922/EM001020C0058922 | 2022-05-03 09:30:00 | 23.8 | 27.2 | 1.4 | N/A | 1.29 | 151.5 | Online | 1020C0058922/INVT_04 | Grid connected | 395.6 | 396.9 | 394.8 | 229.9 | 229.3 | 229.4 | 26.459 | 26.471 | 26.577 | 98.49 | 39.9 | 1 | 50.12 | 18.358 | -0.428 | 41.53 | 18.623 | 703 | 703 | 705.7 | 705.7 | 707.3 | 707.3 | 706 | 706 | 711.1 | 711.1 | 710.8 | 710.8 | 705.5 | 705.5 | 705.7 | 705.7 | 705.1 | 705.1 | 705.5 | 705.5 | 2.63 | 0 | 0 | 2.42 | 2.57 | 0 | 0 | 2.47 | 2.64 | 0 | 0 | 2.42 | 2.6 | 0 | 2.67 | 0 | 0 | 2.55 | 2.72 | 0 | 25000.61 | 2022/05/03 05:18:44 | 2022/05/02 18:02:11 | 2542.72 | 2554.89 | 2580.84 | 2549.33 | 2528.1 | 2525.29 | 2581.9 | 2595.92 | 2561.28 | 2570.56 | 803.89 | 24997.67 | 0 | 25590.83 | 0
375 | VNM - Đà Nẵng - Nhà Máy | /BCG Energy | 1020C0058922/EM001020C0058922 | 2022-05-03 09:35:00 | 23.6 | 27 | 3 | N/A | 1.338 | 168.6 | Online | 1020C0058922/INVT_04 | Grid connected | 395.7 | 396.9 | 394.8 | 229.9 | 229.3 | 229.4 | 29.64 | 29.665 | 29.582 | 98.49 | 39.9 | 1 | 50.16 | 20.492 | -0.223 | 43.15 | 20.789 | 711.2 | 711.2 | 717.7 | 717.7 | 711.1 | 711.1 | 711.5 | 711.5 | 716.7 | 716.7 | 710.6 | 710.6 | 706.4 | 706.4 | 706.7 | 706.7 | 710.9 | 710.9 | 711.5 | 711.5 | 2.84 | 0 | 0 | 2.63 | 2.98 | 0 | 0 | 2.69 | 2.84 | 0 | 0 | 2.82 | 3 | 0 | 2.87 | 0 | 0 | 2.75 | 2.92 | 0 | 25002.23 | 2022/05/03 05:18:44 | 2022/05/02 18:02:11 | 2542.89 | 2555.05 | 2581.01 | 2549.49 | 2528.27 | 2525.45 | 2582.07 | 2596.09 | 2561.44 | 2570.73 | 805.52 | 24999.3 | 0 | 25592.49 | 0
376 | VNM - Đà Nẵng - Nhà Máy | /BCG Energy | 1020C0058922/EM001020C0058922 | 2022-05-03 09:40:00 | 24.1 | 27.6 | 1.6 | N/A | 1.391 | 185.1 | Online | 1020C0058922/INVT_04 | Grid connected | 395.7 | 396.6 | 393.8 | 229.9 | 229.3 | 229.4 | 32.832 | 32.919 | 32.86 | 98.57 | 39.9 | 1 | 50.13 | 22.629 | -0.296 | 44.92 | 22.958 | 705.2 | 705.2 | 707.1 | 707.1 | 705.1 | 705.1 | 711.5 | 711.5 | 726.4 | 726.4 | 725.4 | 725.4 | 727.8 | 727.8 | 701.3 | 701.3 | 702.4 | 702.4 | 713.4 | 713.4 | 3.25 | 0 | 0 | 3.09 | 3.18 | 0 | 0 | 3.1 | 3.04 | 0 | 0 | 3.02 | 3.21 | 0 | 3.32 | 0 | 0 | 3.16 | 3.12 | 0 | 25004 | 2022/05/03 05:18:44 | 2022/05/02 18:02:11 | 2543.06 | 2555.23 | 2581.19 | 2549.66 | 2528.45 | 2525.63 | 2582.25 | 2596.28 | 2561.62 | 2570.91 | 807.31 | 25001.09 | 0 | 25594.28 | 0
377 | VNM - Đà Nẵng - Nhà Máy | /BCG Energy | 1020C0058922/EM001020C0058922 | 2022-05-03 09:45:00 | 24.1 | 28.8 | 1.1 | N/A | 1.462 | 276.2 | Online | 1020C0058922/INVT_04 | Grid connected | 395.7 | 396.6 | 393.8 | 229.9 | 229.3 | 228.4 | 48.992 | 49.115 | 49.068 | 98.51 | 39.9 | 1 | 50.04 | 33.89 | 0.474 | 47.37 | 34.402 | 729.1 | 729.1 | 723.7 | 723.7 | 717 | 717 | 717.8 | 717.8 | 723.2 | 723.2 | 714.5 | 714.5 | 726.3 | 726.3 | 717.7 | 717.7 | 723.1 | 723.1 | 723.5 | 723.5 | 4.72 | 0 | 0 | 4.6 | 4.65 | 0 | 0 | 4.57 | 4.76 | 0 | 0 | 4.7 | 4.88 | 0 | 4.82 | 0 | 0 | 4.65 | 4.83 | 0 | 25006.45 | 2022/05/03 05:18:44 | 2022/05/02 18:02:11 | 2543.31 | 2555.47 | 2581.44 | 2549.91 | 2528.7 | 2525.88 | 2582.51 | 2596.53 | 2561.88 | 2571.16 | 809.75 | 25003.53 | 0 | 25596.79 | 0
378 | VNM - Đà Nẵng - Nhà Máy | /BCG Energy | 1020C0058922/EM001020C0058922 | 2022-05-03 09:50:00 | 23.9 | 28.9 | 2.8 | N/A | 1.539 | 242.4 | Online | 1020C0058922/INVT_04 | Grid connected | 394.7 | 395.6 | 393.8 | 229.9 | 228.3 | 228.4 | 42.396 | 42.479 | 42.426 | 98.51 | 40.3 | 1 | 50.02 | 29.133 | -0.454 | 49.99 | 29.58 | 718.7 | 718.7 | 729.7 | 729.7 | 717.1 | 717.1 | 720.1 | 720.1 | 717 | 717 | 711.5 | 711.5 | 711.5 | 711.5 | 711.8 | 711.8 | 717 | 717 | 717.5 | 717.5 | 4.29 | 0 | 0 | 4.17 | 4.18 | 0 | 0 | 3.96 | 4.12 | 0 | 0 | 4.05 | 4.26 | 0 | 4.37 | 0 | 0 | 4.22 | 4.22 | 0 | 25009.07 | 2022/05/03 05:18:44 | 2022/05/02 18:02:11 | 2543.58 | 2555.74 | 2581.7 | 2550.16 | 2528.96 | 2526.14 | 2582.78 | 2596.81 | 2562.14 | 2571.44 | 812.34 | 25006.12 | 0 | 25599.45 | 0
379 | VNM - Đà Nẵng - Nhà Máy | /BCG Energy | 1020C0058922/EM001020C0058922 | 2022-05-03 09:55:00 | 24.1 | 28.4 | 4.9 | N/A | 1.607 | 211.5 | Online | 1020C0058922/INVT_04 | Grid connected | 394.7 | 394.6 | 392.8 | 228.9 | 228.3 | 228.4 | 37.303 | 37.353 | 37.363 | 98.51 | 40.5 | 1 | 50.08 | 25.635 | 0.47 | 52.26 | 26.031 | 711.2 | 711.2 | 729.1 | 729.1 | 711.1 | 711.1 | 711.5 | 711.5 | 714.4 | 714.4 | 707.7 | 707.7 | 711.5 | 711.5 | 713.7 | 713.7 | 714.1 | 714.1 | 711.5 | 711.5 | 3.67 | 0 | 0 | 3.53 | 3.56 | 0 | 0 | 3.55 | 3.72 | 0 | 0 | 3.64 | 3.85 | 0 | 3.97 | 0 | 0 | 3.58 | 3.8 | 0 | 25011.34 | 2022/05/03 05:18:44 | 2022/05/02 18:02:11 | 2543.81 | 2555.97 | 2581.93 | 2550.38 | 2529.19 | 2526.37 | 2583.01 | 2597.05 | 2562.38 | 2571.67 | 814.61 | 25008.39 | 0 | 25601.76 | 0
380 | VNM - Đà Nẵng - Nhà Máy | /BCG Energy | 1020C0058922/EM001020C0058922 | 2022-05-03 10:00:00 | 23.9 | 28 | 2.8 | N/A | 1.67 | 205.2 | Online | 1020C0058922/INVT_04 | Grid connected | 393.5 | 393.6 | 391.7 | 228.9 | 227.2 | 227.4 | 35.547 | 35.846 | 35.597 | 98.51 | 40.5 | 1 | 50.03 | 24.359 | -0.106 | 54.36 | 24.717 | 714.8 | 714.8 | 729.8 | 729.8 | 713.6 | 713.6 | 712.1 | 712.1 | 711.1 | 711.1 | 710.7 | 710.7 | 711.5 | 711.5 | 705.7 | 705.7 | 717.1 | 717.1 | 712.6 | 712.6 | 3.67 | 0 | 0 | 3.53 | 3.36 | 0 | 0 | 3.35 | 3.52 | 0 | 0 | 3.42 | 3.64 | 0 | 3.75 | 0 | 0 | 3.58 | 3.58 | 0 | 25013.44 | 2022/05/03 05:18:44 | 2022/05/02 18:02:11 | 2544.03 | 2556.18 | 2582.14 | 2550.59 | 2529.41 | 2526.59 | 2583.23 | 2597.27 | 2562.59 | 2571.89 | 816.73 | 25010.51 | 0 | 25603.92 | 0
381 | VNM - Đà Nẵng - Nhà Máy | /BCG Energy | 1020C0058922/EM001020C0058922 | 2022-05-03 10:05:00 | 24.4 | 27.9 | 2.1 | N/A | 1.727 | 151.5 | Online | 1020C0058922/INVT_04 | Grid connected | 393.5 | 393.6 | 391.7 | 227.8 | 227.2 | 227.4 | 26.09 | 26.144 | 26.136 | 98.51 | 40.5 | 1 | 50.01 | 17.83 | -0.022 | 56.21 | 18.092 | 708.6 | 708.6 | 723.6 | 723.6 | 705.1 | 705.1 | 715.9 | 715.9 | 705.1 | 705.1 | 704.8 | 704.8 | 711.4 | 711.4 | 705.7 | 705.7 | 705.1 | 705.1 | 711.4 | 711.4 | 2.64 | 0 | 0 | 2.45 | 2.52 | 0 | 0 | 2.32 | 2.68 | 0 | 0 | 2.59 | 2.81 | 0 | 2.7 | 0 | 0 | 2.73 | 2.73 | 0 | 25015.29 | 2022/05/03 05:18:44 | 2022/05/02 18:02:11 | 2544.22 | 2556.37 | 2582.32 | 2550.76 | 2529.6 | 2526.77 | 2583.43 | 2597.46 | 2562.79 | 2572.09 | 818.57 | 25012.35 | 0 | 25605.81 | 0
382 | VNM - Đà Nẵng - Nhà Máy | /BCG Energy | 1020C0058922/EM001020C0058922 | 2022-05-03 10:10:00 | 23.8 | 26.9 | 1.6 | N/A | 1.765 | 113.6 | Online | 1020C0058922/INVT_04 | Grid connected | 392.5 | 392.6 | 390.5 | 227.8 | 227.2 | 227.4 | 19.317 | 19.432 | 19.423 | 98.19 | 40.3 | 1 | 49.92 | 13.168 | -0.24 | 57.45 | 13.41 | 708.9 | 708.9 | 729.7 | 729.7 | 701.4 | 701.4 | 701.5 | 701.5 | 705.2 | 705.2 | 698.8 | 698.8 | 705.5 | 705.5 | 699.7 | 699.7 | 699.1 | 699.1 | 705.5 | 705.5 | 2.03 | 0 | 0 | 1.82 | 1.92 | 0 | 0 | 1.72 | 2.08 | 0 | 0 | 1.97 | 2 | 0 | 2.1 | 0 | 0 | 1.89 | 2.11 | 0 | 25016.53 | 2022/05/03 05:18:44 | 2022/05/02 18:02:11 | 2544.35 | 2556.5 | 2582.44 | 2550.87 | 2529.73 | 2526.9 | 2583.56 | 2597.6 | 2562.91 | 2572.22 | 819.81 | 25013.59 | 0 | 25607.08 | 0
383 | VNM - Đà Nẵng - Nhà Máy | /BCG Energy | 1020C0058922/EM001020C0058922 | 2022-05-03 10:15:00 | 23.9 | 26.4 | 4 | N/A | 1.797 | 100.6 | Online | 1020C0058922/INVT_04 | Grid connected | 392.5 | 393.6 | 390.6 | 227.8 | 227.2 | 227.4 | 17.294 | 17.359 | 17.392 | 98.19 | 40.3 | 1 | 49.88 | 11.858 | 0.351 | 58.47 | 12.071 | 699.1 | 699.1 | 719.4 | 719.4 | 693.1 | 693.1 | 705.5 | 705.5 | 699.1 | 699.1 | 698.8 | 698.8 | 699 | 699 | 699.3 | 699.3 | 705.1 | 705.1 | 699.5 | 699.5 | 1.83 | 0 | 0 | 1.62 | 1.72 | 0 | 0 | 1.72 | 1.88 | 0 | 0 | 1.77 | 1.8 | 0 | 1.9 | 0 | 0 | 1.69 | 1.91 | 0 | 25017.55 | 2022/05/03 05:18:44 | 2022/05/02 18:02:11 | 2544.46 | 2556.59 | 2582.54 | 2550.98 | 2529.84 | 2527.01 | 2583.67 | 2597.71 | 2563.03 | 2572.33 | 820.84 | 25014.62 | 0 | 25608.16 | 0
384 | VNM - Đà Nẵng - Nhà Máy | /BCG Energy | 1020C0058922/EM001020C0058922 | 2022-05-03 10:20:00 | 23.9 | 26.3 | 3.9 | N/A | 1.828 | 113.7 | Online | 1020C0058922/INVT_04 | Grid connected | 392.5 | 393.7 | 391.7 | 227.8 | 227.2 | 227.4 | 19.99 | 19.948 | 19.907 | 98.19 | 39.9 | 1 | 50.06 | 13.765 | 0.448 | 59.5 | 14.015 | 705.2 | 705.2 | 717.1 | 717.1 | 711.1 | 711.1 | 711.5 | 711.5 | 693.1 | 693.1 | 704.8 | 704.8 | 705.4 | 705.4 | 699.7 | 699.7 | 705.1 | 705.1 | 713.6 | 713.6 | 1.83 | 0 | 0 | 1.83 | 1.92 | 0 | 0 | 1.72 | 1.88 | 0 | 0 | 1.77 | 2 | 0 | 2.1 | 0 | 0 | 1.89 | 1.91 | 0 | 25018.58 | 2022/05/03 05:18:44 | 2022/05/02 18:02:11 | 2544.57 | 2556.7 | 2582.65 | 2551.07 | 2529.94 | 2527.11 | 2583.78 | 2597.82 | 2563.13 | 2572.44 | 821.87 | 25015.65 | 0 | 25609.21 | 0
385 | VNM - Đà Nẵng - Nhà Máy | /BCG Energy | 1020C0058922/EM001020C0058922 | 2022-05-03 10:25:00 | 24 | 26.4 | 2.7 | N/A | 1.865 | 132.9 | Online | 1020C0058922/INVT_04 | Grid connected | 392.2 | 392.4 | 390.6 | 227.8 | 227.2 | 227.4 | 23.699 | 23.806 | 23.62 | 98.58 | 39.7 | 1 | 50.04 | 16.249 | 0.332 | 60.76 | 16.483 | 705.2 | 705.2 | 716.4 | 716.4 | 717.2 | 717.2 | 711.1 | 711.1 | 714.6 | 714.6 | 710.8 | 710.8 | 711.5 | 711.5 | 711.8 | 711.8 | 714.8 | 714.8 | 711.5 | 711.5 | 2.24 | 0 | 0 | 2.03 | 2.32 | 0 | 0 | 2.12 | 2.3 | 0 | 0 | 2.17 | 2.4 | 0 | 2.3 | 0 | 0 | 2.09 | 2.31 | 0 | 25019.86 | 2022/05/03 05:18:44 | 2022/05/02 18:02:11 | 2544.7 | 2556.82 | 2582.78 | 2551.2 | 2530.07 | 2527.24 | 2583.91 | 2597.96 | 2563.26 | 2572.58 | 823.13 | 25016.91 | 0 | 25610.52 | 0
386 | VNM - Đà Nẵng - Nhà Máy | /BCG Energy | 1020C0058922/EM001020C0058922 | 2022-05-03 10:30:00 | 23.8 | 26.8 | 2.6 | N/A | 1.909 | 170.2 | Online | 1020C0058922/INVT_04 | Grid connected | 392.2 | 392.5 | 390.6 | 227.8 | 227.2 | 226.4 | 30.248 | 30.451 | 30.404 | 98.58 | 39.7 | 1 | 49.96 | 20.771 | 0.522 | 62.26 | 21.074 | 717.1 | 717.1 | 714 | 714 | 717.1 | 717.1 | 717.5 | 717.5 | 711.2 | 711.2 | 716.8 | 716.8 | 716.6 | 716.6 | 718.5 | 718.5 | 711.1 | 711.1 | 711.9 | 711.9 | 2.88 | 0 | 0 | 2.64 | 2.92 | 0 | 0 | 2.74 | 2.91 | 0 | 0 | 2.78 | 3.02 | 0 | 2.95 | 0 | 0 | 2.91 | 2.93 | 0 | 25021.34 | 2022/05/03 05:18:44 | 2022/05/02 18:02:11 | 2544.85 | 2556.97 | 2582.94 | 2551.35 | 2530.23 | 2527.39 | 2584.07 | 2598.11 | 2563.41 | 2572.73 | 824.63 | 25018.41 | 0 | 25612.05 | 0
387 | VNM - Đà Nẵng - Nhà Máy | /BCG Energy | 1020C0058922/EM001020C0058922 | 2022-05-03 10:35:00 | 23.8 | 27.2 | 2 | N/A | 1.96 | 171.4 | Online | 1020C0058922/INVT_04 | Grid connected | 392.2 | 393.5 | 390.6 | 227.8 | 227.2 | 227.4 | 30.598 | 30.689 | 30.658 | 98.58 | 39.7 | 1 | 50.07 | 20.975 | -0.263 | 63.98 | 21.279 | 717.1 | 717.1 | 718 | 718 | 717.1 | 717.1 | 717.5 | 717.5 | 711.1 | 711.1 | 710.7 | 710.7 | 723.5 | 723.5 | 717.8 | 717.8 | 711.1 | 711.1 | 714.9 | 714.9 | 2.88 | 0 | 0 | 2.84 | 2.92 | 0 | 0 | 2.74 | 2.91 | 0 | 0 | 2.78 | 3.02 | 0 | 2.95 | 0 | 0 | 2.91 | 2.93 | 0 | 25023.08 | 2022/05/03 05:18:44 | 2022/05/02 18:02:11 | 2545.02 | 2557.15 | 2583.12 | 2551.52 | 2530.4 | 2527.57 | 2584.25 | 2598.3 | 2563.59 | 2572.92 | 826.35 | 25020.13 | 0 | 25613.84 | 0
388 | VNM - Đà Nẵng - Nhà Máy | /BCG Energy | 1020C0058922/EM001020C0058922 | 2022-05-03 10:40:00 | 23.8 | 27.2 | 1.8 | N/A | 2.013 | 188 | Online | 1020C0058922/INVT_04 | Grid connected | 392.2 | 393.5 | 390.6 | 227.8 | 227.2 | 227.4 | 33.58 | 33.583 | 33.475 | 98.58 | 39.7 | 1 | 50.18 | 23.019 | 0.609 | 65.82 | 23.353 | 714.3 | 714.3 | 717.7 | 717.7 | 719.9 | 719.9 | 717.5 | 717.5 | 717.1 | 717.1 | 710.8 | 710.8 | 717.5 | 717.5 | 717.7 | 717.7 | 717.7 | 717.7 | 717.1 | 717.1 | 3.08 | 0 | 0 | 3.04 | 3.32 | 0 | 0 | 3.15 | 3.11 | 0 | 0 | 3.19 | 3.22 | 0 | 3.36 | 0 | 0 | 3.12 | 3.33 | 0 | 25024.9 | 2022/05/03 05:18:44 | 2022/05/02 18:02:11 | 2545.21 | 2557.32 | 2583.31 | 2551.7 | 2530.59 | 2527.75 | 2584.44 | 2598.49 | 2563.77 | 2573.1 | 828.19 | 25021.97 | 0 | 25615.68 | 0
389 | VNM - Đà Nẵng - Nhà Máy | /BCG Energy | 1020C0058922/EM001020C0058922 | 2022-05-03 10:45:00 | 24 | 27.5 | 2.7 | N/A | 2.07 | 184.6 | Online | 1020C0058922/INVT_04 | Grid connected | 393 | 392.9 | 390.4 | 227.8 | 227.2 | 227.4 | 32.706 | 32.895 | 32.866 | 98.57 | 39.7 | 1 | 49.89 | 22.415 | 0.376 | 67.73 | 22.743 | 711.9 | 711.9 | 729.7 | 729.7 | 717.1 | 717.1 | 717.5 | 717.5 | 717.1 | 717.1 | 716.8 | 716.8 | 717.5 | 717.5 | 717.7 | 717.7 | 715.4 | 715.4 | 717.5 | 717.5 | 3.28 | 0 | 0 | 3.04 | 3.32 | 0 | 0 | 3.15 | 3.31 | 0 | 0 | 3.19 | 3.22 | 0 | 3.36 | 0 | 0 | 3.12 | 3.33 | 0 | 25026.81 | 2022/05/03 05:18:44 | 2022/05/02 18:02:11 | 2545.4 | 2557.51 | 2583.5 | 2551.9 | 2530.78 | 2527.95 | 2584.64 | 2598.69 | 2563.97 | 2573.31 | 830.1 | 25023.88 | 0 | 25617.65 | 0
390 | VNM - Đà Nẵng - Nhà Máy | /BCG Energy | 1020C0058922/EM001020C0058922 | 2022-05-03 10:50:00 | 24.1 | 27.4 | 2.9 | N/A | 2.124 | 176.4 | Online | 1020C0058922/INVT_04 | Grid connected | 395.3 | 395.8 | 393.4 | 229.8 | 228.2 | 228.4 | 31.158 | 31.074 | 31.082 | 98.57 | 39.9 | 1 | 50.17 | 21.382 | 0.072 | 69.52 | 21.692 | 717.1 | 717.1 | 723.4 | 723.4 | 716.8 | 716.8 | 717.5 | 717.5 | 708.9 | 708.9 | 719.2 | 719.2 | 713.2 | 713.2 | 711.7 | 711.7 | 713.7 | 713.7 | 717.5 | 717.5 | 3.08 | 0 | 0 | 3.04 | 3.12 | 0 | 0 | 2.95 | 3.09 | 0 | 0 | 2.99 | 3.22 | 0 | 3.16 | 0 | 0 | 3.12 | 3.12 | 0 | 25028.62 | 2022/05/03 05:18:44 | 2022/05/02 18:02:11 | 2545.59 | 2557.7 | 2583.69 | 2552.07 | 2530.97 | 2528.13 | 2584.83 | 2598.88 | 2564.16 | 2573.5 | 831.89 | 25025.67 | 0 | 25619.52 | 0
391 | VNM - Đà Nẵng - Nhà Máy | /BCG Energy | 1020C0058922/EM001020C0058922 | 2022-05-03 10:55:00 | 24.3 | 27.9 | 0.7 | N/A | 2.174 | 164.4 | Online | 1020C0058922/INVT_04 | Grid connected | 397.7 | 397.9 | 395.4 | 230.8 | 229.3 | 229.4 | 28.565 | 28.625 | 28.614 | 98.56 | 39.9 | 1 | 50.08 | 19.844 | 0.646 | 71.23 | 20.141 | 712.5 | 712.5 | 711.7 | 711.7 | 715.6 | 715.6 | 711.2 | 711.2 | 707.6 | 707.6 | 704.7 | 704.7 | 711.5 | 711.5 | 705.7 | 705.7 | 717.1 | 717.1 | 707.5 | 707.5 | 2.87 | 0 | 0 | 2.84 | 2.92 | 0 | 0 | 2.75 | 2.88 | 0 | 0 | 2.79 | 3.02 | 0 | 2.96 | 0 | 0 | 2.9 | 2.92 | 0 | 25030.33 | 2022/05/03 05:18:44 | 2022/05/02 18:02:11 | 2545.76 | 2557.87 | 2583.86 | 2552.24 | 2531.14 | 2528.3 | 2585 | 2599.06 | 2564.33 | 2573.67 | 833.6 | 25027.38 | 0 | 25621.23 | 0
392 | VNM - Đà Nẵng - Nhà Máy | /BCG Energy | 1020C0058922/EM001020C0058922 | 2022-05-03 11:00:00 | 24 | 27.5 | 3.6 | N/A | 2.227 | 181.6 | Online | 1020C0058922/INVT_04 | Grid connected | 397.8 | 398.9 | 395.4 | 230.7 | 230.3 | 229.4 | 31.612 | 31.736 | 31.601 | 98.54 | 39.9 | 1 | 50.19 | 21.934 | -0.432 | 73.02 | 22.254 | 711.8 | 711.8 | 717.7 | 717.7 | 705.7 | 705.7 | 715.4 | 715.4 | 709.5 | 709.5 | 710.8 | 710.8 | 722.6 | 722.6 | 705.7 | 705.7 | 723 | 723 | 706 | 706 | 3.07 | 0 | 0 | 2.84 | 3.12 | 0 | 0 | 2.96 | 3.08 | 0 | 0 | 2.99 | 3.03 | 0 | 3.16 | 0 | 0 | 2.9 | 3.13 | 0 | 25032.1 | 2022/05/03 05:18:44 | 2022/05/02 18:02:11 | 2545.94 | 2558.05 | 2584.04 | 2552.42 | 2531.32 | 2528.48 | 2585.19 | 2599.25 | 2564.51 | 2573.86 | 835.39 | 25029.17 | 0 | 25623.06 | 0
393 | VNM - Đà Nẵng - Nhà Máy | /BCG Energy | 1020C0058922/EM001020C0058922 | 2022-05-03 11:05:00 | 24.6 | 28 | 1.1 | N/A | 2.282 | 181.6 | Online | 1020C0058922/INVT_04 | Grid connected | 397.9 | 398.9 | 396.5 | 231.7 | 230.3 | 230.4 | 31.391 | 31.424 | 31.348 | 98.55 | 39.9 | 1 | 50.1 | 21.803 | 0.404 | 74.83 | 22.119 | 714.4 | 714.4 | 729.7 | 729.7 | 711.1 | 711.1 | 705.5 | 705.5 | 711.1 | 711.1 | 710.8 | 710.8 | 711.5 | 711.5 | 713.5 | 713.5 | 717.1 | 717.1 | 711.5 | 711.5 | 3.07 | 0 | 0 | 3.05 | 3.12 | 0 | 0 | 2.96 | 3.08 | 0 | 0 | 2.99 | 3.25 | 0 | 3.16 | 0 | 0 | 3.1 | 3.13 | 0 | 25033.91 | 2022/05/03 05:18:44 | 2022/05/02 18:02:11 | 2546.13 | 2558.23 | 2584.23 | 2552.6 | 2531.51 | 2528.66 | 2585.38 | 2599.44 | 2564.7 | 2574.05 | 837.2 | 25030.98 | 0 | 25624.93 | 0
394 | VNM - Đà Nẵng - Nhà Máy | /BCG Energy | 1020C0058922/EM001020C0058922 | 2022-05-03 11:10:00 | 24.4 | 28.2 | 3.3 | N/A | 2.335 | 178.4 | Online | 1020C0058922/INVT_04 | Grid connected | 400 | 401.1 | 398.5 | 231.7 | 231.3 | 231.4 | 30.803 | 30.892 | 30.639 | 98.55 | 39.9 | 1 | 49.94 | 21.502 | 0.222 | 76.59 | 21.814 | 711.2 | 711.2 | 725.1 | 725.1 | 712.4 | 712.4 | 714.7 | 714.7 | 711.1 | 711.1 | 710.7 | 710.7 | 717.4 | 717.4 | 717.6 | 717.6 | 711.1 | 711.1 | 717.5 | 717.5 | 3.07 | 0 | 0 | 2.85 | 2.92 | 0 | 0 | 2.75 | 3.08 | 0 | 0 | 2.99 | 3.05 | 0 | 3.16 | 0 | 0 | 2.89 | 3.13 | 0 | 25035.67 | 2022/05/03 05:18:44 | 2022/05/02 18:02:11 | 2546.31 | 2558.4 | 2584.41 | 2552.76 | 2531.69 | 2528.84 | 2585.56 | 2599.62 | 2564.88 | 2574.23 | 838.96 | 25032.74 | 0 | 25626.7 | 0
395 | VNM - Đà Nẵng - Nhà Máy | /BCG Energy | 1020C0058922/EM001020C0058922 | 2022-05-03 11:15:00 | 24.4 | 28.1 | 2.6 | N/A | 2.387 | 171.9 | Online | 1020C0058922/INVT_04 | Grid connected | 399.9 | 401.3 | 398.5 | 232.7 | 232.4 | 231.4 | 29.296 | 29.504 | 29.385 | 98.55 | 40.1 | 1 | 50.15 | 20.545 | -0.27 | 78.36 | 20.843 | 711.4 | 711.4 | 735.8 | 735.8 | 705.1 | 705.1 | 709.8 | 709.8 | 711.1 | 711.1 | 714.2 | 714.2 | 711.5 | 711.5 | 711.7 | 711.7 | 711 | 711 | 711.5 | 711.5 | 3.07 | 0 | 0 | 2.85 | 2.92 | 0 | 0 | 2.75 | 3.08 | 0 | 0 | 2.99 | 3.05 | 0 | 3.16 | 0 | 0 | 2.89 | 3.13 | 0 | 25037.44 | 2022/05/03 05:18:44 | 2022/05/02 18:02:11 | 2546.49 | 2558.58 | 2584.58 | 2552.94 | 2531.87 | 2529.03 | 2585.75 | 2599.81 | 2565.06 | 2574.42 | 840.73 | 25034.51 | 0 | 25628.53 | 0
396 | VNM - Đà Nẵng - Nhà Máy | /BCG Energy | 1020C0058922/EM001020C0058922 | 2022-05-03 11:20:00 | 24 | 27.7 | 1.9 | N/A | 2.443 | 216.2 | Online | 1020C0058922/INVT_04 | Grid connected | 399.9 | 400.3 | 397.5 | 231.7 | 231.3 | 231.4 | 37.218 | 37.254 | 37.264 | 98.5 | 40.1 | 1 | 50.03 | 26.003 | 0.616 | 80.21 | 26.401 | 711.9 | 711.9 | 729.7 | 729.7 | 722.4 | 722.4 | 712.5 | 712.5 | 717.2 | 717.2 | 720.1 | 720.1 | 717.6 | 717.6 | 720.1 | 720.1 | 713.7 | 713.7 | 723.5 | 723.5 | 3.68 | 0 | 0 | 3.48 | 3.53 | 0 | 0 | 3.4 | 3.72 | 0 | 0 | 3.62 | 3.67 | 0 | 3.8 | 0 | 0 | 3.53 | 3.79 | 0 | 25039.29 | 2022/05/03 05:18:44 | 2022/05/02 18:02:11 | 2546.68 | 2558.77 | 2584.77 | 2553.12 | 2532.06 | 2529.21 | 2585.94 | 2600.01 | 2565.26 | 2574.61 | 842.59 | 25036.37 | 0 | 25630.43 | 0
397 | VNM - Đà Nẵng - Nhà Máy | /BCG Energy | 1020C0058922/EM001020C0058922 | 2022-05-03 11:25:00 | 24.2 | 28.6 | 3 | N/A | 2.514 | 268.3 | Online | 1020C0058922/INVT_04 | Grid connected | 400.9 | 401.3 | 398.7 | 232.7 | 231.3 | 231.4 | 46.667 | 46.807 | 46.707 | 98.53 | 40.1 | 1 | 50.08 | 32.636 | 0.994 | 82.58 | 33.126 | 723.1 | 723.1 | 723.7 | 723.7 | 723.1 | 723.1 | 717.6 | 717.6 | 717.1 | 717.1 | 716.8 | 716.8 | 721.1 | 721.1 | 711.7 | 711.7 | 723.1 | 723.1 | 718.6 | 718.6 | 4.55 | 0 | 0 | 4.3 | 4.58 | 0 | 0 | 4.45 | 4.53 | 0 | 0 | 4.43 | 4.7 | 0 | 4.64 | 0 | 0 | 4.55 | 4.64 | 0 | 25041.66 | 2022/05/03 05:18:44 | 2022/05/02 18:02:11 | 2546.92 | 2559 | 2585.01 | 2553.34 | 2532.3 | 2529.45 | 2586.19 | 2600.26 | 2565.49 | 2574.86 | 844.96 | 25038.74 | 0 | 25632.82 | 0
398 | VNM - Đà Nẵng - Nhà Máy | /BCG Energy | 1020C0058922/EM001020C0058922 | 2022-05-03 11:30:00 | 24.5 | 29.6 | 4.5 | N/A | 2.597 | 302.8 | Online | 1020C0058922/INVT_04 | Grid connected | 401.9 | 402.4 | 399.7 | 233.7 | 232.3 | 231.4 | 52.989 | 53.348 | 53.075 | 98.5 | 40.5 | 1 | 50.14 | 37.185 | -0.729 | 85.4 | 37.755 | 728 | 728 | 723.7 | 723.7 | 717.1 | 717.1 | 729.6 | 729.6 | 716.1 | 716.1 | 716.8 | 716.8 | 711.7 | 711.7 | 711.7 | 711.7 | 729.1 | 729.1 | 719 | 719 | 5.19 | 0 | 0 | 4.92 | 5.24 | 0 | 0 | 5.09 | 5.15 | 0 | 0 | 5.1 | 5.33 | 0 | 5.29 | 0 | 0 | 5.16 | 5.26 | 0 | 25044.48 | 2022/05/03 05:18:44 | 2022/05/02 18:02:11 | 2547.21 | 2559.29 | 2585.3 | 2553.63 | 2532.59 | 2529.74 | 2586.48 | 2600.55 | 2565.79 | 2575.15 | 847.79 | 25041.57 | 0 | 25635.73 | 0
399 | VNM - Đà Nẵng - Nhà Máy | /BCG Energy | 1020C0058922/EM001020C0058922 | 2022-05-03 11:35:00 | 24.1 | 29.7 | 2.6 | N/A | 2.691 | 344.7 | Online | 1020C0058922/INVT_04 | Grid connected | 402.9 | 402.4 | 400.7 | 233.7 | 232.3 | 232.4 | 60.149 | 60.326 | 60.213 | 98.5 | 40.9 | 1 | 50.01 | 42.283 | 0.265 | 88.61 | 42.931 | 717.1 | 717.1 | 723.8 | 723.8 | 717.2 | 717.2 | 717.6 | 717.6 | 717.1 | 717.1 | 716.8 | 716.8 | 714.5 | 714.5 | 717.7 | 717.7 | 723.1 | 723.1 | 721.7 | 721.7 | 5.81 | 0 | 0 | 5.78 | 5.91 | 0 | 0 | 5.79 | 5.82 | 0 | 0 | 5.71 | 5.95 | 0 | 5.91 | 0 | 0 | 5.8 | 5.95 | 0 | 25047.69 | 2022/05/03 05:18:44 | 2022/05/02 18:02:11 | 2547.53 | 2559.61 | 2585.62 | 2553.95 | 2532.91 | 2530.06 | 2586.81 | 2600.88 | 2566.11 | 2575.48 | 851 | 25044.78 | 0 | 25638.96 | 0
400 | VNM - Đà Nẵng - Nhà Máy | /BCG Energy | 1020C0058922/EM001020C0058922 | 2022-05-03 11:40:00 | 24.7 | 30.5 | 3.6 | N/A | 2.792 | 355.7 | Online | 1020C0058922/INVT_04 | Grid connected | 402.9 | 403.4 | 400.7 | 234.7 | 232.3 | 232.4 | 61.358 | 61.638 | 61.541 | 98.5 | 41.3 | 1 | 50.06 | 43.168 | 0.403 | 92.06 | 43.829 | 713.8 | 713.8 | 729.7 | 729.7 | 720.6 | 720.6 | 717.6 | 717.6 | 717.1 | 717.1 | 716.6 | 716.6 | 711.6 | 711.6 | 710.7 | 710.7 | 717.3 | 717.3 | 717.5 | 717.5 | 6 | 0 | 0 | 5.98 | 6.11 | 0 | 0 | 5.97 | 6.05 | 0 | 0 | 5.94 | 6.15 | 0 | 6.16 | 0 | 0 | 6.02 | 6.15 | 0 | 25051.14 | 2022/05/03 05:18:44 | 2022/05/02 18:02:11 | 2547.88 | 2559.95 | 2585.97 | 2554.29 | 2533.26 | 2530.4 | 2587.16 | 2601.24 | 2566.47 | 2575.84 | 854.45 | 25048.23 | 0 | 25642.46 | 0
401 | VNM - Đà Nẵng - Nhà Máy | /BCG Energy | 1020C0058922/EM001020C0058922 | 2022-05-03 11:45:00 | 24.4 | 31.2 | 3 | N/A | 2.9 | 357.6 | Online | 1020C0058922/INVT_04 | Grid connected | 403.9 | 403.4 | 401.7 | 234.7 | 233.3 | 232.4 | 61.958 | 62.226 | 61.962 | 98.5 | 41.9 | 1 | 50.04 | 43.501 | -0.967 | 95.71 | 44.177 | 717.1 | 717.1 | 718.2 | 718.2 | 717 | 717 | 708.1 | 708.1 | 711 | 711 | 712.6 | 712.6 | 711.5 | 711.5 | 711.8 | 711.8 | 715.3 | 715.3 | 717.4 | 717.4 | 6.2 | 0 | 0 | 5.98 | 6.33 | 0 | 0 | 6.17 | 6.27 | 0 | 0 | 6.17 | 6.38 | 0 | 6.35 | 0 | 0 | 6.22 | 6.36 | 0 | 25054.83 | 2022/05/03 05:18:44 | 2022/05/02 18:02:11 | 2548.25 | 2560.33 | 2586.34 | 2554.66 | 2533.63 | 2530.78 | 2587.54 | 2601.62 | 2566.84 | 2576.22 | 858.14 | 25051.92 | 0 | 25646.21 | 0
402 | VNM - Đà Nẵng - Nhà Máy | /BCG Energy | 1020C0058922/EM001020C0058922 | 2022-05-03 11:50:00 | 24.8 | 31 | 2.1 | N/A | 3.005 | 333.7 | Online | 1020C0058922/INVT_04 | Grid connected | 401.1 | 400.9 | 399 | 233.8 | 232 | 231.7 | 58.115 | 58.315 | 58.077 | 98.5 | 42.5 | 1 | 50.07 | 40.55 | -0.028 | 99.26 | 41.176 | 717.1 | 717.1 | 715.4 | 715.4 | 711.1 | 711.1 | 711 | 711 | 711 | 711 | 710.7 | 710.7 | 709.3 | 709.3 | 711.7 | 711.7 | 705 | 705 | 712.5 | 712.5 | 5.8 | 0 | 0 | 5.77 | 5.7 | 0 | 0 | 5.56 | 5.86 | 0 | 0 | 5.76 | 5.98 | 0 | 5.94 | 0 | 0 | 5.79 | 5.93 | 0 | 25058.34 | 2022/05/03 05:18:44 | 2022/05/02 18:02:11 | 2548.6 | 2560.68 | 2586.7 | 2555.01 | 2533.98 | 2531.13 | 2587.9 | 2601.99 | 2567.21 | 2576.58 | 861.61 | 25055.39 | 0 | 25649.78 | 0
403 | VNM - Đà Nẵng - Nhà Máy | /BCG Energy | 1020C0058922/EM001020C0058922 | 2022-05-03 11:55:00 | 24.5 | 30 | 3.1 | N/A | 3.093 | 256.1 | Online | 1020C0058922/INVT_04 | Grid connected | 400.1 | 401 | 398 | 232.8 | 231 | 230.7 | 44.404 | 44.626 | 44.485 | 98.5 | 42.7 | 1 | 49.97 | 30.921 | 0.735 | 102.22 | 31.385 | 710.1 | 710.1 | 717.6 | 717.6 | 706.1 | 706.1 | 711.5 | 711.5 | 710 | 710 | 698.7 | 698.7 | 717.2 | 717.2 | 711.7 | 711.7 | 705.1 | 705.1 | 713.1 | 713.1 | 4.47 | 0 | 0 | 4.27 | 4.4 | 0 | 0 | 4.24 | 4.41 | 0 | 0 | 4.45 | 4.56 | 0 | 4.61 | 0 | 0 | 4.52 | 4.67 | 0 | 25061.3 | 2022/05/03 05:18:44 | 2022/05/02 18:02:11 | 2548.9 | 2560.97 | 2587 | 2555.29 | 2534.28 | 2531.43 | 2588.21 | 2602.29 | 2567.51 | 2576.89 | 864.59 | 25058.37 | 0 | 25652.77 | 0
404 | VNM - Đà Nẵng - Nhà Máy | /BCG Energy | 1020C0058922/EM001020C0058922 | 2022-05-03 12:00:00 | 24.2 | 29.1 | 5.3 | N/A | 3.168 | 254.5 | Online | 1020C0058922/INVT_04 | Grid connected | 401.1 | 401 | 399 | 232.8 | 232 | 231.7 | 44.067 | 44.109 | 44.027 | 98.5 | 42.7 | 1 | 50.1 | 30.785 | -0.14 | 104.76 | 31.248 | 711.2 | 711.2 | 717.7 | 717.7 | 711.1 | 711.1 | 704.7 | 704.7 | 705.1 | 705.1 | 707.5 | 707.5 | 711.5 | 711.5 | 711.8 | 711.8 | 714.3 | 714.3 | 711.5 | 711.5 | 4.27 | 0 | 0 | 4.27 | 4.39 | 0 | 0 | 4.25 | 4.4 | 0 | 0 | 4.25 | 4.36 | 0 | 4.41 | 0 | 0 | 4.32 | 4.44 | 0 | 25063.84 | 2022/05/03 05:18:44 | 2022/05/02 18:02:11 | 2549.16 | 2561.23 | 2587.25 | 2555.55 | 2534.54 | 2531.69 | 2588.47 | 2602.56 | 2567.77 | 2577.15 | 867.14 | 25060.92 | 0 | 25655.37 | 0
405 | VNM - Đà Nẵng - Nhà Máy | /BCG Energy | 1020C0058922/EM001020C0058922 | 2022-05-03 12:05:00 | 24.2 | 28.9 | 1.7 | N/A | 3.242 | 239.9 | Online | 1020C0058922/INVT_04 | Grid connected | 398.9 | 399.5 | 396.9 | 231.8 | 230.7 | 230.6 | 41.859 | 41.884 | 41.753 | 98.5 | 42.5 | 1 | 50.02 | 29.012 | -0.409 | 107.22 | 29.444 | 708.9 | 708.9 | 717.8 | 717.8 | 713.5 | 713.5 | 717.6 | 717.6 | 711 | 711 | 710.8 | 710.8 | 711.5 | 711.5 | 711 | 711 | 705.1 | 705.1 | 717.1 | 717.1 | 4.27 | 0 | 0 | 4.07 | 4.19 | 0 | 0 | 4.05 | 4.18 | 0 | 0 | 4.05 | 4.36 | 0 | 4.41 | 0 | 0 | 4.12 | 4.24 | 0 | 25066.3 | 2022/05/03 05:18:44 | 2022/05/02 18:02:11 | 2549.41 | 2561.48 | 2587.5 | 2555.79 | 2534.79 | 2531.94 | 2588.73 | 2602.82 | 2568.02 | 2577.41 | 869.6 | 25063.38 | 0 | 25657.89 | 0
406 | VNM - Đà Nẵng - Nhà Máy | /BCG Energy | 1020C0058922/EM001020C0058922 | 2022-05-03 12:10:00 | 24.3 | 28.5 | 2.2 | N/A | 3.309 | 212.2 | Online | 1020C0058922/INVT_04 | Grid connected | 398.9 | 399.5 | 396.9 | 231.8 | 230.7 | 230.6 | 36.838 | 36.844 | 36.882 | 98.5 | 42.5 | 1 | 49.94 | 25.489 | -0.482 | 109.48 | 25.885 | 705.6 | 705.6 | 717.7 | 717.7 | 716.6 | 716.6 | 711.5 | 711.5 | 711 | 711 | 707.6 | 707.6 | 711.5 | 711.5 | 713.7 | 713.7 | 713.9 | 713.9 | 711.5 | 711.5 | 3.64 | 0 | 0 | 3.63 | 3.75 | 0 | 0 | 3.64 | 3.78 | 0 | 0 | 3.63 | 3.74 | 0 | 3.81 | 0 | 0 | 3.71 | 3.82 | 0 | 25068.56 | 2022/05/03 05:18:44 | 2022/05/02 18:02:11 | 2549.64 | 2561.71 | 2587.73 | 2556.01 | 2535.02 | 2532.16 | 2588.96 | 2603.05 | 2568.25 | 2577.64 | 871.86 | 25065.64 | 0 | 25660.17 | 0
407 | VNM - Đà Nẵng - Nhà Máy | /BCG Energy | 1020C0058922/EM001020C0058922 | 2022-05-03 12:15:00 | 24.4 | 28.6 | 3.5 | N/A | 3.374 | 209.1 | Online | 1020C0058922/INVT_04 | Grid connected | 398.9 | 399.5 | 396.9 | 231.8 | 230.7 | 230.6 | 36.583 | 36.697 | 36.703 | 98.5 | 42.3 | 1 | 50.06 | 25.368 | 0.102 | 111.62 | 25.76 | 711.1 | 711.1 | 714.5 | 714.5 | 711.1 | 711.1 | 711.5 | 711.5 | 706.1 | 706.1 | 710.8 | 710.8 | 715.7 | 715.7 | 711.8 | 711.8 | 711.1 | 711.1 | 716.9 | 716.9 | 3.64 | 0 | 0 | 3.63 | 3.75 | 0 | 0 | 3.64 | 3.78 | 0 | 0 | 3.63 | 3.74 | 0 | 3.81 | 0 | 0 | 3.71 | 3.82 | 0 | 25070.7 | 2022/05/03 05:18:44 | 2022/05/02 18:02:11 | 2549.86 | 2561.92 | 2587.95 | 2556.23 | 2535.24 | 2532.39 | 2589.18 | 2603.28 | 2568.48 | 2577.87 | 873.99 | 25067.77 | 0 | 25662.4 | 0
408 | VNM - Đà Nẵng - Nhà Máy | /BCG Energy | 1020C0058922/EM001020C0058922 | 2022-05-03 12:20:00 | 24.1 | 28.5 | 3.1 | N/A | 3.437 | 214.1 | Online | 1020C0058922/INVT_04 | Grid connected | 397.8 | 398.5 | 396.9 | 231.8 | 230.7 | 230.6 | 37.551 | 37.618 | 37.706 | 98.5 | 42.1 | 1 | 49.85 | 26.022 | 1.305 | 113.78 | 26.424 | 706.5 | 706.5 | 717.7 | 717.7 | 715.7 | 715.7 | 705.5 | 705.5 | 711 | 711 | 710.8 | 710.8 | 717.7 | 717.7 | 711.8 | 711.8 | 711.1 | 711.1 | 712.9 | 712.9 | 3.64 | 0 | 0 | 3.62 | 3.75 | 0 | 0 | 3.64 | 3.78 | 0 | 0 | 3.63 | 3.74 | 0 | 3.81 | 0 | 0 | 3.7 | 3.81 | 0 | 25072.86 | 2022/05/03 05:18:44 | 2022/05/02 18:02:11 | 2550.08 | 2562.13 | 2588.17 | 2556.44 | 2535.45 | 2532.6 | 2589.41 | 2603.5 | 2568.69 | 2578.09 | 876.15 | 25069.93 | 0 | 25664.56 | 0
409 | VNM - Đà Nẵng - Nhà Máy | /BCG Energy | 1020C0058922/EM001020C0058922 | 2022-05-03 12:25:00 | 24.1 | 28.3 | 2.3 | N/A | 3.497 | 185 | Online | 1020C0058922/INVT_04 | Grid connected | 397.6 | 397.5 | 395.8 | 230.8 | 229.7 | 229.6 | 32.368 | 32.377 | 32.425 | 98.5 | 41.9 | 1 | 49.96 | 22.38 | -0.117 | 115.78 | 22.706 | 711.2 | 711.2 | 710.1 | 710.1 | 699.1 | 699.1 | 711.6 | 711.6 | 708.7 | 708.7 | 710.8 | 710.8 | 708.4 | 708.4 | 711.7 | 711.7 | 699.1 | 699.1 | 711.5 | 711.5 | 3.23 | 0 | 0 | 3.22 | 3.32 | 0 | 0 | 3.2 | 3.36 | 0 | 0 | 3.22 | 3.34 | 0 | 3.38 | 0 | 0 | 3.26 | 3.36 | 0 | 25074.86 | 2022/05/03 05:18:44 | 2022/05/02 18:02:11 | 2550.28 | 2562.34 | 2588.38 | 2556.64 | 2535.66 | 2532.8 | 2589.62 | 2603.71 | 2568.9 | 2578.3 | 878.15 | 25071.93 | 0 | 25666.63 | 0
410 | VNM - Đà Nẵng - Nhà Máy | /BCG Energy | 1020C0058922/EM001020C0058922 | 2022-05-03 12:30:00 | 24.1 | 28.4 | 3.3 | N/A | 3.559 | 258.7 | Online | 1020C0058922/INVT_04 | Grid connected | 397.6 | 398.6 | 395.8 | 230.8 | 229.7 | 229.6 | 40.56 | 40.663 | 40.626 | 98.48 | 41.9 | 1 | 50.2 | 28.114 | 0.052 | 117.84 | 28.537 | 772.8 | 772.8 | 772.4 | 772.4 | 771.9 | 771.9 | 772.7 | 772.7 | 771.7 | 771.7 | 771.3 | 771.3 | 772.6 | 772.6 | 773.1 | 773.1 | 771.7 | 771.7 | 772 | 772 | 3.84 | 0 | 0 | 3.67 | 3.71 | 0 | 0 | 3.39 | 3.78 | 0 | 0 | 3.63 | 3.83 | 0 | 3.87 | 0 | 0 | 3.75 | 3.83 | 0 | 25076.95 | 2022/05/03 05:18:44 | 2022/05/02 18:02:11 | 2550.49 | 2562.55 | 2588.59 | 2556.85 | 2535.87 | 2533.01 | 2589.83 | 2603.93 | 2569.11 | 2578.52 | 880.22 | 25074 | 0 | 25668.75 | 0
411 | VNM - Đà Nẵng - Nhà Máy | /BCG Energy | 1020C0058922/EM001020C0058922 | 2022-05-03 12:35:00 | 24.3 | 26.4 | 3.6 | N/A | 3.643 | 293 | Online | 1020C0058922/INVT_04 | Grid connected | 398.6 | 398.7 | 396.8 | 231.8 | 230.7 | 230.6 | 39.422 | 39.486 | 39.44 | 98.48 | 41.7 | 1 | 50.26 | 27.34 | -0.267 | 120.12 | 27.773 | 802.1 | 802.1 | 802 | 802 | 802.1 | 802.1 | 801.6 | 801.6 | 800.6 | 800.6 | 800.7 | 800.7 | 801.9 | 801.9 | 802 | 802 | 801.3 | 801.3 | 802.2 | 802.2 | 3.64 | 0 | 0 | 3.47 | 3.31 | 0 | 0 | 3.19 | 3.58 | 0 | 0 | 3.43 | 3.63 | 0 | 3.67 | 0 | 0 | 3.55 | 3.63 | 0 | 25079.23 | 2022/05/03 05:18:44 | 2022/05/02 18:02:11 | 2550.73 | 2562.78 | 2588.81 | 2557.06 | 2536.1 | 2533.24 | 2590.07 | 2604.17 | 2569.35 | 2578.76 | 882.52 | 25076.3 | 0 | 25671.07 | 0
412 | VNM - Đà Nẵng - Nhà Máy | /BCG Energy | 1020C0058922/EM001020C0058922 | 2022-05-03 12:40:00 | 24.2 | 25.8 | 2.1 | N/A | 3.733 | 282.7 | Online | 1020C0058922/INVT_04 | Grid connected | 397.6 | 397.7 | 395.7 | 230.8 | 229.7 | 229.6 | 40.506 | 40.573 | 40.556 | 98.48 | 41.5 | 1 | 50.21 | 28.084 | -0.067 | 122.45 | 28.53 | 802.8 | 802.8 | 803 | 803 | 802.6 | 802.6 | 802.1 | 802.1 | 801.6 | 801.6 | 802 | 802 | 802.7 | 802.7 | 803.2 | 803.2 | 802.4 | 802.4 | 802.7 | 802.7 | 3.64 | 0 | 0 | 3.47 | 3.51 | 0 | 0 | 3.19 | 3.58 | 0 | 0 | 3.43 | 3.63 | 0 | 3.67 | 0 | 0 | 3.55 | 3.63 | 0 | 25081.53 | 2022/05/03 05:18:44 | 2022/05/02 18:02:11 | 2550.97 | 2563.02 | 2589.04 | 2557.28 | 2536.34 | 2533.47 | 2590.31 | 2604.41 | 2569.58 | 2579 | 884.82 | 25078.6 | 0 | 25673.42 | 0
413 | VNM - Đà Nẵng - Nhà Máy | /BCG Energy | 1020C0058922/EM001020C0058922 | 2022-05-03 12:45:00 | 24 | 27.1 | 3.4 | N/A | 3.811 | 271.3 | Online | 1020C0058922/INVT_04 | Grid connected | 397.6 | 397.7 | 395.7 | 230.8 | 229.7 | 229.6 | 48.31 | 48.609 | 48.539 | 98.17 | 41.3 | 1 | 50.17 | 33.53 | -0.332 | 125.01 | 34.155 | 732.7 | 732.7 | 735.7 | 735.7 | 732.7 | 732.7 | 729.5 | 729.5 | 729.2 | 729.2 | 728.8 | 728.8 | 729.5 | 729.5 | 730.6 | 730.6 | 735 | 735 | 729.5 | 729.5 | 4.55 | 0 | 0 | 4.56 | 4.52 | 0 | 0 | 4.34 | 4.52 | 0 | 0 | 4.61 | 4.56 | 0 | 4.62 | 0 | 0 | 4.65 | 4.78 | 0 | 25084.09 | 2022/05/03 05:18:44 | 2022/05/02 18:02:11 | 2551.23 | 2563.28 | 2589.3 | 2557.54 | 2536.59 | 2533.72 | 2590.57 | 2604.68 | 2569.85 | 2579.26 | 887.39 | 25081.17 | 0 | 25676.02 | 0
414 | VNM - Đà Nẵng - Nhà Máy | /BCG Energy | 1020C0058922/EM001020C0058922 | 2022-05-03 12:50:00 | 24.2 | 28.9 | 2.2 | N/A | 3.893 | 268 | Online | 1020C0058922/INVT_04 | Grid connected | 394.6 | 394.3 | 393 | 229.7 | 227.7 | 228.6 | 48.711 | 48.825 | 48.616 | 98.17 | 41.5 | 1 | 49.85 | 33.416 | -1.141 | 127.84 | 34.033 | 729.1 | 729.1 | 729.9 | 729.9 | 729.1 | 729.1 | 725.4 | 725.4 | 723.1 | 723.1 | 726.4 | 726.4 | 729.5 | 729.5 | 735.7 | 735.7 | 731.4 | 731.4 | 726.8 | 726.8 | 4.56 | 0 | 0 | 4.56 | 4.72 | 0 | 0 | 4.54 | 4.72 | 0 | 0 | 4.61 | 4.77 | 0 | 4.84 | 0 | 0 | 4.65 | 4.78 | 0 | 25086.92 | 2022/05/03 05:18:44 | 2022/05/02 18:02:11 | 2551.51 | 2563.56 | 2589.58 | 2557.81 | 2536.88 | 2534.02 | 2590.87 | 2604.97 | 2570.13 | 2579.56 | 890.19 | 25083.97 | 0 | 25678.89 | 0
415 | VNM - Đà Nẵng - Nhà Máy | /BCG Energy | 1020C0058922/EM001020C0058922 | 2022-05-03 12:55:00 | 24.6 | 28.9 | 1.7 | N/A | 3.968 | 232.3 | Online | 1020C0058922/INVT_04 | Grid connected | 391.1 | 391.2 | 389.3 | 227.7 | 226.7 | 226.6 | 42.357 | 42.531 | 42.381 | 98.12 | 41.5 | 1 | 49.88 | 28.757 | -0.604 | 130.43 | 29.308 | 723.1 | 723.1 | 723.7 | 723.7 | 727.1 | 727.1 | 729.4 | 729.4 | 723.1 | 723.1 | 721.1 | 721.1 | 723.5 | 723.5 | 717.7 | 717.7 | 723.1 | 723.1 | 718.8 | 718.8 | 4.15 | 0 | 0 | 3.96 | 4.1 | 0 | 0 | 3.93 | 4.11 | 0 | 0 | 4.01 | 4.14 | 0 | 4.23 | 0 | 0 | 4.02 | 4.14 | 0 | 25089.51 | 2022/05/03 05:18:44 | 2022/05/02 18:02:11 | 2551.77 | 2563.83 | 2589.85 | 2558.07 | 2537.14 | 2534.27 | 2591.13 | 2605.24 | 2570.4 | 2579.82 | 892.81 | 25086.59 | 0 | 25681.52 | 0
416 | VNM - Đà Nẵng - Nhà Máy | /BCG Energy | 1020C0058922/EM001020C0058922 | 2022-05-03 13:00:00 | 24.7 | 28.8 | 1.3 | N/A | 4.033 | 193.7 | Online | 1020C0058922/INVT_04 | Grid connected | 390 | 391 | 389.1 | 226.7 | 225.4 | 225.6 | 34.791 | 34.769 | 34.917 | 98.49 | 41.5 | 1 | 49.86 | 23.597 | 0.754 | 132.65 | 23.941 | 715.4 | 715.4 | 711.7 | 711.7 | 715.3 | 715.3 | 711.5 | 711.5 | 717.1 | 717.1 | 722.7 | 722.7 | 723.3 | 723.3 | 717.7 | 717.7 | 723.1 | 723.1 | 711.5 | 711.5 | 3.54 | 0 | 0 | 3.33 | 3.44 | 0 | 0 | 3.3 | 3.48 | 0 | 0 | 3.38 | 3.51 | 0 | 3.61 | 0 | 0 | 3.38 | 3.52 | 0 | 25091.73 | 2022/05/03 05:18:44 | 2022/05/02 18:02:11 | 2552 | 2564.04 | 2590.08 | 2558.3 | 2537.37 | 2534.49 | 2591.36 | 2605.47 | 2570.63 | 2580.06 | 895.02 | 25088.8 | 0 | 25683.8 | 0
417 | VNM - Đà Nẵng - Nhà Máy | /BCG Energy | 1020C0058922/EM001020C0058922 | 2022-05-03 13:05:00 | 24.7 | 28.6 | 2.7 | N/A | 4.09 | 188.9 | Online | 1020C0058922/INVT_04 | Grid connected | 387.9 | 389 | 387.1 | 225.7 | 224.3 | 224.6 | 33.594 | 33.632 | 33.733 | 98.49 | 41.5 | 1 | 49.94 | 22.715 | 0.363 | 134.57 | 23.046 | 711.1 | 711.1 | 729.7 | 729.7 | 711.1 | 711.1 | 705.5 | 705.5 | 713.7 | 713.7 | 710.8 | 710.8 | 711.5 | 711.5 | 713.8 | 713.8 | 717 | 717 | 717.5 | 717.5 | 3.32 | 0 | 0 | 3.13 | 3.24 | 0 | 0 | 3.09 | 3.28 | 0 | 0 | 3.18 | 3.29 | 0 | 3.4 | 0 | 0 | 3.18 | 3.31 | 0 | 25093.65 | 2022/05/03 05:18:44 | 2022/05/02 18:02:11 | 2552.19 | 2564.24 | 2590.27 | 2558.48 | 2537.56 | 2534.7 | 2591.56 | 2605.67 | 2570.83 | 2580.26 | 896.94 | 25090.72 | 0 | 25685.76 | 0
418 | VNM - Đà Nẵng - Nhà Máy | /BCG Energy | 1020C0058922/EM001020C0058922 | 2022-05-03 13:10:00 | 24.5 | 28.3 | 2.3 | N/A | 4.147 | 190.4 | Online | 1020C0058922/INVT_04 | Grid connected | 388 | 389.2 | 387.1 | 225.7 | 224.3 | 224.6 | 34.396 | 34.305 | 34.431 | 98.49 | 41.5 | 1 | 50.13 | 23.162 | 0.304 | 136.47 | 23.501 | 713.4 | 713.4 | 711.7 | 711.7 | 707.4 | 707.4 | 711.6 | 711.6 | 711.1 | 711.1 | 709.4 | 709.4 | 715.3 | 715.3 | 711.7 | 711.7 | 711 | 711 | 716.4 | 716.4 | 3.32 | 0 | 0 | 3.13 | 3.24 | 0 | 0 | 3.09 | 3.28 | 0 | 0 | 3.18 | 3.29 | 0 | 3.4 | 0 | 0 | 3.18 | 3.31 | 0 | 25095.55 | 2022/05/03 05:18:44 | 2022/05/02 18:02:11 | 2552.39 | 2564.43 | 2590.47 | 2558.67 | 2537.76 | 2534.89 | 2591.76 | 2605.88 | 2571.02 | 2580.46 | 898.84 | 25092.62 | 0 | 25687.73 | 0
419 | VNM - Đà Nẵng - Nhà Máy | /BCG Energy | 1020C0058922/EM001020C0058922 | 2022-05-03 13:15:00 | 24.7 | 28.6 | 3.7 | N/A | 4.206 | 207.1 | Online | 1020C0058922/INVT_04 | Grid connected | 389.9 | 391.1 | 389 | 226.7 | 225.3 | 225.6 | 37.114 | 37.051 | 37.135 | 98.54 | 41.3 | 1 | 50.03 | 25.257 | 0.468 | 138.48 | 25.646 | 720.6 | 720.6 | 717.7 | 717.7 | 711 | 711 | 717.5 | 717.5 | 717.1 | 717.1 | 716.7 | 716.7 | 717.5 | 717.5 | 712.8 | 712.8 | 717 | 717 | 723.4 | 723.4 | 3.52 | 0 | 0 | 3.33 | 3.45 | 0 | 0 | 3.5 | 3.48 | 0 | 0 | 3.38 | 3.52 | 0 | 3.6 | 0 | 0 | 3.39 | 3.54 | 0 | 25097.56 | 2022/05/03 05:18:44 | 2022/05/02 18:02:11 | 2552.59 | 2564.63 | 2590.67 | 2558.87 | 2537.96 | 2535.09 | 2591.97 | 2606.09 | 2571.23 | 2580.67 | 900.85 | 25094.63 | 0 | 25689.77 | 0
420 | VNM - Đà Nẵng - Nhà Máy | /BCG Energy | 1020C0058922/EM001020C0058922 | 2022-05-03 13:20:00 | 24.4 | 28.3 | 3.5 | N/A | 4.269 | 202.3 | Online | 1020C0058922/INVT_04 | Grid connected | 389.9 | 391.1 | 389.1 | 226.7 | 225.3 | 225.6 | 36.141 | 36.163 | 36.098 | 98.54 | 41.3 | 1 | 49.96 | 24.51 | 1.271 | 140.57 | 24.879 | 705.4 | 705.4 | 723.4 | 723.4 | 717.1 | 717.1 | 713.7 | 713.7 | 706.8 | 706.8 | 708.7 | 708.7 | 722.3 | 722.3 | 711.7 | 711.7 | 715 | 715 | 717.5 | 717.5 | 3.52 | 0 | 0 | 3.33 | 3.47 | 0 | 0 | 3.5 | 3.48 | 0 | 0 | 3.58 | 3.52 | 0 | 3.6 | 0 | 0 | 3.6 | 3.54 | 0 | 25099.65 | 2022/05/03 05:18:44 | 2022/05/02 18:02:11 | 2552.81 | 2564.84 | 2590.89 | 2559.08 | 2538.18 | 2535.3 | 2592.19 | 2606.31 | 2571.44 | 2580.88 | 902.94 | 25096.72 | 0 | 25691.92 | 0
421 | VNM - Đà Nẵng - Nhà Máy | /BCG Energy | 1020C0058922/EM001020C0058922 | 2022-05-03 13:25:00 | 24.5 | 28.3 | 3 | N/A | 4.326 | 188.8 | Online | 1020C0058922/INVT_04 | Grid connected | 388.8 | 390.1 | 388 | 226.7 | 225.3 | 225.6 | 33.413 | 33.492 | 33.446 | 98.54 | 41.3 | 1 | 49.83 | 22.767 | 1.072 | 142.5 | 23.1 | 717.1 | 717.1 | 717.7 | 717.7 | 705.5 | 705.5 | 712.9 | 712.9 | 708.5 | 708.5 | 713.8 | 713.8 | 713.4 | 713.4 | 705.7 | 705.7 | 714.1 | 714.1 | 714.8 | 714.8 | 3.32 | 0 | 0 | 3.13 | 3.25 | 0 | 0 | 3.08 | 3.28 | 0 | 0 | 3.15 | 3.31 | 0 | 3.4 | 0 | 0 | 3.19 | 3.33 | 0 | 25101.58 | 2022/05/03 05:18:44 | 2022/05/02 18:02:11 | 2553 | 2565.03 | 2591.08 | 2559.26 | 2538.37 | 2535.5 | 2592.39 | 2606.51 | 2571.65 | 2581.09 | 904.87 | 25098.65 | 0 | 25693.88 | 0
422 | VNM - Đà Nẵng - Nhà Máy | /BCG Energy | 1020C0058922/EM001020C0058922 | 2022-05-03 13:30:00 | 24.8 | 28.2 | 3.5 | N/A | 4.382 | 182.8 | Online | 1020C0058922/INVT_04 | Grid connected | 390 | 391.2 | 389 | 226.7 | 225.3 | 225.6 | 32.467 | 32.403 | 32.427 | 98.54 | 41.1 | 1 | 50.04 | 22.122 | 0.585 | 144.38 | 22.443 | 711.2 | 711.2 | 717.8 | 717.8 | 705.2 | 705.2 | 711.6 | 711.6 | 711.1 | 711.1 | 710.8 | 710.8 | 711.5 | 711.5 | 715.8 | 715.8 | 705.1 | 705.1 | 711.5 | 711.5 | 3.11 | 0 | 0 | 3.13 | 3.25 | 0 | 0 | 3.08 | 3.28 | 0 | 0 | 3.15 | 3.31 | 0 | 3.4 | 0 | 0 | 3.19 | 3.33 | 0 | 25103.48 | 2022/05/03 05:18:44 | 2022/05/02 18:02:11 | 2553.2 | 2565.22 | 2591.27 | 2559.46 | 2538.57 | 2535.69 | 2592.59 | 2606.71 | 2571.84 | 2581.29 | 906.75 | 25100.53 | 0 | 25695.84 | 0
423 | VNM - Đà Nẵng - Nhà Máy | /BCG Energy | 1020C0058922/EM001020C0058922 | 2022-05-03 13:35:00 | 24.6 | 28.3 | 5.1 | N/A | 4.439 | 195.7 | Online | 1020C0058922/INVT_04 | Grid connected | 391 | 391.4 | 390.1 | 227.7 | 226.3 | 226.6 | 35.096 | 35.303 | 35.281 | 98.54 | 41.1 | 1 | 49.97 | 24.03 | 0.096 | 146.33 | 24.378 | 716.2 | 716.2 | 718.6 | 718.6 | 705.1 | 705.1 | 708.4 | 708.4 | 711 | 711 | 706.3 | 706.3 | 717.1 | 717.1 | 711.7 | 711.7 | 712.5 | 712.5 | 713.2 | 713.2 | 3.31 | 0 | 0 | 3.33 | 3.46 | 0 | 0 | 3.29 | 3.28 | 0 | 0 | 3.35 | 3.51 | 0 | 3.4 | 0 | 0 | 3.39 | 3.53 | 0 | 25105.41 | 2022/05/03 05:18:44 | 2022/05/02 18:02:11 | 2553.39 | 2565.42 | 2591.47 | 2559.65 | 2538.76 | 2535.89 | 2592.79 | 2606.91 | 2572.04 | 2581.49 | 908.7 | 25102.48 | 0 | 25697.81 | 0
424 | VNM - Đà Nẵng - Nhà Máy | /BCG Energy | 1020C0058922/EM001020C0058922 | 2022-05-03 13:40:00 | 24.8 | 28.5 | 1.4 | N/A | 4.498 | 183.5 | Online | 1020C0058922/INVT_04 | Grid connected | 391.1 | 392.4 | 390.1 | 227.7 | 226.3 | 226.6 | 32.432 | 32.553 | 32.477 | 98.54 | 40.9 | 1 | 50.04 | 22.106 | -0.385 | 148.28 | 22.429 | 711.1 | 711.1 | 705.6 | 705.6 | 711 | 711 | 705.8 | 705.8 | 707.4 | 707.4 | 706.9 | 706.9 | 708.5 | 708.5 | 705.7 | 705.7 | 713.1 | 713.1 | 711.5 | 711.5 | 3.31 | 0 | 0 | 3.11 | 3.26 | 0 | 0 | 3.07 | 3.28 | 0 | 0 | 3.13 | 3.31 | 0 | 3.4 | 0 | 0 | 3.19 | 3.33 | 0 | 25107.36 | 2022/05/03 05:18:44 | 2022/05/02 18:02:11 | 2553.59 | 2565.61 | 2591.67 | 2559.84 | 2538.96 | 2536.08 | 2592.99 | 2607.12 | 2572.24 | 2581.69 | 910.65 | 25104.43 | 0 | 25699.79 | 0
425 | VNM - Đà Nẵng - Nhà Máy | /BCG Energy | 1020C0058922/EM001020C0058922 | 2022-05-03 13:45:00 | 24.7 | 28.1 | 2 | N/A | 4.55 | 152.8 | Online | 1020C0058922/INVT_04 | Grid connected | 391.1 | 391.4 | 389 | 226.5 | 226.3 | 226.6 | 26.87 | 26.942 | 26.898 | 98.54 | 40.9 | 1 | 50 | 18.228 | 0.054 | 149.99 | 18.493 | 702.7 | 702.7 | 711.7 | 711.7 | 705 | 705 | 713.2 | 713.2 | 705 | 705 | 704.7 | 704.7 | 705.5 | 705.5 | 706.8 | 706.8 | 705 | 705 | 711.5 | 711.5 | 2.71 | 0 | 0 | 2.71 | 2.66 | 0 | 0 | 2.45 | 2.67 | 0 | 0 | 2.72 | 2.87 | 0 | 2.8 | 0 | 0 | 2.56 | 2.68 | 0 | 25109.09 | 2022/05/03 05:18:44 | 2022/05/02 18:02:11 | 2553.77 | 2565.78 | 2591.85 | 2560.01 | 2539.14 | 2536.26 | 2593.17 | 2607.3 | 2572.41 | 2581.87 | 912.38 | 25106.16 | 0 | 25701.56 | 0
426 | VNM - Đà Nẵng - Nhà Máy | /BCG Energy | 1020C0058922/EM001020C0058922 | 2022-05-03 13:50:00 | 24.4 | 27.5 | 1 | N/A | 4.594 | 151.7 | Online | 1020C0058922/INVT_04 | Grid connected | 391 | 392.4 | 390 | 226.5 | 226.3 | 226.6 | 26.82 | 26.944 | 26.905 | 98.54 | 40.7 | 1 | 49.89 | 18.304 | -0.274 | 151.49 | 18.572 | 704.8 | 704.8 | 706 | 706 | 705.1 | 705.1 | 715.2 | 715.2 | 703.4 | 703.4 | 710.8 | 710.8 | 716.5 | 716.5 | 711.7 | 711.7 | 713.1 | 713.1 | 707.8 | 707.8 | 2.71 | 0 | 0 | 2.5 | 2.66 | 0 | 0 | 2.45 | 2.67 | 0 | 0 | 2.52 | 2.67 | 0 | 2.8 | 0 | 0 | 2.56 | 2.68 | 0 | 25110.57 | 2022/05/03 05:18:44 | 2022/05/02 18:02:11 | 2553.92 | 2565.94 | 2592 | 2560.15 | 2539.29 | 2536.41 | 2593.33 | 2607.46 | 2572.57 | 2582.03 | 913.85 | 25107.63 | 0 | 25703.1 | 0
427 | VNM - Đà Nẵng - Nhà Máy | /BCG Energy | 1020C0058922/EM001020C0058922 | 2022-05-03 13:55:00 | 24.3 | 27.3 | 3.9 | N/A | 4.641 | 180.8 | Online | 1020C0058922/INVT_04 | Grid connected | 389.9 | 391.4 | 389 | 226.5 | 226.3 | 226.6 | 31.774 | 31.864 | 31.815 | 98.54 | 40.7 | 1 | 50.05 | 21.741 | -0.445 | 153.04 | 22.058 | 717.1 | 717.1 | 705.7 | 705.7 | 715.1 | 715.1 | 705.6 | 705.6 | 706.7 | 706.7 | 709.3 | 709.3 | 721.1 | 721.1 | 711.7 | 711.7 | 721.6 | 721.6 | 718.6 | 718.6 | 2.92 | 0 | 0 | 2.91 | 3.09 | 0 | 0 | 2.85 | 3.09 | 0 | 0 | 2.94 | 3.09 | 0 | 3.21 | 0 | 0 | 2.99 | 3.09 | 0 | 25112.14 | 2022/05/03 05:18:44 | 2022/05/02 18:02:11 | 2554.08 | 2566.09 | 2592.16 | 2560.31 | 2539.45 | 2536.57 | 2593.49 | 2607.62 | 2572.72 | 2582.19 | 915.41 | 25109.19 | 0 | 25704.68 | 0
428 | VNM - Đà Nẵng - Nhà Máy | /BCG Energy | 1020C0058922/EM001020C0058922 | 2022-05-03 14:00:00 | 24.5 | 28 | 2.5 | N/A | 4.701 | 206.4 | Online | 1020C0058922/INVT_04 | Grid connected | 391 | 391.4 | 390 | 226.5 | 226.3 | 226.6 | 36.579 | 36.673 | 36.61 | 98.54 | 40.5 | 1 | 49.99 | 24.906 | -0.307 | 155.07 | 25.27 | 717.1 | 717.1 | 711.7 | 711.7 | 721.1 | 721.1 | 717.5 | 717.5 | 717 | 717 | 716.7 | 716.7 | 717 | 717 | 718.2 | 718.2 | 723 | 723 | 723.5 | 723.5 | 3.54 | 0 | 0 | 3.31 | 3.51 | 0 | 0 | 3.25 | 3.5 | 0 | 0 | 3.38 | 3.49 | 0 | 3.64 | 0 | 0 | 3.39 | 3.53 | 0 | 25114.15 | 2022/05/03 05:18:44 | 2022/05/02 18:02:11 | 2554.28 | 2566.29 | 2592.37 | 2560.51 | 2539.66 | 2536.77 | 2593.7 | 2607.84 | 2572.93 | 2582.4 | 917.45 | 25111.23 | 0 | 25706.75 | 0
429 | VNM - Đà Nẵng - Nhà Máy | /BCG Energy | 1020C0058922/EM001020C0058922 | 2022-05-03 14:05:00 | 24.4 | 27.9 | 3.8 | N/A | 4.761 | 204.7 | Online | 1020C0058922/INVT_04 | Grid connected | 389.9 | 390.8 | 388.8 | 227.5 | 226 | 226.4 | 36.004 | 36.155 | 36.174 | 98.54 | 40.5 | 1 | 50.03 | 24.642 | 0.394 | 157.11 | 25.002 | 717.1 | 717.1 | 717.6 | 717.6 | 705.5 | 705.5 | 717.6 | 717.6 | 713.7 | 713.7 | 707.9 | 707.9 | 721.5 | 721.5 | 705.7 | 705.7 | 720 | 720 | 720.6 | 720.6 | 3.54 | 0 | 0 | 3.31 | 3.51 | 0 | 0 | 3.25 | 3.5 | 0 | 0 | 3.38 | 3.49 | 0 | 3.64 | 0 | 0 | 3.39 | 3.53 | 0 | 25116.19 | 2022/05/03 05:18:44 | 2022/05/02 18:02:11 | 2554.49 | 2566.5 | 2592.57 | 2560.71 | 2539.86 | 2536.98 | 2593.91 | 2608.05 | 2573.14 | 2582.62 | 919.46 | 25113.24 | 0 | 25708.83 | 0
430 | VNM - Đà Nẵng - Nhà Máy | /BCG Energy | 1020C0058922/EM001020C0058922 | 2022-05-03 14:10:00 | 24.5 | 28.2 | 4 | N/A | 4.82 | 197.8 | Online | 1020C0058922/INVT_04 | Grid connected | 390 | 390.7 | 388.6 | 226.5 | 225 | 225.9 | 34.997 | 35.086 | 34.961 | 98.54 | 40.5 | 1 | 50.01 | 23.834 | -0.252 | 159.09 | 24.18 | 711.1 | 711.1 | 717.7 | 717.7 | 711.1 | 711.1 | 705.6 | 705.6 | 717.1 | 717.1 | 715.4 | 715.4 | 713.6 | 713.6 | 711.7 | 711.7 | 712.4 | 712.4 | 717.5 | 717.5 | 3.34 | 0 | 0 | 3.31 | 3.51 | 0 | 0 | 3.25 | 3.5 | 0 | 0 | 3.38 | 3.49 | 0 | 3.44 | 0 | 0 | 3.39 | 3.53 | 0 | 25118.17 | 2022/05/03 05:18:44 | 2022/05/02 18:02:11 | 2554.69 | 2566.7 | 2592.77 | 2560.9 | 2540.07 | 2537.18 | 2594.12 | 2608.26 | 2573.35 | 2582.82 | 921.46 | 25115.24 | 0 | 25710.86 | 0
431 | VNM - Đà Nẵng - Nhà Máy | /BCG Energy | 1020C0058922/EM001020C0058922 | 2022-05-03 14:15:00 | 24.5 | 28.2 | 2.4 | N/A | 4.877 | 166.8 | Online | 1020C0058922/INVT_04 | Grid connected | 389 | 389.6 | 387.6 | 226.5 | 225 | 225.9 | 29.844 | 29.979 | 29.795 | 98.54 | 40.5 | 1 | 49.86 | 20.161 | 0.756 | 160.96 | 20.456 | 712.6 | 712.6 | 713.2 | 713.2 | 711.1 | 711.1 | 708.8 | 708.8 | 711.1 | 711.1 | 710.8 | 710.8 | 711.5 | 711.5 | 705.8 | 705.8 | 706 | 706 | 706.8 | 706.8 | 2.93 | 0 | 0 | 2.88 | 2.9 | 0 | 0 | 2.84 | 3.07 | 0 | 0 | 2.97 | 3.07 | 0 | 3.03 | 0 | 0 | 2.99 | 3.13 | 0 | 25120.04 | 2022/05/03 05:18:44 | 2022/05/02 18:02:11 | 2554.89 | 2566.89 | 2592.96 | 2561.09 | 2540.26 | 2537.36 | 2594.31 | 2608.46 | 2573.54 | 2583.02 | 923.33 | 25117.11 | 0 | 25712.78 | 0
432 | VNM - Đà Nẵng - Nhà Máy | /BCG Energy | 1020C0058922/EM001020C0058922 | 2022-05-03 14:20:00 | 24.5 | 28.1 | 2.4 | N/A | 4.926 | 168.4 | Online | 1020C0058922/INVT_04 | Grid connected | 387.8 | 388.6 | 386.5 | 225.5 | 224 | 224.9 | 29.93 | 29.981 | 30.045 | 98.54 | 40.5 | 1 | 49.98 | 20.308 | 0.261 | 162.64 | 20.605 | 705.1 | 705.1 | 711.7 | 711.7 | 711.1 | 711.1 | 716.9 | 716.9 | 708.3 | 708.3 | 707.4 | 707.4 | 708.9 | 708.9 | 711.7 | 711.7 | 707.6 | 707.6 | 709.2 | 709.2 | 2.93 | 0 | 0 | 2.68 | 2.9 | 0 | 0 | 2.64 | 2.85 | 0 | 0 | 2.75 | 2.86 | 0 | 3.03 | 0 | 0 | 2.79 | 2.93 | 0 | 25121.72 | 2022/05/03 05:18:44 | 2022/05/02 18:02:11 | 2555.06 | 2567.06 | 2593.13 | 2561.25 | 2540.43 | 2537.54 | 2594.49 | 2608.63 | 2573.71 | 2583.2 | 924.99 | 25118.77 | 0 | 25714.5 | 0
433 | VNM - Đà Nẵng - Nhà Máy | /BCG Energy | 1020C0058922/EM001020C0058922 | 2022-05-03 14:25:00 | 24.4 | 28 | 2 | N/A | 4.976 | 165.5 | Online | 1020C0058922/INVT_04 | Grid connected | 386.5 | 388.6 | 386.5 | 225.5 | 224 | 224.9 | 29.92 | 29.981 | 30.016 | 98.54 | 40.5 | 1 | 49.96 | 20.168 | -0.362 | 164.31 | 20.461 | 711.1 | 711.1 | 705.6 | 705.6 | 714.2 | 714.2 | 705.5 | 705.5 | 710.4 | 710.4 | 710.3 | 710.3 | 712.8 | 712.8 | 711.7 | 711.7 | 716.6 | 716.6 | 711.4 | 711.4 | 2.93 | 0 | 0 | 2.68 | 2.9 | 0 | 0 | 2.64 | 2.85 | 0 | 0 | 2.75 | 2.86 | 0 | 3.03 | 0 | 0 | 2.79 | 2.93 | 0 | 25123.39 | 2022/05/03 05:18:44 | 2022/05/02 18:02:11 | 2555.23 | 2567.23 | 2593.31 | 2561.42 | 2540.6 | 2537.71 | 2594.66 | 2608.81 | 2573.88 | 2583.37 | 926.68 | 25120.46 | 0 | 25716.22 | 0
434 | VNM - Đà Nẵng - Nhà Máy | /BCG Energy | 1020C0058922/EM001020C0058922 | 2022-05-03 14:30:00 | 24.9 | 28.5 | 1.8 | N/A | 5.027 | 162.5 | Online | 1020C0058922/INVT_04 | Grid connected | 389.5 | 390.9 | 388.5 | 226.5 | 225.2 | 225.9 | 29.042 | 29.12 | 29.075 | 98.54 | 40.5 | 1 | 49.97 | 19.683 | -0.252 | 166.01 | 19.969 | 710.5 | 710.5 | 711.1 | 711.1 | 711.1 | 711.1 | 715.2 | 715.2 | 705 | 705 | 700.5 | 700.5 | 716.5 | 716.5 | 717.7 | 717.7 | 711 | 711 | 707.5 | 707.5 | 2.93 | 0 | 0 | 2.68 | 2.9 | 0 | 0 | 2.84 | 2.85 | 0 | 0 | 2.75 | 2.86 | 0 | 3.03 | 0 | 0 | 2.79 | 2.93 | 0 | 25125.09 | 2022/05/03 05:18:44 | 2022/05/02 18:02:11 | 2555.4 | 2567.4 | 2593.48 | 2561.59 | 2540.77 | 2537.88 | 2594.84 | 2608.99 | 2574.06 | 2583.55 | 928.4 | 25122.18 | 0 | 25717.96 | 0
435 | VNM - Đà Nẵng - Nhà Máy | /BCG Energy | 1020C0058922/EM001020C0058922 | 2022-05-03 14:35:00 | 24.3 | 27.6 | 1.9 | N/A | 5.073 | 151.7 | Online | 1020C0058922/INVT_04 | Grid connected | 387.3 | 388.8 | 386.2 | 225.4 | 224.2 | 224.8 | 26.958 | 26.93 | 27.009 | 98.54 | 40.5 | 1 | 50.01 | 18.213 | -0.23 | 167.56 | 18.48 | 711.1 | 711.1 | 711.7 | 711.7 | 711 | 711 | 699.8 | 699.8 | 714.5 | 714.5 | 700.8 | 700.8 | 702.4 | 702.4 | 699.7 | 699.7 | 714.9 | 714.9 | 711.4 | 711.4 | 2.71 | 0 | 0 | 2.48 | 2.69 | 0 | 0 | 2.43 | 2.64 | 0 | 0 | 2.53 | 2.66 | 0 | 2.83 | 0 | 0 | 2.58 | 2.73 | 0 | 25126.64 | 2022/05/03 05:18:44 | 2022/05/02 18:02:11 | 2555.56 | 2567.55 | 2593.64 | 2561.74 | 2540.93 | 2538.03 | 2595 | 2609.15 | 2574.21 | 2583.71 | 929.91 | 25123.69 | 0 | 25719.52 | 0
436 | VNM - Đà Nẵng - Nhà Máy | /BCG Energy | 1020C0058922/EM001020C0058922 | 2022-05-03 14:40:00 | 24.3 | 27.7 | 2 | N/A | 5.118 | 144.1 | Online | 1020C0058922/INVT_04 | Grid connected | 385.2 | 386.7 | 384.2 | 224.4 | 223.2 | 223.8 | 25.785 | 26.018 | 25.905 | 98.54 | 40.5 | 1 | 49.94 | 17.348 | 0.396 | 169.05 | 17.597 | 707.7 | 707.7 | 711.7 | 711.7 | 705.1 | 705.1 | 707 | 707 | 705.1 | 705.1 | 704.8 | 704.8 | 699.5 | 699.5 | 701 | 701 | 699.1 | 699.1 | 705.5 | 705.5 | 2.51 | 0 | 0 | 2.48 | 2.69 | 0 | 0 | 2.43 | 2.64 | 0 | 0 | 2.53 | 2.66 | 0 | 2.63 | 0 | 0 | 2.58 | 2.73 | 0 | 25128.13 | 2022/05/03 05:18:44 | 2022/05/02 18:02:11 | 2555.71 | 2567.7 | 2593.8 | 2561.89 | 2541.08 | 2538.19 | 2595.16 | 2609.31 | 2574.37 | 2583.87 | 931.42 | 25125.2 | 0 | 25721.08 | 0
437 | VNM - Đà Nẵng - Nhà Máy | /BCG Energy | 1020C0058922/EM001020C0058922 | 2022-05-03 14:45:00 | 24.3 | 27.5 | 1.5 | N/A | 5.161 | 146 | Online | 1020C0058922/INVT_04 | Grid connected | 383.7 | 385.6 | 383.1 | 223.4 | 222.2 | 222.8 | 26.2 | 26.289 | 26.254 | 98.58 | 40.3 | 1 | 49.93 | 17.571 | 0.18 | 170.23 | 17.828 | 711.1 | 711.1 | 705.5 | 705.5 | 716.9 | 716.9 | 711.5 | 711.5 | 701.1 | 701.1 | 710.7 | 710.7 | 705.5 | 705.5 | 711.7 | 711.7 | 713.4 | 713.4 | 711.5 | 711.5 | 2.45 | 0 | 0 | 2.3 | 2.51 | 0 | 0 | 2.36 | 2.43 | 0 | 0 | 2.37 | 2.51 | 0 | 2.52 | 0 | 0 | 2.36 | 2.5 | 0 | 25129.31 | 2022/05/03 05:18:44 | 2022/05/02 18:02:11 | 2555.83 | 2567.83 | 2593.92 | 2562.01 | 2541.21 | 2538.3 | 2595.28 | 2609.44 | 2574.49 | 2583.99 | 932.61 | 25126.39 | 0 | 25722.3 | 0
438 | VNM - Đà Nẵng - Nhà Máy | /BCG Energy | 1020C0058922/EM001020C0058922 | 2022-05-03 14:50:00 | 24.7 | 27.9 | 1.5 | N/A | 5.206 | 156.8 | Online | 1020C0058922/INVT_04 | Grid connected | 383.6 | 384.4 | 383.2 | 223.4 | 222.2 | 222.8 | 28.42 | 28.416 | 28.443 | 98.58 | 40.3 | 1 | 49.86 | 19.083 | -0.144 | 171.75 | 19.36 | 699.1 | 699.1 | 713.8 | 713.8 | 711.1 | 711.1 | 711.5 | 711.5 | 705.1 | 705.1 | 709.6 | 709.6 | 709.3 | 709.3 | 703.5 | 703.5 | 705.1 | 705.1 | 711.5 | 711.5 | 2.65 | 0 | 0 | 2.51 | 2.71 | 0 | 0 | 2.57 | 2.64 | 0 | 0 | 2.59 | 2.71 | 0 | 2.72 | 0 | 0 | 2.56 | 2.7 | 0 | 25130.83 | 2022/05/03 05:18:44 | 2022/05/02 18:02:11 | 2555.99 | 2567.97 | 2594.08 | 2562.16 | 2541.36 | 2538.45 | 2595.44 | 2609.6 | 2574.64 | 2584.15 | 934.12 | 25127.9 | 0 | 25723.84 | 0
439 | VNM - Đà Nẵng - Nhà Máy | /BCG Energy | 1020C0058922/EM001020C0058922 | 2022-05-03 14:55:00 | 24.7 | 28.1 | 3.1 | N/A | 5.254 | 164.7 | Online | 1020C0058922/INVT_04 | Grid connected | 384.6 | 386.5 | 384.3 | 223.4 | 222.2 | 222.8 | 29.771 | 29.856 | 29.809 | 98.58 | 40.3 | 1 | 50 | 20.062 | -0.037 | 173.38 | 20.351 | 711.1 | 711.1 | 713.4 | 713.4 | 711.1 | 711.1 | 711.5 | 711.5 | 711.2 | 711.2 | 704.7 | 704.7 | 711.7 | 711.7 | 705.9 | 705.9 | 711.1 | 711.1 | 711.5 | 711.5 | 2.86 | 0 | 0 | 2.71 | 2.91 | 0 | 0 | 2.78 | 2.84 | 0 | 0 | 2.8 | 2.91 | 0 | 2.92 | 0 | 0 | 2.76 | 2.9 | 0 | 25132.46 | 2022/05/03 05:18:44 | 2022/05/02 18:02:11 | 2556.15 | 2568.13 | 2594.25 | 2562.33 | 2541.53 | 2538.62 | 2595.61 | 2609.77 | 2574.81 | 2584.32 | 935.75 | 25129.53 | 0 | 25725.52 | 0
440 | VNM - Đà Nẵng - Nhà Máy | /BCG Energy | 1020C0058922/EM001020C0058922 | 2022-05-03 15:00:00 | 24.8 | 28.2 | 2.6 | N/A | 5.302 | 152.5 | Online | 1020C0058922/INVT_04 | Grid connected | 385.9 | 387.6 | 385.2 | 224.5 | 223.2 | 223.8 | 27.846 | 27.741 | 27.874 | 98.58 | 40.3 | 1 | 49.86 | 18.654 | -0.459 | 175.02 | 18.925 | 705.1 | 705.1 | 711.7 | 711.7 | 711.1 | 711.1 | 710.4 | 710.4 | 705.1 | 705.1 | 708 | 708 | 715.2 | 715.2 | 709.4 | 709.4 | 711.1 | 711.1 | 714.8 | 714.8 | 2.66 | 0 | 0 | 2.71 | 2.91 | 0 | 0 | 2.78 | 2.84 | 0 | 0 | 2.6 | 2.71 | 0 | 2.92 | 0 | 0 | 2.76 | 2.9 | 0 | 25134.1 | 2022/05/03 05:18:44 | 2022/05/02 18:02:11 | 2556.32 | 2568.3 | 2594.42 | 2562.5 | 2541.69 | 2538.78 | 2595.78 | 2609.94 | 2574.97 | 2584.49 | 937.38 | 25131.16 | 0 | 25727.19 | 0
441 | VNM - Đà Nẵng - Nhà Máy | /BCG Energy | 1020C0058922/EM001020C0058922 | 2022-05-03 15:05:00 | 24.5 | 27.8 | 1.9 | N/A | 5.349 | 170.2 | Online | 1020C0058922/INVT_04 | Grid connected | 384.7 | 386.6 | 384.2 | 224.5 | 223.2 | 223.8 | 30.865 | 31.032 | 30.932 | 98.58 | 40.3 | 1 | 50.01 | 20.808 | -0.362 | 176.61 | 21.11 | 711.1 | 711.1 | 714.6 | 714.6 | 711.1 | 711.1 | 717.6 | 717.6 | 717.1 | 717.1 | 705.2 | 705.2 | 716.2 | 716.2 | 713.1 | 713.1 | 711.1 | 711.1 | 717.4 | 717.4 | 2.87 | 0 | 0 | 2.71 | 2.93 | 0 | 0 | 2.77 | 2.84 | 0 | 0 | 2.81 | 2.92 | 0 | 2.92 | 0 | 0 | 2.77 | 2.91 | 0 | 25135.69 | 2022/05/03 05:18:44 | 2022/05/02 18:02:11 | 2556.48 | 2568.46 | 2594.59 | 2562.65 | 2541.85 | 2538.94 | 2595.94 | 2610.11 | 2575.14 | 2584.66 | 938.98 | 25132.76 | 0 | 25728.82 | 0
442 | VNM - Đà Nẵng - Nhà Máy | /BCG Energy | 1020C0058922/EM001020C0058922 | 2022-05-03 15:10:00 | 24.9 | 28.6 | 4.3 | N/A | 5.4 | 159.8 | Online | 1020C0058922/INVT_04 | Grid connected | 384.7 | 385.5 | 384.2 | 223.5 | 222.2 | 223.8 | 29.207 | 29.139 | 29.177 | 98.58 | 40.5 | 1 | 49.93 | 19.51 | 0.233 | 178.36 | 19.793 | 710.5 | 710.5 | 711.7 | 711.7 | 711.1 | 711.1 | 705.6 | 705.6 | 705.1 | 705.1 | 700.6 | 700.6 | 710.5 | 710.5 | 710.8 | 710.8 | 717 | 717 | 711.5 | 711.5 | 2.89 | 0 | 0 | 2.7 | 2.94 | 0 | 0 | 2.75 | 2.82 | 0 | 0 | 2.8 | 2.91 | 0 | 2.92 | 0 | 0 | 2.78 | 2.92 | 0 | 25137.44 | 2022/05/03 05:18:44 | 2022/05/02 18:02:11 | 2556.65 | 2568.64 | 2594.77 | 2562.84 | 2542.03 | 2539.12 | 2596.13 | 2610.29 | 2575.32 | 2584.84 | 940.71 | 25134.49 | 0 | 25730.63 | 0
443 | VNM - Đà Nẵng - Nhà Máy | /BCG Energy | 1020C0058922/EM001020C0058922 | 2022-05-03 15:15:00 | 24.4 | 28.1 | 2.2 | N/A | 5.452 | 166.8 | Online | 1020C0058922/INVT_04 | Grid connected | 383.7 | 384.5 | 383.2 | 223.5 | 222.2 | 222.8 | 30.738 | 30.872 | 30.755 | 98.58 | 40.3 | 1 | 50.09 | 20.485 | -0.597 | 180.08 | 20.78 | 711.1 | 711.1 | 711.7 | 711.7 | 715.6 | 715.6 | 711.9 | 711.9 | 705.1 | 705.1 | 706.9 | 706.9 | 714.3 | 714.3 | 711.7 | 711.7 | 711 | 711 | 711.5 | 711.5 | 2.89 | 0 | 0 | 2.91 | 3.15 | 0 | 0 | 2.96 | 3.02 | 0 | 0 | 3 | 3.13 | 0 | 3.13 | 0 | 0 | 2.98 | 3.13 | 0 | 25139.16 | 2022/05/03 05:18:44 | 2022/05/02 18:02:11 | 2556.83 | 2568.81 | 2594.95 | 2563.01 | 2542.21 | 2539.29 | 2596.3 | 2610.47 | 2575.5 | 2585.02 | 942.45 | 25136.23 | 0 | 25732.39 | 0
444 | VNM - Đà Nẵng - Nhà Máy | /BCG Energy | 1020C0058922/EM001020C0058922 | 2022-05-03 15:20:00 | 25 | 27.9 | 1.8 | N/A | 5.497 | 144.1 | Online | 1020C0058922/INVT_04 | Grid connected | 382.8 | 384.5 | 382.1 | 222.5 | 221.2 | 222.8 | 26.314 | 26.314 | 26.426 | 98.58 | 40.3 | 1 | 49.96 | 17.548 | 0.003 | 181.62 | 17.795 | 708.2 | 708.2 | 711.7 | 711.7 | 711.1 | 711.1 | 705.6 | 705.6 | 710.2 | 710.2 | 704.7 | 704.7 | 699.5 | 699.5 | 705.7 | 705.7 | 704.4 | 704.4 | 705.5 | 705.5 | 2.68 | 0 | 0 | 2.51 | 2.72 | 0 | 0 | 2.56 | 2.62 | 0 | 0 | 2.57 | 2.71 | 0 | 2.72 | 0 | 0 | 2.56 | 2.73 | 0 | 25140.7 | 2022/05/03 05:18:44 | 2022/05/02 18:02:11 | 2556.98 | 2568.96 | 2595.12 | 2563.17 | 2542.36 | 2539.44 | 2596.46 | 2610.63 | 2575.65 | 2585.18 | 943.99 | 25137.77 | 0 | 25733.95 | 0
445 | VNM - Đà Nẵng - Nhà Máy | /BCG Energy | 1020C0058922/EM001020C0058922 | 2022-05-03 15:25:00 | 24.3 | 27.6 | 1.1 | N/A | 5.544 | 165 | Online | 1020C0058922/INVT_04 | Grid connected | 382.8 | 384.5 | 383.1 | 222.5 | 221.2 | 222.8 | 29.816 | 29.792 | 29.852 | 98.58 | 40.3 | 1 | 49.97 | 19.904 | 0.47 | 183.19 | 20.195 | 711.1 | 711.1 | 711.7 | 711.7 | 717.1 | 717.1 | 708.7 | 708.7 | 717 | 717 | 709.6 | 709.6 | 711.5 | 711.5 | 711.7 | 711.7 | 717 | 717 | 716 | 716 | 2.88 | 0 | 0 | 2.72 | 2.92 | 0 | 0 | 2.77 | 2.82 | 0 | 0 | 2.78 | 2.91 | 0 | 2.92 | 0 | 0 | 2.76 | 2.93 | 0 | 25142.29 | 2022/05/03 05:18:44 | 2022/05/02 18:02:11 | 2557.14 | 2569.12 | 2595.28 | 2563.33 | 2542.53 | 2539.61 | 2596.63 | 2610.8 | 2575.82 | 2585.35 | 945.56 | 25139.34 | 0 | 25735.61 | 0
446 | VNM - Đà Nẵng - Nhà Máy | /BCG Energy | 1020C0058922/EM001020C0058922 | 2022-05-03 15:30:00 | 24.2 | 27.7 | 3.2 | N/A | 5.59 | 149.8 | Online | 1020C0058922/INVT_04 | Grid connected | 382.7 | 384 | 381.8 | 222.5 | 221.3 | 222.2 | 27.09 | 27.246 | 27.026 | 98.58 | 40.3 | 1 | 50.01 | 18.141 | -0.211 | 184.76 | 18.404 | 711.1 | 711.1 | 711.7 | 711.7 | 700.2 | 700.2 | 705.1 | 705.1 | 711.1 | 711.1 | 710.7 | 710.7 | 714.3 | 714.3 | 702.9 | 702.9 | 711 | 711 | 711.5 | 711.5 | 2.68 | 0 | 0 | 2.52 | 2.72 | 0 | 0 | 2.57 | 2.61 | 0 | 0 | 2.58 | 2.71 | 0 | 2.71 | 0 | 0 | 2.56 | 2.73 | 0 | 25143.86 | 2022/05/03 05:18:44 | 2022/05/02 18:02:11 | 2557.3 | 2569.28 | 2595.44 | 2563.48 | 2542.69 | 2539.77 | 2596.79 | 2610.97 | 2575.97 | 2585.51 | 947.13 | 25140.91 | 0 | 25737.2 | 0
447 | VNM - Đà Nẵng - Nhà Máy | /BCG Energy | 1020C0058922/EM001020C0058922 | 2022-05-03 15:35:00 | 24.5 | 27.7 | 2.6 | N/A | 5.638 | 165.4 | Online | 1020C0058922/INVT_04 | Grid connected | 382.7 | 384 | 382.7 | 222.5 | 221.3 | 222.2 | 29.964 | 30.132 | 30.079 | 98.58 | 40.1 | 1 | 50.06 | 20.179 | -0.385 | 186.38 | 20.474 | 711.1 | 711.1 | 711.7 | 711.7 | 714.9 | 714.9 | 711.6 | 711.6 | 711.3 | 711.3 | 710.8 | 710.8 | 711.5 | 711.5 | 717.1 | 717.1 | 717.1 | 717.1 | 711.5 | 711.5 | 2.89 | 0 | 0 | 2.72 | 2.92 | 0 | 0 | 2.77 | 2.82 | 0 | 0 | 2.79 | 2.91 | 0 | 2.91 | 0 | 0 | 2.76 | 2.93 | 0 | 25145.46 | 2022/05/03 05:18:44 | 2022/05/02 18:02:11 | 2557.47 | 2569.43 | 2595.61 | 2563.64 | 2542.85 | 2539.92 | 2596.96 | 2611.13 | 2576.14 | 2585.68 | 948.75 | 25142.53 | 0 | 25738.83 | 0
448 | VNM - Đà Nẵng - Nhà Máy | /BCG Energy | 1020C0058922/EM001020C0058922 | 2022-05-03 15:40:00 | 24.5 | 28.1 | 1.8 | N/A | 5.688 | 165.3 | Online | 1020C0058922/INVT_04 | Grid connected | 383.8 | 385 | 382.7 | 222.5 | 221.3 | 222.2 | 30.151 | 30.128 | 30.083 | 98.58 | 40.1 | 1 | 50.01 | 20.105 | 0.631 | 188.06 | 20.397 | 717.1 | 717.1 | 711.7 | 711.7 | 711.1 | 711.1 | 713 | 713 | 711 | 711 | 713.5 | 713.5 | 711.5 | 711.5 | 707.5 | 707.5 | 711.1 | 711.1 | 711.5 | 711.5 | 2.89 | 0 | 0 | 2.72 | 2.92 | 0 | 0 | 2.77 | 2.82 | 0 | 0 | 2.79 | 2.91 | 0 | 2.91 | 0 | 0 | 2.76 | 2.93 | 0 | 25147.16 | 2022/05/03 05:18:44 | 2022/05/02 18:02:11 | 2557.64 | 2569.61 | 2595.79 | 2563.82 | 2543.02 | 2540.1 | 2597.14 | 2611.31 | 2576.31 | 2585.86 | 950.43 | 25144.21 | 0 | 25740.6 | 0
449 | VNM - Đà Nẵng - Nhà Máy | /BCG Energy | 1020C0058922/EM001020C0058922 | 2022-05-03 15:45:00 | 24.4 | 27.8 | 2.6 | N/A | 5.737 | 165.1 | Online | 1020C0058922/INVT_04 | Grid connected | 382.9 | 385 | 382.7 | 222.5 | 221.3 | 222.2 | 29.941 | 30.113 | 30.021 | 98.58 | 40.3 | 1 | 49.99 | 20.034 | 0.679 | 189.74 | 20.334 | 711.1 | 711.1 | 711.7 | 711.7 | 711.1 | 711.1 | 711.5 | 711.5 | 711.1 | 711.1 | 705.2 | 705.2 | 713 | 713 | 710.2 | 710.2 | 705.1 | 705.1 | 717.2 | 717.2 | 2.89 | 0 | 0 | 2.72 | 2.92 | 0 | 0 | 2.77 | 2.82 | 0 | 0 | 2.79 | 2.91 | 0 | 2.91 | 0 | 0 | 2.76 | 2.93 | 0 | 25148.82 | 2022/05/03 05:18:44 | 2022/05/02 18:02:11 | 2557.81 | 2569.77 | 2595.96 | 2563.98 | 2543.19 | 2540.27 | 2597.31 | 2611.49 | 2576.49 | 2586.03 | 952.11 | 25145.89 | 0 | 25742.3 | 0
450 | VNM - Đà Nẵng - Nhà Máy | /BCG Energy | 1020C0058922/EM001020C0058922 | 2022-05-03 15:50:00 | 24.6 | 27.7 | 4.4 | N/A | 5.787 | 161.7 | Online | 1020C0058922/INVT_04 | Grid connected | 382.9 | 383.9 | 382.7 | 222.5 | 221.3 | 222.2 | 29.327 | 29.486 | 29.376 | 98.58 | 40.1 | 1 | 50.08 | 19.645 | 0.012 | 191.39 | 19.93 | 705.2 | 705.2 | 711.7 | 711.7 | 711 | 711 | 713 | 713 | 705.1 | 705.1 | 710.8 | 710.8 | 709.8 | 709.8 | 707.4 | 707.4 | 717.1 | 717.1 | 711.5 | 711.5 | 2.89 | 0 | 0 | 2.72 | 2.92 | 0 | 0 | 2.77 | 2.82 | 0 | 0 | 2.79 | 2.91 | 0 | 2.91 | 0 | 0 | 2.76 | 2.93 | 0 | 25150.47 | 2022/05/03 05:18:44 | 2022/05/02 18:02:11 | 2557.97 | 2569.93 | 2596.13 | 2564.14 | 2543.36 | 2540.43 | 2597.48 | 2611.66 | 2576.65 | 2586.21 | 953.76 | 25147.54 | 0 | 25743.96 | 0
451 | VNM - Đà Nẵng - Nhà Máy | /BCG Energy | 1020C0058922/EM001020C0058922 | 2022-05-03 15:55:00 | 24.5 | 27.9 | 1.3 | N/A | 5.837 | 167.3 | Online | 1020C0058922/INVT_04 | Grid connected | 382.2 | 383.5 | 382.1 | 222.5 | 221 | 221.9 | 30.597 | 30.537 | 30.63 | 98.58 | 40.1 | 1 | 49.93 | 20.308 | -0.182 | 193.09 | 20.603 | 717.1 | 717.1 | 715.7 | 715.7 | 709.1 | 709.1 | 711.6 | 711.6 | 711 | 711 | 712.2 | 712.2 | 709 | 709 | 714.2 | 714.2 | 717.1 | 717.1 | 711.5 | 711.5 | 2.89 | 0 | 0 | 2.72 | 2.92 | 0 | 0 | 2.77 | 3.02 | 0 | 0 | 2.79 | 2.91 | 0 | 3.11 | 0 | 0 | 2.76 | 2.93 | 0 | 25152.17 | 2022/05/03 05:18:44 | 2022/05/02 18:02:11 | 2558.15 | 2570.11 | 2596.3 | 2564.31 | 2543.53 | 2540.61 | 2597.66 | 2611.84 | 2576.82 | 2586.38 | 955.46 | 25149.24 | 0 | 25745.71 | 0
452 | VNM - Đà Nẵng - Nhà Máy | /BCG Energy | 1020C0058922/EM001020C0058922 | 2022-05-03 16:00:00 | 24.6 | 28 | 3.3 | N/A | 5.884 | 151.8 | Online | 1020C0058922/INVT_04 | Grid connected | 383.2 | 384.4 | 383.1 | 222.5 | 222 | 221.9 | 27.492 | 27.508 | 27.506 | 98.58 | 40.3 | 1 | 50.08 | 18.341 | 0.357 | 194.67 | 18.609 | 705.1 | 705.1 | 703.8 | 703.8 | 709.1 | 709.1 | 711.5 | 711.5 | 711.1 | 711.1 | 704.7 | 704.7 | 699.9 | 699.9 | 706.1 | 706.1 | 711 | 711 | 717.5 | 717.5 | 2.68 | 0 | 0 | 2.52 | 2.72 | 0 | 0 | 2.57 | 2.61 | 0 | 0 | 2.59 | 2.7 | 0 | 2.69 | 0 | 0 | 2.56 | 2.73 | 0 | 25153.75 | 2022/05/03 05:18:44 | 2022/05/02 18:02:11 | 2558.31 | 2570.27 | 2596.47 | 2564.48 | 2543.7 | 2540.76 | 2597.82 | 2612.01 | 2576.99 | 2586.55 | 957.04 | 25150.82 | 0 | 25747.36 | 0
453 | VNM - Đà Nẵng - Nhà Máy | /BCG Energy | 1020C0058922/EM001020C0058922 | 2022-05-03 16:05:00 | 24.6 | 27.8 | 3.2 | N/A | 5.929 | 148.1 | Online | 1020C0058922/INVT_04 | Grid connected | 384.2 | 385.4 | 384.1 | 223.6 | 222 | 222.9 | 26.696 | 26.75 | 26.849 | 98.58 | 40.1 | 1 | 49.94 | 17.905 | -0.248 | 196.21 | 18.165 | 711 | 711 | 706 | 706 | 716.8 | 716.8 | 705.5 | 705.5 | 711.1 | 711.1 | 707.5 | 707.5 | 709.8 | 709.8 | 701.4 | 701.4 | 711.1 | 711.1 | 708.5 | 708.5 | 2.68 | 0 | 0 | 2.52 | 2.72 | 0 | 0 | 2.57 | 2.61 | 0 | 0 | 2.59 | 2.7 | 0 | 2.69 | 0 | 0 | 2.56 | 2.73 | 0 | 25155.29 | 2022/05/03 05:18:44 | 2022/05/02 18:02:11 | 2558.46 | 2570.42 | 2596.63 | 2564.63 | 2543.85 | 2540.92 | 2597.98 | 2612.17 | 2577.14 | 2586.71 | 958.57 | 25152.35 | 0 | 25748.91 | 0
454 | VNM - Đà Nẵng - Nhà Máy | /BCG Energy | 1020C0058922/EM001020C0058922 | 2022-05-03 16:10:00 | 24.6 | 27.2 | 3 | N/A | 5.968 | 112.4 | Online | 1020C0058922/INVT_04 | Grid connected | 384.3 | 386.4 | 384.1 | 223.6 | 222 | 222.9 | 20.274 | 20.395 | 20.312 | 98.21 | 40.1 | 1 | 49.95 | 13.52 | -0.741 | 197.5 | 13.766 | 699.1 | 699.1 | 699.7 | 699.7 | 708.7 | 708.7 | 705.5 | 705.5 | 699.1 | 699.1 | 709.5 | 709.5 | 705.5 | 705.5 | 702 | 702 | 705 | 705 | 706.5 | 706.5 | 2.06 | 0 | 0 | 1.9 | 2.12 | 0 | 0 | 1.95 | 1.99 | 0 | 0 | 1.94 | 2.1 | 0 | 2.08 | 0 | 0 | 1.95 | 2.12 | 0 | 25156.58 | 2022/05/03 05:18:44 | 2022/05/02 18:02:11 | 2558.6 | 2570.55 | 2596.76 | 2564.75 | 2543.98 | 2541.05 | 2598.12 | 2612.31 | 2577.28 | 2586.85 | 959.88 | 25153.66 | 0 | 25750.25 | 0
455 | VNM - Đà Nẵng - Nhà Máy | /BCG Energy | 1020C0058922/EM001020C0058922 | 2022-05-03 16:15:00 | 24.2 | 26.7 | 1.9 | N/A | 6 | 100.8 | Online | 1020C0058922/INVT_04 | Grid connected | 385.5 | 386.3 | 385.1 | 223.6 | 223.1 | 222.9 | 18.091 | 18.06 | 18.09 | 98.21 | 39.9 | 1 | 49.98 | 12.068 | -0.39 | 198.58 | 12.273 | 699.1 | 699.1 | 701.3 | 701.3 | 703.5 | 703.5 | 699.5 | 699.5 | 704.5 | 704.5 | 704.8 | 704.8 | 699.4 | 699.4 | 699.6 | 699.6 | 699.9 | 699.9 | 705.4 | 705.4 | 1.86 | 0 | 0 | 1.7 | 1.92 | 0 | 0 | 1.75 | 1.79 | 0 | 0 | 1.74 | 1.89 | 0 | 1.87 | 0 | 0 | 1.75 | 1.92 | 0 | 25157.66 | 2022/05/03 05:18:44 | 2022/05/02 18:02:11 | 2558.7 | 2570.66 | 2596.88 | 2564.87 | 2544.09 | 2541.16 | 2598.23 | 2612.42 | 2577.38 | 2586.96 | 960.94 | 25154.72 | 0 | 25751.35 | 0
456 | VNM - Đà Nẵng - Nhà Máy | /BCG Energy | 1020C0058922/EM001020C0058922 | 2022-05-03 16:20:00 | 24.3 | 26.4 | 3.3 | N/A | 6.03 | 100.1 | Online | 1020C0058922/INVT_04 | Grid connected | 387.8 | 389.6 | 387.1 | 225.6 | 224.1 | 225 | 17.655 | 17.605 | 17.623 | 98.21 | 39.7 | 1 | 50.04 | 11.943 | 0.169 | 199.56 | 12.156 | 700.2 | 700.2 | 705.6 | 705.6 | 699.1 | 699.1 | 711.5 | 711.5 | 695.9 | 695.9 | 704.7 | 704.7 | 693.5 | 693.5 | 693.7 | 693.7 | 696.5 | 696.5 | 705.5 | 705.5 | 1.86 | 0 | 0 | 1.7 | 1.72 | 0 | 0 | 1.75 | 1.79 | 0 | 0 | 1.74 | 1.89 | 0 | 1.87 | 0 | 0 | 1.75 | 1.92 | 0 | 25158.64 | 2022/05/03 05:18:44 | 2022/05/02 18:02:11 | 2558.81 | 2570.75 | 2596.98 | 2564.96 | 2544.2 | 2541.25 | 2598.33 | 2612.53 | 2577.49 | 2587.07 | 961.91 | 25155.69 | 0 | 25752.37 | 0
457 | VNM - Đà Nẵng - Nhà Máy | /BCG Energy | 1020C0058922/EM001020C0058922 | 2022-05-03 16:25:00 | 24.1 | 26.1 | 3.1 | N/A | 6.057 | 78.1 | Online | 1020C0058922/INVT_04 | Grid connected | 388 | 389.3 | 387.3 | 224.6 | 223.6 | 225.1 | 13.698 | 13.854 | 13.862 | 98.06 | 39.5 | 1 | 50.04 | 9.272 | -0.4 | 200.44 | 9.453 | 690 | 690 | 699.6 | 699.6 | 699 | 699 | 694.8 | 694.8 | 698.2 | 698.2 | 692.6 | 692.6 | 699.4 | 699.4 | 699.6 | 699.6 | 699.4 | 699.4 | 693.3 | 693.3 | 1.45 | 0 | 0 | 1.3 | 1.51 | 0 | 0 | 1.35 | 1.39 | 0 | 0 | 1.33 | 1.48 | 0 | 1.47 | 0 | 0 | 1.34 | 1.52 | 0 | 25159.52 | 2022/05/03 05:18:44 | 2022/05/02 18:02:11 | 2558.9 | 2570.85 | 2597.08 | 2565.05 | 2544.29 | 2541.34 | 2598.43 | 2612.62 | 2577.58 | 2587.16 | 962.8 | 25156.58 | 0 | 25753.3 | 0
458 | VNM - Đà Nẵng - Nhà Máy | /BCG Energy | 1020C0058922/EM001020C0058922 | 2022-05-03 16:30:00 | 23.9 | 25.8 | 1.7 | N/A | 6.079 | 70 | Online | 1020C0058922/INVT_04 | Grid connected | 388 | 389.3 | 387.3 | 225.6 | 224.6 | 225.1 | 12.366 | 12.409 | 12.377 | 98 | 39.5 | 1 | 49.94 | 8.253 | -0.029 | 201.17 | 8.425 | 691.4 | 691.4 | 699.7 | 699.7 | 705.1 | 705.1 | 693.5 | 693.5 | 693 | 693 | 698.8 | 698.8 | 693.2 | 693.2 | 694 | 694 | 693.1 | 693.1 | 699.4 | 699.4 | 1.37 | 0 | 0 | 1.26 | 1.42 | 0 | 0 | 1.29 | 1.36 | 0 | 0 | 1.28 | 1.4 | 0 | 1.43 | 0 | 0 | 1.27 | 1.42 | 0 | 25160.25 | 2022/05/03 05:18:44 | 2022/05/02 18:02:11 | 2558.97 | 2570.92 | 2597.15 | 2565.13 | 2544.36 | 2541.42 | 2598.51 | 2612.7 | 2577.66 | 2587.24 | 963.53 | 25157.31 | 0 | 25754.06 | 0
459 | VNM - Đà Nẵng - Nhà Máy | /BCG Energy | 1020C0058922/EM001020C0058922 | 2022-05-03 16:35:00 | 23.8 | 25.4 | 2 | N/A | 6.098 | 55 | Online | 1020C0058922/INVT_04 | Grid connected | 389 | 391.4 | 389.5 | 225.6 | 225.6 | 226.1 | 9.51 | 9.62 | 9.551 | 97.93 | 39.3 | 1 | 50 | 6.45 | 0.087 | 201.77 | 6.587 | 681.2 | 681.2 | 687.8 | 687.8 | 686.8 | 686.8 | 691.9 | 691.9 | 678.7 | 678.7 | 686.7 | 686.7 | 687.4 | 687.4 | 687.7 | 687.7 | 684.5 | 684.5 | 693.5 | 693.5 | 1.17 | 0 | 0 | 1.06 | 1.02 | 0 | 0 | 0.89 | 1.16 | 0 | 0 | 1.08 | 1.19 | 0 | 1.03 | 0 | 0 | 0.87 | 1.01 | 0 | 25160.85 | 2022/05/03 05:18:44 | 2022/05/02 18:02:11 | 2559.04 | 2570.97 | 2597.22 | 2565.19 | 2544.43 | 2541.48 | 2598.57 | 2612.77 | 2577.71 | 2587.3 | 964.12 | 25157.9 | 0 | 25754.68 | 0
460 | VNM - Đà Nẵng - Nhà Máy | /BCG Energy | 1020C0058922/EM001020C0058922 | 2022-05-03 16:40:00 | 23.7 | 25.1 | 4.5 | N/A | 6.114 | 48.5 | Online | 1020C0058922/INVT_04 | Grid connected | 390 | 391.5 | 388.8 | 226.6 | 225.6 | 226.1 | 8.397 | 8.363 | 8.469 | 97.47 | 39.1 | 1 | 49.97 | 5.64 | -0.084 | 202.27 | 5.787 | 681.1 | 681.1 | 687.7 | 687.7 | 681 | 681 | 687.5 | 687.5 | 682.9 | 682.9 | 680.8 | 680.8 | 684 | 684 | 675.7 | 675.7 | 693 | 693 | 681.4 | 681.4 | 0.97 | 0 | 0 | 0.86 | 1.02 | 0 | 0 | 0.89 | 0.96 | 0 | 0 | 0.88 | 0.99 | 0 | 1.03 | 0 | 0 | 0.87 | 1.01 | 0 | 25161.36 | 2022/05/03 05:18:44 | 2022/05/02 18:02:11 | 2559.09 | 2571.03 | 2597.28 | 2565.23 | 2544.48 | 2541.53 | 2598.63 | 2612.83 | 2577.76 | 2587.36 | 964.63 | 25158.41 | 0 | 25755.22 | 0
461 | VNM - Đà Nẵng - Nhà Máy | /BCG Energy | 1020C0058922/EM001020C0058922 | 2022-05-03 16:45:00 | 23.8 | 25 | 1.3 | N/A | 6.128 | 46.8 | Online | 1020C0058922/INVT_04 | Grid connected | 390 | 391.5 | 389.9 | 226.6 | 225.6 | 226.1 | 7.995 | 7.935 | 8.045 | 97.32 | 39.1 | 1 | 50.13 | 5.327 | 0.133 | 202.73 | 5.474 | 677.3 | 677.3 | 687.7 | 687.7 | 681.1 | 681.1 | 693.5 | 693.5 | 692.9 | 692.9 | 686.8 | 686.8 | 680.5 | 680.5 | 687.7 | 687.7 | 681.2 | 681.2 | 693 | 693 | 0.97 | 0 | 0 | 0.86 | 1.02 | 0 | 0 | 0.89 | 0.96 | 0 | 0 | 0.88 | 0.99 | 0 | 1.03 | 0 | 0 | 0.87 | 1.01 | 0 | 25161.81 | 2022/05/03 05:18:44 | 2022/05/02 18:02:11 | 2559.14 | 2571.07 | 2597.33 | 2565.29 | 2544.53 | 2541.58 | 2598.68 | 2612.88 | 2577.81 | 2587.41 | 965.09 | 25158.87 | 0 | 25755.72 | 0
462 | VNM - Đà Nẵng - Nhà Máy | /BCG Energy | 1020C0058922/EM001020C0058922 | 2022-05-03 16:50:00 | 23.8 | 24.9 | 3 | N/A | 6.141 | 37.1 | Online | 1020C0058922/INVT_04 | Grid connected | 393 | 394.7 | 392.9 | 227.6 | 227.6 | 228.1 | 6.24 | 6.228 | 6.339 | 96.88 | 39.1 | 1 | 50.06 | 4.196 | -0.104 | 203.14 | 4.333 | 675.2 | 675.2 | 690.7 | 690.7 | 696.1 | 696.1 | 680.8 | 680.8 | 693.1 | 693.1 | 686 | 686 | 675.5 | 675.5 | 671.6 | 671.6 | 687.1 | 687.1 | 681 | 681 | 0.77 | 0 | 0 | 0.66 | 0.82 | 0 | 0 | 0.69 | 0.76 | 0 | 0 | 0.68 | 0.79 | 0 | 0.83 | 0 | 0 | 0.67 | 0.81 | 0 | 25162.22 | 2022/05/03 05:18:44 | 2022/05/02 18:02:11 | 2559.18 | 2571.11 | 2597.37 | 2565.33 | 2544.58 | 2541.62 | 2598.72 | 2612.92 | 2577.85 | 2587.46 | 965.5 | 25159.28 | 0 | 25756.14 | 0
463 | VNM - Đà Nẵng - Nhà Máy | /BCG Energy | 1020C0058922/EM001020C0058922 | 2022-05-03 16:55:00 | 23.7 | 24.8 | 4.4 | N/A | 6.151 | 35.4 | Online | 1020C0058922/INVT_04 | Grid connected | 394.4 | 395.8 | 394 | 228.6 | 228.6 | 229.1 | 5.834 | 5.629 | 5.699 | 96.52 | 39.1 | 1 | 50.19 | 3.982 | -0.113 | 203.46 | 4.123 | 672.8 | 672.8 | 685.4 | 685.4 | 678.8 | 678.8 | 681.5 | 681.5 | 687 | 687 | 674.7 | 674.7 | 676 | 676 | 669.7 | 669.7 | 692.7 | 692.7 | 681.4 | 681.4 | 0.77 | 0 | 0 | 0.46 | 0.62 | 0 | 0 | 0.49 | 0.76 | 0 | 0 | 0.48 | 0.79 | 0 | 0.83 | 0 | 0 | 0.47 | 0.81 | 0 | 25162.54 | 2022/05/03 05:18:44 | 2022/05/02 18:02:11 | 2559.22 | 2571.15 | 2597.41 | 2565.36 | 2544.61 | 2541.65 | 2598.76 | 2612.96 | 2577.89 | 2587.49 | 965.82 | 25159.6 | 0 | 25756.5 | 0
464 | VNM - Đà Nẵng - Nhà Máy | /BCG Energy | 1020C0058922/EM001020C0058922 | 2022-05-03 17:00:00 | 23.6 | 24.6 | 3.7 | N/A | 6.161 | 33.3 | Online | 1020C0058922/INVT_04 | Grid connected | 394.4 | 395.8 | 393.8 | 228.6 | 228.6 | 229.1 | 5.63 | 5.423 | 5.477 | 96.54 | 39.1 | 1 | 50.15 | 3.722 | -0.042 | 203.79 | 3.858 | 675.1 | 675.1 | 683.1 | 683.1 | 676.4 | 676.4 | 675.6 | 675.6 | 687.1 | 687.1 | 669.7 | 669.7 | 663.5 | 663.5 | 675.7 | 675.7 | 698.1 | 698.1 | 681.5 | 681.5 | 0.77 | 0 | 0 | 0.46 | 0.62 | 0 | 0 | 0.49 | 0.76 | 0 | 0 | 0.48 | 0.79 | 0 | 0.83 | 0 | 0 | 0.47 | 0.81 | 0 | 25162.87 | 2022/05/03 05:18:44 | 2022/05/02 18:02:11 | 2559.25 | 2571.18 | 2597.45 | 2565.4 | 2544.65 | 2541.68 | 2598.8 | 2613 | 2577.92 | 2587.53 | 966.14 | 25159.92 | 0 | 25756.86 | 0
465 | VNM - Đà Nẵng - Nhà Máy | /BCG Energy | 1020C0058922/EM001020C0058922 | 2022-05-03 17:05:00 | 23.7 | 24.7 | 3 | N/A | 6.171 | 27.8 | Online | 1020C0058922/INVT_04 | Grid connected | 394.3 | 395.8 | 393.8 | 228.6 | 228.6 | 229 | 4.58 | 4.6 | 4.64 | 95.67 | 39.3 | 1 | 50.14 | 3.038 | -0.157 | 204.07 | 3.173 | 675.1 | 675.1 | 669.7 | 669.7 | 675.1 | 675.1 | 687.8 | 687.8 | 663.1 | 663.1 | 655.1 | 655.1 | 669.4 | 669.4 | 667.4 | 667.4 | 675.1 | 675.1 | 663.5 | 663.5 | 0.57 | 0 | 0 | 0.46 | 0.62 | 0 | 0 | 0.49 | 0.56 | 0 | 0 | 0.48 | 0.59 | 0 | 0.63 | 0 | 0 | 0.47 | 0.61 | 0 | 25163.15 | 2022/05/03 05:18:44 | 2022/05/02 18:02:11 | 2559.29 | 2571.21 | 2597.48 | 2565.42 | 2544.68 | 2541.72 | 2598.83 | 2613.03 | 2577.95 | 2587.56 | 966.42 | 25160.2 | 0 | 25757.17 | 0
466 | VNM - Đà Nẵng - Nhà Máy | /BCG Energy | 1020C0058922/EM001020C0058922 | 2022-05-03 17:10:00 | 23.5 | 24.4 | 1.8 | N/A | 6.178 | 21.6 | Online | 1020C0058922/INVT_04 | Grid connected | 394.1 | 395.5 | 393.3 | 228.6 | 228.6 | 228.8 | 3.525 | 3.37 | 3.565 | 94.95 | 39.3 | 1 | 50.15 | 2.313 | -0.148 | 204.29 | 2.435 | 648.1 | 648.1 | 666.7 | 666.7 | 672.1 | 672.1 | 657.5 | 657.5 | 663.7 | 663.7 | 644.8 | 644.8 | 674 | 674 | 663.7 | 663.7 | 687.1 | 687.1 | 663.7 | 663.7 | 0.57 | 0 | 0 | 0.46 | 0.42 | 0 | 0 | 0.29 | 0.56 | 0 | 0 | 0.48 | 0.59 | 0 | 0.43 | 0 | 0 | 0.26 | 0.61 | 0 | 25163.37 | 2022/05/03 05:18:44 | 2022/05/02 18:02:11 | 2559.31 | 2571.24 | 2597.5 | 2565.44 | 2544.71 | 2541.74 | 2598.85 | 2613.06 | 2577.97 | 2587.59 | 966.64 | 25160.42 | 0 | 25757.41 | 0
467 | VNM - Đà Nẵng - Nhà Máy | /BCG Energy | 1020C0058922/EM001020C0058922 | 2022-05-03 17:15:00 | 23.6 | 24.3 | 2.1 | N/A | 6.184 | 16.9 | Online | 1020C0058922/INVT_04 | Grid connected | 386.1 | 387.6 | 385.1 | 224.1 | 223.6 | 224 | 2.679 | 2.743 | 2.71 | 93.86 | 39.3 | 0.999 | 50.13 | 1.74 | 0.084 | 204.46 | 1.852 | 633.1 | 633.1 | 651.7 | 651.7 | 633 | 633 | 639.5 | 639.5 | 639 | 639 | 660 | 660 | 651.4 | 651.4 | 657.7 | 657.7 | 687.1 | 687.1 | 645.4 | 645.4 | 0.37 | 0 | 0 | 0.26 | 0.42 | 0 | 0 | 0.29 | 0.36 | 0 | 0 | 0.28 | 0.39 | 0 | 0.43 | 0 | 0 | 0.26 | 0.41 | 0 | 25163.54 | 2022/05/03 05:18:44 | 2022/05/02 18:02:11 | 2559.33 | 2571.25 | 2597.53 | 2565.45 | 2544.73 | 2541.76 | 2598.88 | 2613.09 | 2577.99 | 2587.61 | 966.81 | 25160.59 | 0 | 25757.62 | 0
468 | VNM - Đà Nẵng - Nhà Máy | /BCG Energy | 1020C0058922/EM001020C0058922 | 2022-05-03 17:20:00 | 23.5 | 24.2 | 3 | N/A | 6.189 | 15.1 | Online | 1020C0058922/INVT_04 | Grid connected | 387.1 | 388.6 | 386.2 | 224.1 | 223.6 | 224 | 2.265 | 2.318 | 2.307 | 92.26 | 39.3 | 0.999 | 50.09 | 1.494 | -0.08 | 204.59 | 1.629 | 633.1 | 633.1 | 645.7 | 645.7 | 651.1 | 651.1 | 629.9 | 629.9 | 628.6 | 628.6 | 644.8 | 644.8 | 639.4 | 639.4 | 639.7 | 639.7 | 681 | 681 | 643.4 | 643.4 | 0.37 | 0 | 0 | 0.26 | 0.42 | 0 | 0 | 0.29 | 0.36 | 0 | 0 | 0.28 | 0.39 | 0 | 0.43 | 0 | 0 | 0.26 | 0.41 | 0 | 25163.68 | 2022/05/03 05:18:44 | 2022/05/02 18:02:11 | 2559.35 | 2571.27 | 2597.54 | 2565.48 | 2544.74 | 2541.77 | 2598.89 | 2613.1 | 2578.01 | 2587.63 | 966.95 | 25160.73 | 0 | 25757.78 | 0
469 | VNM - Đà Nẵng - Nhà Máy | /BCG Energy | 1020C0058922/EM001020C0058922 | 2022-05-03 17:25:00 | 23.3 | 24 | 4.2 | N/A | 6.193 | 13.6 | Online | 1020C0058922/INVT_04 | Grid connected | 386.6 | 387.6 | 385.2 | 224.1 | 223.6 | 224 | 2.028 | 2.018 | 2.032 | 92.39 | 39.3 | 0.994 | 50.13 | 1.356 | 0.148 | 204.71 | 1.468 | 663.1 | 663.1 | 627.7 | 627.7 | 651 | 651 | 639.5 | 639.5 | 645 | 645 | 649.8 | 649.8 | 651.4 | 651.4 | 637.4 | 637.4 | 673.9 | 673.9 | 633.5 | 633.5 | 0.37 | 0 | 0 | 0.26 | 0.42 | 0 | 0 | 0.29 | 0.16 | 0 | 0 | 0.28 | 0.39 | 0 | 0.43 | 0 | 0 | 0.26 | 0.16 | 0 | 25163.79 | 2022/05/03 05:18:44 | 2022/05/02 18:02:11 | 2559.37 | 2571.29 | 2597.56 | 2565.49 | 2544.76 | 2541.79 | 2598.91 | 2613.12 | 2578.02 | 2587.65 | 967.06 | 25160.84 | 0 | 25757.96 | 0
470 | VNM - Đà Nẵng - Nhà Máy | /BCG Energy | 1020C0058922/EM001020C0058922 | 2022-05-03 17:30:00 | 23.4 | 24.2 | 4.5 | N/A | 6.197 | 12 | Online | 1020C0058922/INVT_04 | Grid connected | 387.6 | 389.7 | 387.3 | 225.1 | 224.6 | 225 | 1.745 | 1.736 | 1.748 | 92.14 | 39.3 | 0.999 | 50.19 | 1.135 | 0.106 | 204.81 | 1.233 | 650.3 | 650.3 | 632.9 | 632.9 | 645.1 | 645.1 | 646.4 | 646.4 | 630.4 | 630.4 | 638.7 | 638.7 | 629.6 | 629.6 | 627.8 | 627.8 | 687 | 687 | 633.5 | 633.5 | 0.37 | 0 | 0 | 0.26 | 0.42 | 0 | 0 | 0.29 | 0.16 | 0 | 0 | 0.28 | 0.39 | 0 | 0.43 | 0 | 0 | 0.26 | 0.16 | 0 | 25163.89 | 2022/05/03 05:18:44 | 2022/05/02 18:02:11 | 2559.38 | 2571.3 | 2597.57 | 2565.49 | 2544.77 | 2541.8 | 2598.92 | 2613.14 | 2578.02 | 2587.66 | 967.17 | 25160.95 | 0 | 25758.05 | 0
471 | VNM - Đà Nẵng - Nhà Máy | /BCG Energy | 1020C0058922/EM001020C0058922 | 2022-05-03 17:35:00 | 23.4 | 24 | 1.3 | N/A | 6.2 | 10.5 | Online | 1020C0058922/INVT_04 | Grid connected | 386.5 | 388.7 | 386.3 | 225.1 | 224.6 | 225 | 1.542 | 1.534 | 1.545 | 88.44 | 39.5 | 0.997 | 50.1 | 0.97 | 0.072 | 204.9 | 1.094 | 633.1 | 633.1 | 621.7 | 621.7 | 639.1 | 639.1 | 651.5 | 651.5 | 609.1 | 609.1 | 623.5 | 623.5 | 639.4 | 639.4 | 607.8 | 607.8 | 672 | 672 | 627.5 | 627.5 | 0.37 | 0 | 0 | 0.26 | 0.22 | 0 | 0 | 0.29 | 0.16 | 0 | 0 | 0.28 | 0.39 | 0 | 0.43 | 0 | 0 | 0.06 | 0.16 | 0 | 25163.98 | 2022/05/03 05:18:44 | 2022/05/02 18:02:11 | 2559.39 | 2571.3 | 2597.59 | 2565.5 | 2544.79 | 2541.81 | 2598.94 | 2613.15 | 2578.04 | 2587.68 | 967.26 | 25161.04 | 0 | 25758.19 | 0
472 | VNM - Đà Nẵng - Nhà Máy | /BCG Energy | 1020C0058922/EM001020C0058922 | 2022-05-03 17:40:00 | 23.5 | 24.1 | 2.3 | N/A | 6.203 | 7.8 | Online | 1020C0058922/INVT_04 | Grid connected | 386.9 | 388.8 | 386.4 | 225.1 | 224.6 | 225 | 1.134 | 1.129 | 1.136 | 85.02 | 39.5 | 0.984 | 50.09 | 0.7 | 0.124 | 204.98 | 0.818 | 609.1 | 609.1 | 633.7 | 633.7 | 615 | 615 | 648 | 648 | 608.5 | 608.5 | 626.7 | 626.7 | 633.4 | 633.4 | 627.7 | 627.7 | 663 | 663 | 627.4 | 627.4 | 0.17 | 0 | 0 | 0.26 | 0.22 | 0 | 0 | 0.09 | 0.16 | 0 | 0 | 0.08 | 0.19 | 0 | 0.23 | 0 | 0 | 0.06 | 0.16 | 0 | 25164.06 | 2022/05/03 05:18:44 | 2022/05/02 18:02:11 | 2559.4 | 2571.31 | 2597.6 | 2565.52 | 2544.8 | 2541.81 | 2598.95 | 2613.16 | 2578.04 | 2587.69 | 967.33 | 25161.11 | 0 | 25758.28 | 0
473 | VNM - Đà Nẵng - Nhà Máy | /BCG Energy | 1020C0058922/EM001020C0058922 | 2022-05-03 17:45:00 | 23.3 | 23.9 | 4 | N/A | 6.205 | 5.5 | Online | 1020C0058922/INVT_04 | Grid connected | 386.9 | 388.8 | 386.4 | 225.1 | 223.6 | 225 | 0.725 | 0.722 | 0.727 | 81.08 | 39.5 | 0.94 | 50.05 | 0.399 | 0.142 | 205.02 | 0.49 | 579.8 | 579.8 | 620.9 | 620.9 | 603.5 | 603.5 | 608.4 | 608.4 | 588 | 588 | 602.8 | 602.8 | 599.5 | 599.5 | 597.7 | 597.7 | 651 | 651 | 612.4 | 612.4 | 0.17 | 0 | 0 | 0.06 | 0.22 | 0 | 0 | 0.09 | 0.16 | 0 | 0 | 0.08 | 0.19 | 0 | 0.23 | 0 | 0 | 0 | 0.16 | 0 | 25164.1 | 2022/05/03 05:18:44 | 2022/05/02 18:02:11 | 2559.41 | 2571.32 | 2597.61 | 2565.52 | 2544.8 | 2541.82 | 2598.95 | 2613.17 | 2578.04 | 2587.7 | 967.37 | 25161.15 | 0 | 25758.34 | 0
474 | VNM - Đà Nẵng - Nhà Máy | /BCG Energy | 1020C0058922/EM001020C0058922 | 2022-05-03 17:50:00 | 23.3 | 23.9 | 2 | N/A | 6.206 | 3.1 | Online | 1020C0058922/INVT_04 | Grid connected | 387.9 | 389.8 | 387.3 | 225.1 | 224.6 | 225 | 0.306 | 0.304 | 0.306 | 78.73 | 39.5 | 0.774 | 50.08 | 0.124 | -0.102 | 205.04 | 0.159 | 588.6 | 588.6 | 589.2 | 589.2 | 612.6 | 612.6 | 597.5 | 597.5 | 578.7 | 578.7 | 584.7 | 584.7 | 622.5 | 622.5 | 609.7 | 609.7 | 615.1 | 615.1 | 638.8 | 638.8 | 0.17 | 0 | 0 | -0.01 | 0.22 | 0 | 0 | 0 | 0.16 | 0 | 0 | 0.01 | 0.19 | 0 | 0.23 | 0 | 0 | -0.01 | 0.16 | 0 | 25164.12 | 2022/05/03 05:18:44 | 2022/05/02 18:02:11 | 2559.42 | 2571.32 | 2597.61 | 2565.52 | 2544.81 | 2541.83 | 2598.96 | 2613.18 | 2578.05 | 2587.7 | 967.39 | 25161.17 | 0 | 25758.4 | 0
475 | VNM - Đà Nẵng - Nhà Máy | /BCG Energy | 1020C0058922/EM001020C0058922 | 2022-05-03 17:55:00 | 23.3 | 23.8 | 1.2 | N/A | 6.207 | 2.1 | Online | 1020C0058922/INVT_04 | Grid connected | 387.9 | 389.8 | 387.3 | 225.1 | 224.6 | 225 | 0.106 | 0.093 | 0.106 | 0 | 39.3 | 0 | 50.07 | 0 | 0.047 | 205.05 | 0 | 560.7 | 560.7 | 502 | 502 | 531.7 | 531.7 | 549.5 | 549.5 | 591 | 591 | 566.8 | 566.8 | 567.4 | 567.4 | 579.7 | 579.7 | 583.4 | 583.4 | 591.5 | 591.5 | 0.17 | 0 | 0 | -0.02 | 0.22 | 0 | 0 | -0.01 | 0.16 | 0 | 0 | -0.01 | 0.19 | 0 | 0.23 | 0 | 0 | -0.01 | 0.16 | 0 | 25164.13 | 2022/05/03 05:18:44 | 2022/05/02 18:02:11 | 2559.42 | 2571.32 | 2597.61 | 2565.52 | 2544.81 | 2541.83 | 2598.96 | 2613.18 | 2578.05 | 2587.71 | 967.4 | 25161.18 | 0 | 25758.41 | 0
476 | VNM - Đà Nẵng - Nhà Máy | /BCG Energy | 1020C0058922/EM001020C0058922 | 2022-05-03 18:00:00 | 23.2 | 23.7 | 1.8 | N/A | 6.208 | 1 | Online | 1020C0058922/INVT_04 | Grid connected | 387.9 | 389.8 | 387.3 | 225.1 | 224.6 | 225 | 0.441 | 0.439 | 0.442 | 0 | 39.3 | 0 | 50.15 | 0 | 0.192 | 205.05 | 0 | 562 | 562 | 519.7 | 519.7 | 537 | 537 | 513.5 | 513.5 | 507 | 507 | 561.8 | 561.8 | 549.1 | 549.1 | 555.2 | 555.2 | 549.1 | 549.1 | 555.4 | 555.4 | 0.17 | 0 | 0 | -0.02 | 0.22 | 0 | 0 | -0.01 | 0.16 | 0 | 0 | -0.01 | 0.19 | 0 | 0.23 | 0 | 0 | -0.01 | 0.16 | 0 | 25164.13 | 2022/05/03 05:18:44 | 2022/05/02 18:02:11 | 2559.42 | 2571.32 | 2597.62 | 2565.52 | 2544.81 | 2541.83 | 2598.97 | 2613.19 | 2578.05 | 2587.71 | 967.4 | 25161.18 | 0 | 25758.44 | 0
477 | VNM - Đà Nẵng - Nhà Máy | /BCG Energy | 1020C0058922/EM001020C0058922 | 2022-05-03 18:05:00 | 23.3 | 23.7 | 1.6 | N/A | 6.208 | 0.5 | Online | 1020C0058922/INVT_04 | Standby : sunlight detection | 389 | 390.9 | 388.3 | 226.5 | 225.7 | 225 | 0 | 0 | 0 | 0 | 42.8 | 0 | 50.08 | 0 | 0 | 205.05 | 0 | 461 | 461 | 461.6 | 461.6 | 460.9 | 460.9 | 461.2 | 461.2 | 460.6 | 460.6 | 460.8 | 460.8 | 461 | 461 | 461.6 | 461.6 | 461.2 | 461.2 | 461.4 | 461.4 | 0 | 0 | 0 | 0 | 0 | 0 | 0 | 0 | 0 | 0 | 0 | 0 | 0 | 0 | 0 | 0 | 0 | 0 | 0 | 0 | 25164.13 | 2022/05/03 05:18:44 | 2022/05/03 18:03:10 | 2559.42 | 2571.32 | 2597.62 | 2565.52 | 2544.82 | 2541.83 | 2598.97 | 2613.19 | 2578.05 | 2587.71 | 967.4 | 25161.18 | 0 | 25758.45 | 0
478 | VNM - Đà Nẵng - Nhà Máy | /BCG Energy | 1020C0058922/EM001020C0058922 | 2022-05-03 18:10:00 | 23.3 | 23.8 | 2.4 | N/A | 6.208 | 0.1 | Online | 1020C0058922/INVT_04 | Standby : initialization | 388 | 389.7 | 387.3 | 225.5 | 224.6 | 224 | 0 | 0 | 0 | 0 | 45.8 | 0 | 50.04 | 0 | 0 | 205.05 | 0 | 175.3 | 175.3 | 176.1 | 176.1 | 175.5 | 175.5 | 176.1 | 176.1 | 175.5 | 175.5 | 174.7 | 174.7 | 174.9 | 174.9 | 176.1 | 176.1 | 175.7 | 175.7 | 176.3 | 176.3 | 0 | 0 | 0 | 0 | 0 | 0 | 0 | 0 | 0 | 0 | 0 | 0 | 0 | 0 | 0 | 0 | 0 | 0 | 0 | 0 | 25164.13 | 2022/05/03 05:18:44 | 2022/05/03 18:03:10 | 2559.42 | 2571.32 | 2597.62 | 2565.52 | 2544.82 | 2541.83 | 2598.97 | 2613.19 | 2578.05 | 2587.71 | 967.4 | 25161.18 | 0 | 25758.45 | 0
479 | VNM - Đà Nẵng - Nhà Máy | /BCG Energy | 1020C0058922/EM001020C0058922 | 2022-05-03 18:15:00 | 23.3 | 23.8 | 1.9 | N/A | 6.208 | 0 | Online | 1020C0058922/INVT_04 | Standby : initialization | 388 | 389.7 | 387.3 | 225.5 | 224.6 | 224 | 0 | 0 | 0 | 0 | 46.8 | 0 | 50.04 | 0 | 0 | 205.05 | 0 | 175.3 | 175.3 | 176.1 | 176.1 | 175.5 | 175.5 | 176.1 | 176.1 | 175.5 | 175.5 | 174.7 | 174.7 | 174.9 | 174.9 | 176.1 | 176.1 | 175.7 | 175.7 | 176.3 | 176.3 | 0 | 0 | 0 | 0 | 0 | 0 | 0 | 0 | 0 | 0 | 0 | 0 | 0 | 0 | 0 | 0 | 0 | 0 | 0 | 0 | 25164.13 | 2022/05/03 05:18:44 | 2022/05/03 18:03:10 | 2559.42 | 2571.32 | 2597.62 | 2565.52 | 2544.82 | 2541.83 | 2598.97 | 2613.19 | 2578.05 | 2587.71 | 967.4 | 25161.18 | 0 | 25758.45 | 0
480 | VNM - Đà Nẵng - Nhà Máy | /BCG Energy | 1020C0058922/EM001020C0058922 | 2022-05-03 18:20:00 | 23.4 | 23.8 | 3.3 | N/A | 6.208 | 0 | Online | 1020C0058922/INVT_04 | Standby : no sunlight | N/A | N/A | N/A | 0 | 0 | 0 | 0 | 0 | 0 | 0 | 46.9 | 0 | 0 | 0 | 0 | 205.05 | 0 | 0 | 0 | 0 | 0 | 0 | 0 | 0 | 0 | 0 | 0 | 0 | 0 | 0 | 0 | 0 | 0 | 0 | 0 | 0 | 0 | 0 | 0 | 0 | 0 | 0 | 0 | 0 | 0 | 0 | 0 | 0 | 0 | 0 | 0 | 0 | 0 | 0 | 0 | 0 | 0 | 25164.13 | 2022/05/03 05:18:44 | 2022/05/03 18:03:10 | 2559.42 | 2571.32 | 2597.62 | 2565.52 | 2544.82 | 2541.83 | 2598.97 | 2613.19 | 2578.05 | 2587.71 | N/A | N/A | -0.1 | 25758.45 | 0
481 | VNM - Đà Nẵng - Nhà Máy | /BCG Energy | 1020C0058922/EM001020C0058922 | 2022-05-04 00:00:00 | 22.8 | 23.4 | 1.6 | N/A | 0 | 0 | Online | 1020C0058922/INVT_04 | N/A | N/A | N/A | N/A | 0 | 0 | 0 | 0 | 0 | 0 | 0 | 39.1 | 0 | 0 | 0 | 0 | 0 | 0 | 0 | 0 | 0 | 0 | 0 | 0 | 0 | 0 | 0 | 0 | 0 | 0 | 0 | 0 | 0 | 0 | 0 | 0 | 0 | 0 | 0 | 0 | 0 | 0 | 0 | 0 | 0 | 0 | 0 | 0 | 0 | 0 | 0 | 0 | 0 | 0 | 0 | 0 | 0 | 0 | 25164.13 | N/A | N/A | 2559.42 | 2571.32 | 2597.62 | 2565.52 | 2544.82 | 2541.83 | 2598.97 | 2613.19 | 2578.05 | 2587.71 | N/A | N/A | -0.1 | 25758.45 | 0
482 | VNM - Đà Nẵng - Nhà Máy | /BCG Energy | 1020C0058922/EM001020C0058922 | 2022-05-04 05:00:00 | 23 | 23.5 | 1.9 | N/A | 0 | 0 | Online | 1020C0058922/INVT_04 | Standby : initialization | 0 | 0 | 0 | 0 | 0 | 0 | 0 | 0 | 0 | 0 | 38.5 | 0 | 0 | 0 | 0 | 0 | 0 | 0 | 0 | 0 | 0 | 0 | 0 | 0 | 0 | 0 | 0 | 0 | 0 | 0 | 0 | 0 | 0 | 0 | 0 | 0 | 0 | 0 | 0 | 0 | 0 | 0 | 0 | 0 | 0 | 0 | 0 | 0 | 0 | 0 | 0 | 0 | 0 | 0 | 0 | 0 | 0 | 25164.13 | 2022/05/03 05:18:44 | 2022/05/03 18:03:10 | 2559.42 | 2571.32 | 2597.62 | 2565.52 | 2544.82 | 2541.83 | 2598.97 | 2613.19 | 2578.05 | 2587.71 | 967.4 | 25161.18 | -0.1 | 25758.45 | 0
483 | VNM - Đà Nẵng - Nhà Máy | /BCG Energy | 1020C0058922/EM001020C0058922 | 2022-05-04 05:05:00 | 22.9 | 23.5 | 1 | N/A | 0 | 0.4 | Online | 1020C0058922/INVT_04 | Standby : initialization | 0 | 0 | 0 | 0 | 0 | 0 | 0 | 0 | 0 | 0 | 38.1 | 0 | 0 | 0 | 0 | 0 | 0 | 0 | 0 | 0 | 0 | 0 | 0 | 0 | 0 | 0 | 0 | 0 | 0 | 0 | 0 | 0 | 0 | 0 | 0 | 0 | 0 | 0 | 0 | 0 | 0 | 0 | 0 | 0 | 0 | 0 | 0 | 0 | 0 | 0 | 0 | 0 | 0 | 0 | 0 | 0 | 0 | 25164.13 | 2022/05/03 05:18:44 | 2022/05/03 18:03:10 | 2559.42 | 2571.32 | 2597.62 | 2565.52 | 2544.82 | 2541.83 | 2598.97 | 2613.19 | 2578.05 | 2587.71 | 967.4 | 25161.18 | 0 | 25758.45 | 0
484 | VNM - Đà Nẵng - Nhà Máy | /BCG Energy | 1020C0058922/EM001020C0058922 | 2022-05-04 05:10:00 | 23 | 23.6 | 1.7 | N/A | 0 | 0.9 | Online | 1020C0058922/INVT_04 | Standby : sunlight detection | 389.5 | 390.7 | 388.4 | 226.5 | 226.2 | 224.9 | 0 | 0 | 0 | 0 | 37.7 | 0 | 49.82 | 0 | 0 | 0 | 0 | 630.4 | 630.4 | 631.2 | 631.2 | 630.6 | 630.6 | 630.9 | 630.9 | 630 | 630 | 629.9 | 629.9 | 630.6 | 630.6 | 631.2 | 631.2 | 630.6 | 630.6 | 630.9 | 630.9 | 0 | 0 | 0 | 0 | 0 | 0 | 0 | 0 | 0 | 0 | 0 | 0 | 0 | 0 | 0 | 0 | 0 | 0 | 0 | 0 | 25164.13 | 2022/05/03 05:18:44 | 2022/05/03 18:03:10 | 2559.42 | 2571.32 | 2597.62 | 2565.52 | 2544.82 | 2541.83 | 2598.97 | 2613.19 | 2578.05 | 2587.71 | 967.4 | 25161.18 | 0 | 25758.45 | 0
485 | VNM - Đà Nẵng - Nhà Máy | /BCG Energy | 1020C0058922/EM001020C0058922 | 2022-05-04 05:15:00 | 23.3 | 23.7 | 2.1 | N/A | 0 | 1.7 | Online | 1020C0058922/INVT_04 | Standby : insulation resistance detection | 389.8 | 391.2 | 389.1 | 227 | 226.3 | 224.9 | 0 | 0 | 0 | 0 | 37.9 | 0 | 50.09 | 0 | 0 | 0 | 0 | 664.1 | 664.1 | 665.5 | 665.5 | 654.5 | 654.5 | 659.2 | 659.2 | 659.8 | 659.8 | 668.8 | 668.8 | 669.2 | 669.2 | 659.2 | 659.2 | 667 | 667 | 668.5 | 668.5 | 0 | 0 | 0 | 0 | 0 | 0 | 0 | 0 | 0 | 0 | 0 | 0 | 0 | 0 | 0 | 0 | 0 | 0 | 0 | 0 | 25164.13 | 2022/05/03 05:18:44 | 2022/05/03 18:03:10 | 2559.42 | 2571.32 | 2597.62 | 2565.52 | 2544.82 | 2541.83 | 2598.97 | 2613.19 | 2578.05 | 2587.71 | 967.4 | 25161.18 | 0 | 25758.45 | 0
486 | VNM - Đà Nẵng - Nhà Máy | /BCG Energy | 1020C0058922/EM001020C0058922 | 2022-05-04 05:20:00 | 23.3 | 23.9 | 1.8 | N/A | 0.001 | 3.7 | Online | 1020C0058922/INVT_04 | Grid connected | 387.6 | 389.9 | 387.1 | 225.8 | 225.3 | 225.1 | 0.32 | 0.318 | 0.32 | 78.04 | 37.7 | 1 | 49.87 | 0.213 | 0.02 | 0.01 | 0.287 | 551.3 | 551.3 | 495.2 | 495.2 | 561 | 561 | 588.2 | 588.2 | 533.6 | 533.6 | 557.6 | 557.6 | 488.6 | 488.6 | 543 | 543 | 497.3 | 497.3 | 564.4 | 564.4 | 0.06 | -0.04 | 0.04 | 0.01 | 0.06 | -0.03 | 0.04 | 0 | 0.06 | -0.04 | 0.04 | 0.01 | 0.06 | -0.04 | 0.07 | -0.05 | 0.05 | 0 | 0.06 | -0.04 | 25164.14 | 2022/05/04 05:15:30 | 2022/05/03 18:03:10 | 2559.43 | 2571.32 | 2597.62 | 2565.53 | 2544.82 | 2541.83 | 2598.97 | 2613.19 | 2578.06 | 2587.71 | 967.41 | 25161.19 | 0 | 25758.48 | 0
487 | VNM - Đà Nẵng - Nhà Máy | /BCG Energy | 1020C0058922/EM001020C0058922 | 2022-05-04 05:25:00 | 23.2 | 24 | 1.4 | N/A | 0.002 | 7.2 | Online | 1020C0058922/INVT_04 | Grid connected | 387.6 | 388.7 | 387.1 | 224.8 | 225.3 | 225.1 | 0.831 | 0.827 | 0.832 | 87.78 | 38.5 | 0.997 | 50.1 | 0.617 | 0.001 | 0.04 | 0.703 | 584.6 | 584.6 | 578.7 | 578.7 | 614.5 | 614.5 | 632.8 | 632.8 | 578.2 | 578.2 | 608.3 | 608.3 | 566.3 | 566.3 | 555 | 555 | 452.6 | 452.6 | 633 | 633 | 0.06 | -0.04 | 0.04 | 0.01 | 0.06 | -0.03 | 0.04 | 0.01 | 0.06 | -0.04 | 0.04 | 0.02 | 0.06 | -0.04 | 0.07 | -0.05 | 0.05 | 0.02 | 0.06 | -0.04 | 25164.17 | 2022/05/04 05:15:30 | 2022/05/03 18:03:10 | 2559.43 | 2571.33 | 2597.63 | 2565.53 | 2544.83 | 2541.83 | 2598.98 | 2613.2 | 2578.06 | 2587.72 | 967.44 | 25161.22 | 0 | 25758.54 | 0
488 | VNM - Đà Nẵng - Nhà Máy | /BCG Energy | 1020C0058922/EM001020C0058922 | 2022-05-04 05:30:00 | 23.2 | 24 | 1.4 | N/A | 0.005 | 10.1 | Online | 1020C0058922/INVT_04 | Grid connected | 388.6 | 389.8 | 388.1 | 224.8 | 225.2 | 225.1 | 1.239 | 1.235 | 1.437 | 88.71 | 39.1 | 0.993 | 50.12 | 0.955 | 0.117 | 0.11 | 1.072 | 608.6 | 608.6 | 609.2 | 609.2 | 627 | 627 | 651.6 | 651.6 | 597 | 597 | 632.3 | 632.3 | 626.6 | 626.6 | 621.1 | 621.1 | 495.2 | 495.2 | 656.7 | 656.7 | 0.06 | -0.04 | 0.04 | 0.01 | 0.06 | -0.03 | 0.04 | 0.01 | 0.06 | -0.04 | 0.04 | 0.02 | 0.06 | -0.04 | 0.07 | -0.05 | 0.05 | 0.02 | 0.06 | -0.04 | 25164.24 | 2022/05/04 05:15:30 | 2022/05/03 18:03:10 | 2559.44 | 2571.34 | 2597.64 | 2565.54 | 2544.84 | 2541.84 | 2598.99 | 2613.21 | 2578.06 | 2587.73 | 967.51 | 25161.29 | 0 | 25758.63 | 0
489 | VNM - Đà Nẵng - Nhà Máy | /BCG Energy | 1020C0058922/EM001020C0058922 | 2022-05-04 05:35:00 | 23.2 | 24.1 | 1.5 | N/A | 0.008 | 12.3 | Online | 1020C0058922/INVT_04 | Grid connected | 389.6 | 390.8 | 389.3 | 225.8 | 225.2 | 226.1 | 1.732 | 1.726 | 1.734 | 92.36 | 39.5 | 0.991 | 49.91 | 1.226 | -0.171 | 0.2 | 1.321 | 621.7 | 621.7 | 621.3 | 621.3 | 644.9 | 644.9 | 650.8 | 650.8 | 639.3 | 639.3 | 632.2 | 632.2 | 644.6 | 644.6 | 621 | 621 | 633.3 | 633.3 | 633 | 633 | 0.26 | -0.04 | 0.04 | 0.01 | 0.26 | -0.03 | 0.04 | 0.01 | 0.06 | -0.04 | 0.04 | 0.02 | 0.06 | -0.04 | 0.27 | -0.05 | 0.05 | 0.02 | 0.26 | -0.04 | 25164.33 | 2022/05/04 05:15:30 | 2022/05/03 18:03:10 | 2559.45 | 2571.34 | 2597.65 | 2565.54 | 2544.85 | 2541.85 | 2599 | 2613.22 | 2578.07 | 2587.74 | 967.6 | 25161.38 | 0 | 25758.71 | 0
490 | VNM - Đà Nẵng - Nhà Máy | /BCG Energy | 1020C0058922/EM001020C0058922 | 2022-05-04 05:40:00 | 23.2 | 24.1 | 1.5 | N/A | 0.012 | 13.4 | Online | 1020C0058922/INVT_04 | Grid connected | 390.6 | 391.8 | 390.3 | 226.9 | 226.3 | 226.1 | 1.949 | 1.943 | 1.953 | 92.55 | 39.9 | 0.999 | 49.93 | 1.373 | 0.108 | 0.29 | 1.484 | 656.7 | 656.7 | 627.2 | 627.2 | 640.8 | 640.8 | 649 | 649 | 638.2 | 638.2 | 638.3 | 638.3 | 656.5 | 656.5 | 621 | 621 | 632.6 | 632.6 | 657.6 | 657.6 | 0.26 | -0.04 | 0.04 | 0.01 | 0.27 | -0.03 | 0.04 | 0.01 | 0.26 | -0.04 | 0.04 | 0.01 | 0.26 | -0.04 | 0.27 | -0.05 | 0.05 | 0.15 | 0.26 | -0.04 | 25164.42 | 2022/05/04 05:15:30 | 2022/05/03 18:03:10 | 2559.47 | 2571.35 | 2597.66 | 2565.56 | 2544.86 | 2541.86 | 2599.01 | 2613.23 | 2578.09 | 2587.76 | 967.69 | 25161.47 | 0 | 25758.85 | 0
491 | VNM - Đà Nẵng - Nhà Máy | /BCG Energy | 1020C0058922/EM001020C0058922 | 2022-05-04 05:45:00 | 23 | 24 | 3.4 | N/A | 0.017 | 19.5 | Online | 1020C0058922/INVT_04 | Grid connected | 391.6 | 392.7 | 390.3 | 226.9 | 226.3 | 227.1 | 2.989 | 2.981 | 2.998 | 93.93 | 40.3 | 0.993 | 50.11 | 2.056 | -0.241 | 0.43 | 2.187 | 656.6 | 656.6 | 656.9 | 656.9 | 674.7 | 674.7 | 656.5 | 656.5 | 662.3 | 662.3 | 655.7 | 655.7 | 710.5 | 710.5 | 663 | 663 | 650.6 | 650.6 | 657 | 657 | 0.26 | -0.04 | 0.04 | 0.21 | 0.27 | -0.03 | 0.04 | 0.21 | 0.26 | -0.04 | 0.04 | 0.21 | 0.26 | -0.04 | 0.27 | -0.05 | 0.05 | 0.15 | 0.26 | -0.04 | 25164.56 | 2022/05/04 05:15:30 | 2022/05/03 18:03:10 | 2559.48 | 2571.37 | 2597.68 | 2565.57 | 2544.88 | 2541.87 | 2599.03 | 2613.25 | 2578.1 | 2587.77 | 967.83 | 25161.61 | 0 | 25759 | 0
492 | VNM - Đà Nẵng - Nhà Máy | /BCG Energy | 1020C0058922/EM001020C0058922 | 2022-05-04 05:50:00 | 23 | 24 | 1.7 | N/A | 0.023 | 21.3 | Online | 1020C0058922/INVT_04 | Grid connected | 390.6 | 391.5 | 389.3 | 226.9 | 226.3 | 226.1 | 3.395 | 3.388 | 3.406 | 95.03 | 40.7 | 1 | 50.1 | 2.285 | 0.016 | 0.6 | 2.404 | 686.7 | 686.7 | 681.2 | 681.2 | 669.2 | 669.2 | 650.8 | 650.8 | 662.2 | 662.2 | 649.5 | 649.5 | 704.3 | 704.3 | 640 | 640 | 650.9 | 650.9 | 646.3 | 646.3 | 0.4 | -0.04 | 0.04 | 0.29 | 0.41 | -0.03 | 0.04 | 0.29 | 0.39 | -0.04 | 0.04 | 0.29 | 0.26 | -0.04 | 0.27 | -0.05 | 0.05 | 0.28 | 0.26 | -0.04 | 25164.73 | 2022/05/04 05:15:30 | 2022/05/03 18:03:10 | 2559.5 | 2571.39 | 2597.7 | 2565.59 | 2544.9 | 2541.89 | 2599.05 | 2613.27 | 2578.11 | 2587.8 | 968 | 25161.78 | 0 | 25759.2 | 0
493 | VNM - Đà Nẵng - Nhà Máy | /BCG Energy | 1020C0058922/EM001020C0058922 | 2022-05-04 05:55:00 | 22.8 | 23.9 | 2.8 | N/A | 0.03 | 22.5 | Online | 1020C0058922/INVT_04 | Grid connected | 388.6 | 389.7 | 386.6 | 225.9 | 225.3 | 224.9 | 3.687 | 3.676 | 3.697 | 95.09 | 40.9 | 0.998 | 49.97 | 2.486 | -0.277 | 0.79 | 2.613 | 674.6 | 674.6 | 663.2 | 663.2 | 678.4 | 678.4 | 662.7 | 662.7 | 663.6 | 663.6 | 649.5 | 649.5 | 668.6 | 668.6 | 651 | 651 | 668.6 | 668.6 | 681 | 681 | 0.43 | -0.04 | 0.04 | 0.32 | 0.44 | -0.03 | 0.04 | 0.33 | 0.42 | -0.04 | 0.04 | 0.33 | 0.26 | -0.04 | 0.27 | -0.05 | 0.05 | 0.32 | 0.26 | -0.04 | 25164.92 | 2022/05/04 05:15:30 | 2022/05/03 18:03:10 | 2559.53 | 2571.4 | 2597.72 | 2565.61 | 2544.92 | 2541.91 | 2599.07 | 2613.3 | 2578.14 | 2587.82 | 968.19 | 25161.97 | 0 | 25759.42 | 0
494 | VNM - Đà Nẵng - Nhà Máy | /BCG Energy | 1020C0058922/EM001020C0058922 | 2022-05-04 06:00:00 | 22.8 | 23.8 | 2.9 | N/A | 0.037 | 28 | Online | 1020C0058922/INVT_04 | Grid connected | 387.7 | 388.7 | 386.6 | 224.8 | 224.3 | 224.9 | 4.718 | 4.704 | 4.738 | 96.34 | 41.3 | 0.998 | 50.14 | 3.162 | 0.199 | 1.02 | 3.294 | 680.6 | 680.6 | 669.2 | 669.2 | 673.5 | 673.5 | 662.8 | 662.8 | 678.5 | 678.5 | 680.2 | 680.2 | 680.6 | 680.6 | 674.9 | 674.9 | 674.6 | 674.6 | 657 | 657 | 0.43 | -0.04 | 0.04 | 0.32 | 0.44 | -0.03 | 0.04 | 0.33 | 0.42 | -0.04 | 0.04 | 0.33 | 0.46 | -0.04 | 0.47 | -0.05 | 0.05 | 0.32 | 0.46 | -0.04 | 25165.15 | 2022/05/04 05:15:30 | 2022/05/03 18:03:10 | 2559.55 | 2571.43 | 2597.75 | 2565.64 | 2544.95 | 2541.93 | 2599.1 | 2613.33 | 2578.16 | 2587.85 | 968.42 | 25162.2 | 0 | 25759.69 | 0
495 | VNM - Đà Nẵng - Nhà Máy | /BCG Energy | 1020C0058922/EM001020C0058922 | 2022-05-04 06:05:00 | 22.8 | 23.9 | 2.2 | N/A | 0.047 | 37.6 | Online | 1020C0058922/INVT_04 | Grid connected | 386.7 | 387.7 | 384.9 | 224.8 | 224.3 | 223.9 | 6.442 | 6.427 | 6.478 | 96.96 | 41.7 | 0.998 | 50.18 | 4.322 | 0.033 | 1.33 | 4.457 | 687.6 | 687.6 | 699.2 | 699.2 | 674.9 | 674.9 | 685.7 | 685.7 | 690.9 | 690.9 | 692.2 | 692.2 | 679.5 | 679.5 | 687 | 687 | 681.7 | 681.7 | 674.9 | 674.9 | 0.63 | -0.04 | 0.04 | 0.52 | 0.64 | -0.03 | 0.04 | 0.53 | 0.62 | -0.04 | 0.04 | 0.53 | 0.66 | -0.04 | 0.67 | -0.05 | 0.05 | 0.52 | 0.66 | -0.04 | 25165.46 | 2022/05/04 05:15:30 | 2022/05/03 18:03:10 | 2559.59 | 2571.46 | 2597.79 | 2565.66 | 2544.98 | 2541.97 | 2599.13 | 2613.36 | 2578.2 | 2587.88 | 968.73 | 25162.51 | 0 | 25760.02 | 0
496 | VNM - Đà Nẵng - Nhà Máy | /BCG Energy | 1020C0058922/EM001020C0058922 | 2022-05-04 06:10:00 | 22.9 | 24.2 | 1.6 | N/A | 0.059 | 42.2 | Online | 1020C0058922/INVT_04 | Grid connected | 384.4 | 385.3 | 382.7 | 222.9 | 222.6 | 222.6 | 7.264 | 7.266 | 7.306 | 97.21 | 41.9 | 0.998 | 50.22 | 4.855 | 0.095 | 1.72 | 4.998 | 698 | 698 | 701.3 | 701.3 | 693.5 | 693.5 | 695.5 | 695.5 | 702.6 | 702.6 | 714.2 | 714.2 | 707 | 707 | 683.7 | 683.7 | 703.5 | 703.5 | 696.8 | 696.8 | 0.63 | -0.04 | 0.04 | 0.52 | 0.64 | -0.03 | 0.04 | 0.53 | 0.62 | -0.04 | 0.04 | 0.53 | 0.66 | -0.04 | 0.67 | -0.05 | 0.05 | 0.52 | 0.66 | -0.04 | 25165.85 | 2022/05/04 05:15:30 | 2022/05/03 18:03:10 | 2559.63 | 2571.5 | 2597.83 | 2565.7 | 2545.02 | 2542 | 2599.18 | 2613.41 | 2578.23 | 2587.93 | 969.13 | 25162.91 | 0 | 25760.43 | 0
497 | VNM - Đà Nẵng - Nhà Máy | /BCG Energy | 1020C0058922/EM001020C0058922 | 2022-05-04 06:15:00 | 22.9 | 24.2 | 2.3 | N/A | 0.072 | 41.5 | Online | 1020C0058922/INVT_04 | Grid connected | 383.3 | 384.9 | 381.9 | 221.7 | 221.7 | 222.1 | 7.264 | 7.266 | 7.306 | 97.1 | 42.3 | 0.998 | 50.21 | 4.742 | -0.081 | 2.12 | 4.884 | 696.7 | 696.7 | 699.1 | 699.1 | 675.9 | 675.9 | 697.5 | 697.5 | 705.1 | 705.1 | 717.1 | 717.1 | 709.2 | 709.2 | 689.7 | 689.7 | 705.1 | 705.1 | 693.4 | 693.4 | 0.63 | -0.04 | 0.04 | 0.52 | 0.64 | -0.03 | 0.04 | 0.53 | 0.62 | -0.04 | 0.04 | 0.53 | 0.66 | -0.04 | 0.67 | -0.05 | 0.05 | 0.52 | 0.66 | -0.04 | 25166.26 | 2022/05/04 05:15:30 | 2022/05/03 18:03:10 | 2559.68 | 2571.54 | 2597.88 | 2565.75 | 2545.07 | 2542.04 | 2599.22 | 2613.45 | 2578.27 | 2587.97 | 969.53 | 25163.31 | 0 | 25760.87 | 0
498 | VNM - Đà Nẵng - Nhà Máy | /BCG Energy | 1020C0058922/EM001020C0058922 | 2022-05-04 06:20:00 | 23.1 | 24.4 | 0.9 | N/A | 0.085 | 48.7 | Online | 1020C0058922/INVT_04 | Grid connected | 381 | 381.8 | 379.2 | 221.7 | 220.7 | 221 | 8.356 | 8.371 | 8.394 | 97.53 | 42.7 | 0.998 | 50.07 | 5.653 | -0.056 | 2.54 | 5.796 | 683.8 | 683.8 | 694.3 | 694.3 | 691 | 691 | 688.6 | 688.6 | 686.2 | 686.2 | 692.9 | 692.9 | 686.5 | 686.5 | 693 | 693 | 690.7 | 690.7 | 693 | 693 | 0.83 | -0.04 | 0.04 | 0.72 | 0.84 | -0.03 | 0.04 | 0.73 | 0.82 | -0.04 | 0.04 | 0.73 | 0.86 | -0.04 | 0.87 | -0.05 | 0.05 | 0.72 | 0.87 | -0.04 | 25166.67 | 2022/05/04 05:15:30 | 2022/05/03 18:03:10 | 2559.72 | 2571.58 | 2597.92 | 2565.79 | 2545.11 | 2542.09 | 2599.27 | 2613.5 | 2578.32 | 2588.02 | 969.95 | 25163.73 | 0 | 25761.32 | 0
499 | VNM - Đà Nẵng - Nhà Máy | /BCG Energy | 1020C0058922/EM001020C0058922 | 2022-05-04 06:25:00 | 22.9 | 24.9 | 0.7 | N/A | 0.104 | 77.9 | Online | 1020C0058922/INVT_04 | Grid connected | 381 | 381.8 | 379.2 | 220.7 | 220.7 | 221 | 13.785 | 13.815 | 13.825 | 98.11 | 42.9 | 1 | 50.16 | 9.197 | -0.066 | 3.07 | 9.374 | 701.3 | 701.3 | 705.2 | 705.2 | 692.9 | 692.9 | 698.8 | 698.8 | 699.9 | 699.9 | 708.1 | 708.1 | 708.4 | 708.4 | 699 | 699 | 710.6 | 710.6 | 698.9 | 698.9 | 1.2 | -0.04 | 0.04 | 1.08 | 1.21 | -0.03 | 0.04 | 1.08 | 1.2 | -0.04 | 0.04 | 1.1 | 1.21 | -0.04 | 1.23 | -0.05 | 0.05 | 1.09 | 1.22 | -0.04 | 25167.2 | 2022/05/04 05:15:30 | 2022/05/03 18:03:10 | 2559.78 | 2571.63 | 2597.98 | 2565.84 | 2545.17 | 2542.14 | 2599.32 | 2613.56 | 2578.37 | 2588.08 | 970.47 | 25164.25 | 0 | 25761.87 | 0
500 | VNM - Đà Nẵng - Nhà Máy | /BCG Energy | 1020C0058922/EM001020C0058922 | 2022-05-04 06:30:00 | 23.2 | 25.5 | 1.8 | N/A | 0.13 | 90.6 | Online | 1020C0058922/INVT_04 | Grid connected | 379.8 | 380.1 | 377.2 | 220.7 | 219.6 | 219.5 | 16.433 | 16.49 | 16.481 | 98.3 | 43.3 | 1 | 50.05 | 10.837 | -0.6 | 3.94 | 11.024 | 705.6 | 705.6 | 711.2 | 711.2 | 710.1 | 710.1 | 698.8 | 698.8 | 698.8 | 698.8 | 710.9 | 710.9 | 715.7 | 715.7 | 711 | 711 | 704.7 | 704.7 | 698.9 | 698.9 | 1.46 | -0.04 | 0.04 | 1.48 | 1.61 | -0.03 | 0.04 | 1.48 | 1.6 | -0.04 | 0.04 | 1.33 | 1.61 | -0.04 | 1.63 | -0.05 | 0.05 | 1.49 | 1.62 | -0.04 | 25168.07 | 2022/05/04 05:15:30 | 2022/05/03 18:03:10 | 2559.87 | 2571.73 | 2598.07 | 2565.93 | 2545.26 | 2542.22 | 2599.42 | 2613.65 | 2578.46 | 2588.17 | 971.35 | 25165.13 | 0 | 25762.78 | 0
501 | VNM - Đà Nẵng - Nhà Máy | /BCG Energy | 1020C0058922/EM001020C0058922 | 2022-05-04 06:35:00 | 23.5 | 25.7 | 2.2 | N/A | 0.156 | 87.4 | Online | 1020C0058922/INVT_04 | Grid connected | 379.8 | 380.1 | 378.4 | 220.7 | 219.6 | 219.5 | 15.524 | 15.543 | 15.559 | 98.28 | 43.5 | 1 | 50.21 | 10.302 | -0.499 | 4.81 | 10.482 | 731 | 731 | 727.3 | 727.3 | 716.9 | 716.9 | 721.6 | 721.6 | 718.7 | 718.7 | 723.3 | 723.3 | 722.1 | 722.1 | 724.6 | 724.6 | 722.3 | 722.3 | 722.8 | 722.8 | 1.46 | -0.04 | 0.04 | 1.48 | 1.61 | -0.03 | 0.04 | 1.48 | 1.6 | -0.04 | 0.04 | 1.33 | 1.61 | -0.04 | 1.63 | -0.05 | 0.05 | 1.49 | 1.62 | -0.04 | 25168.95 | 2022/05/04 05:15:30 | 2022/05/03 18:03:10 | 2559.96 | 2571.81 | 2598.16 | 2566.02 | 2545.35 | 2542.32 | 2599.51 | 2613.74 | 2578.55 | 2588.26 | 972.22 | 25166 | 0 | 25763.68 | 0
502 | VNM - Đà Nẵng - Nhà Máy | /BCG Energy | 1020C0058922/EM001020C0058922 | 2022-05-04 06:40:00 | 23.7 | 26 | 2.5 | N/A | 0.185 | 101.4 | Online | 1020C0058922/INVT_04 | Grid connected | 378.8 | 379.1 | 376.1 | 219.7 | 218.6 | 219.5 | 18.906 | 18.922 | 18.877 | 98.31 | 43.7 | 1 | 50.21 | 12.466 | -0.345 | 5.76 | 12.685 | 710.4 | 710.4 | 699.4 | 699.4 | 704.9 | 704.9 | 704.7 | 704.7 | 708.9 | 708.9 | 699 | 699 | 710.5 | 710.5 | 705 | 705 | 703.7 | 703.7 | 710.6 | 710.6 | 1.66 | -0.04 | 0.04 | 1.68 | 1.81 | -0.03 | 0.04 | 1.68 | 1.8 | -0.04 | 0.04 | 1.74 | 1.81 | -0.04 | 1.83 | -0.05 | 0.05 | 1.7 | 1.82 | -0.04 | 25169.89 | 2022/05/04 05:15:30 | 2022/05/03 18:03:10 | 2560.05 | 2571.9 | 2598.26 | 2566.11 | 2545.45 | 2542.41 | 2599.61 | 2613.85 | 2578.64 | 2588.36 | 973.18 | 25166.96 | 0 | 25764.64 | 0
503 | VNM - Đà Nẵng - Nhà Máy | /BCG Energy | 1020C0058922/EM001020C0058922 | 2022-05-04 06:45:00 | 24 | 26.2 | 2.7 | N/A | 0.214 | 95.9 | Online | 1020C0058922/INVT_04 | Grid connected | 377.8 | 379.1 | 376.1 | 219.7 | 218.6 | 218.5 | 17.359 | 17.391 | 17.396 | 98.31 | 43.9 | 1 | 50.09 | 11.385 | -0.185 | 6.75 | 11.584 | 708.1 | 708.1 | 705.2 | 705.2 | 698.9 | 698.9 | 702.5 | 702.5 | 698.2 | 698.2 | 704.9 | 704.9 | 704.6 | 704.6 | 706.2 | 706.2 | 702.4 | 702.4 | 705.9 | 705.9 | 1.66 | -0.04 | 0.04 | 1.68 | 1.81 | -0.03 | 0.04 | 1.68 | 1.8 | -0.04 | 0.04 | 1.74 | 1.81 | -0.04 | 1.83 | -0.05 | 0.05 | 1.7 | 1.82 | -0.04 | 25170.88 | 2022/05/04 05:15:30 | 2022/05/03 18:03:10 | 2560.15 | 2572 | 2598.37 | 2566.22 | 2545.55 | 2542.51 | 2599.71 | 2613.95 | 2578.75 | 2588.47 | 974.16 | 25167.94 | 0 | 25765.68 | 0
504 | VNM - Đà Nẵng - Nhà Máy | /BCG Energy | 1020C0058922/EM001020C0058922 | 2022-05-04 06:50:00 | 23.7 | 26.1 | 0.9 | N/A | 0.242 | 93.1 | Online | 1020C0058922/INVT_04 | Grid connected | 377.6 | 379.1 | 376.1 | 219.3 | 218.6 | 218.5 | 16.621 | 16.665 | 16.642 | 98.26 | 44.1 | 1 | 50.02 | 10.988 | 0.045 | 7.65 | 11.18 | 700.8 | 700.8 | 701.2 | 701.2 | 693 | 693 | 698.7 | 698.7 | 704.2 | 704.2 | 708.7 | 708.7 | 703.1 | 703.1 | 708.8 | 708.8 | 698.7 | 698.7 | 701.5 | 701.5 | 1.6 | -0.04 | 0.04 | 1.48 | 1.58 | -0.03 | 0.04 | 1.45 | 1.58 | -0.04 | 0.04 | 1.51 | 1.6 | -0.04 | 1.63 | -0.05 | 0.05 | 1.51 | 1.62 | -0.04 | 25171.78 | 2022/05/04 05:15:30 | 2022/05/03 18:03:10 | 2560.25 | 2572.09 | 2598.46 | 2566.3 | 2545.64 | 2542.6 | 2599.81 | 2614.05 | 2578.84 | 2588.56 | 975.06 | 25168.84 | 0 | 25766.6 | 0
505 | VNM - Đà Nẵng - Nhà Máy | /BCG Energy | 1020C0058922/EM001020C0058922 | 2022-05-04 06:55:00 | 24 | 26.5 | 1.9 | N/A | 0.273 | 115.7 | Online | 1020C0058922/INVT_04 | Grid connected | 376.5 | 378 | 374.9 | 219.3 | 217.6 | 218.5 | 21.075 | 20.92 | 21.106 | 98.26 | 44.3 | 1 | 49.91 | 13.869 | 0.2 | 8.67 | 14.117 | 705.5 | 705.5 | 712 | 712 | 704.9 | 704.9 | 704.8 | 704.8 | 704.3 | 704.3 | 710.8 | 710.8 | 710.2 | 710.2 | 711 | 711 | 704.6 | 704.6 | 712.4 | 712.4 | 2 | -0.04 | 0.04 | 1.89 | 1.98 | -0.03 | 0.04 | 1.86 | 1.98 | -0.04 | 0.04 | 1.72 | 2 | -0.04 | 2.03 | -0.05 | 0.05 | 1.91 | 2.02 | -0.04 | 25172.8 | 2022/05/04 05:15:30 | 2022/05/03 18:03:10 | 2560.35 | 2572.2 | 2598.56 | 2566.4 | 2545.75 | 2542.7 | 2599.92 | 2614.16 | 2578.95 | 2588.67 | 976.09 | 25169.87 | 0 | 25767.66 | 0
506 | VNM - Đà Nẵng - Nhà Máy | /BCG Energy | 1020C0058922/EM001020C0058922 | 2022-05-04 07:00:00 | 24 | 26.7 | 3 | N/A | 0.31 | 127.7 | Online | 1020C0058922/INVT_04 | Grid connected | 384.3 | 385.2 | 382.6 | 223.3 | 222.2 | 222.5 | 22.758 | 22.925 | 22.924 | 98.6 | 44.5 | 1 | 49.98 | 15.401 | 0.228 | 9.89 | 15.618 | 711.6 | 711.6 | 711.2 | 711.2 | 706.9 | 706.9 | 710.8 | 710.8 | 707.8 | 707.8 | 710.8 | 710.8 | 710.5 | 710.5 | 710.9 | 710.9 | 714.6 | 714.6 | 711 | 711 | 2.2 | -0.04 | 0.04 | 2.09 | 2.18 | -0.03 | 0.04 | 2.06 | 2.18 | -0.04 | 0.04 | 2.13 | 2.2 | -0.04 | 2.23 | -0.05 | 0.05 | 2.11 | 2.22 | -0.04 | 25174.02 | 2022/05/04 05:15:30 | 2022/05/03 18:03:10 | 2560.48 | 2572.32 | 2598.69 | 2566.53 | 2545.87 | 2542.82 | 2600.05 | 2614.29 | 2579.07 | 2588.8 | 977.31 | 25171.09 | 0 | 25768.92 | 0
507 | VNM - Đà Nẵng - Nhà Máy | /BCG Energy | 1020C0058922/EM001020C0058922 | 2022-05-04 07:05:00 | 23.7 | 26.7 | 2.2 | N/A | 0.35 | 142.7 | Online | 1020C0058922/INVT_04 | Grid connected | 383.3 | 384.4 | 381.6 | 222.3 | 221.2 | 221.5 | 26.092 | 26.162 | 26.13 | 98.6 | 44.5 | 1 | 49.9 | 17.522 | 0.274 | 11.27 | 17.783 | 711.7 | 711.7 | 723.2 | 723.2 | 710.9 | 710.9 | 715.4 | 715.4 | 709.3 | 709.3 | 710.9 | 710.9 | 716.6 | 716.6 | 711 | 711 | 706 | 706 | 710.9 | 710.9 | 2.4 | -0.04 | 0.04 | 2.29 | 2.59 | -0.03 | 0.04 | 2.46 | 2.38 | -0.04 | 0.04 | 2.33 | 2.41 | -0.04 | 2.43 | -0.05 | 0.05 | 2.31 | 2.42 | -0.04 | 25175.4 | 2022/05/04 05:15:30 | 2022/05/03 18:03:10 | 2560.62 | 2572.45 | 2598.83 | 2566.66 | 2546.01 | 2542.97 | 2600.19 | 2614.43 | 2579.21 | 2588.94 | 978.68 | 25172.46 | 0 | 25770.31 | 0
508 | VNM - Đà Nẵng - Nhà Máy | /BCG Energy | 1020C0058922/EM001020C0058922 | 2022-05-04 07:10:00 | 23.8 | 26.9 | 4.7 | N/A | 0.393 | 128.2 | Online | 1020C0058922/INVT_04 | Grid connected | 383.3 | 384.4 | 381.5 | 222.3 | 221.2 | 221.5 | 23.49 | 23.622 | 23.613 | 98.6 | 44.9 | 1 | 50.01 | 15.71 | 0.212 | 12.73 | 15.935 | 706.6 | 706.6 | 705.3 | 705.3 | 704.8 | 704.8 | 710.7 | 710.7 | 710.1 | 710.1 | 710.7 | 710.7 | 705.2 | 705.2 | 711 | 711 | 710.6 | 710.6 | 704.9 | 704.9 | 2.39 | -0.04 | 0.04 | 2.29 | 2.39 | -0.03 | 0.04 | 2.26 | 2.37 | -0.04 | 0.04 | 2.33 | 2.42 | -0.04 | 2.42 | -0.05 | 0.05 | 2.3 | 2.42 | -0.04 | 25176.86 | 2022/05/04 05:15:30 | 2022/05/03 18:03:10 | 2560.76 | 2572.6 | 2598.99 | 2566.81 | 2546.16 | 2543.11 | 2600.34 | 2614.58 | 2579.36 | 2589.1 | 980.15 | 25173.93 | 0 | 25771.81 | 0
509 | VNM - Đà Nẵng - Nhà Máy | /BCG Energy | 1020C0058922/EM001020C0058922 | 2022-05-04 07:15:00 | 23.7 | 26.6 | 3 | N/A | 0.428 | 114 | Online | 1020C0058922/INVT_04 | Grid connected | 382.2 | 382.3 | 380.4 | 222.3 | 221.2 | 221.5 | 20.724 | 20.683 | 20.66 | 98.23 | 44.9 | 1 | 49.81 | 13.858 | -0.017 | 13.91 | 14.106 | 703.5 | 703.5 | 705.2 | 705.2 | 710.9 | 710.9 | 698.7 | 698.7 | 710.2 | 710.2 | 703.9 | 703.9 | 706.3 | 706.3 | 716 | 716 | 704.6 | 704.6 | 704.9 | 704.9 | 1.99 | -0.04 | 0.04 | 1.87 | 1.99 | -0.03 | 0.04 | 1.85 | 1.97 | -0.04 | 0.04 | 1.9 | 2 | -0.04 | 2 | -0.05 | 0.05 | 1.9 | 2.01 | -0.04 | 25178.04 | 2022/05/04 05:15:30 | 2022/05/03 18:03:10 | 2560.88 | 2572.72 | 2599.11 | 2566.94 | 2546.28 | 2543.23 | 2600.46 | 2614.71 | 2579.48 | 2589.22 | 981.32 | 25175.1 | 0 | 25773.03 | 0
510 | VNM - Đà Nẵng - Nhà Máy | /BCG Energy | 1020C0058922/EM001020C0058922 | 2022-05-04 07:20:00 | 23.6 | 26.8 | 0.7 | N/A | 0.467 | 144.1 | Online | 1020C0058922/INVT_04 | Grid connected | 382.2 | 382.3 | 380.4 | 222.3 | 221.2 | 221.5 | 26.378 | 26.622 | 26.592 | 98.58 | 45.1 | 1 | 50.12 | 17.716 | 0.148 | 15.24 | 17.97 | 705.6 | 705.6 | 711.2 | 711.2 | 710.9 | 710.9 | 706.4 | 706.4 | 710.2 | 710.2 | 704.8 | 704.8 | 716.6 | 716.6 | 711 | 711 | 710.6 | 710.6 | 716.9 | 716.9 | 2.41 | -0.04 | 0.04 | 2.28 | 2.61 | -0.03 | 0.04 | 2.45 | 2.37 | -0.04 | 0.04 | 2.31 | 2.41 | -0.04 | 2.6 | -0.05 | 0.05 | 2.33 | 2.61 | -0.04 | 25179.38 | 2022/05/04 05:15:30 | 2022/05/03 18:03:10 | 2561.02 | 2572.85 | 2599.25 | 2567.07 | 2546.42 | 2543.37 | 2600.6 | 2614.85 | 2579.62 | 2589.36 | 982.65 | 25176.43 | 0 | 25774.41 | 0
511 | VNM - Đà Nẵng - Nhà Máy | /BCG Energy | 1020C0058922/EM001020C0058922 | 2022-05-04 07:25:00 | 23.7 | 27.8 | 1.2 | N/A | 0.513 | 168.3 | Online | 1020C0058922/INVT_04 | Grid connected | 380.2 | 381.2 | 379.4 | 221.3 | 220.2 | 220.5 | 30.978 | 30.973 | 30.875 | 98.58 | 45.3 | 1 | 49.96 | 20.522 | -0.579 | 16.81 | 20.818 | 710.5 | 710.5 | 722.8 | 722.8 | 710.9 | 710.9 | 716.8 | 716.8 | 716.2 | 716.2 | 716.9 | 716.9 | 711.4 | 711.4 | 717 | 717 | 722.6 | 722.6 | 717 | 717 | 2.82 | -0.04 | 0.04 | 2.69 | 2.82 | -0.03 | 0.04 | 2.87 | 2.77 | -0.04 | 0.04 | 2.73 | 2.81 | -0.04 | 3.01 | -0.05 | 0.05 | 2.73 | 2.81 | -0.04 | 25180.94 | 2022/05/04 05:15:30 | 2022/05/03 18:03:10 | 2561.18 | 2573.01 | 2599.42 | 2567.22 | 2546.58 | 2543.52 | 2600.76 | 2615.01 | 2579.77 | 2589.52 | 984.23 | 25178.01 | 0 | 25775.99 | 0
512 | VNM - Đà Nẵng - Nhà Máy | /BCG Energy | 1020C0058922/EM001020C0058922 | 2022-05-04 07:30:00 | 23.9 | 28.1 | 0.8 | N/A | 0.565 | 176.3 | Online | 1020C0058922/INVT_04 | Grid connected | 379.1 | 378.9 | 378.1 | 220.3 | 219.2 | 219.5 | 32.321 | 32.437 | 32.432 | 98.58 | 45.5 | 1 | 50 | 21.427 | 0.389 | 18.57 | 21.735 | 708.9 | 708.9 | 706.8 | 706.8 | 710.9 | 710.9 | 704.8 | 704.8 | 710.2 | 710.2 | 715.5 | 715.5 | 720.2 | 720.2 | 715.6 | 715.6 | 710.7 | 710.7 | 712.1 | 712.1 | 3.02 | 0 | 0 | 2.9 | 3.03 | 0 | 0 | 2.87 | 2.97 | 0 | 0 | 2.94 | 3.02 | 0 | 3.01 | 0 | 0 | 2.93 | 3.01 | 0 | 25182.7 | 2022/05/04 05:15:30 | 2022/05/03 18:03:10 | 2561.35 | 2573.18 | 2599.6 | 2567.41 | 2546.76 | 2543.69 | 2600.95 | 2615.2 | 2579.95 | 2589.7 | 985.99 | 25179.77 | 0 | 25777.79 | 0
513 | VNM - Đà Nẵng - Nhà Máy | /BCG Energy | 1020C0058922/EM001020C0058922 | 2022-05-04 07:35:00 | 23.8 | 27.8 | 4 | N/A | 0.615 | 158 | Online | 1020C0058922/INVT_04 | Grid connected | 378 | 377.9 | 375.9 | 219.2 | 218.2 | 218.5 | 29.26 | 29.296 | 29.278 | 98.58 | 45.7 | 1 | 49.95 | 19.158 | -0.573 | 20.28 | 19.436 | 712.8 | 712.8 | 711.2 | 711.2 | 716.9 | 716.9 | 710.8 | 710.8 | 698.2 | 698.2 | 708.4 | 708.4 | 709.1 | 709.1 | 714.5 | 714.5 | 710.7 | 710.7 | 714.3 | 714.3 | 2.82 | 0 | 0 | 2.68 | 2.83 | 0 | 0 | 2.67 | 2.77 | 0 | 0 | 2.74 | 2.82 | 0 | 2.8 | 0 | 0 | 2.7 | 2.81 | 0 | 25184.41 | 2022/05/04 05:15:30 | 2022/05/03 18:03:10 | 2561.53 | 2573.35 | 2599.77 | 2567.58 | 2546.93 | 2543.87 | 2601.12 | 2615.37 | 2580.13 | 2589.88 | 987.7 | 25181.48 | 0 | 25779.53 | 0
514 | VNM - Đà Nẵng - Nhà Máy | /BCG Energy | 1020C0058922/EM001020C0058922 | 2022-05-04 07:40:00 | 23.9 | 27.7 | 1.6 | N/A | 0.668 | 198.8 | Online | 1020C0058922/INVT_04 | Grid connected | 375.5 | 375.7 | 374.8 | 218.1 | 217.3 | 217.6 | 35.924 | 36.054 | 36.003 | 98.08 | 45.9 | 1 | 50.25 | 23.527 | -0.426 | 22.03 | 23.988 | 739.8 | 739.8 | 738.7 | 738.7 | 734.6 | 734.6 | 736.3 | 736.3 | 738.4 | 738.4 | 739.4 | 739.4 | 738.7 | 738.7 | 739.4 | 739.4 | 739.1 | 739.1 | 741.9 | 741.9 | 3.22 | 0 | 0 | 3.29 | 3.25 | 0 | 0 | 3.31 | 3.39 | 0 | 0 | 3.15 | 3.42 | 0 | 3.41 | 0 | 0 | 3.32 | 3.41 | 0 | 25186.16 | 2022/05/04 05:15:30 | 2022/05/03 18:03:10 | 2561.7 | 2573.53 | 2599.95 | 2567.75 | 2547.11 | 2544.04 | 2601.31 | 2615.56 | 2580.31 | 2590.06 | 989.47 | 25183.25 | 0 | 25781.32 | 0
515 | VNM - Đà Nẵng - Nhà Máy | /BCG Energy | 1020C0058922/EM001020C0058922 | 2022-05-04 07:45:00 | 23.9 | 28.5 | 3 | N/A | 0.732 | 228.1 | Online | 1020C0058922/INVT_04 | Grid connected | 384.7 | 384.9 | 382 | 223.4 | 221.6 | 221.8 | 41.319 | 41.441 | 41.389 | 98.49 | 46.1 | 1 | 50.15 | 27.707 | 0.88 | 23.98 | 28.129 | 711.7 | 711.7 | 717.2 | 717.2 | 722 | 722 | 717.7 | 717.7 | 716.2 | 716.2 | 716.9 | 716.9 | 722.5 | 722.5 | 717 | 717 | 716.6 | 716.6 | 713.1 | 713.1 | 3.95 | 0 | 0 | 3.72 | 3.93 | 0 | 0 | 3.75 | 3.84 | 0 | 0 | 3.73 | 3.87 | 0 | 4.05 | 0 | 0 | 3.81 | 3.87 | 0 | 25188.11 | 2022/05/04 05:15:30 | 2022/05/03 18:03:10 | 2561.9 | 2573.72 | 2600.15 | 2567.95 | 2547.31 | 2544.24 | 2601.51 | 2615.76 | 2580.51 | 2590.27 | 991.41 | 25185.19 | 0 | 25783.32 | 0
516 | VNM - Đà Nẵng - Nhà Máy | /BCG Energy | 1020C0058922/EM001020C0058922 | 2022-05-04 07:50:00 | 23.7 | 28.6 | 3.1 | N/A | 0.798 | 209.3 | Online | 1020C0058922/INVT_04 | Grid connected | 384.8 | 384.8 | 383 | 223.4 | 221.6 | 221.8 | 38.471 | 38.42 | 38.368 | 98.49 | 46.5 | 1 | 50.04 | 25.688 | -0.192 | 26.21 | 26.085 | 711.6 | 711.6 | 722.7 | 722.7 | 705 | 705 | 710.7 | 710.7 | 704.3 | 704.3 | 710.4 | 710.4 | 716.7 | 716.7 | 716.4 | 716.4 | 716.6 | 716.6 | 717 | 717 | 3.75 | 0 | 0 | 3.51 | 3.73 | 0 | 0 | 3.55 | 3.64 | 0 | 0 | 3.73 | 3.67 | 0 | 3.84 | 0 | 0 | 3.61 | 3.87 | 0 | 25190.36 | 2022/05/04 05:15:30 | 2022/05/03 18:03:10 | 2562.13 | 2573.95 | 2600.38 | 2568.17 | 2547.53 | 2544.47 | 2601.74 | 2616 | 2580.74 | 2590.5 | 993.63 | 25187.41 | 0 | 25785.61 | 0
517 | VNM - Đà Nẵng - Nhà Máy | /BCG Energy | 1020C0058922/EM001020C0058922 | 2022-05-04 07:55:00 | 24 | 28 | 1.7 | N/A | 0.854 | 177.4 | Online | 1020C0058922/INVT_04 | Grid connected | 385.6 | 385.7 | 384.1 | 224.4 | 222.6 | 222.8 | 31.927 | 31.893 | 31.999 | 98.59 | 46.7 | 1 | 49.93 | 21.474 | 0.179 | 28.13 | 21.785 | 717.6 | 717.6 | 711.2 | 711.2 | 710.9 | 710.9 | 710.7 | 710.7 | 710.2 | 710.2 | 704.9 | 704.9 | 710.5 | 710.5 | 711 | 711 | 704.6 | 704.6 | 710.9 | 710.9 | 3.12 | 0 | 0 | 2.9 | 3.08 | 0 | 0 | 2.93 | 3.04 | 0 | 0 | 2.91 | 3.25 | 0 | 3.24 | 0 | 0 | 2.97 | 3.06 | 0 | 25192.26 | 2022/05/04 05:15:30 | 2022/05/03 18:03:10 | 2562.32 | 2574.14 | 2600.58 | 2568.36 | 2547.73 | 2544.66 | 2601.94 | 2616.19 | 2580.94 | 2590.7 | 995.55 | 25189.33 | 0 | 25787.56 | 0
518 | VNM - Đà Nẵng - Nhà Máy | /BCG Energy | 1020C0058922/EM001020C0058922 | 2022-05-04 08:00:00 | 23.9 | 28 | 2.9 | N/A | 0.909 | 181.5 | Online | 1020C0058922/INVT_04 | Grid connected | 385.6 | 385.7 | 384.1 | 224.4 | 222.6 | 222.8 | 32.828 | 32.939 | 32.891 | 98.59 | 46.9 | 1 | 49.93 | 21.956 | -0.44 | 29.97 | 22.274 | 711.6 | 711.6 | 723.2 | 723.2 | 710.9 | 710.9 | 716.7 | 716.7 | 710.2 | 710.2 | 704.9 | 704.9 | 716.5 | 716.5 | 711 | 711 | 716.6 | 716.6 | 708.7 | 708.7 | 3.12 | 0 | 0 | 3.1 | 3.28 | 0 | 0 | 3.13 | 3.24 | 0 | 0 | 3.13 | 3.25 | 0 | 3.24 | 0 | 0 | 3.18 | 3.26 | 0 | 25194.1 | 2022/05/04 05:15:30 | 2022/05/03 18:03:10 | 2562.51 | 2574.32 | 2600.77 | 2568.55 | 2547.91 | 2544.84 | 2602.13 | 2616.39 | 2581.12 | 2590.89 | 997.39 | 25191.17 | 0 | 25789.43 | 0
519 | VNM - Đà Nẵng - Nhà Máy | /BCG Energy | 1020C0058922/EM001020C0058922 | 2022-05-04 08:05:00 | 24 | 27.9 | 1.4 | N/A | 0.961 | 156.2 | Online | 1020C0058922/INVT_04 | Grid connected | 384.8 | 385.8 | 384 | 224.4 | 222.6 | 222.8 | 28.269 | 28.332 | 28.466 | 98.59 | 47.1 | 1 | 49.99 | 18.996 | 0.722 | 31.72 | 19.274 | 705.7 | 705.7 | 711.2 | 711.2 | 710.9 | 710.9 | 704.7 | 704.7 | 710.2 | 710.2 | 704.9 | 704.9 | 698.5 | 698.5 | 704.9 | 704.9 | 710.6 | 710.6 | 701.3 | 701.3 | 2.7 | 0 | 0 | 2.67 | 2.88 | 0 | 0 | 2.73 | 2.83 | 0 | 0 | 2.73 | 2.82 | 0 | 2.79 | 0 | 0 | 2.76 | 2.85 | 0 | 25195.85 | 2022/05/04 05:15:30 | 2022/05/03 18:03:10 | 2562.69 | 2574.5 | 2600.95 | 2568.72 | 2548.09 | 2545.02 | 2602.31 | 2616.57 | 2581.3 | 2591.07 | 999.12 | 25192.9 | 0 | 25791.22 | 0
520 | VNM - Đà Nẵng - Nhà Máy | /BCG Energy | 1020C0058922/EM001020C0058922 | 2022-05-04 08:10:00 | 24.2 | 27.6 | 2 | N/A | 1.005 | 142.6 | Online | 1020C0058922/INVT_04 | Grid connected | 382.1 | 383.7 | 381.1 | 221.8 | 221.6 | 221.8 | 0.229 | 0.228 | 0.229 | 0 | 47.3 | 0.009 | 50 | 0.001 | 0.1 | 33 | 0 | 825.4 | 825.4 | 826.4 | 826.4 | 825.6 | 825.6 | 825.7 | 825.7 | 825 | 825 | 825.3 | 825.3 | 826.1 | 826.1 | 826.5 | 826.5 | 825.7 | 825.7 | 826 | 826 | 0.1 | 0 | 0 | -0.05 | 0.1 | 0 | 0 | -0.02 | 0.13 | 0 | 0 | -0.01 | 0.15 | 0 | 0.14 | 0 | 0 | -0.03 | 0.16 | 0 | 25197.13 | 2022/05/04 05:15:30 | 2022/05/03 18:03:10 | 2562.82 | 2574.63 | 2601.08 | 2568.86 | 2548.22 | 2545.15 | 2602.44 | 2616.7 | 2581.43 | 2591.2 | 1000.4 | 25194.18 | 0 | 25792.53 | 0
521 | VNM - Đà Nẵng - Nhà Máy | /BCG Energy | 1020C0058922/EM001020C0058922 | 2022-05-04 08:15:00 | 24.7 | 28 | 3.1 | N/A | 1.047 | 147.1 | Online | 1020C0058922/INVT_04 | Grid connected | 383.7 | 383.8 | 381.3 | 223 | 221.6 | 221.8 | 26.204 | 26.436 | 26.432 | 98.58 | 47.3 | 1 | 49.91 | 17.638 | 0.041 | 34.39 | 17.894 | 707.7 | 707.7 | 711.2 | 711.2 | 704.9 | 704.9 | 704.8 | 704.8 | 706.2 | 706.2 | 704.9 | 704.9 | 708.8 | 708.8 | 705 | 705 | 704.6 | 704.6 | 705 | 705 | 2.45 | 0 | 0 | 2.31 | 2.53 | 0 | 0 | 2.42 | 2.48 | 0 | 0 | 2.4 | 2.51 | 0 | 2.56 | 0 | 0 | 2.42 | 2.55 | 0 | 25198.52 | 2022/05/04 05:15:30 | 2022/05/03 18:03:10 | 2562.96 | 2574.76 | 2601.23 | 2568.99 | 2548.36 | 2545.28 | 2602.59 | 2616.85 | 2581.57 | 2591.35 | 1001.79 | 25195.57 | 0 | 25793.94 | 0
522 | VNM - Đà Nẵng - Nhà Máy | /BCG Energy | 1020C0058922/EM001020C0058922 | 2022-05-04 08:20:00 | 24.3 | 27.5 | 1.5 | N/A | 1.089 | 138.6 | Online | 1020C0058922/INVT_04 | Grid connected | 385.5 | 385.8 | 383.5 | 223 | 222.6 | 222.9 | 24.654 | 24.646 | 24.644 | 98.58 | 47.3 | 1 | 50.06 | 16.577 | -0.383 | 35.79 | 16.818 | 709.4 | 709.4 | 699.2 | 699.2 | 704.9 | 704.9 | 704.8 | 704.8 | 707.9 | 707.9 | 702.2 | 702.2 | 707 | 707 | 707.5 | 707.5 | 704.6 | 704.6 | 704.9 | 704.9 | 2.45 | 0 | 0 | 2.31 | 2.53 | 0 | 0 | 2.42 | 2.48 | 0 | 0 | 2.4 | 2.51 | 0 | 2.56 | 0 | 0 | 2.42 | 2.55 | 0 | 25199.92 | 2022/05/04 05:15:30 | 2022/05/03 18:03:10 | 2563.1 | 2574.91 | 2601.37 | 2569.13 | 2548.5 | 2545.43 | 2602.73 | 2617 | 2581.72 | 2591.49 | 1003.2 | 25196.98 | 0 | 25795.38 | 0
523 | VNM - Đà Nẵng - Nhà Máy | /BCG Energy | 1020C0058922/EM001020C0058922 | 2022-05-04 08:25:00 | 24.5 | 27.9 | 0.4 | N/A | 1.132 | 143.8 | Online | 1020C0058922/INVT_04 | Grid connected | 383.4 | 384.6 | 381.4 | 223 | 221.6 | 221.8 | 25.997 | 26.036 | 25.969 | 98.58 | 47.3 | 1 | 49.95 | 17.365 | -0.497 | 37.23 | 17.613 | 706 | 706 | 711.2 | 711.2 | 704.3 | 704.3 | 704.8 | 704.8 | 704.6 | 704.6 | 703.4 | 703.4 | 705.2 | 705.2 | 709.4 | 709.4 | 709.9 | 709.9 | 711 | 711 | 2.45 | 0 | 0 | 2.31 | 2.53 | 0 | 0 | 2.42 | 2.48 | 0 | 0 | 2.4 | 2.51 | 0 | 2.56 | 0 | 0 | 2.42 | 2.55 | 0 | 25201.36 | 2022/05/04 05:15:30 | 2022/05/03 18:03:10 | 2563.24 | 2575.05 | 2601.52 | 2569.28 | 2548.65 | 2545.57 | 2602.88 | 2617.15 | 2581.86 | 2591.64 | 1004.64 | 25198.42 | 0 | 25796.84 | 0
524 | VNM - Đà Nẵng - Nhà Máy | /BCG Energy | 1020C0058922/EM001020C0058922 | 2022-05-04 08:30:00 | 24.5 | 28 | 1.1 | N/A | 1.174 | 138.1 | Online | 1020C0058922/INVT_04 | Grid connected | 383.4 | 384.4 | 381.4 | 223 | 221.6 | 221.8 | 24.919 | 25.076 | 25.039 | 98.58 | 47.3 | 1 | 49.91 | 16.696 | -0.184 | 38.61 | 16.937 | 711.6 | 711.6 | 704.3 | 704.3 | 704.9 | 704.9 | 704.7 | 704.7 | 704.2 | 704.2 | 704.9 | 704.9 | 710.5 | 710.5 | 705 | 705 | 704.6 | 704.6 | 716.6 | 716.6 | 2.45 | 0 | 0 | 2.31 | 2.53 | 0 | 0 | 2.42 | 2.48 | 0 | 0 | 2.4 | 2.51 | 0 | 2.56 | 0 | 0 | 2.42 | 2.55 | 0 | 25202.74 | 2022/05/04 05:15:30 | 2022/05/03 18:03:10 | 2563.38 | 2575.18 | 2601.66 | 2569.42 | 2548.79 | 2545.71 | 2603.03 | 2617.29 | 2582.01 | 2591.79 | 1006.03 | 25199.81 | 0 | 25798.26 | 0
525 | VNM - Đà Nẵng - Nhà Máy | /BCG Energy | 1020C0058922/EM001020C0058922 | 2022-05-04 08:35:00 | 24.4 | 27.8 | 1.6 | N/A | 1.216 | 140.2 | Online | 1020C0058922/INVT_04 | Grid connected | 384.7 | 385.2 | 382.4 | 223 | 221.9 | 222.7 | 25.396 | 25.449 | 25.457 | 98.58 | 47.3 | 1 | 49.96 | 17.032 | -0.692 | 40.01 | 17.277 | 702.3 | 702.3 | 713.8 | 713.8 | 704.9 | 704.9 | 704.7 | 704.7 | 707.7 | 707.7 | 704.9 | 704.9 | 704.5 | 704.5 | 710.9 | 710.9 | 704.6 | 704.6 | 715.1 | 715.1 | 2.48 | 0 | 0 | 2.35 | 2.53 | 0 | 0 | 2.4 | 2.46 | 0 | 0 | 2.41 | 2.54 | 0 | 2.55 | 0 | 0 | 2.42 | 2.54 | 0 | 25204.16 | 2022/05/04 05:15:30 | 2022/05/03 18:03:10 | 2563.53 | 2575.33 | 2601.81 | 2569.56 | 2548.94 | 2545.86 | 2603.17 | 2617.44 | 2582.15 | 2591.94 | 1007.43 | 25201.21 | 0 | 25799.73 | 0
526 | VNM - Đà Nẵng - Nhà Máy | /BCG Energy | 1020C0058922/EM001020C0058922 | 2022-05-04 08:40:00 | 24.5 | 28 | 0.9 | N/A | 1.259 | 147.1 | Online | 1020C0058922/INVT_04 | Grid connected | 385.9 | 387.2 | 384.7 | 224 | 222.9 | 222.7 | 26.516 | 26.518 | 26.527 | 98.58 | 47.3 | 1 | 49.98 | 17.893 | 0.133 | 41.46 | 18.152 | 705.6 | 705.6 | 716.7 | 716.7 | 716.7 | 716.7 | 704.7 | 704.7 | 704.2 | 704.2 | 716.8 | 716.8 | 710.4 | 710.4 | 717 | 717 | 710.6 | 710.6 | 709.7 | 709.7 | 2.48 | 0 | 0 | 2.35 | 2.53 | 0 | 0 | 2.4 | 2.46 | 0 | 0 | 2.41 | 2.54 | 0 | 2.55 | 0 | 0 | 2.42 | 2.54 | 0 | 25205.59 | 2022/05/04 05:15:30 | 2022/05/03 18:03:10 | 2563.67 | 2575.47 | 2601.96 | 2569.7 | 2549.08 | 2546 | 2603.32 | 2617.59 | 2582.29 | 2592.08 | 1008.87 | 25202.65 | 0 | 25801.16 | 0
527 | VNM - Đà Nẵng - Nhà Máy | /BCG Energy | 1020C0058922/EM001020C0058922 | 2022-05-04 08:45:00 | 24.7 | 28 | 1 | N/A | 1.306 | 163.5 | Online | 1020C0058922/INVT_04 | Grid connected | 385.9 | 387.1 | 384.6 | 224 | 222.9 | 223.7 | 29.355 | 29.504 | 29.459 | 98.58 | 47.5 | 1 | 50.1 | 19.908 | -0.16 | 43.04 | 20.197 | 711.7 | 711.7 | 711.2 | 711.2 | 706.9 | 706.9 | 710.7 | 710.7 | 710.2 | 710.2 | 710.9 | 710.9 | 722.5 | 722.5 | 711 | 711 | 710.6 | 710.6 | 711 | 711 | 2.68 | 0 | 0 | 2.57 | 2.73 | 0 | 0 | 2.6 | 2.87 | 0 | 0 | 2.61 | 2.74 | 0 | 2.95 | 0 | 0 | 2.82 | 2.94 | 0 | 25207.17 | 2022/05/04 05:15:30 | 2022/05/03 18:03:10 | 2563.83 | 2575.62 | 2602.12 | 2569.87 | 2549.24 | 2546.15 | 2603.49 | 2617.76 | 2582.46 | 2592.25 | 1010.46 | 25204.24 | 0 | 25802.79 | 0
528 | VNM - Đà Nẵng - Nhà Máy | /BCG Energy | 1020C0058922/EM001020C0058922 | 2022-05-04 08:50:00 | 24.7 | 28.7 | 2.9 | N/A | 1.355 | 178.7 | Online | 1020C0058922/INVT_04 | Grid connected | 385.9 | 386.1 | 384.5 | 224 | 222.9 | 222.7 | 32.401 | 32.42 | 32.391 | 98.58 | 47.5 | 1 | 50.01 | 21.798 | -0.521 | 44.71 | 22.115 | 717.7 | 717.7 | 711.1 | 711.1 | 708.3 | 708.3 | 710.7 | 710.7 | 710.2 | 710.2 | 710.8 | 710.8 | 710.5 | 710.5 | 708.6 | 708.6 | 707.9 | 707.9 | 704.9 | 704.9 | 2.89 | 0 | 0 | 2.99 | 3.13 | 0 | 0 | 3.01 | 3.09 | 0 | 0 | 3.02 | 3.16 | 0 | 3.16 | 0 | 0 | 3.02 | 3.14 | 0 | 25208.86 | 2022/05/04 05:15:30 | 2022/05/03 18:03:10 | 2564 | 2575.8 | 2602.3 | 2570.03 | 2549.41 | 2546.33 | 2603.66 | 2617.93 | 2582.63 | 2592.43 | 1012.15 | 25205.93 | 0 | 25804.52 | 0
529 | VNM - Đà Nẵng - Nhà Máy | /BCG Energy | 1020C0058922/EM001020C0058922 | 2022-05-04 08:55:00 | 24.6 | 29.3 | 2.1 | N/A | 1.416 | 218 | Online | 1020C0058922/INVT_04 | Grid connected | 384.7 | 385.2 | 383.5 | 224 | 222.9 | 222.7 | 39.357 | 39.536 | 39.597 | 98.48 | 47.7 | 1 | 50.01 | 26.569 | 0.664 | 46.78 | 26.973 | 711.7 | 711.7 | 711.6 | 711.6 | 710.9 | 710.9 | 716.7 | 716.7 | 704.2 | 704.2 | 716.8 | 716.8 | 716.5 | 716.5 | 717 | 717 | 710.4 | 710.4 | 716.9 | 716.9 | 3.71 | 0 | 0 | 3.59 | 3.73 | 0 | 0 | 3.63 | 3.7 | 0 | 0 | 3.64 | 3.77 | 0 | 3.78 | 0 | 0 | 3.64 | 3.76 | 0 | 25210.91 | 2022/05/04 05:15:30 | 2022/05/03 18:03:10 | 2564.19 | 2575.99 | 2602.49 | 2570.22 | 2549.61 | 2546.52 | 2603.86 | 2618.14 | 2582.83 | 2592.63 | 1014.2 | 25207.98 | 0 | 25806.6 | 0
530 | VNM - Đà Nẵng - Nhà Máy | /BCG Energy | 1020C0058922/EM001020C0058922 | 2022-05-04 09:00:00 | 24.7 | 29.1 | 1.7 | N/A | 1.481 | 217.1 | Online | 1020C0058922/INVT_04 | Grid connected | 383.6 | 383.1 | 381.2 | 223 | 221.9 | 221.7 | 39.425 | 39.548 | 39.581 | 98.48 | 47.7 | 1 | 50.02 | 26.486 | -0.165 | 48.99 | 26.889 | 717.6 | 717.6 | 717.2 | 717.2 | 710.9 | 710.9 | 710.7 | 710.7 | 710.2 | 710.2 | 710.8 | 710.8 | 716.5 | 716.5 | 710.9 | 710.9 | 710.6 | 710.6 | 716.9 | 716.9 | 3.71 | 0 | 0 | 3.59 | 3.73 | 0 | 0 | 3.63 | 3.7 | 0 | 0 | 3.64 | 3.77 | 0 | 3.78 | 0 | 0 | 3.64 | 3.76 | 0 | 25213.15 | 2022/05/04 05:15:30 | 2022/05/03 18:03:10 | 2564.43 | 2576.22 | 2602.74 | 2570.46 | 2549.85 | 2546.76 | 2604.11 | 2618.38 | 2583.07 | 2592.87 | 1016.44 | 25210.22 | 0 | 25808.89 | 0
531 | VNM - Đà Nẵng - Nhà Máy | /BCG Energy | 1020C0058922/EM001020C0058922 | 2022-05-04 09:05:00 | 24.5 | 28.9 | 1.5 | N/A | 1.547 | 209.3 | Online | 1020C0058922/INVT_04 | Grid connected | 385.6 | 385.5 | 383.4 | 224 | 222.9 | 222.7 | 38.004 | 38.118 | 38.091 | 98.48 | 47.9 | 1 | 49.98 | 25.46 | 0.571 | 51.22 | 25.856 | 706.4 | 706.4 | 705.2 | 705.2 | 705.9 | 705.9 | 711.6 | 711.6 | 709.4 | 709.4 | 714.9 | 714.9 | 710.5 | 710.5 | 706.9 | 706.9 | 709.7 | 709.7 | 710.9 | 710.9 | 3.71 | 0 | 0 | 3.59 | 3.73 | 0 | 0 | 3.63 | 3.7 | 0 | 0 | 3.64 | 3.77 | 0 | 3.75 | 0 | 0 | 3.62 | 3.76 | 0 | 25215.35 | 2022/05/04 05:15:30 | 2022/05/03 18:03:10 | 2564.65 | 2576.45 | 2602.96 | 2570.68 | 2550.07 | 2546.98 | 2604.33 | 2618.61 | 2583.3 | 2593.1 | 1018.64 | 25212.42 | 0 | 25811.13 | 0
532 | VNM - Đà Nẵng - Nhà Máy | /BCG Energy | 1020C0058922/EM001020C0058922 | 2022-05-04 09:10:00 | 24.8 | 29.1 | 3.5 | N/A | 1.608 | 202.2 | Online | 1020C0058922/INVT_04 | Grid connected | 385.6 | 385.5 | 383.4 | 224 | 222.9 | 222.7 | 36.402 | 36.412 | 36.322 | 98.48 | 48.1 | 1 | 50.01 | 24.384 | -0.478 | 53.25 | 24.74 | 711.6 | 711.6 | 711.2 | 711.2 | 712.3 | 712.3 | 704.7 | 704.7 | 704.2 | 704.2 | 710.8 | 710.8 | 716.5 | 716.5 | 710.9 | 710.9 | 710.6 | 710.6 | 711.1 | 711.1 | 3.51 | 0 | 0 | 3.38 | 3.53 | 0 | 0 | 3.41 | 3.5 | 0 | 0 | 3.44 | 3.57 | 0 | 3.55 | 0 | 0 | 3.41 | 3.55 | 0 | 25217.38 | 2022/05/04 05:15:30 | 2022/05/03 18:03:10 | 2564.85 | 2576.64 | 2603.16 | 2570.88 | 2550.27 | 2547.18 | 2604.54 | 2618.82 | 2583.5 | 2593.31 | 1020.68 | 25214.46 | 0 | 25813.19 | 0
533 | VNM - Đà Nẵng - Nhà Máy | /BCG Energy | 1020C0058922/EM001020C0058922 | 2022-05-04 09:15:00 | 25 | 29.1 | 2.3 | N/A | 1.666 | 192.9 | Online | 1020C0058922/INVT_04 | Grid connected | 384.9 | 385.8 | 383.4 | 224 | 222.9 | 222.7 | 0.076 | 0.076 | 0.077 | 0 | 48.1 | 0.039 | 50.17 | 0.002 | 0.051 | 55.22 | 0 | 831.2 | 831.2 | 832.4 | 832.4 | 831.4 | 831.4 | 831.3 | 831.3 | 831 | 831 | 830.8 | 830.8 | 832.7 | 832.7 | 832.8 | 832.8 | 831.6 | 831.6 | 832.5 | 832.5 | 0.06 | 0 | 0 | -0.06 | 0.06 | 0 | 0 | -0.06 | 0.05 | 0 | 0 | -0.06 | 0.12 | 0 | 0.08 | 0 | 0 | -0.07 | 0.13 | 0 | 25219.35 | 2022/05/04 05:15:30 | 2022/05/03 18:03:10 | 2565.06 | 2576.84 | 2603.37 | 2571.08 | 2550.48 | 2547.38 | 2604.75 | 2619.03 | 2583.7 | 2593.52 | 1022.62 | 25216.4 | 0 | 25815.21 | 0
534 | VNM - Đà Nẵng - Nhà Máy | /BCG Energy | 1020C0058922/EM001020C0058922 | 2022-05-04 09:20:00 | 25.5 | 29.9 | 1.7 | N/A | 1.73 | 229.5 | Online | 1020C0058922/INVT_04 | Grid connected | 387.3 | 387.9 | 385.6 | 225.1 | 223.9 | 223.7 | 40.699 | 40.754 | 40.742 | 98.11 | 48.3 | 1 | 50.2 | 27.485 | 0.564 | 57.18 | 28.006 | 726 | 726 | 725.6 | 725.6 | 723.4 | 723.4 | 724.2 | 724.2 | 724.3 | 724.3 | 720.4 | 720.4 | 725.7 | 725.7 | 725.2 | 725.2 | 730.8 | 730.8 | 726.9 | 726.9 | 3.77 | 0 | 0 | 3.71 | 3.87 | 0 | 0 | 3.71 | 3.73 | 0 | 0 | 3.79 | 3.73 | 0 | 3.87 | 0 | 0 | 3.64 | 3.92 | 0 | 25221.31 | 2022/05/04 05:15:30 | 2022/05/03 18:03:10 | 2565.26 | 2577.04 | 2603.57 | 2571.28 | 2550.67 | 2547.58 | 2604.95 | 2619.23 | 2583.9 | 2593.72 | 1024.6 | 25218.38 | 0 | 25817.2 | 0
535 | VNM - Đà Nẵng - Nhà Máy | /BCG Energy | 1020C0058922/EM001020C0058922 | 2022-05-04 09:25:00 | 25.1 | 29.9 | 2.1 | N/A | 1.8 | 231.2 | Online | 1020C0058922/INVT_04 | Grid connected | 387.2 | 387.8 | 384.5 | 225.1 | 223.8 | 223.7 | 41.603 | 41.629 | 41.57 | 98.54 | 48.3 | 1 | 50.1 | 27.969 | 0.391 | 59.47 | 28.395 | 705.6 | 705.6 | 711.1 | 711.1 | 710.9 | 710.9 | 698.8 | 698.8 | 709.1 | 709.1 | 710.9 | 710.9 | 704.5 | 704.5 | 710.7 | 710.7 | 710.6 | 710.6 | 711 | 711 | 4.05 | 0 | 0 | 3.98 | 3.95 | 0 | 0 | 3.78 | 3.99 | 0 | 0 | 3.94 | 4.08 | 0 | 4.11 | 0 | 0 | 3.93 | 4.09 | 0 | 25223.62 | 2022/05/04 05:15:30 | 2022/05/03 18:03:10 | 2565.49 | 2577.27 | 2603.8 | 2571.5 | 2550.9 | 2547.81 | 2605.19 | 2619.47 | 2584.13 | 2593.95 | 1026.92 | 25220.7 | 0 | 25819.56 | 0
536 | VNM - Đà Nẵng - Nhà Máy | /BCG Energy | 1020C0058922/EM001020C0058922 | 2022-05-04 09:30:00 | 25.1 | 29.7 | 1.8 | N/A | 1.867 | 227.4 | Online | 1020C0058922/INVT_04 | Grid connected | 387 | 387 | 384.5 | 225.1 | 223.8 | 223.7 | 40.687 | 40.803 | 40.741 | 98.54 | 48.5 | 1 | 49.99 | 27.486 | 0.335 | 61.74 | 27.902 | 705.6 | 705.6 | 711.1 | 711.1 | 710.9 | 710.9 | 710.8 | 710.8 | 710.2 | 710.2 | 713.9 | 713.9 | 710.5 | 710.5 | 714 | 714 | 706.7 | 706.7 | 710.9 | 710.9 | 3.85 | 0 | 0 | 3.77 | 3.75 | 0 | 0 | 3.78 | 3.79 | 0 | 0 | 3.73 | 3.86 | 0 | 3.9 | 0 | 0 | 3.93 | 3.89 | 0 | 25225.87 | 2022/05/04 05:15:30 | 2022/05/03 18:03:10 | 2565.72 | 2577.49 | 2604.03 | 2571.73 | 2551.13 | 2548.03 | 2605.42 | 2619.71 | 2584.37 | 2594.19 | 1029.16 | 25222.94 | 0 | 25821.82 | 0
537 | VNM - Đà Nẵng - Nhà Máy | /BCG Energy | 1020C0058922/EM001020C0058922 | 2022-05-04 09:35:00 | 24.8 | 29.4 | 3.6 | N/A | 1.937 | 229 | Online | 1020C0058922/INVT_04 | Grid connected | 386.1 | 386 | 384.3 | 224.1 | 222.8 | 222.7 | 41.179 | 41.343 | 41.255 | 98.54 | 48.7 | 1 | 50.07 | 27.662 | -0.623 | 64.06 | 28.083 | 706.5 | 706.5 | 717.1 | 717.1 | 705.5 | 705.5 | 710.8 | 710.8 | 710.2 | 710.2 | 711.2 | 711.2 | 710.5 | 710.5 | 710.6 | 710.6 | 704.6 | 704.6 | 716.3 | 716.3 | 3.85 | 0 | 0 | 3.77 | 3.95 | 0 | 0 | 3.78 | 3.99 | 0 | 0 | 3.93 | 4.06 | 0 | 4.1 | 0 | 0 | 3.93 | 4.1 | 0 | 25228.21 | 2022/05/04 05:15:30 | 2022/05/03 18:03:10 | 2565.95 | 2577.73 | 2604.27 | 2571.96 | 2551.37 | 2548.28 | 2605.66 | 2619.95 | 2584.61 | 2594.43 | 1031.48 | 25225.26 | 0 | 25824.21 | 0
538 | VNM - Đà Nẵng - Nhà Máy | /BCG Energy | 1020C0058922/EM001020C0058922 | 2022-05-04 09:40:00 | 24.9 | 29.5 | 3 | N/A | 2.001 | 202 | Online | 1020C0058922/INVT_04 | Grid connected | 385.2 | 386.2 | 383.2 | 224.1 | 222.8 | 222.7 | 36.313 | 36.351 | 36.222 | 98.54 | 48.9 | 1 | 50 | 24.295 | 0.571 | 66.23 | 24.65 | 711.6 | 711.6 | 711.2 | 711.2 | 710.9 | 710.9 | 707.2 | 707.2 | 704.1 | 704.1 | 704.8 | 704.8 | 701 | 701 | 710.9 | 710.9 | 702.1 | 702.1 | 711 | 711 | 3.43 | 0 | 0 | 3.36 | 3.52 | 0 | 0 | 3.37 | 3.57 | 0 | 0 | 3.51 | 3.66 | 0 | 3.68 | 0 | 0 | 3.51 | 3.7 | 0 | 25230.36 | 2022/05/04 05:15:30 | 2022/05/03 18:03:10 | 2566.17 | 2577.94 | 2604.49 | 2572.17 | 2551.59 | 2548.49 | 2605.88 | 2620.18 | 2584.83 | 2594.66 | 1033.65 | 25227.43 | 0 | 25826.43 | 0
539 | VNM - Đà Nẵng - Nhà Máy | /BCG Energy | 1020C0058922/EM001020C0058922 | 2022-05-04 09:45:00 | 24.9 | 29.2 | 2.1 | N/A | 2.062 | 210.5 | Online | 1020C0058922/INVT_04 | Grid connected | 384.1 | 384 | 382 | 223.1 | 221.8 | 221.7 | 38.345 | 38.505 | 38.413 | 98.54 | 48.9 | 1 | 50.11 | 25.752 | -0.327 | 68.27 | 26.149 | 711.7 | 711.7 | 716.8 | 716.8 | 716.7 | 716.7 | 710.6 | 710.6 | 698.7 | 698.7 | 705.6 | 705.6 | 710.5 | 710.5 | 716.2 | 716.2 | 704.7 | 704.7 | 715.8 | 715.8 | 3.63 | 0 | 0 | 3.57 | 3.72 | 0 | 0 | 3.57 | 3.57 | 0 | 0 | 3.51 | 3.66 | 0 | 3.68 | 0 | 0 | 3.51 | 3.7 | 0 | 25232.4 | 2022/05/04 05:15:30 | 2022/05/03 18:03:10 | 2566.38 | 2578.16 | 2604.7 | 2572.38 | 2551.8 | 2548.69 | 2606.1 | 2620.39 | 2585.04 | 2594.87 | 1035.7 | 25229.48 | 0 | 25828.51 | 0
540 | VNM - Đà Nẵng - Nhà Máy | /BCG Energy | 1020C0058922/EM001020C0058922 | 2022-05-04 09:50:00 | 24.9 | 29.7 | 2.9 | N/A | 2.133 | 270 | Online | 1020C0058922/INVT_04 | Grid connected | 386.2 | 386.3 | 384 | 224.1 | 222.8 | 222.9 | 48.883 | 48.988 | 48.835 | 98.54 | 49.1 | 1 | 49.99 | 32.903 | 0.483 | 70.71 | 33.4 | 708 | 708 | 717.2 | 717.2 | 707 | 707 | 710.8 | 710.8 | 710.2 | 710.2 | 710.9 | 710.9 | 710.5 | 710.5 | 711 | 711 | 710.6 | 710.6 | 717 | 717 | 4.47 | 0 | 0 | 4.41 | 4.52 | 0 | 0 | 4.41 | 4.64 | 0 | 0 | 4.51 | 4.67 | 0 | 4.69 | 0 | 0 | 4.55 | 4.74 | 0 | 25234.84 | 2022/05/04 05:15:30 | 2022/05/03 18:03:10 | 2566.62 | 2578.39 | 2604.94 | 2572.62 | 2552.04 | 2548.93 | 2606.35 | 2620.64 | 2585.28 | 2595.12 | 1038.14 | 25231.92 | 0 | 25830.93 | 0
541 | VNM - Đà Nẵng - Nhà Máy | /BCG Energy | 1020C0058922/EM001020C0058922 | 2022-05-04 09:55:00 | 25.1 | 30.5 | 3.2 | N/A | 2.223 | 293 | Online | 1020C0058922/INVT_04 | Grid connected | 384.5 | 384.4 | 382.8 | 224.4 | 221.5 | 221.5 | 53.227 | 53.462 | 53.491 | 98.54 | 49.3 | 1 | 50.01 | 35.672 | -0.08 | 73.71 | 36.223 | 713.6 | 713.6 | 717.2 | 717.2 | 710.9 | 710.9 | 704.8 | 704.8 | 710.2 | 710.2 | 716.9 | 716.9 | 710.6 | 710.6 | 705 | 705 | 710.6 | 710.6 | 710.9 | 710.9 | 5.12 | 0 | 0 | 5.01 | 5.18 | 0 | 0 | 5.02 | 5.07 | 0 | 0 | 5.14 | 5.27 | 0 | 5.31 | 0 | 0 | 5.21 | 5.19 | 0 | 25237.84 | 2022/05/04 05:15:30 | 2022/05/03 18:03:10 | 2566.92 | 2578.69 | 2605.25 | 2572.92 | 2552.34 | 2549.24 | 2606.66 | 2620.96 | 2585.6 | 2595.43 | 1041.17 | 25234.95 | 0 | 25834.01 | 0
542 | VNM - Đà Nẵng - Nhà Máy | /BCG Energy | 1020C0058922/EM001020C0058922 | 2022-05-04 10:00:00 | 25.5 | 31 | 1.1 | N/A | 2.302 | 256.5 | Online | 1020C0058922/INVT_04 | Grid connected | 382.5 | 381.8 | 380 | 222.4 | 220.5 | 220.4 | 46.542 | 46.715 | 46.611 | 98.54 | 49.5 | 1 | 50.06 | 31.049 | 1.093 | 76.41 | 31.519 | 711.6 | 711.6 | 707.2 | 707.2 | 704.9 | 704.9 | 703.4 | 703.4 | 704.2 | 704.2 | 707.2 | 707.2 | 710.5 | 710.5 | 701.2 | 701.2 | 705.9 | 705.9 | 710.9 | 710.9 | 4.51 | 0 | 0 | 4.4 | 4.53 | 0 | 0 | 4.41 | 4.4 | 0 | 0 | 4.45 | 4.62 | 0 | 4.62 | 0 | 0 | 4.4 | 4.57 | 0 | 25240.54 | 2022/05/04 05:15:30 | 2022/05/03 18:03:10 | 2567.19 | 2578.97 | 2605.52 | 2573.19 | 2552.62 | 2549.51 | 2606.94 | 2621.24 | 2585.87 | 2595.71 | 1043.84 | 25237.62 | 0 | 25836.76 | 0
543 | VNM - Đà Nẵng - Nhà Máy | /BCG Energy | 1020C0058922/EM001020C0058922 | 2022-05-04 10:05:00 | 25.7 | 31.8 | 2.2 | N/A | 2.385 | 301.6 | Online | 1020C0058922/INVT_04 | Grid connected | 385.7 | 384.9 | 383.1 | 224.4 | 222.5 | 222.4 | 54.372 | 54.389 | 54.314 | 98.54 | 49.7 | 1 | 50.09 | 36.526 | 0.531 | 79.16 | 37.086 | 707.8 | 707.8 | 711.2 | 711.2 | 710.9 | 710.9 | 716.7 | 716.7 | 708.1 | 708.1 | 704.8 | 704.8 | 704.5 | 704.5 | 711 | 711 | 704.6 | 704.6 | 710.9 | 710.9 | 5.15 | 0 | 0 | 5.01 | 5.14 | 0 | 0 | 4.86 | 5.03 | 0 | 0 | 5.07 | 5.24 | 0 | 5.26 | 0 | 0 | 5.25 | 5.19 | 0 | 25243.29 | 2022/05/04 05:15:30 | 2022/05/03 18:03:10 | 2567.47 | 2579.24 | 2605.8 | 2573.46 | 2552.89 | 2549.79 | 2607.22 | 2621.52 | 2586.16 | 2596 | 1046.59 | 25240.37 | 0 | 25839.55 | 0
544 | VNM - Đà Nẵng - Nhà Máy | /BCG Energy | 1020C0058922/EM001020C0058922 | 2022-05-04 10:10:00 | 25.8 | 32.7 | 2.6 | N/A | 2.48 | 312.3 | Online | 1020C0058922/INVT_04 | Grid connected | 386.8 | 386.8 | 385 | 225.4 | 222.5 | 222.4 | 56.381 | 56.727 | 56.556 | 98.54 | 50.1 | 1 | 49.99 | 38.034 | 0.744 | 82.36 | 38.621 | 706.8 | 706.8 | 711.2 | 711.2 | 700.4 | 700.4 | 704.7 | 704.7 | 705.4 | 705.4 | 710.9 | 710.9 | 710.5 | 710.5 | 705 | 705 | 704.6 | 704.6 | 716.9 | 716.9 | 5.36 | 0 | 0 | 5.41 | 5.56 | 0 | 0 | 5.32 | 5.45 | 0 | 0 | 5.49 | 5.64 | 0 | 5.68 | 0 | 0 | 5.44 | 5.63 | 0 | 25246.49 | 2022/05/04 05:15:30 | 2022/05/03 18:03:10 | 2567.79 | 2579.56 | 2606.12 | 2573.77 | 2553.22 | 2550.12 | 2607.55 | 2621.85 | 2586.48 | 2596.33 | 1049.8 | 25243.58 | 0 | 25842.79 | 0
545 | VNM - Đà Nẵng - Nhà Máy | /BCG Energy | 1020C0058922/EM001020C0058922 | 2022-05-04 10:15:00 | 26.1 | 33.3 | 0.8 | N/A | 2.57 | 301.6 | Online | 1020C0058922/INVT_04 | Grid connected | 386.4 | 386.6 | 384 | 225.4 | 223.2 | 222.3 | 53.919 | 54.068 | 53.996 | 98.54 | 50.5 | 1 | 49.98 | 36.404 | 0.373 | 85.42 | 36.965 | 705.6 | 705.6 | 711.5 | 711.5 | 699.2 | 699.2 | 704.8 | 704.8 | 704.2 | 704.2 | 710.2 | 710.2 | 710.6 | 710.6 | 699.6 | 699.6 | 698.6 | 698.6 | 704.9 | 704.9 | 5.16 | 0 | 0 | 4.99 | 5.14 | 0 | 0 | 5.12 | 5.25 | 0 | 0 | 5.09 | 5.21 | 0 | 5.28 | 0 | 0 | 5.24 | 5.21 | 0 | 25249.55 | 2022/05/04 05:15:30 | 2022/05/03 18:03:10 | 2568.1 | 2579.88 | 2606.43 | 2574.09 | 2553.52 | 2550.42 | 2607.87 | 2622.17 | 2586.8 | 2596.64 | 1052.86 | 25246.64 | 0 | 25845.92 | 0
546 | VNM - Đà Nẵng - Nhà Máy | /BCG Energy | 1020C0058922/EM001020C0058922 | 2022-05-04 10:20:00 | 25.9 | 33.4 | 2.7 | N/A | 2.665 | 318.1 | Online | 1020C0058922/INVT_04 | Grid connected | 387.5 | 387.8 | 386 | 225.4 | 223.2 | 223.4 | 56.722 | 56.846 | 56.742 | 98.54 | 50.7 | 1 | 50.15 | 38.212 | 1.11 | 88.59 | 38.802 | 708.8 | 708.8 | 717.1 | 717.1 | 702.1 | 702.1 | 704.7 | 704.7 | 707.4 | 707.4 | 704.9 | 704.9 | 704.5 | 704.5 | 705 | 705 | 704.6 | 704.6 | 710.9 | 710.9 | 5.57 | 0 | 0 | 5.4 | 5.56 | 0 | 0 | 5.32 | 5.46 | 0 | 0 | 5.51 | 5.63 | 0 | 5.7 | 0 | 0 | 5.48 | 5.63 | 0 | 25252.72 | 2022/05/04 05:15:30 | 2022/05/03 18:03:10 | 2568.42 | 2580.19 | 2606.75 | 2574.4 | 2553.84 | 2550.74 | 2608.19 | 2622.5 | 2587.13 | 2596.97 | 1056.06 | 25249.84 | 0 | 25849.13 | 0
547 | VNM - Đà Nẵng - Nhà Máy | /BCG Energy | 1020C0058922/EM001020C0058922 | 2022-05-04 10:25:00 | 26.2 | 33.2 | 1.3 | N/A | 2.762 | 317.7 | Online | 1020C0058922/INVT_04 | Grid connected | 388.7 | 388.7 | 386.9 | 226.4 | 224.2 | 224.4 | 56.695 | 56.842 | 56.737 | 98.54 | 49.9 | 1 | 49.96 | 38.267 | 0.008 | 91.81 | 38.858 | 711.7 | 711.7 | 705.2 | 705.2 | 698.9 | 698.9 | 710.3 | 710.3 | 704.2 | 704.2 | 698.9 | 698.9 | 704.5 | 704.5 | 705 | 705 | 704.6 | 704.6 | 710.9 | 710.9 | 5.57 | 0 | 0 | 5.4 | 5.56 | 0 | 0 | 5.32 | 5.46 | 0 | 0 | 5.51 | 5.63 | 0 | 5.7 | 0 | 0 | 5.48 | 5.63 | 0 | 25255.94 | 2022/05/04 05:15:30 | 2022/05/03 18:03:10 | 2568.75 | 2580.52 | 2607.07 | 2574.72 | 2554.17 | 2551.07 | 2608.52 | 2622.83 | 2587.45 | 2597.3 | 1059.25 | 25253.03 | 0 | 25852.4 | 0
548 | VNM - Đà Nẵng - Nhà Máy | /BCG Energy | 1020C0058922/EM001020C0058922 | 2022-05-04 10:30:00 | 25.8 | 33.4 | 1 | N/A | 2.857 | 332.9 | Online | 1020C0058922/INVT_04 | Grid connected | 389.5 | 388.7 | 386.9 | 226.4 | 224.2 | 224.4 | 59.169 | 59.302 | 59.347 | 98.54 | 51.3 | 1 | 50.08 | 40.145 | -0.522 | 95.03 | 40.768 | 705.6 | 705.6 | 701.3 | 701.3 | 704.9 | 704.9 | 701.9 | 701.9 | 698.2 | 698.2 | 700.6 | 700.6 | 704.5 | 704.5 | 705 | 705 | 707.5 | 707.5 | 706.4 | 706.4 | 5.57 | 0 | 0 | 5.6 | 5.76 | 0 | 0 | 5.55 | 5.66 | 0 | 0 | 5.73 | 5.84 | 0 | 5.91 | 0 | 0 | 5.68 | 5.85 | 0 | 25259.16 | 2022/05/04 05:15:30 | 2022/05/03 18:03:10 | 2569.07 | 2580.84 | 2607.4 | 2575.03 | 2554.49 | 2551.39 | 2608.85 | 2623.16 | 2587.79 | 2597.63 | 1062.47 | 25256.25 | 0 | 25855.65 | 0
549 | VNM - Đà Nẵng - Nhà Máy | /BCG Energy | 1020C0058922/EM001020C0058922 | 2022-05-04 10:35:00 | 25.8 | 33.3 | 3.2 | N/A | 2.962 | 351 | Online | 1020C0058922/INVT_04 | Grid connected | 390.3 | 389.7 | 388 | 227.4 | 224.2 | 224.4 | 62.785 | 63.026 | 62.74 | 98.54 | 50.9 | 1 | 49.95 | 42.554 | 0.277 | 98.57 | 43.216 | 711 | 711 | 711.2 | 711.2 | 699.8 | 699.8 | 698.7 | 698.7 | 703.6 | 703.6 | 698.9 | 698.9 | 704.5 | 704.5 | 704.9 | 704.9 | 704.6 | 704.6 | 704.9 | 704.9 | 5.99 | 0 | 0 | 6.03 | 6.16 | 0 | 0 | 6.16 | 6.08 | 0 | 0 | 6.14 | 6.25 | 0 | 6.12 | 0 | 0 | 6.09 | 6.26 | 0 | 25262.7 | 2022/05/04 05:15:30 | 2022/05/03 18:03:10 | 2569.42 | 2581.2 | 2607.76 | 2575.4 | 2554.84 | 2551.74 | 2609.22 | 2623.53 | 2588.14 | 2598 | 1066.01 | 25259.79 | 0 | 25859.25 | 0
550 | VNM - Đà Nẵng - Nhà Máy | /BCG Energy | 1020C0058922/EM001020C0058922 | 2022-05-04 10:40:00 | 25.9 | 33.6 | 1.1 | N/A | 3.066 | 357.2 | Online | 1020C0058922/INVT_04 | Grid connected | 390.3 | 390.2 | 388 | 227.4 | 225.2 | 225.4 | 63.096 | 63.41 | 63.143 | 98.54 | 50.7 | 1 | 49.98 | 42.999 | -0.408 | 102.05 | 43.662 | 705.7 | 705.7 | 705.1 | 705.1 | 692.9 | 692.9 | 694.1 | 694.1 | 698.2 | 698.2 | 698.9 | 698.9 | 704.5 | 704.5 | 693.3 | 693.3 | 709.3 | 709.3 | 705 | 705 | 5.99 | 0 | 0 | 6.05 | 6.16 | 0 | 0 | 6.16 | 6.08 | 0 | 0 | 6.15 | 6.25 | 0 | 6.33 | 0 | 0 | 6.1 | 6.26 | 0 | 25266.18 | 2022/05/04 05:15:30 | 2022/05/03 18:03:10 | 2569.78 | 2581.55 | 2608.12 | 2575.75 | 2555.19 | 2552.09 | 2609.57 | 2623.89 | 2588.51 | 2598.36 | 1069.49 | 25263.27 | 0 | 25862.81 | 0
551 | VNM - Đà Nẵng - Nhà Máy | /BCG Energy | 1020C0058922/EM001020C0058922 | 2022-05-04 10:45:00 | 26.6 | 35.3 | 2.3 | N/A | 3.178 | 386.5 | Online | 1020C0058922/INVT_04 | Grid connected | 390.4 | 390.1 | 388.8 | 227.4 | 225.2 | 225.4 | 68.392 | 68.601 | 68.499 | 98.44 | 52.1 | 1 | 50.13 | 46.581 | -0.46 | 105.77 | 47.32 | 702.2 | 702.2 | 705.2 | 705.2 | 702.1 | 702.1 | 698.8 | 698.8 | 701.7 | 701.7 | 698.9 | 698.9 | 704.5 | 704.5 | 699 | 699 | 698.6 | 698.6 | 704.9 | 704.9 | 6.44 | 0 | 0 | 6.46 | 6.79 | 0 | 0 | 6.58 | 6.71 | 0 | 0 | 6.55 | 6.65 | 0 | 6.75 | 0 | 0 | 6.71 | 6.68 | 0 | 25269.9 | 2022/05/04 05:15:30 | 2022/05/03 18:03:10 | 2570.15 | 2581.92 | 2608.5 | 2576.12 | 2555.57 | 2552.47 | 2609.96 | 2624.27 | 2588.88 | 2598.74 | 1073.21 | 25266.99 | 0 | 25866.58 | 0
552 | VNM - Đà Nẵng - Nhà Máy | /BCG Energy | 1020C0058922/EM001020C0058922 | 2022-05-04 10:50:00 | 26.8 | 35.4 | 1.9 | N/A | 3.295 | 381.5 | Online | 1020C0058922/INVT_04 | Grid connected | 391.4 | 390.1 | 388.8 | 228.4 | 225.2 | 225.4 | 67.659 | 67.963 | 67.765 | 98.44 | 51 | 1 | 50.16 | 46.005 | -0.075 | 109.71 | 46.734 | 706.5 | 706.5 | 705.2 | 705.2 | 698.9 | 698.9 | 704.7 | 704.7 | 703.4 | 703.4 | 698.9 | 698.9 | 704.5 | 704.5 | 699 | 699 | 698.6 | 698.6 | 705 | 705 | 6.46 | 0 | 0 | 6.46 | 6.79 | 0 | 0 | 6.58 | 6.71 | 0 | 0 | 6.54 | 6.86 | 0 | 6.72 | 0 | 0 | 6.71 | 6.89 | 0 | 25273.84 | 2022/05/04 05:15:30 | 2022/05/03 18:03:10 | 2570.54 | 2582.32 | 2608.9 | 2576.52 | 2555.96 | 2552.86 | 2610.37 | 2624.67 | 2589.29 | 2599.15 | 1077.15 | 25270.93 | 0 | 25870.58 | 0
553 | VNM - Đà Nẵng - Nhà Máy | /BCG Energy | 1020C0058922/EM001020C0058922 | 2022-05-04 10:55:00 | 26.3 | 35.1 | 1.1 | N/A | 3.405 | 346.5 | Online | 1020C0058922/INVT_04 | Grid connected | 391.8 | 391.2 | 389.4 | 228.4 | 225.1 | 226 | 60.966 | 61.149 | 61.143 | 98.44 | 51.8 | 1 | 50.15 | 41.522 | -0.835 | 113.36 | 42.168 | 705.7 | 705.7 | 699.6 | 699.6 | 704.9 | 704.9 | 698.7 | 698.7 | 692.3 | 692.3 | 704.1 | 704.1 | 698.5 | 698.5 | 698.3 | 698.3 | 698.6 | 698.6 | 698.9 | 698.9 | 6.06 | 0 | 0 | 6.06 | 6.15 | 0 | 0 | 5.95 | 6.09 | 0 | 0 | 5.87 | 6.06 | 0 | 6.1 | 0 | 0 | 6.08 | 6.08 | 0 | 25277.49 | 2022/05/04 05:15:30 | 2022/05/03 18:03:10 | 2570.91 | 2582.68 | 2609.28 | 2576.9 | 2556.33 | 2553.22 | 2610.74 | 2625.05 | 2589.66 | 2599.52 | 1080.79 | 25274.57 | 0 | 25874.29 | 0
554 | VNM - Đà Nẵng - Nhà Máy | /BCG Energy | 1020C0058922/EM001020C0058922 | 2022-05-04 11:00:00 | 26.1 | 33.5 | 2.6 | N/A | 3.496 | 268.2 | Online | 1020C0058922/INVT_04 | Grid connected | 391.8 | 392.2 | 389.4 | 228.4 | 226.1 | 226 | 47.12 | 47.337 | 47.207 | 98.44 | 53.4 | 1 | 50.09 | 32.176 | 0.767 | 116.43 | 32.663 | 696.8 | 696.8 | 705.2 | 705.2 | 692.9 | 692.9 | 695.2 | 695.2 | 686.2 | 686.2 | 692.8 | 692.8 | 698.5 | 698.5 | 693 | 693 | 689 | 689 | 698.9 | 698.9 | 4.6 | 0 | 0 | 4.55 | 4.86 | 0 | 0 | 4.64 | 4.83 | 0 | 0 | 4.65 | 4.71 | 0 | 4.81 | 0 | 0 | 4.76 | 4.84 | 0 | 25280.56 | 2022/05/04 05:15:30 | 2022/05/03 18:03:10 | 2571.22 | 2582.99 | 2609.59 | 2577.2 | 2556.64 | 2553.53 | 2611.06 | 2625.37 | 2589.97 | 2599.84 | 1083.83 | 25277.61 | 0 | 25877.41 | 0
555 | VNM - Đà Nẵng - Nhà Máy | /BCG Energy | 1020C0058922/EM001020C0058922 | 2022-05-04 11:05:00 | 25.7 | 31.6 | 3.1 | N/A | 3.573 | 245.2 | Online | 1020C0058922/INVT_04 | Grid connected | 390.7 | 391.3 | 389.4 | 227.3 | 226.1 | 226 | 43.272 | 43.257 | 43.202 | 98.44 | 53.8 | 1 | 50.12 | 29.373 | -0.647 | 118.99 | 29.823 | 699.6 | 699.6 | 703.1 | 703.1 | 698.9 | 698.9 | 692.7 | 692.7 | 699.2 | 699.2 | 698.8 | 698.8 | 704.5 | 704.5 | 699 | 699 | 698.6 | 698.6 | 702.4 | 702.4 | 4.2 | 0 | 0 | 4.13 | 4.45 | 0 | 0 | 4.23 | 4.21 | 0 | 0 | 4.24 | 4.3 | 0 | 4.39 | 0 | 0 | 4.33 | 4.43 | 0 | 25283.12 | 2022/05/04 05:15:30 | 2022/05/03 18:03:10 | 2571.47 | 2583.26 | 2609.85 | 2577.46 | 2556.89 | 2553.8 | 2611.32 | 2625.63 | 2590.24 | 2600.1 | 1086.42 | 25280.2 | 0 | 25880.02 | 0
556 | VNM - Đà Nẵng - Nhà Máy | /BCG Energy | 1020C0058922/EM001020C0058922 | 2022-05-04 11:10:00 | 26.6 | 32.4 | 1.3 | N/A | 3.647 | 246.5 | Online | 1020C0058922/INVT_04 | Grid connected | 391.7 | 392.3 | 389.4 | 227.3 | 226.1 | 226 | 43.303 | 43.488 | 43.441 | 98.44 | 53.6 | 1 | 49.96 | 29.605 | 0.329 | 121.43 | 30.049 | 699.6 | 699.6 | 704.8 | 704.8 | 699.2 | 699.2 | 693.1 | 693.1 | 698.2 | 698.2 | 699.4 | 699.4 | 704.5 | 704.5 | 699.5 | 699.5 | 698.6 | 698.6 | 704.2 | 704.2 | 4.2 | 0 | 0 | 4.13 | 4.24 | 0 | 0 | 4.23 | 4.21 | 0 | 0 | 4.24 | 4.3 | 0 | 4.39 | 0 | 0 | 4.33 | 4.43 | 0 | 25285.56 | 2022/05/04 05:15:30 | 2022/05/03 18:03:10 | 2571.72 | 2583.5 | 2610.1 | 2577.71 | 2557.14 | 2554.04 | 2611.57 | 2625.88 | 2590.49 | 2600.35 | 1088.86 | 25282.64 | 0 | 25882.5 | 0
557 | VNM - Đà Nẵng - Nhà Máy | /BCG Energy | 1020C0058922/EM001020C0058922 | 2022-05-04 11:15:00 | 26.1 | 31.5 | 1.1 | N/A | 3.72 | 236.9 | Online | 1020C0058922/INVT_04 | Grid connected | 393.7 | 394.3 | 391.5 | 228.3 | 227.1 | 227 | 41.568 | 41.511 | 41.66 | 98.44 | 53.4 | 1 | 50.08 | 28.408 | -0.27 | 123.88 | 28.847 | 699.7 | 699.7 | 705.2 | 705.2 | 698.9 | 698.9 | 698.8 | 698.8 | 701.1 | 701.1 | 698.8 | 698.8 | 704.5 | 704.5 | 700.8 | 700.8 | 704.6 | 704.6 | 706.3 | 706.3 | 4.2 | 0 | 0 | 4.13 | 4.24 | 0 | 0 | 4.01 | 4.21 | 0 | 0 | 4.02 | 4.3 | 0 | 4.19 | 0 | 0 | 4.13 | 4.23 | 0 | 25288.01 | 2022/05/04 05:15:30 | 2022/05/03 18:03:10 | 2571.96 | 2583.74 | 2610.35 | 2577.95 | 2557.38 | 2554.28 | 2611.82 | 2626.14 | 2590.74 | 2600.61 | 1091.3 | 25285.08 | 0 | 25884.97 | 0
558 | VNM - Đà Nẵng - Nhà Máy | /BCG Energy | 1020C0058922/EM001020C0058922 | 2022-05-04 11:20:00 | 26.2 | 31.8 | 1.3 | N/A | 3.791 | 250.1 | Online | 1020C0058922/INVT_04 | Grid connected | 393.7 | 393.1 | 391.6 | 228.3 | 227.1 | 227 | 44.134 | 44.271 | 44.205 | 98.44 | 53.4 | 1 | 50 | 30.325 | 0.024 | 126.27 | 30.783 | 701.2 | 701.2 | 705.1 | 705.1 | 704.9 | 704.9 | 702.8 | 702.8 | 704.2 | 704.2 | 704.8 | 704.8 | 702.6 | 702.6 | 705 | 705 | 706.5 | 706.5 | 704.9 | 704.9 | 4.21 | 0 | 0 | 4.12 | 4.24 | 0 | 0 | 4.23 | 4.18 | 0 | 0 | 4.22 | 4.32 | 0 | 4.4 | 0 | 0 | 4.35 | 4.46 | 0 | 25290.4 | 2022/05/04 05:15:30 | 2022/05/03 18:03:10 | 2572.2 | 2583.98 | 2610.59 | 2578.19 | 2557.62 | 2554.52 | 2612.07 | 2626.39 | 2590.98 | 2600.85 | 1093.7 | 25287.48 | 0 | 25887.39 | 0
559 | VNM - Đà Nẵng - Nhà Máy | /BCG Energy | 1020C0058922/EM001020C0058922 | 2022-05-04 11:25:00 | 26.2 | 31.8 | 1.6 | N/A | 3.873 | 292.6 | Online | 1020C0058922/INVT_04 | Grid connected | 394.7 | 395 | 392.5 | 229.3 | 228.1 | 228 | 51.99 | 52.144 | 51.94 | 98.44 | 53.2 | 1 | 49.92 | 35.776 | -0.919 | 129.02 | 36.328 | 705.7 | 705.7 | 716.3 | 716.3 | 704.9 | 704.9 | 698.8 | 698.8 | 704.2 | 704.2 | 699.9 | 699.9 | 716.5 | 716.5 | 709.8 | 709.8 | 698.7 | 698.7 | 706.3 | 706.3 | 5.08 | 0 | 0 | 4.93 | 5.11 | 0 | 0 | 5.09 | 5.04 | 0 | 0 | 5.08 | 5.16 | 0 | 5.21 | 0 | 0 | 4.97 | 5.1 | 0 | 25293.15 | 2022/05/04 05:15:30 | 2022/05/03 18:03:10 | 2572.49 | 2584.26 | 2610.87 | 2578.46 | 2557.9 | 2554.8 | 2612.35 | 2626.67 | 2591.26 | 2601.14 | 1096.45 | 25290.23 | 0 | 25890.2 | 0
560 | VNM - Đà Nẵng - Nhà Máy | /BCG Energy | 1020C0058922/EM001020C0058922 | 2022-05-04 11:30:00 | 26.5 | 33.3 | 2.2 | N/A | 3.976 | 393 | Online | 1020C0058922/INVT_04 | Grid connected | 395.7 | 394.9 | 392.6 | 230.3 | 228.1 | 228 | 68.587 | 68.709 | 68.621 | 98.44 | 51.3 | 1 | 50.03 | 47.223 | -0.503 | 132.49 | 47.976 | 710.3 | 710.3 | 711.3 | 711.3 | 704.7 | 704.7 | 712 | 712 | 698.3 | 698.3 | 698.8 | 698.8 | 705.7 | 705.7 | 699 | 699 | 705.8 | 705.8 | 705.1 | 705.1 | 6.54 | 0 | 0 | 6.47 | 6.86 | 0 | 0 | 6.61 | 6.78 | 0 | 0 | 6.56 | 6.87 | 0 | 6.96 | 0 | 0 | 6.77 | 6.79 | 0 | 25296.62 | 2022/05/04 05:15:30 | 2022/05/03 18:03:10 | 2572.83 | 2584.61 | 2611.23 | 2578.82 | 2558.25 | 2555.15 | 2612.7 | 2627.03 | 2591.62 | 2601.49 | 1099.93 | 25293.71 | 0 | 25893.73 | 0
561 | VNM - Đà Nẵng - Nhà Máy | /BCG Energy | 1020C0058922/EM001020C0058922 | 2022-05-04 11:35:00 | 26.4 | 34.7 | 2.3 | N/A | 4.104 | 469.6 | Online | 1020C0058922/INVT_04 | Grid connected | 395.8 | 394.9 | 393.7 | 230.3 | 228.1 | 228 | 81.946 | 82.347 | 82.113 | 98.44 | 50.7 | 1 | 50.06 | 56.472 | 0.319 | 136.74 | 57.396 | 705.6 | 705.6 | 707.6 | 707.6 | 698.8 | 698.8 | 704.7 | 704.7 | 700.7 | 700.7 | 701 | 701 | 710.5 | 710.5 | 705 | 705 | 704.6 | 704.6 | 704.9 | 704.9 | 7.87 | 0 | 0 | 7.98 | 8.22 | 0 | 0 | 8.13 | 7.9 | 0 | 0 | 8.11 | 8.28 | 0 | 8.25 | 0 | 0 | 8.17 | 8.1 | 0 | 25300.92 | 2022/05/04 05:15:30 | 2022/05/03 18:03:10 | 2573.26 | 2585.04 | 2611.67 | 2579.25 | 2558.68 | 2555.58 | 2613.16 | 2627.47 | 2592.06 | 2601.93 | 1104.25 | 25298.03 | 0 | 25898.1 | 0
562 | VNM - Đà Nẵng - Nhà Máy | /BCG Energy | 1020C0058922/EM001020C0058922 | 2022-05-04 11:40:00 | 27.2 | 35.5 | 1.2 | N/A | 4.23 | 375 | Online | 1020C0058922/INVT_04 | Grid connected | 394.6 | 393.8 | 392.7 | 230.3 | 228.1 | 228 | 65.897 | 66.068 | 65.943 | 98.44 | 51.3 | 1 | 49.98 | 45.12 | 1.326 | 141 | 45.835 | 693.7 | 693.7 | 695.2 | 695.2 | 698.9 | 698.9 | 698.8 | 698.8 | 699.1 | 699.1 | 701.3 | 701.3 | 698.5 | 698.5 | 701.4 | 701.4 | 698.6 | 698.6 | 695.6 | 695.6 | 6.5 | 0 | 0 | 6.43 | 6.64 | 0 | 0 | 6.45 | 6.56 | 0 | 0 | 6.51 | 6.65 | 0 | 6.64 | 0 | 0 | 6.6 | 6.73 | 0 | 25305.17 | 2022/05/04 05:15:30 | 2022/05/03 18:03:10 | 2573.69 | 2585.47 | 2612.11 | 2579.68 | 2559.11 | 2556.01 | 2613.59 | 2627.91 | 2592.5 | 2602.37 | 1108.44 | 25302.22 | 0 | 25902.44 | 0
563 | VNM - Đà Nẵng - Nhà Máy | /BCG Energy | 1020C0058922/EM001020C0058922 | 2022-05-04 11:45:00 | 26.4 | 34.5 | 3.3 | N/A | 4.339 | 358.9 | Online | 1020C0058922/INVT_04 | Grid connected | 394.5 | 393.9 | 391.5 | 229.3 | 227.1 | 227 | 62.269 | 62.556 | 62.381 | 98.44 | 52.3 | 1 | 49.93 | 42.747 | 0.402 | 144.65 | 43.411 | 693.9 | 693.9 | 699.2 | 699.2 | 698.7 | 698.7 | 698.3 | 698.3 | 698.2 | 698.2 | 704.8 | 704.8 | 698.2 | 698.2 | 705 | 705 | 699 | 699 | 711 | 711 | 6.08 | 0 | 0 | 6.03 | 6.2 | 0 | 0 | 6.05 | 6.15 | 0 | 0 | 6.1 | 6.23 | 0 | 6.43 | 0 | 0 | 6.18 | 6.32 | 0 | 25308.78 | 2022/05/04 05:15:30 | 2022/05/03 18:03:10 | 2574.05 | 2585.83 | 2612.47 | 2580.04 | 2559.47 | 2556.37 | 2613.96 | 2628.28 | 2592.86 | 2602.74 | 1112.08 | 25305.86 | 0 | 25906.07 | 0
564 | VNM - Đà Nẵng - Nhà Máy | /BCG Energy | 1020C0058922/EM001020C0058922 | 2022-05-04 11:50:00 | 26.5 | 33.5 | 1.7 | N/A | 4.44 | 318 | Online | 1020C0058922/INVT_04 | Grid connected | 395.5 | 394.9 | 392.6 | 230.3 | 228.1 | 228 | 55.054 | 55.175 | 55.121 | 98.44 | 53.7 | 1 | 50.07 | 37.866 | -0.506 | 147.96 | 38.451 | 699.6 | 699.6 | 704.3 | 704.3 | 699 | 699 | 698.8 | 698.8 | 702.4 | 702.4 | 698.9 | 698.9 | 704.6 | 704.6 | 699 | 699 | 704.6 | 704.6 | 699.3 | 699.3 | 5.41 | 0 | 0 | 5.41 | 5.4 | 0 | 0 | 5.4 | 5.47 | 0 | 0 | 5.47 | 5.55 | 0 | 5.59 | 0 | 0 | 5.55 | 5.49 | 0 | 25312.09 | 2022/05/04 05:15:30 | 2022/05/03 18:03:10 | 2574.38 | 2586.16 | 2612.81 | 2580.38 | 2559.8 | 2556.7 | 2614.3 | 2628.62 | 2593.21 | 2603.09 | 1115.4 | 25309.18 | 0 | 25909.45 | 0
565 | VNM - Đà Nẵng - Nhà Máy | /BCG Energy | 1020C0058922/EM001020C0058922 | 2022-05-04 11:55:00 | 26 | 33 | 2.1 | N/A | 4.536 | 316.7 | Online | 1020C0058922/INVT_04 | Grid connected | 394.5 | 393.9 | 391.5 | 229.2 | 227 | 227 | 55.633 | 55.947 | 55.864 | 98.44 | 54.3 | 1 | 49.95 | 38.194 | -0.188 | 151.2 | 38.783 | 699.6 | 699.6 | 699.2 | 699.2 | 692.9 | 692.9 | 692.7 | 692.7 | 702.4 | 702.4 | 695.7 | 695.7 | 704.5 | 704.5 | 696.1 | 696.1 | 698.6 | 698.6 | 695.5 | 695.5 | 5.61 | 0 | 0 | 5.41 | 5.6 | 0 | 0 | 5.4 | 5.47 | 0 | 0 | 5.47 | 5.55 | 0 | 5.79 | 0 | 0 | 5.55 | 5.69 | 0 | 25315.33 | 2022/05/04 05:15:30 | 2022/05/03 18:03:10 | 2574.72 | 2586.49 | 2613.13 | 2580.7 | 2560.12 | 2557.03 | 2614.64 | 2628.96 | 2593.54 | 2603.42 | 1118.63 | 25312.41 | 0 | 25912.75 | 0
566 | VNM - Đà Nẵng - Nhà Máy | /BCG Energy | 1020C0058922/EM001020C0058922 | 2022-05-04 12:00:00 | 26.2 | 32.7 | 2.5 | N/A | 4.624 | 280 | Online | 1020C0058922/INVT_04 | Grid connected | 393.2 | 392.9 | 390.4 | 228.2 | 227 | 227 | 49.693 | 50.012 | 49.737 | 98.44 | 54.5 | 1 | 49.91 | 34.062 | 0.398 | 154.14 | 34.581 | 699.4 | 699.4 | 705.2 | 705.2 | 693.4 | 693.4 | 699.3 | 699.3 | 698.2 | 698.2 | 692.8 | 692.8 | 699 | 699 | 699 | 699 | 704.1 | 704.1 | 704.9 | 704.9 | 4.96 | 0 | 0 | 4.76 | 4.99 | 0 | 0 | 4.79 | 4.86 | 0 | 0 | 4.84 | 5.1 | 0 | 5.14 | 0 | 0 | 4.93 | 5.03 | 0 | 25318.27 | 2022/05/04 05:15:30 | 2022/05/03 18:03:10 | 2575.01 | 2586.79 | 2613.43 | 2580.99 | 2560.42 | 2557.33 | 2614.94 | 2629.26 | 2593.84 | 2603.73 | 1121.57 | 25315.35 | 0 | 25915.74 | 0
567 | VNM - Đà Nẵng - Nhà Máy | /BCG Energy | 1020C0058922/EM001020C0058922 | 2022-05-04 12:05:00 | 26.8 | 34.1 | 2.5 | N/A | 4.722 | 371.6 | Online | 1020C0058922/INVT_04 | Grid connected | 392.1 | 391.4 | 390.3 | 229.2 | 225.9 | 225.9 | 65.449 | 65.632 | 65.483 | 98.44 | 52.5 | 1 | 49.94 | 44.742 | 1.371 | 157.41 | 45.442 | 705.7 | 705.7 | 711.2 | 711.2 | 703.5 | 703.5 | 704.8 | 704.8 | 704.2 | 704.2 | 704.8 | 704.8 | 709.1 | 709.1 | 711 | 711 | 700.1 | 700.1 | 710.9 | 710.9 | 6.23 | 0 | 0 | 6.21 | 6.32 | 0 | 0 | 6.36 | 6.28 | 0 | 0 | 6.35 | 6.4 | 0 | 6.49 | 0 | 0 | 6.45 | 6.58 | 0 | 25321.54 | 2022/05/04 05:15:30 | 2022/05/03 18:03:10 | 2575.34 | 2587.11 | 2613.76 | 2581.31 | 2560.75 | 2557.66 | 2615.28 | 2629.6 | 2594.18 | 2604.06 | 1124.85 | 25318.63 | 0 | 25919.05 | 0
568 | VNM - Đà Nẵng - Nhà Máy | /BCG Energy | 1020C0058922/EM001020C0058922 | 2022-05-04 12:10:00 | 26.5 | 34.9 | 1 | N/A | 4.833 | 365.1 | Online | 1020C0058922/INVT_04 | Grid connected | 392.1 | 391.3 | 389.3 | 228.2 | 225.8 | 225.9 | 63.801 | 64.072 | 63.833 | 98.44 | 52.7 | 1 | 49.98 | 43.472 | -0.903 | 161.14 | 44.148 | 705.7 | 705.7 | 699.2 | 699.2 | 700.9 | 700.9 | 702.8 | 702.8 | 698.2 | 698.2 | 704.8 | 704.8 | 708.6 | 708.6 | 693 | 693 | 700.6 | 700.6 | 704.9 | 704.9 | 6.23 | 0 | 0 | 6.23 | 6.33 | 0 | 0 | 6.16 | 6.25 | 0 | 0 | 6.35 | 6.38 | 0 | 6.49 | 0 | 0 | 6.25 | 6.38 | 0 | 25325.27 | 2022/05/04 05:15:30 | 2022/05/03 18:03:10 | 2575.71 | 2587.49 | 2614.14 | 2581.69 | 2561.12 | 2558.03 | 2615.67 | 2629.99 | 2594.56 | 2604.45 | 1128.58 | 25322.36 | 0 | 25922.85 | 0
569 | VNM - Đà Nẵng - Nhà Máy | /BCG Energy | 1020C0058922/EM001020C0058922 | 2022-05-04 12:15:00 | 26.5 | 35 | 0.7 | N/A | 4.94 | 364.1 | Online | 1020C0058922/INVT_04 | Grid connected | 392.1 | 392.1 | 390.3 | 228.2 | 225.8 | 225.9 | 63.051 | 63.38 | 63.103 | 98.44 | 53.1 | 1 | 50.02 | 43.171 | 0.848 | 164.67 | 43.841 | 705.7 | 705.7 | 705 | 705 | 701.1 | 701.1 | 700.9 | 700.9 | 698.1 | 698.1 | 698.7 | 698.7 | 694.7 | 694.7 | 692.8 | 692.8 | 696.3 | 696.3 | 699 | 699 | 6.22 | 0 | 0 | 6.22 | 6.1 | 0 | 0 | 5.96 | 6.05 | 0 | 0 | 6.15 | 6.34 | 0 | 6.29 | 0 | 0 | 6.22 | 6.39 | 0 | 25328.8 | 2022/05/04 05:15:30 | 2022/05/03 18:03:10 | 2576.07 | 2587.85 | 2614.49 | 2582.04 | 2561.48 | 2558.38 | 2616.03 | 2630.35 | 2594.92 | 2604.81 | 1132.07 | 25325.85 | 0 | 25926.42 | 0
570 | VNM - Đà Nẵng - Nhà Máy | /BCG Energy | 1020C0058922/EM001020C0058922 | 2022-05-04 12:20:00 | 26.8 | 35.1 | 2.6 | N/A | 5.055 | 398.5 | Online | 1020C0058922/INVT_04 | Grid connected | 394.2 | 393.3 | 391.4 | 229.2 | 226.8 | 226.9 | 69.221 | 69.406 | 69.252 | 98.44 | 53.1 | 1 | 50.09 | 47.536 | -0.046 | 168.44 | 48.289 | 711 | 711 | 710.8 | 710.8 | 704.9 | 704.9 | 704.8 | 704.8 | 704.2 | 704.2 | 698.4 | 698.4 | 704.5 | 704.5 | 704.3 | 704.3 | 710.3 | 710.3 | 705.8 | 705.8 | 6.85 | 0 | 0 | 6.84 | 6.73 | 0 | 0 | 6.64 | 6.89 | 0 | 0 | 6.8 | 6.96 | 0 | 6.92 | 0 | 0 | 6.84 | 6.8 | 0 | 25332.57 | 2022/05/04 05:15:30 | 2022/05/03 18:03:10 | 2576.45 | 2588.24 | 2614.87 | 2582.41 | 2561.87 | 2558.77 | 2616.42 | 2630.74 | 2595.31 | 2605.2 | 1135.89 | 25329.67 | 0 | 25930.28 | 0
571 | VNM - Đà Nẵng - Nhà Máy | /BCG Energy | 1020C0058922/EM001020C0058922 | 2022-05-04 12:25:00 | 26.6 | 35.2 | 0.9 | N/A | 5.18 | 443.4 | Online | 1020C0058922/INVT_04 | Grid connected | 394.2 | 393.3 | 391.4 | 229.2 | 226.8 | 226.9 | 77.741 | 77.817 | 77.644 | 98.44 | 52.7 | 1 | 50.05 | 53.249 | 0.83 | 172.61 | 54.104 | 709.7 | 709.7 | 711.1 | 711.1 | 694.5 | 694.5 | 696.9 | 696.9 | 698.1 | 698.1 | 698.7 | 698.7 | 694.1 | 694.1 | 698.9 | 698.9 | 696.9 | 696.9 | 705 | 705 | 7.47 | 0 | 0 | 7.49 | 7.61 | 0 | 0 | 7.49 | 7.55 | 0 | 0 | 7.61 | 7.86 | 0 | 7.76 | 0 | 0 | 7.68 | 7.65 | 0 | 25336.74 | 2022/05/04 05:15:30 | 2022/05/03 18:03:10 | 2576.88 | 2588.66 | 2615.29 | 2582.82 | 2562.29 | 2559.19 | 2616.85 | 2631.17 | 2595.74 | 2605.63 | 1140.06 | 25333.84 | 0 | 25934.52 | 0
572 | VNM - Đà Nẵng - Nhà Máy | /BCG Energy | 1020C0058922/EM001020C0058922 | 2022-05-04 12:30:00 | 27.7 | 37.1 | 0.6 | N/A | 5.319 | 471 | Online | 1020C0058922/INVT_04 | Grid connected | 394.2 | 393.3 | 391.4 | 229.2 | 226.8 | 226.9 | 82.362 | 82.746 | 82.415 | 98.44 | 52.3 | 1 | 50.17 | 56.394 | 0.233 | 177.27 | 57.322 | 703 | 703 | 711.1 | 711.1 | 696 | 696 | 695.8 | 695.8 | 698.2 | 698.2 | 692.8 | 692.8 | 701.5 | 701.5 | 699 | 699 | 695.6 | 695.6 | 698.9 | 698.9 | 8.1 | 0 | 0 | 8.13 | 8.02 | 0 | 0 | 7.89 | 8.16 | 0 | 0 | 8.09 | 8.27 | 0 | 8.39 | 0 | 0 | 8.28 | 8.28 | 0 | 25341.4 | 2022/05/04 05:15:30 | 2022/05/03 18:03:10 | 2577.35 | 2589.13 | 2615.76 | 2583.29 | 2562.75 | 2559.65 | 2617.33 | 2631.65 | 2596.21 | 2606.11 | 1144.67 | 25338.45 | 0 | 25939.23 | 0
573 | VNM - Đà Nẵng - Nhà Máy | /BCG Energy | 1020C0058922/EM001020C0058922 | 2022-05-04 12:35:00 | 26.7 | 37.1 | 0.6 | N/A | 5.463 | 487.8 | Online | 1020C0058922/INVT_04 | Grid connected | 394.2 | 393.3 | 392.4 | 229.2 | 226.8 | 226.9 | 84.932 | 85.151 | 85.016 | 98.44 | 52.5 | 1 | 50.14 | 58.149 | 0.237 | 182.04 | 59.107 | 697.5 | 697.5 | 699.1 | 699.1 | 692.9 | 692.9 | 690.3 | 690.3 | 698.2 | 698.2 | 692.8 | 692.8 | 702.1 | 702.1 | 699 | 699 | 692.6 | 692.6 | 699 | 699 | 8.3 | 0 | 0 | 8.33 | 8.44 | 0 | 0 | 8.31 | 8.38 | 0 | 0 | 8.51 | 8.45 | 0 | 8.61 | 0 | 0 | 8.5 | 8.48 | 0 | 25346.17 | 2022/05/04 05:15:30 | 2022/05/03 18:03:10 | 2577.83 | 2589.62 | 2616.24 | 2583.76 | 2563.23 | 2560.13 | 2617.82 | 2632.14 | 2596.7 | 2606.6 | 1149.44 | 25343.22 | 0 | 25944.07 | 0
574 | VNM - Đà Nẵng - Nhà Máy | /BCG Energy | 1020C0058922/EM001020C0058922 | 2022-05-04 12:40:00 | 27.1 | 37.2 | 1.7 | N/A | 5.607 | 486.2 | Online | 1020C0058922/INVT_04 | Grid connected | 393.2 | 392 | 391.3 | 229.2 | 226.8 | 226.9 | 85.083 | 85.133 | 85.076 | 98.44 | 52.9 | 1 | 50.09 | 58.101 | 0.457 | 186.82 | 59.058 | 699.7 | 699.7 | 699.2 | 699.2 | 686.9 | 686.9 | 686.7 | 686.7 | 697.8 | 697.8 | 692.8 | 692.8 | 692.5 | 692.5 | 694.7 | 694.7 | 686.6 | 686.6 | 696.9 | 696.9 | 8.3 | 0 | 0 | 8.33 | 8.44 | 0 | 0 | 8.34 | 8.38 | 0 | 0 | 8.3 | 8.45 | 0 | 8.57 | 0 | 0 | 8.5 | 8.48 | 0 | 25350.95 | 2022/05/04 05:15:30 | 2022/05/03 18:03:10 | 2578.32 | 2590.1 | 2616.72 | 2584.24 | 2563.71 | 2560.61 | 2618.31 | 2632.63 | 2597.2 | 2607.09 | 1154.28 | 25348.06 | 0 | 25948.93 | 0
575 | VNM - Đà Nẵng - Nhà Máy | /BCG Energy | 1020C0058922/EM001020C0058922 | 2022-05-04 12:45:00 | 27 | 36.8 | 2.9 | N/A | 5.75 | 463.7 | Online | 1020C0058922/INVT_04 | Grid connected | 393.2 | 392 | 390.3 | 229.2 | 226.8 | 225.9 | 81.275 | 81.538 | 81.418 | 98.44 | 53.3 | 1 | 50.17 | 55.585 | 0.452 | 191.58 | 56.501 | 704.6 | 704.6 | 699.1 | 699.1 | 687.7 | 687.7 | 687.5 | 687.5 | 698.2 | 698.2 | 692.8 | 692.8 | 692.5 | 692.5 | 693 | 693 | 692.6 | 692.6 | 698.5 | 698.5 | 7.89 | 0 | 0 | 7.92 | 8.21 | 0 | 0 | 8.1 | 7.95 | 0 | 0 | 7.92 | 8.26 | 0 | 8.13 | 0 | 0 | 8.08 | 8.29 | 0 | 25355.71 | 2022/05/04 05:15:30 | 2022/05/03 18:03:10 | 2578.8 | 2590.58 | 2617.21 | 2584.72 | 2564.19 | 2561.1 | 2618.81 | 2633.12 | 2597.68 | 2607.58 | 1158.98 | 25352.76 | 0 | 25953.79 | 0
576 | VNM - Đà Nẵng - Nhà Máy | /BCG Energy | 1020C0058922/EM001020C0058922 | 2022-05-04 12:50:00 | 26.3 | 36 | 2.6 | N/A | 5.893 | 505 | Online | 1020C0058922/INVT_04 | Grid connected | 391 | 390.9 | 389.2 | 228.1 | 225.8 | 225.9 | 88.945 | 89.237 | 88.948 | 98.44 | 53.5 | 1 | 49.88 | 60.529 | 0.133 | 196.33 | 61.526 | 699.6 | 699.6 | 705.2 | 705.2 | 696.2 | 696.2 | 696.1 | 696.1 | 692.2 | 692.2 | 692.8 | 692.8 | 695.3 | 695.3 | 693 | 693 | 695.8 | 695.8 | 692.9 | 692.9 | 8.58 | 0 | 0 | 8.56 | 8.9 | 0 | 0 | 8.76 | 8.8 | 0 | 0 | 8.56 | 8.75 | 0 | 8.95 | 0 | 0 | 8.93 | 8.92 | 0 | 25360.46 | 2022/05/04 05:15:30 | 2022/05/03 18:03:10 | 2579.27 | 2591.07 | 2617.7 | 2585.21 | 2564.67 | 2561.57 | 2619.29 | 2633.61 | 2598.18 | 2608.07 | 1163.79 | 25357.57 | 0 | 25958.64 | 0
577 | VNM - Đà Nẵng - Nhà Máy | /BCG Energy | 1020C0058922/EM001020C0058922 | 2022-05-04 12:55:00 | 26.5 | 37.4 | 3.7 | N/A | 6.055 | 571 | Online | 1020C0058922/INVT_04 | Grid connected | 391.8 | 390.3 | 390.1 | 228.2 | 225.2 | 224.8 | 99.811 | 100.185 | 99.925 | 98.32 | 53.5 | 1 | 50.01 | 67.965 | 0.573 | 201.69 | 69.127 | 693.7 | 693.7 | 699.2 | 699.2 | 693 | 693 | 692.8 | 692.8 | 691.4 | 691.4 | 692.9 | 692.9 | 692.5 | 692.5 | 693 | 693 | 692.6 | 692.6 | 696.5 | 696.5 | 9.71 | 0 | 0 | 9.92 | 9.98 | 0 | 0 | 9.86 | 9.9 | 0 | 0 | 9.91 | 10.11 | 0 | 10.06 | 0 | 0 | 10.08 | 9.97 | 0 | 25365.82 | 2022/05/04 05:15:30 | 2022/05/03 18:03:10 | 2579.81 | 2591.61 | 2618.24 | 2585.75 | 2565.21 | 2562.11 | 2619.84 | 2634.16 | 2598.72 | 2608.62 | 1169.15 | 25362.93 | 0 | 25964.07 | 0
578 | VNM - Đà Nẵng - Nhà Máy | /BCG Energy | 1020C0058922/EM001020C0058922 | 2022-05-04 13:00:00 | 26.8 | 37.2 | 3.2 | N/A | 6.213 | 488.1 | Online | 1020C0058922/INVT_04 | Grid connected | 390.5 | 389.3 | 388.6 | 228.2 | 224.2 | 224.8 | 85.464 | 85.503 | 85.436 | 98.32 | 54.1 | 1 | 49.9 | 57.829 | 0.358 | 206.96 | 58.781 | 693.7 | 693.7 | 693.5 | 693.5 | 692.9 | 692.9 | 692.8 | 692.8 | 692.2 | 692.2 | 692.2 | 692.2 | 686.9 | 686.9 | 692.3 | 692.3 | 687 | 687 | 691.9 | 691.9 | 8.41 | 0 | 0 | 8.35 | 8.54 | 0 | 0 | 8.45 | 8.39 | 0 | 0 | 8.3 | 8.52 | 0 | 8.69 | 0 | 0 | 8.48 | 8.59 | 0 | 25371.09 | 2022/05/04 05:15:30 | 2022/05/03 18:03:10 | 2580.34 | 2592.14 | 2618.78 | 2586.28 | 2565.74 | 2562.64 | 2620.39 | 2634.7 | 2599.26 | 2609.16 | 1174.41 | 25368.19 | 0 | 25969.43 | 0
579 | VNM - Đà Nẵng - Nhà Máy | /BCG Energy | 1020C0058922/EM001020C0058922 | 2022-05-04 13:05:00 | 26.5 | 35.4 | 2.8 | N/A | 6.355 | 427.8 | Online | 1020C0058922/INVT_04 | Grid connected | 389.5 | 389.3 | 387.6 | 227.1 | 224.2 | 224.8 | 75.483 | 75.563 | 75.294 | 98.42 | 54.7 | 1 | 50.07 | 51.071 | 0.07 | 211.59 | 51.885 | 693.7 | 693.7 | 693.1 | 693.1 | 689.4 | 689.4 | 692.8 | 692.8 | 689.5 | 689.5 | 688.4 | 688.4 | 692.5 | 692.5 | 698.9 | 698.9 | 695 | 695 | 692.9 | 692.9 | 7.31 | 0 | 0 | 7.3 | 7.62 | 0 | 0 | 7.6 | 7.48 | 0 | 0 | 7.6 | 7.67 | 0 | 7.52 | 0 | 0 | 7.65 | 7.61 | 0 | 25375.72 | 2022/05/04 05:15:30 | 2022/05/03 18:03:10 | 2580.82 | 2592.61 | 2619.26 | 2586.75 | 2566.2 | 2563.11 | 2620.86 | 2635.18 | 2599.74 | 2609.64 | 1179.04 | 25372.82 | 0 | 25974.17 | 0
580 | VNM - Đà Nẵng - Nhà Máy | /BCG Energy | 1020C0058922/EM001020C0058922 | 2022-05-04 13:10:00 | 26.9 | 35 | 1.3 | N/A | 6.463 | 335.7 | Online | 1020C0058922/INVT_04 | Grid connected | 388.5 | 389.3 | 386.6 | 227.1 | 224.2 | 224.8 | 59.592 | 59.866 | 59.661 | 98.42 | 55.3 | 1 | 50.1 | 40.418 | 0.411 | 215.24 | 41.051 | 688.2 | 688.2 | 703.7 | 703.7 | 692.9 | 692.9 | 691.8 | 691.8 | 698.2 | 698.2 | 692.8 | 692.8 | 691.7 | 691.7 | 694.7 | 694.7 | 692.6 | 692.6 | 692.9 | 692.9 | 5.72 | 0 | 0 | 5.82 | 6.09 | 0 | 0 | 5.98 | 5.83 | 0 | 0 | 5.76 | 5.91 | 0 | 6.02 | 0 | 0 | 5.87 | 5.91 | 0 | 25379.37 | 2022/05/04 05:15:30 | 2022/05/03 18:03:10 | 2581.18 | 2592.98 | 2619.63 | 2587.13 | 2566.57 | 2563.47 | 2621.24 | 2635.55 | 2600.11 | 2610.01 | 1182.67 | 25376.45 | 0 | 25977.87 | 0
581 | VNM - Đà Nẵng - Nhà Máy | /BCG Energy | 1020C0058922/EM001020C0058922 | 2022-05-04 13:15:00 | 26.1 | 34.2 | 3.5 | N/A | 6.572 | 395.6 | Online | 1020C0058922/INVT_04 | Grid connected | 387.4 | 387.1 | 385 | 226.1 | 223.2 | 223.6 | 70.25 | 70.334 | 70.16 | 98.42 | 55.5 | 1 | 49.96 | 47.356 | 2.056 | 218.86 | 48.112 | 699.6 | 699.6 | 699.2 | 699.2 | 703.6 | 703.6 | 698.7 | 698.7 | 699.7 | 699.7 | 698.8 | 698.8 | 698.5 | 698.5 | 692.9 | 692.9 | 698.6 | 698.6 | 698.9 | 698.9 | 6.6 | 0 | 0 | 6.68 | 6.96 | 0 | 0 | 6.82 | 6.67 | 0 | 0 | 6.63 | 6.97 | 0 | 6.85 | 0 | 0 | 6.92 | 6.8 | 0 | 25382.99 | 2022/05/04 05:15:30 | 2022/05/03 18:03:10 | 2581.54 | 2593.34 | 2620.01 | 2587.5 | 2566.94 | 2563.83 | 2621.62 | 2635.93 | 2600.48 | 2610.39 | 1186.35 | 25380.13 | 0 | 25981.58 | 0
582 | VNM - Đà Nẵng - Nhà Máy | /BCG Energy | 1020C0058922/EM001020C0058922 | 2022-05-04 13:20:00 | 27.4 | 35.3 | 1.8 | N/A | 6.691 | 400.8 | Online | 1020C0058922/INVT_04 | Grid connected | 388.6 | 388.1 | 386.3 | 226.1 | 224.2 | 223.6 | 70.957 | 71.052 | 70.908 | 98.42 | 55.1 | 1 | 49.93 | 47.886 | 0.072 | 222.85 | 48.654 | 705.7 | 705.7 | 705.2 | 705.2 | 698.9 | 698.9 | 704.7 | 704.7 | 701.4 | 701.4 | 694.7 | 694.7 | 698.5 | 698.5 | 699 | 699 | 695.6 | 695.6 | 698.9 | 698.9 | 6.82 | 0 | 0 | 6.68 | 6.96 | 0 | 0 | 6.82 | 6.87 | 0 | 0 | 6.83 | 6.97 | 0 | 7.06 | 0 | 0 | 6.92 | 7.03 | 0 | 25386.98 | 2022/05/04 05:15:30 | 2022/05/03 18:03:10 | 2581.94 | 2593.74 | 2620.41 | 2587.9 | 2567.34 | 2564.23 | 2622.02 | 2636.34 | 2600.89 | 2610.8 | 1190.29 | 25384.07 | 0 | 25985.61 | 0
583 | VNM - Đà Nẵng - Nhà Máy | /BCG Energy | 1020C0058922/EM001020C0058922 | 2022-05-04 13:25:00 | 26.5 | 36.1 | 1.3 | N/A | 6.821 | 457.1 | Online | 1020C0058922/INVT_04 | Grid connected | 389.6 | 389.1 | 387.3 | 227.1 | 224.2 | 224.6 | 80.685 | 80.804 | 80.55 | 98.42 | 54.7 | 1 | 50.03 | 54.588 | -1.103 | 227.13 | 55.47 | 698.8 | 698.8 | 711.1 | 711.1 | 703.7 | 703.7 | 698.7 | 698.7 | 698.1 | 698.1 | 688.9 | 688.9 | 704.5 | 704.5 | 693 | 693 | 693.8 | 693.8 | 695.2 | 695.2 | 7.88 | 0 | 0 | 7.79 | 7.84 | 0 | 0 | 7.76 | 7.9 | 0 | 0 | 7.95 | 8.04 | 0 | 8.16 | 0 | 0 | 7.95 | 8.1 | 0 | 25391.26 | 2022/05/04 05:15:30 | 2022/05/03 18:03:10 | 2582.38 | 2594.17 | 2620.85 | 2588.33 | 2567.76 | 2564.66 | 2622.46 | 2636.78 | 2601.32 | 2611.24 | 1194.58 | 25388.36 | 0 | 25989.95 | 0
584 | VNM - Đà Nẵng - Nhà Máy | /BCG Energy | 1020C0058922/EM001020C0058922 | 2022-05-04 13:30:00 | 27.7 | 37.4 | 2.9 | N/A | 6.961 | 440.8 | Online | 1020C0058922/INVT_04 | Grid connected | 389.5 | 389.1 | 388.3 | 227.1 | 224.2 | 224.6 | 76.61 | 76.829 | 76.673 | 98.42 | 54.5 | 1 | 50.09 | 51.95 | 0.458 | 231.76 | 52.789 | 693.7 | 693.7 | 704.9 | 704.9 | 692.9 | 692.9 | 692.7 | 692.7 | 697.4 | 697.4 | 692.8 | 692.8 | 698.5 | 698.5 | 698.4 | 698.4 | 692.6 | 692.6 | 692.9 | 692.9 | 7.72 | 0 | 0 | 7.48 | 7.61 | 0 | 0 | 7.49 | 7.62 | 0 | 0 | 7.63 | 7.58 | 0 | 7.68 | 0 | 0 | 7.66 | 7.83 | 0 | 25395.89 | 2022/05/04 05:15:30 | 2022/05/03 18:03:10 | 2582.85 | 2594.65 | 2621.31 | 2588.8 | 2568.23 | 2565.13 | 2622.95 | 2637.26 | 2601.81 | 2611.71 | 1199.16 | 25392.94 | 0 | 25994.7 | 0
585 | VNM - Đà Nẵng - Nhà Máy | /BCG Energy | 1020C0058922/EM001020C0058922 | 2022-05-04 13:35:00 | 26.6 | 35.2 | 2 | N/A | 7.087 | 441.7 | Online | 1020C0058922/INVT_04 | Grid connected | 389.6 | 388.1 | 387.3 | 227.1 | 224.2 | 224.6 | 76.642 | 76.824 | 76.642 | 98.42 | 54.7 | 1 | 50.12 | 51.881 | 0.875 | 235.86 | 52.719 | 693.7 | 693.7 | 693.1 | 693.1 | 696.3 | 696.3 | 698.7 | 698.7 | 688.9 | 688.9 | 695.2 | 695.2 | 704.5 | 704.5 | 699 | 699 | 695.2 | 695.2 | 696.9 | 696.9 | 7.54 | 0 | 0 | 7.47 | 7.43 | 0 | 0 | 7.27 | 7.42 | 0 | 0 | 7.37 | 7.59 | 0 | 7.69 | 0 | 0 | 7.63 | 7.57 | 0 | 25399.99 | 2022/05/04 05:15:30 | 2022/05/03 18:03:10 | 2583.26 | 2595.07 | 2621.72 | 2589.2 | 2568.64 | 2565.54 | 2623.37 | 2637.68 | 2602.22 | 2612.14 | 1203.31 | 25397.09 | 0 | 25998.84 | 0
586 | VNM - Đà Nẵng - Nhà Máy | /BCG Energy | 1020C0058922/EM001020C0058922 | 2022-05-04 13:40:00 | 26.9 | 35.3 | 2.7 | N/A | 7.216 | 382.1 | Online | 1020C0058922/INVT_04 | Grid connected | 388.6 | 388.1 | 386.3 | 226.1 | 224.2 | 224.6 | 67.061 | 67.238 | 66.999 | 98.42 | 54.7 | 1 | 50.1 | 45.268 | 0.469 | 240.12 | 45.985 | 693.7 | 693.7 | 693.2 | 693.2 | 692.9 | 692.9 | 698.8 | 698.8 | 693.6 | 693.6 | 689.4 | 689.4 | 698.5 | 698.5 | 693 | 693 | 692.6 | 692.6 | 698.9 | 698.9 | 6.55 | 0 | 0 | 6.72 | 6.7 | 0 | 0 | 6.38 | 6.69 | 0 | 0 | 6.64 | 6.86 | 0 | 6.91 | 0 | 0 | 6.73 | 6.86 | 0 | 25404.25 | 2022/05/04 05:15:30 | 2022/05/03 18:03:10 | 2583.69 | 2595.5 | 2622.15 | 2589.62 | 2569.08 | 2565.97 | 2623.81 | 2638.12 | 2602.67 | 2612.58 | 1207.52 | 25401.3 | 0 | 26003.19 | 0
587 | VNM - Đà Nẵng - Nhà Máy | /BCG Energy | 1020C0058922/EM001020C0058922 | 2022-05-04 13:45:00 | 26.7 | 35.3 | 1.7 | N/A | 7.336 | 437 | Online | 1020C0058922/INVT_04 | Grid connected | 389.6 | 389.1 | 387.3 | 226.1 | 224.2 | 224.6 | 76.35 | 76.528 | 76.323 | 98.42 | 54.7 | 1 | 50.07 | 51.627 | -1.833 | 244.02 | 52.456 | 699.7 | 699.7 | 693.2 | 693.2 | 704 | 704 | 698.7 | 698.7 | 693.5 | 693.5 | 692.8 | 692.8 | 698.5 | 698.5 | 693 | 693 | 703.7 | 703.7 | 704.9 | 704.9 | 7.54 | 0 | 0 | 7.48 | 7.34 | 0 | 0 | 7.08 | 7.39 | 0 | 0 | 7.51 | 7.55 | 0 | 7.57 | 0 | 0 | 7.56 | 7.7 | 0 | 25408.15 | 2022/05/04 05:15:30 | 2022/05/03 18:03:10 | 2584.09 | 2595.89 | 2622.54 | 2590 | 2569.47 | 2566.37 | 2624.21 | 2638.53 | 2603.07 | 2612.99 | 1211.47 | 25405.25 | 0 | 26007.16 | 0
588 | VNM - Đà Nẵng - Nhà Máy | /BCG Energy | 1020C0058922/EM001020C0058922 | 2022-05-04 13:50:00 | 27.9 | 37.1 | 3.6 | N/A | 7.474 | 477.2 | Online | 1020C0058922/INVT_04 | Grid connected | 389.6 | 389.1 | 387.3 | 227.1 | 224.2 | 224.6 | 82.58 | 82.836 | 82.532 | 98.42 | 54.5 | 1 | 49.97 | 55.996 | -0.405 | 248.53 | 56.918 | 693.7 | 693.7 | 699.2 | 699.2 | 695.5 | 695.5 | 692.7 | 692.7 | 692.2 | 692.2 | 692.8 | 692.8 | 698.5 | 698.5 | 699 | 699 | 690.1 | 690.1 | 696.6 | 696.6 | 8.18 | 0 | 0 | 8.15 | 7.99 | 0 | 0 | 7.73 | 8.03 | 0 | 0 | 8.17 | 8.19 | 0 | 8.23 | 0 | 0 | 8.24 | 8.36 | 0 | 25412.71 | 2022/05/04 05:15:30 | 2022/05/03 18:03:10 | 2584.55 | 2596.36 | 2622.99 | 2590.44 | 2569.93 | 2566.82 | 2624.69 | 2639 | 2603.55 | 2613.46 | 1215.98 | 25409.76 | 0 | 26011.79 | 0
589 | VNM - Đà Nẵng - Nhà Máy | /BCG Energy | 1020C0058922/EM001020C0058922 | 2022-05-04 13:55:00 | 26.9 | 36.4 | 1.6 | N/A | 7.615 | 434.3 | Online | 1020C0058922/INVT_04 | Grid connected | 389.6 | 389.1 | 387.3 | 227.1 | 224.2 | 224.6 | 76.315 | 76.376 | 76.158 | 98.42 | 54.5 | 1 | 49.92 | 51.609 | -0.055 | 253.15 | 52.438 | 687.7 | 687.7 | 693.2 | 693.2 | 693.4 | 693.4 | 686.8 | 686.8 | 686.5 | 686.5 | 694.4 | 694.4 | 692.5 | 692.5 | 692.9 | 692.9 | 687.1 | 687.1 | 694.7 | 694.7 | 7.47 | 0 | 0 | 7.5 | 7.49 | 0 | 0 | 7.44 | 7.6 | 0 | 0 | 7.51 | 7.71 | 0 | 7.77 | 0 | 0 | 7.59 | 7.7 | 0 | 25417.33 | 2022/05/04 05:15:30 | 2022/05/03 18:03:10 | 2585.02 | 2596.83 | 2623.45 | 2590.91 | 2570.39 | 2567.3 | 2625.17 | 2639.48 | 2604.02 | 2613.94 | 1220.65 | 25414.43 | 0 | 26016.51 | 0
590 | VNM - Đà Nẵng - Nhà Máy | /BCG Energy | 1020C0058922/EM001020C0058922 | 2022-05-04 14:00:00 | 27.3 | 35.4 | 2.5 | N/A | 7.743 | 447.5 | Online | 1020C0058922/INVT_04 | Grid connected | 390.6 | 390.1 | 388.3 | 227.1 | 225.2 | 224.6 | 78.859 | 79.069 | 78.848 | 98.42 | 54.7 | 1 | 50.03 | 53.575 | 0.644 | 257.43 | 54.435 | 699.6 | 699.6 | 693 | 693 | 698.8 | 698.8 | 698.7 | 698.7 | 690.1 | 690.1 | 698 | 698 | 698.5 | 698.5 | 692.9 | 692.9 | 702.8 | 702.8 | 693.4 | 693.4 | 7.52 | 0 | 0 | 7.55 | 7.72 | 0 | 0 | 7.64 | 7.79 | 0 | 0 | 7.73 | 7.91 | 0 | 8.02 | 0 | 0 | 7.79 | 7.93 | 0 | 25421.56 | 2022/05/04 05:15:30 | 2022/05/03 18:03:10 | 2585.45 | 2597.26 | 2623.88 | 2591.33 | 2570.82 | 2567.72 | 2625.6 | 2639.91 | 2604.45 | 2614.37 | 1224.83 | 25418.61 | 0 | 26020.79 | 0
591 | VNM - Đà Nẵng - Nhà Máy | /BCG Energy | 1020C0058922/EM001020C0058922 | 2022-05-04 14:05:00 | 27.2 | 35.6 | 1.2 | N/A | 7.871 | 387.6 | Online | 1020C0058922/INVT_04 | Grid connected | 389.6 | 389.1 | 387.3 | 227.1 | 225.1 | 224.6 | 67.674 | 67.932 | 67.772 | 98.42 | 54.7 | 1 | 49.94 | 45.871 | -1.264 | 261.66 | 46.607 | 693.7 | 693.7 | 705.2 | 705.2 | 696 | 696 | 692.7 | 692.7 | 692.2 | 692.2 | 694.8 | 694.8 | 698.6 | 698.6 | 699 | 699 | 692.6 | 692.6 | 697.3 | 697.3 | 6.6 | 0 | 0 | 6.58 | 6.78 | 0 | 0 | 6.71 | 6.67 | 0 | 0 | 6.63 | 6.73 | 0 | 6.79 | 0 | 0 | 6.87 | 6.81 | 0 | 25425.79 | 2022/05/04 05:15:30 | 2022/05/03 18:03:10 | 2585.87 | 2597.68 | 2624.3 | 2591.75 | 2571.25 | 2568.15 | 2626.05 | 2640.35 | 2604.89 | 2614.81 | 1229.1 | 25422.88 | 0 | 26025.1 | 0
592 | VNM - Đà Nẵng - Nhà Máy | /BCG Energy | 1020C0058922/EM001020C0058922 | 2022-05-04 14:10:00 | 25.9 | 33.5 | 1.9 | N/A | 7.975 | 293.3 | Online | 1020C0058922/INVT_04 | Grid connected | 387.2 | 387.2 | 385.8 | 225.1 | 223 | 223.4 | 51.949 | 52.101 | 52.01 | 98.42 | 55.3 | 1 | 50 | 35.002 | -1.078 | 265.11 | 35.539 | 687.6 | 687.6 | 705.1 | 705.1 | 693.7 | 693.7 | 698.7 | 698.7 | 692.6 | 692.6 | 692.8 | 692.8 | 699.3 | 699.3 | 687 | 687 | 693.4 | 693.4 | 698.9 | 698.9 | 5.12 | 0 | 0 | 4.98 | 5.16 | 0 | 0 | 5.1 | 5.12 | 0 | 0 | 5.06 | 5.34 | 0 | 5.24 | 0 | 0 | 5.08 | 5.28 | 0 | 25429.24 | 2022/05/04 05:15:30 | 2022/05/03 18:03:10 | 2586.22 | 2598.04 | 2624.65 | 2592.09 | 2571.6 | 2568.49 | 2626.4 | 2640.71 | 2605.24 | 2615.17 | 1232.51 | 25426.29 | 0 | 26028.61 | 0
593 | VNM - Đà Nẵng - Nhà Máy | /BCG Energy | 1020C0058922/EM001020C0058922 | 2022-05-04 14:15:00 | 26.4 | 31.7 | 1.8 | N/A | 8.051 | 214.8 | Online | 1020C0058922/INVT_04 | Grid connected | 386.2 | 386.1 | 384.8 | 225.1 | 223 | 223.4 | 38.031 | 38.162 | 38.243 | 98.42 | 57.1 | 1 | 49.87 | 25.616 | 0.412 | 267.59 | 26.017 | 687.6 | 687.6 | 705.2 | 705.2 | 697.9 | 697.9 | 692.8 | 692.8 | 696.9 | 696.9 | 692.8 | 692.8 | 698.5 | 698.5 | 704.9 | 704.9 | 697.5 | 697.5 | 698.9 | 698.9 | 3.87 | 0 | 0 | 3.71 | 3.7 | 0 | 0 | 3.8 | 3.83 | 0 | 0 | 3.77 | 3.9 | 0 | 3.79 | 0 | 0 | 3.78 | 3.79 | 0 | 25431.72 | 2022/05/04 05:15:30 | 2022/05/03 18:03:10 | 2586.47 | 2598.28 | 2624.9 | 2592.34 | 2571.85 | 2568.75 | 2626.66 | 2640.96 | 2605.5 | 2615.42 | 1235.01 | 25428.79 | 0 | 26031.13 | 0
594 | VNM - Đà Nẵng - Nhà Máy | /BCG Energy | 1020C0058922/EM001020C0058922 | 2022-05-04 14:20:00 | 26.4 | 31.2 | 2.7 | N/A | 8.111 | 212.4 | Online | 1020C0058922/INVT_04 | Grid connected | 384.1 | 385 | 382.8 | 224.1 | 222 | 222.4 | 37.453 | 37.477 | 37.461 | 98.55 | 57.1 | 1 | 49.96 | 25.089 | 0.562 | 269.39 | 25.458 | 699.7 | 699.7 | 702.4 | 702.4 | 702.3 | 702.3 | 692.8 | 692.8 | 700.4 | 700.4 | 698.8 | 698.8 | 695.1 | 695.1 | 704.9 | 704.9 | 698.6 | 698.6 | 698.9 | 698.9 | 3.61 | 0 | 0 | 3.57 | 3.52 | 0 | 0 | 3.44 | 3.56 | 0 | 0 | 3.51 | 3.69 | 0 | 3.69 | 0 | 0 | 3.59 | 3.66 | 0 | 25433.52 | 2022/05/04 05:15:30 | 2022/05/03 18:03:10 | 2586.65 | 2598.46 | 2625.08 | 2592.52 | 2572.03 | 2568.93 | 2626.85 | 2641.15 | 2605.68 | 2615.61 | 1236.79 | 25430.57 | 0 | 26032.96 | 0
595 | VNM - Đà Nẵng - Nhà Máy | /BCG Energy | 1020C0058922/EM001020C0058922 | 2022-05-04 14:25:00 | 26.2 | 30.8 | 3 | N/A | 8.179 | 228.6 | Online | 1020C0058922/INVT_04 | Grid connected | 385.3 | 385.5 | 383.9 | 224.1 | 222 | 222.4 | 40.683 | 40.777 | 40.727 | 98.55 | 56.7 | 1 | 50.11 | 27.325 | -0.048 | 271.61 | 27.747 | 700 | 700 | 711.2 | 711.2 | 704.9 | 704.9 | 705 | 705 | 698.2 | 698.2 | 698.8 | 698.8 | 704.5 | 704.5 | 705 | 705 | 704.9 | 704.9 | 704.9 | 704.9 | 3.82 | 0 | 0 | 3.78 | 3.72 | 0 | 0 | 3.64 | 3.98 | 0 | 0 | 3.92 | 3.89 | 0 | 3.89 | 0 | 0 | 3.79 | 3.87 | 0 | 25435.74 | 2022/05/04 05:15:30 | 2022/05/03 18:03:10 | 2586.88 | 2598.69 | 2625.3 | 2592.73 | 2572.25 | 2569.15 | 2627.08 | 2641.39 | 2605.91 | 2615.84 | 1239.03 | 25432.81 | 0 | 26035.22 | 0
596 | VNM - Đà Nẵng - Nhà Máy | /BCG Energy | 1020C0058922/EM001020C0058922 | 2022-05-04 14:30:00 | 25.9 | 31.2 | 1.3 | N/A | 8.252 | 280.7 | Online | 1020C0058922/INVT_04 | Grid connected | 384.3 | 384.5 | 382.8 | 224.1 | 222 | 222.4 | 50.241 | 50.169 | 50.072 | 98.51 | 56.3 | 1 | 50.11 | 33.638 | -0.62 | 274.02 | 34.15 | 707.5 | 707.5 | 705.1 | 705.1 | 704.9 | 704.9 | 704.7 | 704.7 | 706 | 706 | 704.8 | 704.8 | 714.3 | 714.3 | 704.9 | 704.9 | 706.8 | 706.8 | 710.9 | 710.9 | 4.72 | 0 | 0 | 4.77 | 4.59 | 0 | 0 | 4.49 | 4.64 | 0 | 0 | 4.79 | 4.87 | 0 | 4.78 | 0 | 0 | 4.83 | 4.88 | 0 | 25438.15 | 2022/05/04 05:15:30 | 2022/05/03 18:03:10 | 2587.12 | 2598.94 | 2625.54 | 2592.97 | 2572.5 | 2569.39 | 2627.33 | 2641.64 | 2606.16 | 2616.09 | 1241.48 | 25435.26 | 0 | 26037.68 | 0
597 | VNM - Đà Nẵng - Nhà Máy | /BCG Energy | 1020C0058922/EM001020C0058922 | 2022-05-04 14:35:00 | 26.1 | 32.7 | 5.2 | N/A | 8.353 | 385.2 | Online | 1020C0058922/INVT_04 | Grid connected | 385.3 | 385.6 | 383.9 | 224.1 | 222 | 222.4 | 68.563 | 68.918 | 68.702 | 98.51 | 53.6 | 1 | 49.94 | 46.143 | 0.882 | 277.39 | 46.874 | 711.6 | 711.6 | 712 | 712 | 704.7 | 704.7 | 716.5 | 716.5 | 704.5 | 704.5 | 704.8 | 704.8 | 710.5 | 710.5 | 709.8 | 709.8 | 710.6 | 710.6 | 712.4 | 712.4 | 6.61 | 0 | 0 | 6.48 | 6.47 | 0 | 0 | 6.27 | 6.55 | 0 | 0 | 6.51 | 6.61 | 0 | 6.74 | 0 | 0 | 6.56 | 6.61 | 0 | 25441.56 | 2022/05/04 05:15:30 | 2022/05/03 18:03:10 | 2587.47 | 2599.28 | 2625.88 | 2593.31 | 2572.84 | 2569.73 | 2627.68 | 2641.99 | 2606.51 | 2616.45 | 1244.88 | 25438.66 | 0 | 26041.14 | 0
598 | VNM - Đà Nẵng - Nhà Máy | /BCG Energy | 1020C0058922/EM001020C0058922 | 2022-05-04 14:40:00 | 26.6 | 32.5 | 1.4 | N/A | 8.449 | 237.9 | Online | 1020C0058922/INVT_04 | Grid connected | 384.3 | 384.6 | 382.9 | 224.1 | 222 | 222.4 | 42.257 | 42.397 | 42.331 | 98.51 | 54.4 | 1 | 50.08 | 28.371 | 0.632 | 280.58 | 28.809 | 699.7 | 699.7 | 699.2 | 699.2 | 698.9 | 698.9 | 704.7 | 704.7 | 701.8 | 701.8 | 700.2 | 700.2 | 700.7 | 700.7 | 698.9 | 698.9 | 702.4 | 702.4 | 704.9 | 704.9 | 4.24 | 0 | 0 | 4.1 | 4.14 | 0 | 0 | 4.01 | 4.1 | 0 | 0 | 4.1 | 4.34 | 0 | 4.36 | 0 | 0 | 4.13 | 4.17 | 0 | 25444.71 | 2022/05/04 05:15:30 | 2022/05/03 18:03:10 | 2587.79 | 2599.6 | 2626.19 | 2593.61 | 2573.16 | 2570.06 | 2628 | 2642.32 | 2606.84 | 2616.78 | 1248 | 25441.78 | 0 | 26044.35 | 0
599 | VNM - Đà Nẵng - Nhà Máy | /BCG Energy | 1020C0058922/EM001020C0058922 | 2022-05-04 14:45:00 | 26.3 | 31.3 | 3 | N/A | 8.507 | 164.3 | Online | 1020C0058922/INVT_04 | Grid connected | 384.3 | 384.6 | 382.9 | 223.1 | 222 | 222.4 | 29.12 | 29.262 | 29.295 | 98.51 | 55.3 | 1 | 50.02 | 19.493 | 0.154 | 282.51 | 19.78 | 694.8 | 694.8 | 699.2 | 699.2 | 687 | 687 | 686.8 | 686.8 | 691.1 | 691.1 | 692.9 | 692.9 | 694 | 694 | 705 | 705 | 694 | 694 | 698.9 | 698.9 | 2.89 | 0 | 0 | 2.79 | 2.89 | 0 | 0 | 2.78 | 3.01 | 0 | 0 | 2.85 | 3.04 | 0 | 2.92 | 0 | 0 | 2.84 | 3.09 | 0 | 25446.64 | 2022/05/04 05:15:30 | 2022/05/03 18:03:10 | 2587.98 | 2599.8 | 2626.39 | 2593.8 | 2573.36 | 2570.26 | 2628.21 | 2642.52 | 2607.04 | 2616.98 | 1249.93 | 25443.71 | 0 | 26046.34 | 0
600 | VNM - Đà Nẵng - Nhà Máy | /BCG Energy | 1020C0058922/EM001020C0058922 | 2022-05-04 14:50:00 | 25.6 | 29.7 | 1.1 | N/A | 8.556 | 176.4 | Online | 1020C0058922/INVT_04 | Grid connected | 384.3 | 384.5 | 382.9 | 223.1 | 222 | 222.4 | 31.175 | 31.246 | 31.156 | 98.51 | 55.1 | 1 | 50.09 | 20.964 | 0.341 | 284.12 | 21.272 | 705.6 | 705.6 | 710.8 | 710.8 | 698.9 | 698.9 | 704.7 | 704.7 | 692.7 | 692.7 | 698.8 | 698.8 | 704.5 | 704.5 | 693.7 | 693.7 | 698.6 | 698.6 | 694 | 694 | 2.89 | 0 | 0 | 2.79 | 2.89 | 0 | 0 | 2.78 | 3.01 | 0 | 0 | 2.85 | 3.04 | 0 | 3.14 | 0 | 0 | 2.84 | 3.1 | 0 | 25448.25 | 2022/05/04 05:15:30 | 2022/05/03 18:03:10 | 2588.15 | 2599.96 | 2626.55 | 2593.96 | 2573.52 | 2570.42 | 2628.37 | 2642.69 | 2607.2 | 2617.15 | 1251.54 | 25445.32 | 0 | 26047.97 | 0
601 | VNM - Đà Nẵng - Nhà Máy | /BCG Energy | 1020C0058922/EM001020C0058922 | 2022-05-04 14:55:00 | 25.6 | 30.3 | 3.3 | N/A | 8.616 | 219.5 | Online | 1020C0058922/INVT_04 | Grid connected | 385.3 | 385.5 | 383.8 | 224.1 | 222 | 222.4 | 39.041 | 39.097 | 39.031 | 98.51 | 54.9 | 1 | 50.08 | 26.215 | -0.192 | 286.1 | 26.622 | 711.7 | 711.7 | 711.2 | 711.2 | 704.9 | 704.9 | 704.8 | 704.8 | 702 | 702 | 704.8 | 704.8 | 712.5 | 712.5 | 710.9 | 710.9 | 714.6 | 714.6 | 710.9 | 710.9 | 3.73 | 0 | 0 | 3.62 | 3.71 | 0 | 0 | 3.6 | 3.64 | 0 | 0 | 3.68 | 3.65 | 0 | 3.76 | 0 | 0 | 3.7 | 3.73 | 0 | 25450.25 | 2022/05/04 05:15:30 | 2022/05/03 18:03:10 | 2588.35 | 2600.16 | 2626.75 | 2594.16 | 2573.72 | 2570.62 | 2628.58 | 2642.9 | 2607.41 | 2617.35 | 1253.55 | 25447.33 | 0 | 26050 | 0
602 | VNM - Đà Nẵng - Nhà Máy | /BCG Energy | 1020C0058922/EM001020C0058922 | 2022-05-04 15:00:00 | 25.7 | 30.5 | 3.8 | N/A | 8.683 | 216.5 | Online | 1020C0058922/INVT_04 | Grid connected | 385.2 | 385.7 | 383.7 | 224.1 | 222 | 222.4 | 38.844 | 39.063 | 39.01 | 98.51 | 54.5 | 1 | 50.01 | 26.057 | 0.479 | 288.34 | 26.47 | 709.9 | 709.9 | 711.2 | 711.2 | 705 | 705 | 716.8 | 716.8 | 708.5 | 708.5 | 704.9 | 704.9 | 700.6 | 700.6 | 699 | 699 | 708.5 | 708.5 | 705 | 705 | 3.74 | 0 | 0 | 3.82 | 3.71 | 0 | 0 | 3.6 | 3.84 | 0 | 0 | 3.68 | 3.86 | 0 | 3.96 | 0 | 0 | 3.71 | 3.94 | 0 | 25452.47 | 2022/05/04 05:15:30 | 2022/05/03 18:03:10 | 2588.58 | 2600.4 | 2626.97 | 2594.37 | 2573.95 | 2570.85 | 2628.82 | 2643.13 | 2607.63 | 2617.59 | 1255.76 | 25449.54 | 0 | 26052.29 | 0
603 | VNM - Đà Nẵng - Nhà Máy | /BCG Energy | 1020C0058922/EM001020C0058922 | 2022-05-04 15:05:00 | 26.2 | 30.7 | 1.2 | N/A | 8.748 | 215.8 | Online | 1020C0058922/INVT_04 | Grid connected | 385.2 | 385.7 | 383.7 | 224.1 | 222 | 222.4 | 38.369 | 38.382 | 38.364 | 98.51 | 54.3 | 1 | 50.03 | 25.78 | 0.013 | 290.48 | 26.181 | 705.2 | 705.2 | 711.9 | 711.9 | 711 | 711 | 704.6 | 704.6 | 704.2 | 704.2 | 705 | 705 | 710.5 | 710.5 | 700 | 700 | 698.8 | 698.8 | 704.9 | 704.9 | 3.74 | 0 | 0 | 3.62 | 3.71 | 0 | 0 | 3.6 | 3.64 | 0 | 0 | 3.68 | 3.86 | 0 | 3.76 | 0 | 0 | 3.71 | 3.73 | 0 | 25454.61 | 2022/05/04 05:15:30 | 2022/05/03 18:03:10 | 2588.8 | 2600.61 | 2627.18 | 2594.58 | 2574.16 | 2571.06 | 2629.04 | 2643.36 | 2607.86 | 2617.81 | 1257.91 | 25451.69 | 0 | 26054.46 | 0
604 | VNM - Đà Nẵng - Nhà Máy | /BCG Energy | 1020C0058922/EM001020C0058922 | 2022-05-04 15:10:00 | 25.8 | 30.5 | 2.3 | N/A | 8.813 | 218.9 | Online | 1020C0058922/INVT_04 | Grid connected | 383.5 | 384.1 | 383.2 | 223 | 222 | 222.4 | 39.063 | 39.08 | 39.016 | 98.51 | 53.9 | 1 | 49.88 | 26.212 | 0.34 | 292.67 | 26.616 | 708.6 | 708.6 | 711.2 | 711.2 | 704.9 | 704.9 | 698.7 | 698.7 | 707.3 | 707.3 | 700.6 | 700.6 | 707.7 | 707.7 | 711 | 711 | 704.6 | 704.6 | 710.9 | 710.9 | 3.74 | 0 | 0 | 3.62 | 3.71 | 0 | 0 | 3.6 | 3.64 | 0 | 0 | 3.68 | 3.86 | 0 | 3.76 | 0 | 0 | 3.71 | 3.73 | 0 | 25456.8 | 2022/05/04 05:15:30 | 2022/05/03 18:03:10 | 2589.02 | 2600.83 | 2627.4 | 2594.79 | 2574.38 | 2571.28 | 2629.27 | 2643.59 | 2608.08 | 2618.04 | 1260.09 | 25453.87 | 0 | 26056.68 | 0
605 | VNM - Đà Nẵng - Nhà Máy | /BCG Energy | 1020C0058922/EM001020C0058922 | 2022-05-04 15:15:00 | 25.8 | 30.6 | 1.8 | N/A | 8.881 | 237.9 | Online | 1020C0058922/INVT_04 | Grid connected | 384.5 | 385.1 | 383.2 | 223 | 222 | 222.4 | 42.347 | 42.525 | 42.414 | 98.51 | 53.7 | 1 | 49.91 | 28.477 | -0.124 | 294.93 | 28.916 | 712.1 | 712.1 | 717.1 | 717.1 | 716.9 | 716.9 | 710.8 | 710.8 | 703.8 | 703.8 | 709.3 | 709.3 | 715.7 | 715.7 | 711 | 711 | 709.8 | 709.8 | 710.9 | 710.9 | 3.94 | 0 | 0 | 4.03 | 3.91 | 0 | 0 | 3.81 | 4.04 | 0 | 0 | 3.88 | 4.07 | 0 | 4.17 | 0 | 0 | 4.12 | 4.14 | 0 | 25459.06 | 2022/05/04 05:15:30 | 2022/05/03 18:03:10 | 2589.25 | 2601.07 | 2627.62 | 2595.01 | 2574.61 | 2571.51 | 2629.5 | 2643.82 | 2608.32 | 2618.27 | 1262.36 | 25456.14 | 0 | 26058.98 | 0
606 | VNM - Đà Nẵng - Nhà Máy | /BCG Energy | 1020C0058922/EM001020C0058922 | 2022-05-04 15:20:00 | 25.9 | 30.2 | 3.6 | N/A | 8.95 | 203.7 | Online | 1020C0058922/INVT_04 | Grid connected | 383.5 | 384.1 | 382.2 | 223.1 | 222 | 222.4 | 36.373 | 36.571 | 36.566 | 98.51 | 53.5 | 1 | 49.89 | 24.303 | 0.048 | 297.21 | 24.661 | 708.8 | 708.8 | 717.2 | 717.2 | 704.9 | 704.9 | 710.8 | 710.8 | 701.2 | 701.2 | 709.1 | 709.1 | 701.9 | 701.9 | 705 | 705 | 704.6 | 704.6 | 710.9 | 710.9 | 3.5 | 0 | 0 | 3.38 | 3.51 | 0 | 0 | 3.39 | 3.61 | 0 | 0 | 3.46 | 3.64 | 0 | 3.74 | 0 | 0 | 3.5 | 3.71 | 0 | 25461.34 | 2022/05/04 05:15:30 | 2022/05/03 18:03:10 | 2589.49 | 2601.3 | 2627.84 | 2595.23 | 2574.84 | 2571.74 | 2629.74 | 2644.06 | 2608.55 | 2618.51 | 1264.61 | 25458.39 | 0 | 26061.3 | 0
607 | VNM - Đà Nẵng - Nhà Máy | /BCG Energy | 1020C0058922/EM001020C0058922 | 2022-05-04 15:25:00 | 25.6 | 29.1 | 5.2 | N/A | 9.001 | 145.3 | Online | 1020C0058922/INVT_04 | Grid connected | 384.2 | 385.1 | 383.3 | 223.1 | 222 | 222.4 | 25.883 | 26.032 | 26 | 98.51 | 53.3 | 1 | 49.97 | 17.385 | 0.137 | 298.89 | 17.641 | 704.6 | 704.6 | 711.2 | 711.2 | 698.9 | 698.9 | 704.7 | 704.7 | 693.3 | 693.3 | 698.8 | 698.8 | 705.8 | 705.8 | 705 | 705 | 698.6 | 698.6 | 693 | 693 | 2.69 | 0 | 0 | 2.56 | 2.49 | 0 | 0 | 2.55 | 2.56 | 0 | 0 | 2.64 | 2.62 | 0 | 2.68 | 0 | 0 | 2.66 | 2.67 | 0 | 25463.02 | 2022/05/04 05:15:30 | 2022/05/03 18:03:10 | 2589.66 | 2601.47 | 2628.01 | 2595.39 | 2575.02 | 2571.91 | 2629.92 | 2644.24 | 2608.72 | 2618.69 | 1266.31 | 25460.09 | 0 | 26063.03 | 0
608 | VNM - Đà Nẵng - Nhà Máy | /BCG Energy | 1020C0058922/EM001020C0058922 | 2022-05-04 15:30:00 | 25.5 | 28.6 | 2.8 | N/A | 9.042 | 130.8 | Online | 1020C0058922/INVT_04 | Grid connected | 384.2 | 385.1 | 383.3 | 223.1 | 222 | 222.4 | 23.14 | 23.229 | 23.215 | 98.51 | 52.9 | 1 | 50.06 | 15.527 | 0.366 | 300.27 | 15.752 | 704.7 | 704.7 | 699.2 | 699.2 | 698.9 | 698.9 | 698.7 | 698.7 | 699.2 | 699.2 | 704.8 | 704.8 | 709.8 | 709.8 | 698.7 | 698.7 | 703.8 | 703.8 | 704.3 | 704.3 | 2.29 | 0 | 0 | 2.15 | 2.28 | 0 | 0 | 2.15 | 2.36 | 0 | 0 | 2.21 | 2.42 | 0 | 2.46 | 0 | 0 | 2.26 | 2.46 | 0 | 25464.4 | 2022/05/04 05:15:30 | 2022/05/03 18:03:10 | 2589.8 | 2601.6 | 2628.15 | 2595.53 | 2575.16 | 2572.05 | 2630.06 | 2644.38 | 2608.87 | 2618.83 | 1267.68 | 25461.46 | 0 | 26064.43 | 0
609 | VNM - Đà Nẵng - Nhà Máy | /BCG Energy | 1020C0058922/EM001020C0058922 | 2022-05-04 15:35:00 | 25.5 | 28.3 | 3 | N/A | 9.078 | 109.2 | Online | 1020C0058922/INVT_04 | Grid connected | 384.1 | 385.1 | 383.1 | 223.1 | 222 | 222.4 | 19.359 | 19.431 | 19.428 | 98.2 | 52.7 | 1 | 49.93 | 12.957 | -0.197 | 301.3 | 13.193 | 699.7 | 699.7 | 705.2 | 705.2 | 695.8 | 695.8 | 695.9 | 695.9 | 692.2 | 692.2 | 698.8 | 698.8 | 698.5 | 698.5 | 698.9 | 698.9 | 695.5 | 695.5 | 700.8 | 700.8 | 1.99 | 0 | 0 | 1.86 | 1.95 | 0 | 0 | 1.85 | 1.97 | 0 | 0 | 1.93 | 2.03 | 0 | 2.06 | 0 | 0 | 1.93 | 2.05 | 0 | 25465.45 | 2022/05/04 05:15:30 | 2022/05/03 18:03:10 | 2589.91 | 2601.71 | 2628.26 | 2595.64 | 2575.27 | 2572.15 | 2630.17 | 2644.5 | 2608.97 | 2618.94 | 1268.73 | 25462.51 | 0 | 26065.52 | 0
610 | VNM - Đà Nẵng - Nhà Máy | /BCG Energy | 1020C0058922/EM001020C0058922 | 2022-05-04 15:40:00 | 25.5 | 28 | 3.3 | N/A | 9.11 | 109 | Online | 1020C0058922/INVT_04 | Grid connected | 383.3 | 384.3 | 382.4 | 223.1 | 221 | 222.4 | 19.214 | 19.261 | 19.273 | 98.2 | 52.5 | 1 | 50.02 | 12.882 | 0.279 | 302.36 | 13.117 | 699.6 | 699.6 | 699.2 | 699.2 | 693.1 | 693.1 | 698.9 | 698.9 | 686.5 | 686.5 | 693.1 | 693.1 | 698.6 | 698.6 | 698.9 | 698.9 | 692.7 | 692.7 | 705 | 705 | 1.99 | 0 | 0 | 1.86 | 1.95 | 0 | 0 | 1.85 | 1.97 | 0 | 0 | 1.93 | 2.03 | 0 | 2.06 | 0 | 0 | 1.93 | 2.05 | 0 | 25466.49 | 2022/05/04 05:15:30 | 2022/05/03 18:03:10 | 2590.02 | 2601.82 | 2628.36 | 2595.74 | 2575.37 | 2572.27 | 2630.28 | 2644.61 | 2609.09 | 2619.05 | 1269.77 | 25463.55 | 0 | 26066.61 | 0
611 | VNM - Đà Nẵng - Nhà Máy | /BCG Energy | 1020C0058922/EM001020C0058922 | 2022-05-04 15:45:00 | 25.3 | 28.1 | 2.6 | N/A | 9.146 | 122.1 | Online | 1020C0058922/INVT_04 | Grid connected | 381.8 | 383.1 | 381.1 | 222.1 | 221 | 221.3 | 21.467 | 21.53 | 21.483 | 98.2 | 52.1 | 1 | 49.92 | 14.305 | 0.216 | 303.53 | 14.567 | 703.5 | 703.5 | 704.1 | 704.1 | 703.1 | 703.1 | 700.6 | 700.6 | 698.2 | 698.2 | 698.8 | 698.8 | 706.3 | 706.3 | 698.9 | 698.9 | 694.4 | 694.4 | 699 | 699 | 2.19 | 0 | 0 | 2.06 | 1.95 | 0 | 0 | 1.85 | 2.18 | 0 | 0 | 1.93 | 2.03 | 0 | 2.06 | 0 | 0 | 1.93 | 2.05 | 0 | 25467.66 | 2022/05/04 05:15:30 | 2022/05/03 18:03:10 | 2590.13 | 2601.93 | 2628.48 | 2595.84 | 2575.49 | 2572.38 | 2630.4 | 2644.73 | 2609.2 | 2619.17 | 1270.95 | 25464.73 | 0 | 26067.78 | 0
612 | VNM - Đà Nẵng - Nhà Máy | /BCG Energy | 1020C0058922/EM001020C0058922 | 2022-05-04 15:50:00 | 25.2 | 27.5 | 4.5 | N/A | 9.177 | 90.8 | Online | 1020C0058922/INVT_04 | Grid connected | 381.5 | 382.4 | 380.1 | 221.1 | 219.9 | 221.2 | 15.763 | 15.912 | 15.805 | 98.2 | 51.7 | 1 | 49.89 | 10.489 | -0.195 | 304.52 | 10.684 | 693.6 | 693.6 | 699.2 | 699.2 | 686.9 | 686.9 | 680.7 | 680.7 | 696.6 | 696.6 | 692.8 | 692.8 | 698.5 | 698.5 | 698.9 | 698.9 | 692.6 | 692.6 | 687 | 687 | 1.58 | 0 | 0 | 1.65 | 1.53 | 0 | 0 | 1.45 | 1.58 | 0 | 0 | 1.53 | 1.63 | 0 | 1.64 | 0 | 0 | 1.52 | 1.65 | 0 | 25468.65 | 2022/05/04 05:15:30 | 2022/05/03 18:03:10 | 2590.24 | 2602.04 | 2628.58 | 2595.95 | 2575.59 | 2572.48 | 2630.51 | 2644.84 | 2609.31 | 2619.28 | 1271.93 | 25465.71 | 0 | 26068.82 | 0
613 | VNM - Đà Nẵng - Nhà Máy | /BCG Energy | 1020C0058922/EM001020C0058922 | 2022-05-04 15:55:00 | 25.4 | 27.5 | 2.9 | N/A | 9.206 | 102.9 | Online | 1020C0058922/INVT_04 | Grid connected | 381.3 | 382.3 | 380.1 | 221.1 | 219.9 | 221.2 | 17.865 | 18.078 | 17.961 | 98.2 | 51.3 | 1 | 49.99 | 12.005 | -0.029 | 305.47 | 12.229 | 699.7 | 699.7 | 699.5 | 699.5 | 692.9 | 692.9 | 698.7 | 698.7 | 698.2 | 698.2 | 704.8 | 704.8 | 698.5 | 698.5 | 699.5 | 699.5 | 704.6 | 704.6 | 699.9 | 699.9 | 1.78 | 0 | 0 | 1.65 | 1.73 | 0 | 0 | 1.45 | 1.78 | 0 | 0 | 1.53 | 1.63 | 0 | 1.84 | 0 | 0 | 1.52 | 1.65 | 0 | 25469.6 | 2022/05/04 05:15:30 | 2022/05/03 18:03:10 | 2590.34 | 2602.14 | 2628.67 | 2596.04 | 2575.69 | 2572.57 | 2630.61 | 2644.94 | 2609.4 | 2619.38 | 1272.88 | 25466.66 | 0 | 26069.78 | 0
614 | VNM - Đà Nẵng - Nhà Máy | /BCG Energy | 1020C0058922/EM001020C0058922 | 2022-05-04 16:00:00 | 25.3 | 27.6 | 1.1 | N/A | 9.235 | 85.6 | Online | 1020C0058922/INVT_04 | Grid connected | 382.1 | 383.2 | 380.9 | 222.1 | 221 | 221.2 | 15.041 | 15.218 | 15.026 | 98.2 | 51.1 | 1 | 50.12 | 10.001 | -0.179 | 306.4 | 10.193 | 695.5 | 695.5 | 699.1 | 699.1 | 685.5 | 685.5 | 688.2 | 688.2 | 692.2 | 692.2 | 692.8 | 692.8 | 694 | 694 | 693.7 | 693.7 | 697.1 | 697.1 | 687.5 | 687.5 | 1.58 | 0 | 0 | 1.45 | 1.53 | 0 | 0 | 1.45 | 1.58 | 0 | 0 | 1.53 | 1.63 | 0 | 1.64 | 0 | 0 | 1.52 | 1.65 | 0 | 25470.53 | 2022/05/04 05:15:30 | 2022/05/03 18:03:10 | 2590.44 | 2602.23 | 2628.77 | 2596.12 | 2575.79 | 2572.68 | 2630.71 | 2645.04 | 2609.49 | 2619.48 | 1273.82 | 25467.6 | 0 | 26070.75 | 0
615 | VNM - Đà Nẵng - Nhà Máy | /BCG Energy | 1020C0058922/EM001020C0058922 | 2022-05-04 16:05:00 | 25.1 | 27.2 | 2.7 | N/A | 9.259 | 74.5 | Online | 1020C0058922/INVT_04 | Grid connected | 382.1 | 383.4 | 380.9 | 222.1 | 221 | 221.2 | 12.899 | 12.998 | 13.118 | 97.98 | 50.7 | 1 | 49.93 | 8.613 | -0.083 | 307.17 | 8.79 | 691.9 | 691.9 | 689.6 | 689.6 | 686.9 | 686.9 | 684.8 | 684.8 | 686.2 | 686.2 | 680.8 | 680.8 | 702.6 | 702.6 | 692.9 | 692.9 | 688.6 | 688.6 | 696.1 | 696.1 | 1.38 | 0 | 0 | 1.25 | 1.33 | 0 | 0 | 1.25 | 1.38 | 0 | 0 | 1.33 | 1.43 | 0 | 1.44 | 0 | 0 | 1.32 | 1.45 | 0 | 25471.3 | 2022/05/04 05:15:30 | 2022/05/03 18:03:10 | 2590.52 | 2602.31 | 2628.85 | 2596.2 | 2575.87 | 2572.75 | 2630.79 | 2645.12 | 2609.58 | 2619.56 | 1274.58 | 25468.36 | 0 | 26071.55 | 0
616 | VNM - Đà Nẵng - Nhà Máy | /BCG Energy | 1020C0058922/EM001020C0058922 | 2022-05-04 16:10:00 | 25 | 27 | 2.3 | N/A | 9.279 | 64.1 | Online | 1020C0058922/INVT_04 | Grid connected | 381.9 | 382.7 | 380.8 | 222.1 | 220.8 | 221.2 | 11.173 | 11.242 | 11.167 | 97.88 | 50.5 | 1 | 49.89 | 7.372 | -0.158 | 307.83 | 7.537 | 681.8 | 681.8 | 693.2 | 693.2 | 680.9 | 680.9 | 674.7 | 674.7 | 680.3 | 680.3 | 681.8 | 681.8 | 686.5 | 686.5 | 686.9 | 686.9 | 692.6 | 692.6 | 680.9 | 680.9 | 1.18 | 0 | 0 | 1.05 | 1.13 | 0 | 0 | 1.05 | 1.18 | 0 | 0 | 1.13 | 1.23 | 0 | 1.24 | 0 | 0 | 1.12 | 1.25 | 0 | 25471.96 | 2022/05/04 05:15:30 | 2022/05/03 18:03:10 | 2590.59 | 2602.38 | 2628.92 | 2596.27 | 2575.94 | 2572.82 | 2630.86 | 2645.19 | 2609.64 | 2619.63 | 1275.24 | 25469.02 | 0 | 26072.24 | 0
617 | VNM - Đà Nẵng - Nhà Máy | /BCG Energy | 1020C0058922/EM001020C0058922 | 2022-05-04 16:15:00 | 24.8 | 26.8 | 1.2 | N/A | 9.297 | 52.8 | Online | 1020C0058922/INVT_04 | Grid connected | 382.9 | 384.8 | 381.9 | 222.1 | 221.8 | 222.2 | 9.045 | 9.105 | 9.172 | 97.46 | 50.3 | 1 | 50.03 | 6.013 | -0.159 | 308.4 | 6.17 | 675.6 | 675.6 | 687.2 | 687.2 | 686.9 | 686.9 | 674.9 | 674.9 | 673 | 673 | 681 | 681 | 680.6 | 680.6 | 681 | 681 | 680.7 | 680.7 | 687 | 687 | 0.98 | 0 | 0 | 0.85 | 0.93 | 0 | 0 | 0.85 | 0.98 | 0 | 0 | 0.93 | 1.03 | 0 | 1.04 | 0 | 0 | 0.92 | 1.05 | 0 | 25472.53 | 2022/05/04 05:15:30 | 2022/05/03 18:03:10 | 2590.65 | 2602.43 | 2628.97 | 2596.32 | 2576 | 2572.87 | 2630.92 | 2645.26 | 2609.71 | 2619.69 | 1275.8 | 25469.58 | 0 | 26072.83 | 0
618 | VNM - Đà Nẵng - Nhà Máy | /BCG Energy | 1020C0058922/EM001020C0058922 | 2022-05-04 16:20:00 | 25 | 26.6 | 2.3 | N/A | 9.311 | 43.6 | Online | 1020C0058922/INVT_04 | Grid connected | 384.9 | 385.8 | 384.1 | 223.1 | 222.8 | 223.2 | 7.377 | 7.421 | 7.42 | 97.07 | 50.1 | 1 | 50.05 | 4.922 | 0.067 | 308.84 | 5.07 | 675.7 | 675.7 | 675.3 | 675.3 | 680.9 | 680.9 | 674.7 | 674.7 | 669.1 | 669.1 | 686.8 | 686.8 | 680.6 | 680.6 | 680.6 | 680.6 | 668.6 | 668.6 | 675.4 | 675.4 | 0.78 | 0 | 0 | 0.85 | 0.93 | 0 | 0 | 0.85 | 0.78 | 0 | 0 | 0.73 | 0.83 | 0 | 0.84 | 0 | 0 | 0.72 | 0.85 | 0 | 25472.97 | 2022/05/04 05:15:30 | 2022/05/03 18:03:10 | 2590.69 | 2602.49 | 2629.02 | 2596.36 | 2576.04 | 2572.92 | 2630.97 | 2645.31 | 2609.75 | 2619.74 | 1276.25 | 25470.03 | 0 | 26073.29 | 0
619 | VNM - Đà Nẵng - Nhà Máy | /BCG Energy | 1020C0058922/EM001020C0058922 | 2022-05-04 16:25:00 | 25.2 | 26.6 | 1.4 | N/A | 9.324 | 40.4 | Online | 1020C0058922/INVT_04 | Grid connected | 384.7 | 386.9 | 384.1 | 223.1 | 222.8 | 223.2 | 6.756 | 6.771 | 6.809 | 96.78 | 49.9 | 1 | 49.93 | 4.49 | 0.028 | 309.24 | 4.645 | 675.1 | 675.1 | 697.6 | 697.6 | 663.7 | 663.7 | 679.9 | 679.9 | 668.3 | 668.3 | 692.8 | 692.8 | 675.4 | 675.4 | 676.7 | 676.7 | 669.4 | 669.4 | 677.1 | 677.1 | 0.78 | 0 | 0 | 0.65 | 0.73 | 0 | 0 | 0.65 | 0.78 | 0 | 0 | 0.73 | 0.83 | 0 | 0.84 | 0 | 0 | 0.72 | 0.85 | 0 | 25473.37 | 2022/05/04 05:15:30 | 2022/05/03 18:03:10 | 2590.74 | 2602.52 | 2629.06 | 2596.4 | 2576.09 | 2572.96 | 2631.01 | 2645.35 | 2609.79 | 2619.79 | 1276.64 | 25470.42 | 0 | 26073.71 | 0
620 | VNM - Đà Nẵng - Nhà Máy | /BCG Energy | 1020C0058922/EM001020C0058922 | 2022-05-04 16:30:00 | 24.8 | 26.1 | 1.3 | N/A | 9.335 | 31.2 | Online | 1020C0058922/INVT_04 | Grid connected | 384.7 | 386.9 | 384.1 | 223.1 | 222.8 | 223.2 | 5.185 | 5.176 | 5.211 | 96.14 | 49.7 | 1 | 49.98 | 3.44 | 0.023 | 309.57 | 3.579 | 681.5 | 681.5 | 681.1 | 681.1 | 668.9 | 668.9 | 662.7 | 662.7 | 674.2 | 674.2 | 679.6 | 679.6 | 668.5 | 668.5 | 668.9 | 668.9 | 668.6 | 668.6 | 651 | 651 | 0.58 | 0 | 0 | 0.65 | 0.73 | 0 | 0 | 0.65 | 0.58 | 0 | 0 | 0.52 | 0.63 | 0 | 0.64 | 0 | 0 | 0.52 | 0.65 | 0 | 25473.7 | 2022/05/04 05:15:30 | 2022/05/03 18:03:10 | 2590.77 | 2602.56 | 2629.1 | 2596.44 | 2576.12 | 2572.99 | 2631.05 | 2645.39 | 2609.83 | 2619.83 | 1276.97 | 25470.75 | 0 | 26074.08 | 0
621 | VNM - Đà Nẵng - Nhà Máy | /BCG Energy | 1020C0058922/EM001020C0058922 | 2022-05-04 16:35:00 | 24.6 | 25.8 | 2.2 | N/A | 9.343 | 25.5 | Online | 1020C0058922/INVT_04 | Grid connected | 384.8 | 386.9 | 384.1 | 223.1 | 222.8 | 223.2 | 4.15 | 4.149 | 4.161 | 95.51 | 49.7 | 0.999 | 50.02 | 2.745 | 0.185 | 309.82 | 2.87 | 651.7 | 651.7 | 675.2 | 675.2 | 656.9 | 656.9 | 656.8 | 656.8 | 664.5 | 664.5 | 674.8 | 674.8 | 670.7 | 670.7 | 698.9 | 698.9 | 662.6 | 662.6 | 662.9 | 662.9 | 0.58 | 0 | 0 | 0.45 | 0.53 | 0 | 0 | 0.45 | 0.58 | 0 | 0 | 0.52 | 0.63 | 0 | 0.64 | 0 | 0 | 0.52 | 0.65 | 0 | 25473.95 | 2022/05/04 05:15:30 | 2022/05/03 18:03:10 | 2590.8 | 2602.58 | 2629.13 | 2596.47 | 2576.15 | 2573.02 | 2631.08 | 2645.42 | 2609.85 | 2619.86 | 1277.23 | 25471.01 | 0 | 26074.36 | 0
622 | VNM - Đà Nẵng - Nhà Máy | /BCG Energy | 1020C0058922/EM001020C0058922 | 2022-05-04 16:40:00 | 24.8 | 25.8 | 1.5 | N/A | 9.35 | 24.7 | Online | 1020C0058922/INVT_04 | Grid connected | 385.8 | 386.7 | 384.1 | 224.1 | 223.8 | 224.2 | 4.15 | 3.946 | 4.161 | 95.67 | 49.7 | 0.999 | 49.98 | 2.661 | -0.029 | 310.05 | 2.779 | 669.6 | 669.6 | 669.1 | 669.1 | 638.9 | 638.9 | 656.7 | 656.7 | 657.8 | 657.8 | 661.8 | 661.8 | 678.9 | 678.9 | 656.9 | 656.9 | 644.6 | 644.6 | 644.9 | 644.9 | 0.58 | 0 | 0 | 0.45 | 0.53 | 0 | 0 | 0.45 | 0.58 | 0 | 0 | 0.52 | 0.63 | 0 | 0.64 | 0 | 0 | 0.52 | 0.65 | 0 | 25474.18 | 2022/05/04 05:15:30 | 2022/05/03 18:03:10 | 2590.83 | 2602.61 | 2629.15 | 2596.49 | 2576.18 | 2573.04 | 2631.1 | 2645.45 | 2609.87 | 2619.88 | 1277.45 | 25471.23 | 0 | 26074.6 | 0
623 | VNM - Đà Nẵng - Nhà Máy | /BCG Energy | 1020C0058922/EM001020C0058922 | 2022-05-04 16:45:00 | 24.7 | 25.7 | 2.1 | N/A | 9.358 | 24.1 | Online | 1020C0058922/INVT_04 | Grid connected | 385.8 | 387.8 | 385.1 | 224.1 | 223.8 | 224.2 | 3.946 | 3.946 | 3.958 | 94.98 | 49.5 | 0.998 | 50.13 | 2.594 | 0.005 | 310.26 | 2.729 | 669.7 | 669.7 | 669.2 | 669.2 | 645 | 645 | 668.7 | 668.7 | 646.7 | 646.7 | 662.8 | 662.8 | 678.1 | 678.1 | 662.9 | 662.9 | 650.6 | 650.6 | 645.1 | 645.1 | 0.58 | 0 | 0 | 0.45 | 0.53 | 0 | 0 | 0.45 | 0.58 | 0 | 0 | 0.52 | 0.43 | 0 | 0.64 | 0 | 0 | 0.32 | 0.65 | 0 | 25474.39 | 2022/05/04 05:15:30 | 2022/05/03 18:03:10 | 2590.85 | 2602.63 | 2629.18 | 2596.51 | 2576.2 | 2573.07 | 2631.13 | 2645.47 | 2609.9 | 2619.91 | 1277.67 | 25471.45 | 0 | 26074.85 | 0
624 | VNM - Đà Nẵng - Nhà Máy | /BCG Energy | 1020C0058922/EM001020C0058922 | 2022-05-04 16:50:00 | 24.6 | 25.6 | 4 | N/A | 9.365 | 22.7 | Online | 1020C0058922/INVT_04 | Grid connected | 387.8 | 389.8 | 387.1 | 225.1 | 224.8 | 225.2 | 3.65 | 3.633 | 3.659 | 95.18 | 49.5 | 0.998 | 49.95 | 2.441 | 0.177 | 310.48 | 2.56 | 657.7 | 657.7 | 657.1 | 657.1 | 650.9 | 650.9 | 656.8 | 656.8 | 666.5 | 666.5 | 651.8 | 651.8 | 668.5 | 668.5 | 680.9 | 680.9 | 656.6 | 656.6 | 638.9 | 638.9 | 0.33 | 0 | 0 | 0.19 | 0.53 | 0 | 0 | 0.45 | 0.58 | 0 | 0 | 0.24 | 0.43 | 0 | 0.34 | 0 | 0 | 0.32 | 0.45 | 0 | 25474.61 | 2022/05/04 05:15:30 | 2022/05/03 18:03:10 | 2590.88 | 2602.65 | 2629.2 | 2596.54 | 2576.23 | 2573.09 | 2631.16 | 2645.5 | 2609.92 | 2619.93 | 1277.88 | 25471.66 | 0 | 26075.1 | 0
625 | VNM - Đà Nẵng - Nhà Máy | /BCG Energy | 1020C0058922/EM001020C0058922 | 2022-05-04 16:55:00 | 24.5 | 25.5 | 0.9 | N/A | 9.372 | 22.7 | Online | 1020C0058922/INVT_04 | Grid connected | 388.8 | 389.8 | 388.2 | 226.1 | 224.8 | 226.2 | 3.65 | 3.633 | 3.659 | 95.26 | 49.5 | 0.998 | 50 | 2.401 | -0.054 | 310.68 | 2.517 | 663.7 | 663.7 | 666.5 | 666.5 | 642.3 | 642.3 | 648.1 | 648.1 | 656.2 | 656.2 | 662.8 | 662.8 | 668.5 | 668.5 | 677.7 | 677.7 | 660 | 660 | 643.2 | 643.2 | 0.33 | 0 | 0 | 0.19 | 0.53 | 0 | 0 | 0.45 | 0.58 | 0 | 0 | 0.24 | 0.43 | 0 | 0.34 | 0 | 0 | 0.32 | 0.45 | 0 | 25474.81 | 2022/05/04 05:15:30 | 2022/05/03 18:03:10 | 2590.9 | 2602.68 | 2629.23 | 2596.55 | 2576.25 | 2573.11 | 2631.18 | 2645.53 | 2609.94 | 2619.96 | 1278.08 | 25471.86 | 0 | 26075.33 | 0
626 | VNM - Đà Nẵng - Nhà Máy | /BCG Energy | 1020C0058922/EM001020C0058922 | 2022-05-04 17:00:00 | 24.6 | 25.6 | 1.9 | N/A | 9.378 | 20.1 | Online | 1020C0058922/INVT_04 | Grid connected | 389.1 | 390.1 | 388.2 | 226.1 | 224.9 | 225.2 | 3.234 | 3.22 | 3.242 | 95.13 | 49.3 | 0.998 | 49.98 | 2.105 | 0.082 | 310.87 | 2.211 | 663.6 | 663.6 | 645.2 | 645.2 | 656.9 | 656.9 | 650.7 | 650.7 | 656.2 | 656.2 | 660.3 | 660.3 | 692.5 | 692.5 | 680.9 | 680.9 | 662.6 | 662.6 | 632.9 | 632.9 | 0.33 | 0 | 0 | 0.19 | 0.53 | 0 | 0 | 0.45 | 0.38 | 0 | 0 | 0.24 | 0.43 | 0 | 0.34 | 0 | 0 | 0.32 | 0.45 | 0 | 25475 | 2022/05/04 05:15:30 | 2022/05/03 18:03:10 | 2590.92 | 2602.7 | 2629.25 | 2596.57 | 2576.27 | 2573.13 | 2631.2 | 2645.55 | 2609.96 | 2619.98 | 1278.27 | 25472.05 | 0 | 26075.53 | 0
627 | VNM - Đà Nẵng - Nhà Máy | /BCG Energy | 1020C0058922/EM001020C0058922 | 2022-05-04 17:05:00 | 24.5 | 25.5 | 1.5 | N/A | 9.383 | 15.8 | Online | 1020C0058922/INVT_04 | Grid connected | 388 | 390.1 | 387.2 | 225.1 | 224.9 | 225.2 | 2.414 | 2.403 | 2.42 | 94.15 | 49.3 | 1 | 50.01 | 1.601 | 0.004 | 311.02 | 1.71 | 633.6 | 633.6 | 636.3 | 636.3 | 647.3 | 647.3 | 635.1 | 635.1 | 632.1 | 632.1 | 650.7 | 650.7 | 656.5 | 656.5 | 659.9 | 659.9 | 636.2 | 636.2 | 649 | 649 | 0.33 | 0 | 0 | 0.19 | 0.33 | 0 | 0 | 0.25 | 0.38 | 0 | 0 | 0.24 | 0.43 | 0 | 0.34 | 0 | 0 | 0.32 | 0.45 | 0 | 25475.15 | 2022/05/04 05:15:30 | 2022/05/03 18:03:10 | 2590.94 | 2602.71 | 2629.27 | 2596.58 | 2576.29 | 2573.14 | 2631.22 | 2645.57 | 2609.97 | 2620 | 1278.42 | 25472.2 | 0 | 26075.69 | 0
628 | VNM - Đà Nẵng - Nhà Máy | /BCG Energy | 1020C0058922/EM001020C0058922 | 2022-05-04 17:10:00 | 24.5 | 25.4 | 2.9 | N/A | 9.388 | 13.8 | Online | 1020C0058922/INVT_04 | Grid connected | 386.7 | 389.1 | 386.1 | 225.1 | 224.9 | 225.2 | 2.214 | 2.203 | 2.22 | 92.6 | 49.3 | 0.995 | 49.94 | 1.381 | -0.163 | 311.15 | 1.5 | 636.7 | 636.7 | 626.1 | 626.1 | 649 | 649 | 650.8 | 650.8 | 638.2 | 638.2 | 638.8 | 638.8 | 650.5 | 650.5 | 643.8 | 643.8 | 634.5 | 634.5 | 644.9 | 644.9 | 0.33 | 0 | 0 | 0.19 | 0.33 | 0 | 0 | 0.25 | 0.38 | 0 | 0 | 0.24 | 0.43 | 0 | 0.34 | 0 | 0 | 0.32 | 0.45 | 0 | 25475.28 | 2022/05/04 05:15:30 | 2022/05/03 18:03:10 | 2590.96 | 2602.72 | 2629.28 | 2596.59 | 2576.3 | 2573.16 | 2631.24 | 2645.59 | 2609.98 | 2620.02 | 1278.55 | 25472.33 | 0 | 26075.84 | 0
629 | VNM - Đà Nẵng - Nhà Máy | /BCG Energy | 1020C0058922/EM001020C0058922 | 2022-05-04 17:15:00 | 24.5 | 25.3 | 2.2 | N/A | 9.392 | 10.8 | Online | 1020C0058922/INVT_04 | Grid connected | 387.8 | 388.9 | 386.1 | 225.1 | 223.8 | 225.2 | 1.611 | 1.597 | 1.614 | 89.87 | 49.1 | 0.998 | 49.92 | 1.031 | -0.006 | 311.24 | 1.15 | 615.6 | 615.6 | 626.3 | 626.3 | 632.6 | 632.6 | 632.7 | 632.7 | 622.8 | 622.8 | 626.8 | 626.8 | 647.2 | 647.2 | 632.9 | 632.9 | 620.6 | 620.6 | 628.3 | 628.3 | 0.27 | 0 | 0 | 0.17 | 0.26 | 0 | 0 | 0.16 | 0.18 | 0 | 0 | 0.18 | 0.19 | 0 | 0.29 | 0 | 0 | 0.14 | 0.2 | 0 | 25475.37 | 2022/05/04 05:15:30 | 2022/05/03 18:03:10 | 2590.97 | 2602.74 | 2629.29 | 2596.61 | 2576.32 | 2573.17 | 2631.25 | 2645.6 | 2610 | 2620.03 | 1278.64 | 25472.42 | 0 | 26075.98 | 0
630 | VNM - Đà Nẵng - Nhà Máy | /BCG Energy | 1020C0058922/EM001020C0058922 | 2022-05-04 17:20:00 | 24.5 | 25.2 | 2 | N/A | 9.395 | 8.9 | Online | 1020C0058922/INVT_04 | Grid connected | 387.2 | 388.9 | 386 | 224.9 | 224.2 | 224 | 1.2 | 1.392 | 1.21 | 87.87 | 49.1 | 0.992 | 49.93 | 0.808 | 0.105 | 311.32 | 0.923 | 620.3 | 620.3 | 597.2 | 597.2 | 620.9 | 620.9 | 643.6 | 643.6 | 620.2 | 620.2 | 620.7 | 620.7 | 614.5 | 614.5 | 614.7 | 614.7 | 590.6 | 590.6 | 632.9 | 632.9 | 0.27 | 0 | 0 | 0.17 | 0.26 | 0 | 0 | 0.16 | 0.18 | 0 | 0 | 0.18 | 0.19 | 0 | 0.29 | 0 | 0 | 0.14 | 0.2 | 0 | 25475.45 | 2022/05/04 05:15:30 | 2022/05/03 18:03:10 | 2590.98 | 2602.74 | 2629.3 | 2596.62 | 2576.33 | 2573.18 | 2631.26 | 2645.61 | 2610 | 2620.04 | 1278.72 | 25472.5 | 0 | 26076.06 | 0
631 | VNM - Đà Nẵng - Nhà Máy | /BCG Energy | 1020C0058922/EM001020C0058922 | 2022-05-04 17:25:00 | 24.5 | 25.1 | 1.4 | N/A | 9.397 | 7.5 | Online | 1020C0058922/INVT_04 | Grid connected | 388.2 | 390 | 387 | 224.9 | 224.7 | 225 | 0.996 | 0.986 | 1.009 | 85.74 | 48.9 | 0.996 | 50.11 | 0.644 | 0.055 | 311.38 | 0.751 | 585 | 585 | 625.5 | 625.5 | 614.9 | 614.9 | 621.7 | 621.7 | 597.6 | 597.6 | 608.8 | 608.8 | 625.2 | 625.2 | 590.9 | 590.9 | 566.6 | 566.6 | 644.9 | 644.9 | 0.27 | 0 | 0 | 0.17 | 0.26 | 0 | 0 | 0.16 | 0.18 | 0 | 0 | 0.18 | 0.19 | 0 | 0.29 | 0 | 0 | 0.14 | 0.2 | 0 | 25475.51 | 2022/05/04 05:15:30 | 2022/05/03 18:03:10 | 2590.99 | 2602.75 | 2629.31 | 2596.62 | 2576.34 | 2573.18 | 2631.27 | 2645.62 | 2610.01 | 2620.05 | 1278.78 | 25472.56 | 0 | 26076.14 | 0
632 | VNM - Đà Nẵng - Nhà Máy | /BCG Energy | 1020C0058922/EM001020C0058922 | 2022-05-04 17:30:00 | 24.3 | 25 | 3.1 | N/A | 9.399 | 7.7 | Online | 1020C0058922/INVT_04 | Grid connected | 388.2 | 391 | 388 | 225.9 | 224.7 | 225 | 0.996 | 0.986 | 1.009 | 85.9 | 48.9 | 0.994 | 50.08 | 0.679 | -0.073 | 311.43 | 0.793 | 588.1 | 588.1 | 601 | 601 | 603 | 603 | 611.9 | 611.9 | 596.3 | 596.3 | 614.9 | 614.9 | 590.6 | 590.6 | 578.9 | 578.9 | 602.6 | 602.6 | 604.5 | 604.5 | 0.27 | 0 | 0 | 0.17 | 0.26 | 0 | 0 | 0.16 | 0.18 | 0 | 0 | 0.18 | 0.19 | 0 | 0.29 | 0 | 0 | 0.14 | 0.2 | 0 | 25475.56 | 2022/05/04 05:15:30 | 2022/05/03 18:03:10 | 2591 | 2602.75 | 2629.32 | 2596.62 | 2576.34 | 2573.19 | 2631.28 | 2645.63 | 2610.02 | 2620.06 | 1278.83 | 25472.61 | 0 | 26076.21 | 0
633 | VNM - Đà Nẵng - Nhà Máy | /BCG Energy | 1020C0058922/EM001020C0058922 | 2022-05-04 17:35:00 | 24.2 | 24.9 | 2 | N/A | 9.401 | 6.7 | Online | 1020C0058922/INVT_04 | Grid connected | 390 | 391 | 388.1 | 225.9 | 225.7 | 226 | 0.996 | 0.986 | 1.009 | 84.54 | 48.7 | 0.993 | 50.15 | 0.577 | 0.086 | 311.49 | 0.679 | 609.1 | 609.1 | 609.2 | 609.2 | 566.9 | 566.9 | 614.4 | 614.4 | 620.2 | 620.2 | 615.3 | 615.3 | 626.5 | 626.5 | 585.4 | 585.4 | 572.6 | 572.6 | 632.9 | 632.9 | 0.27 | 0 | 0 | 0.17 | 0.26 | 0 | 0 | 0.16 | 0.18 | 0 | 0 | 0.18 | 0.19 | 0 | 0.29 | 0 | 0 | 0.14 | 0.2 | 0 | 25475.62 | 2022/05/04 05:15:30 | 2022/05/03 18:03:10 | 2591.01 | 2602.77 | 2629.33 | 2596.63 | 2576.35 | 2573.2 | 2631.28 | 2645.64 | 2610.02 | 2620.07 | 1278.89 | 25472.67 | 0 | 26076.3 | 0
634 | VNM - Đà Nẵng - Nhà Máy | /BCG Energy | 1020C0058922/EM001020C0058922 | 2022-05-04 17:40:00 | 24.2 | 24.9 | 2.3 | N/A | 9.403 | 4.4 | Online | 1020C0058922/INVT_04 | Grid connected | 392.1 | 393.8 | 391 | 227.9 | 226.7 | 227 | 0.649 | 0.647 | 0.651 | 84.76 | 48.7 | 0.997 | 49.95 | 0.328 | -0.025 | 311.52 | 0.376 | 579.6 | 579.6 | 590.3 | 590.3 | 572.5 | 572.5 | 608.8 | 608.8 | 599.1 | 599.1 | 578.8 | 578.8 | 575.8 | 575.8 | 603.1 | 603.1 | 578.6 | 578.6 | 601.2 | 601.2 | 0.27 | 0 | 0 | 0.17 | 0.26 | 0 | 0 | 0.06 | 0.18 | 0 | 0 | 0.05 | 0.19 | 0 | 0.29 | 0 | 0 | -0.01 | 0.2 | 0 | 25475.65 | 2022/05/04 05:15:30 | 2022/05/03 18:03:10 | 2591.01 | 2602.77 | 2629.33 | 2596.64 | 2576.36 | 2573.2 | 2631.29 | 2645.65 | 2610.02 | 2620.08 | 1278.92 | 25472.7 | 0 | 26076.35 | 0
635 | VNM - Đà Nẵng - Nhà Máy | /BCG Energy | 1020C0058922/EM001020C0058922 | 2022-05-04 17:45:00 | 24.3 | 25 | 0.8 | N/A | 9.404 | 3 | Online | 1020C0058922/INVT_04 | Grid connected | 391.1 | 392.8 | 389.9 | 226.9 | 226.7 | 227 | 0.447 | 0.445 | 0.448 | 82.97 | 48.7 | 0.78 | 49.88 | 0.175 | 0.137 | 311.54 | 0.207 | 577.7 | 577.7 | 607 | 607 | 584.9 | 584.9 | 563.2 | 563.2 | 584.1 | 584.1 | 572.8 | 572.8 | 590.6 | 590.6 | 596.9 | 596.9 | 572.6 | 572.6 | 598.3 | 598.3 | 0.27 | 0 | 0 | 0 | 0.26 | 0 | 0 | 0.06 | 0.18 | 0 | 0 | 0.05 | 0.19 | 0 | 0.29 | 0 | 0 | -0.01 | 0.2 | 0 | 25475.67 | 2022/05/04 05:15:30 | 2022/05/03 18:03:10 | 2591.02 | 2602.77 | 2629.34 | 2596.64 | 2576.36 | 2573.2 | 2631.3 | 2645.65 | 2610.02 | 2620.08 | 1278.94 | 25472.72 | 0 | 26076.38 | 0
636 | VNM - Đà Nẵng - Nhà Máy | /BCG Energy | 1020C0058922/EM001020C0058922 | 2022-05-04 17:50:00 | 24.3 | 24.9 | 2.7 | N/A | 9.405 | 1.9 | Online | 1020C0058922/INVT_04 | Grid connected | 390.3 | 391.7 | 389.1 | 225.9 | 225.8 | 226.8 | 0.063 | 0.062 | 0.063 | 79.52 | 48.7 | 0.307 | 50.04 | 0.032 | 0.105 | 311.55 | 0.043 | 531.7 | 531.7 | 561.2 | 561.2 | 579 | 579 | 560.8 | 560.8 | 578.2 | 578.2 | 554.8 | 554.8 | 560.5 | 560.5 | 620.9 | 620.9 | 536.6 | 536.6 | 591 | 591 | 0.07 | 0 | 0 | -0.01 | 0.06 | 0 | 0 | 0 | 0.18 | 0 | 0 | 0 | 0.19 | 0 | 0.09 | 0 | 0 | -0.01 | 0.2 | 0 | 25475.68 | 2022/05/04 05:15:30 | 2022/05/03 18:03:10 | 2591.02 | 2602.77 | 2629.34 | 2596.64 | 2576.36 | 2573.2 | 2631.3 | 2645.66 | 2610.03 | 2620.08 | 1278.95 | 25472.73 | 0 | 26076.4 | 0
637 | VNM - Đà Nẵng - Nhà Máy | /BCG Energy | 1020C0058922/EM001020C0058922 | 2022-05-04 17:55:00 | 24.2 | 24.8 | 2.3 | N/A | 9.405 | 1 | Online | 1020C0058922/INVT_04 | Grid connected | 391.3 | 392.8 | 390.1 | 226.9 | 225.8 | 226.8 | 0.229 | 0.228 | 0.229 | 0 | 48.5 | 0 | 50.08 | 0 | 0.13 | 311.55 | 0 | 495.6 | 495.6 | 507.1 | 507.1 | 550.6 | 550.6 | 506.7 | 506.7 | 576.8 | 576.8 | 511.8 | 511.8 | 572.5 | 572.5 | 542.9 | 542.9 | 502 | 502 | 537.3 | 537.3 | 0.07 | 0 | 0 | -0.01 | 0.06 | 0 | 0 | -0.01 | 0.18 | 0 | 0 | -0.01 | 0.19 | 0 | 0.09 | 0 | 0 | -0.01 | 0.2 | 0 | 25475.68 | 2022/05/04 05:15:30 | 2022/05/03 18:03:10 | 2591.02 | 2602.77 | 2629.34 | 2596.64 | 2576.37 | 2573.2 | 2631.3 | 2645.66 | 2610.03 | 2620.09 | 1278.95 | 25472.73 | 0 | 26076.42 | 0
638 | VNM - Đà Nẵng - Nhà Máy | /BCG Energy | 1020C0058922/EM001020C0058922 | 2022-05-04 18:00:00 | 24.1 | 24.7 | 2.3 | N/A | 9.406 | 0.6 | Online | 1020C0058922/INVT_04 | Standby : sunlight detection | 391.6 | 393 | 391.2 | 228.1 | 226.8 | 226.6 | 0 | 0 | 0 | 0 | 48.3 | 0 | 50.19 | 0 | 0 | 311.55 | 0 | 465 | 465 | 465.4 | 465.4 | 465.1 | 465.1 | 465.4 | 465.4 | 464.8 | 464.8 | 464.5 | 464.5 | 464.9 | 464.9 | 465.6 | 465.6 | 465.2 | 465.2 | 465.3 | 465.3 | 0 | 0 | 0 | 0 | 0 | 0 | 0 | 0 | 0 | 0 | 0 | 0 | 0 | 0 | 0 | 0 | 0 | 0 | 0 | 0 | 25475.68 | 2022/05/04 05:15:30 | 2022/05/04 17:55:16 | 2591.02 | 2602.77 | 2629.34 | 2596.64 | 2576.37 | 2573.2 | 2631.3 | 2645.66 | 2610.03 | 2620.09 | 1278.95 | 25472.73 | 0 | 26076.42 | 0
639 | VNM - Đà Nẵng - Nhà Máy | /BCG Energy | 1020C0058922/EM001020C0058922 | 2022-05-04 18:05:00 | 24 | 24.6 | 3.5 | N/A | 9.406 | 0.3 | Online | 1020C0058922/INVT_04 | Standby : sunlight detection | 391.4 | 393.5 | 391 | 228.1 | 227.2 | 226.5 | 0 | 0 | 0 | 0 | 48.1 | 0 | 50.08 | 0 | 0 | 311.55 | 0 | 157 | 157 | 157.8 | 157.8 | 157.2 | 157.2 | 157.7 | 157.7 | 157.2 | 157.2 | 156.4 | 156.4 | 156.6 | 156.6 | 157.8 | 157.8 | 157.4 | 157.4 | 158 | 158 | 0 | 0 | 0 | 0 | 0 | 0 | 0 | 0 | 0 | 0 | 0 | 0 | 0 | 0 | 0 | 0 | 0 | 0 | 0 | 0 | 25475.68 | 2022/05/04 05:15:30 | 2022/05/04 17:55:16 | 2591.02 | 2602.77 | 2629.34 | 2596.64 | 2576.37 | 2573.2 | 2631.3 | 2645.66 | 2610.03 | 2620.09 | 1278.95 | 25472.73 | 0 | 26076.42 | 0
640 | VNM - Đà Nẵng - Nhà Máy | /BCG Energy | 1020C0058922/EM001020C0058922 | 2022-05-04 18:10:00 | 24 | 24.5 | 2.3 | N/A | 9.406 | 0.1 | Online | 1020C0058922/INVT_04 | Standby : initialization | 391.4 | 393.5 | 391 | 228.1 | 227.2 | 226.5 | 0 | 0 | 0 | 0 | 48.3 | 0 | 50.08 | 0 | 0 | 311.55 | 0 | 157 | 157 | 157.8 | 157.8 | 157.2 | 157.2 | 157.7 | 157.7 | 157.2 | 157.2 | 156.4 | 156.4 | 156.6 | 156.6 | 157.8 | 157.8 | 157.4 | 157.4 | 158 | 158 | 0 | 0 | 0 | 0 | 0 | 0 | 0 | 0 | 0 | 0 | 0 | 0 | 0 | 0 | 0 | 0 | 0 | 0 | 0 | 0 | 25475.68 | 2022/05/04 05:15:30 | 2022/05/04 17:55:16 | 2591.02 | 2602.77 | 2629.34 | 2596.64 | 2576.37 | 2573.2 | 2631.3 | 2645.66 | 2610.03 | 2620.09 | 1278.95 | 25472.73 | 0 | 26076.42 | 0
641 | VNM - Đà Nẵng - Nhà Máy | /BCG Energy | 1020C0058922/EM001020C0058922 | 2022-05-04 18:15:00 | 24.1 | 24.6 | 3.1 | N/A | 9.406 | 0 | Online | 1020C0058922/INVT_04 | Standby : initialization | 391.4 | 393.5 | 391 | 228.1 | 227.2 | 226.5 | 0 | 0 | 0 | 0 | 48.1 | 0 | 50.08 | 0 | 0 | 311.55 | 0 | 157 | 157 | 157.8 | 157.8 | 157.2 | 157.2 | 157.7 | 157.7 | 157.2 | 157.2 | 156.4 | 156.4 | 156.6 | 156.6 | 157.8 | 157.8 | 157.4 | 157.4 | 158 | 158 | 0 | 0 | 0 | 0 | 0 | 0 | 0 | 0 | 0 | 0 | 0 | 0 | 0 | 0 | 0 | 0 | 0 | 0 | 0 | 0 | 25475.68 | 2022/05/04 05:15:30 | 2022/05/04 17:55:16 | 2591.02 | 2602.77 | 2629.34 | 2596.64 | 2576.37 | 2573.2 | 2631.3 | 2645.66 | 2610.03 | 2620.09 | 1278.95 | 25472.73 | 0 | 26076.42 | 0
642 | VNM - Đà Nẵng - Nhà Máy | /BCG Energy | 1020C0058922/EM001020C0058922 | 2022-05-04 18:20:00 | 24.1 | 24.6 | 1.2 | N/A | 9.406 | 0 | Online | 1020C0058922/INVT_04 | Standby : no sunlight | N/A | N/A | N/A | 0 | 0 | 0 | 0 | 0 | 0 | 0 | 47.5 | 0 | 0 | 0 | 0 | 311.55 | 0 | 0 | 0 | 0 | 0 | 0 | 0 | 0 | 0 | 0 | 0 | 0 | 0 | 0 | 0 | 0 | 0 | 0 | 0 | 0 | 0 | 0 | 0 | 0 | 0 | 0 | 0 | 0 | 0 | 0 | 0 | 0 | 0 | 0 | 0 | 0 | 0 | 0 | 0 | 0 | 0 | 25475.68 | 2022/05/04 05:15:30 | 2022/05/04 17:55:16 | 2591.02 | 2602.77 | 2629.34 | 2596.64 | 2576.37 | 2573.2 | 2631.3 | 2645.66 | 2610.03 | 2620.09 | N/A | N/A | -0.1 | 26076.42 | 0
643 | VNM - Đà Nẵng - Nhà Máy | /BCG Energy | 1020C0058922/EM001020C0058922 | 2022-05-05 00:00:00 | 24.2 | 24.8 | 1.2 | N/A | 0 | 0 | Online | 1020C0058922/INVT_04 | N/A | N/A | N/A | N/A | 0 | 0 | 0 | 0 | 0 | 0 | 0 | 40.1 | 0 | 0 | 0 | 0 | 0 | 0 | 0 | 0 | 0 | 0 | 0 | 0 | 0 | 0 | 0 | 0 | 0 | 0 | 0 | 0 | 0 | 0 | 0 | 0 | 0 | 0 | 0 | 0 | 0 | 0 | 0 | 0 | 0 | 0 | 0 | 0 | 0 | 0 | 0 | 0 | 0 | 0 | 0 | 0 | 0 | 0 | 25475.68 | N/A | N/A | 2591.02 | 2602.77 | 2629.34 | 2596.64 | 2576.37 | 2573.2 | 2631.3 | 2645.66 | 2610.03 | 2620.09 | N/A | N/A | -0.1 | 26076.42 | 0
644 | VNM - Đà Nẵng - Nhà Máy | /BCG Energy | 1020C0058922/EM001020C0058922 | 2022-05-05 05:00:00 | 24.1 | 24.8 | 0.4 | N/A | 0 | 0.2 | Online | 1020C0058922/INVT_04 | Standby : initialization | 0 | 0 | 0 | 0 | 0 | 0 | 0 | 0 | 0 | 0 | 39.5 | 0 | 0 | 0 | 0 | 0 | 0 | 0 | 0 | 0 | 0 | 0 | 0 | 0 | 0 | 0 | 0 | 0 | 0 | 0 | 0 | 0 | 0 | 0 | 0 | 0 | 0 | 0 | 0 | 0 | 0 | 0 | 0 | 0 | 0 | 0 | 0 | 0 | 0 | 0 | 0 | 0 | 0 | 0 | 0 | 0 | 0 | 25475.68 | 2022/05/04 05:15:30 | 2022/05/04 17:55:16 | 2591.02 | 2602.77 | 2629.34 | 2596.64 | 2576.37 | 2573.2 | 2631.3 | 2645.66 | 2610.03 | 2620.09 | 1278.95 | 25472.73 | -0.1 | 26076.42 | 0
645 | VNM - Đà Nẵng - Nhà Máy | /BCG Energy | 1020C0058922/EM001020C0058922 | 2022-05-05 05:05:00 | 23.9 | 24.7 | 1.2 | N/A | 0 | 0.7 | Online | 1020C0058922/INVT_04 | Standby : sunlight detection | 385.1 | 386.7 | 384.3 | 224.1 | 223.6 | 222.4 | 0 | 0 | 0 | 0 | 38.9 | 0 | 50.06 | 0 | 0 | 0 | 0 | 474.6 | 474.6 | 475.3 | 475.3 | 474.7 | 474.7 | 475 | 475 | 474.2 | 474.2 | 474.3 | 474.3 | 474.8 | 474.8 | 475.2 | 475.2 | 474.8 | 474.8 | 475 | 475 | 0 | 0 | 0 | 0 | 0 | 0 | 0 | 0 | 0 | 0 | 0 | 0 | 0 | 0 | 0 | 0 | 0 | 0 | 0 | 0 | 25475.68 | 2022/05/04 05:15:30 | 2022/05/04 17:55:16 | 2591.02 | 2602.77 | 2629.34 | 2596.64 | 2576.37 | 2573.2 | 2631.3 | 2645.66 | 2610.03 | 2620.09 | 1278.95 | 25472.73 | 0 | 26076.42 | 0
646 | VNM - Đà Nẵng - Nhà Máy | /BCG Energy | 1020C0058922/EM001020C0058922 | 2022-05-05 05:10:00 | 23.8 | 24.6 | 1.2 | N/A | 0 | 2 | Online | 1020C0058922/INVT_04 | Standby : sunlight detection | 383.9 | 385.2 | 382.9 | 223.4 | 222.8 | 221.3 | 0 | 0 | 0 | 0 | 38.9 | 0 | 49.96 | 0 | 0 | 0 | 0 | 664.8 | 664.8 | 668.8 | 668.8 | 655.2 | 655.2 | 663.3 | 663.3 | 664.9 | 664.9 | 670.1 | 670.1 | 672.2 | 672.2 | 663.3 | 663.3 | 669.4 | 669.4 | 645.4 | 645.4 | 0 | 0 | 0 | 0 | 0 | 0 | 0 | 0 | 0 | 0 | 0 | 0 | 0 | 0 | 0 | 0 | 0 | 0 | 0 | 0 | 25475.68 | 2022/05/04 05:15:30 | 2022/05/04 17:55:16 | 2591.02 | 2602.77 | 2629.34 | 2596.64 | 2576.37 | 2573.2 | 2631.3 | 2645.66 | 2610.03 | 2620.09 | 1278.95 | 25472.73 | 0 | 26076.42 | 0
647 | VNM - Đà Nẵng - Nhà Máy | /BCG Energy | 1020C0058922/EM001020C0058922 | 2022-05-05 05:15:00 | 23.8 | 24.6 | 1.4 | N/A | 0.001 | 3.9 | Online | 1020C0058922/INVT_04 | Grid connected | 382.9 | 384.2 | 382.5 | 222.2 | 221.8 | 222.3 | 0.333 | 0.332 | 0.334 | 74.58 | 38.8 | 0.767 | 50.07 | 0.194 | -0.164 | 0.01 | 0.257 | 589.1 | 589.1 | 493.4 | 493.4 | 551.4 | 551.4 | 507 | 507 | 558.7 | 558.7 | 526.7 | 526.7 | 569.6 | 569.6 | 549.5 | 549.5 | 575.3 | 575.3 | 573.2 | 573.2 | 0.04 | -0.04 | 0.04 | 0.01 | 0.04 | -0.02 | 0.04 | 0.01 | 0.04 | -0.03 | 0.03 | 0.01 | 0.04 | -0.04 | 0.05 | -0.04 | 0.04 | 0 | 0.05 | -0.03 | 25475.69 | 2022/05/05 05:10:22 | 2022/05/04 17:55:16 | 2591.03 | 2602.77 | 2629.35 | 2596.64 | 2576.37 | 2573.2 | 2631.3 | 2645.66 | 2610.03 | 2620.09 | 1278.96 | 25472.74 | 0 | 26076.44 | 0
648 | VNM - Đà Nẵng - Nhà Máy | /BCG Energy | 1020C0058922/EM001020C0058922 | 2022-05-05 05:20:00 | 23.7 | 24.5 | 0.8 | N/A | 0.002 | 7.1 | Online | 1020C0058922/INVT_04 | Grid connected | 383.9 | 385.2 | 382.5 | 222.2 | 221.8 | 222.3 | 0.832 | 0.829 | 0.834 | 83.59 | 39.6 | 0.899 | 50.03 | 0.564 | -0.274 | 0.04 | 0.669 | 606 | 606 | 585.2 | 585.2 | 589.3 | 589.3 | 571.3 | 571.3 | 588.9 | 588.9 | 612.6 | 612.6 | 619.3 | 619.3 | 577.8 | 577.8 | 607.1 | 607.1 | 601.5 | 601.5 | 0.04 | -0.04 | 0.04 | 0.01 | 0.04 | -0.02 | 0.04 | 0.01 | 0.04 | -0.03 | 0.03 | 0.04 | 0.04 | -0.04 | 0.05 | -0.04 | 0.04 | 0.01 | 0.05 | -0.03 | 25475.72 | 2022/05/05 05:10:22 | 2022/05/04 17:55:16 | 2591.03 | 2602.78 | 2629.35 | 2596.64 | 2576.38 | 2573.21 | 2631.31 | 2645.67 | 2610.03 | 2620.1 | 1278.99 | 25472.77 | 0 | 26076.5 | 0
649 | VNM - Đà Nẵng - Nhà Máy | /BCG Energy | 1020C0058922/EM001020C0058922 | 2022-05-05 05:25:00 | 23.6 | 24.5 | 1.8 | N/A | 0.005 | 10.7 | Online | 1020C0058922/INVT_04 | Grid connected | 383.9 | 385.2 | 383.5 | 223.2 | 222.8 | 222.3 | 1.44 | 1.438 | 1.444 | 88.33 | 40 | 1 | 50.01 | 0.976 | 0.003 | 0.1 | 1.105 | 637.1 | 637.1 | 616.2 | 616.2 | 631.2 | 631.2 | 625.2 | 625.2 | 619.9 | 619.9 | 624.5 | 624.5 | 637.3 | 637.3 | 607.7 | 607.7 | 625.1 | 625.1 | 613.4 | 613.4 | 0.04 | -0.04 | 0.04 | 0.01 | 0.04 | -0.02 | 0.04 | 0.01 | 0.04 | -0.03 | 0.03 | 0.04 | 0.04 | -0.04 | 0.05 | -0.04 | 0.04 | 0.01 | 0.05 | -0.03 | 25475.78 | 2022/05/05 05:10:22 | 2022/05/04 17:55:16 | 2591.04 | 2602.79 | 2629.36 | 2596.66 | 2576.38 | 2573.22 | 2631.32 | 2645.68 | 2610.05 | 2620.11 | 1279.05 | 25472.83 | 0 | 26076.61 | 0
650 | VNM - Đà Nẵng - Nhà Máy | /BCG Energy | 1020C0058922/EM001020C0058922 | 2022-05-05 05:30:00 | 23.6 | 24.4 | 1.5 | N/A | 0.009 | 14.4 | Online | 1020C0058922/INVT_04 | Grid connected | 383.9 | 385.2 | 383.4 | 223.2 | 222.8 | 223.3 | 2.068 | 2.06 | 2.072 | 92.28 | 40.4 | 0.999 | 49.96 | 1.405 | -0.051 | 0.2 | 1.517 | 655.1 | 655.1 | 642.7 | 642.7 | 637.2 | 637.2 | 613.3 | 613.3 | 624.8 | 624.8 | 648.5 | 648.5 | 637.3 | 637.3 | 637.7 | 637.7 | 637.1 | 637.1 | 625.5 | 625.5 | 0.24 | -0.04 | 0.04 | 0.01 | 0.24 | -0.02 | 0.04 | 0.01 | 0.24 | -0.03 | 0.03 | 0.04 | 0.24 | -0.04 | 0.25 | -0.04 | 0.04 | 0.01 | 0.25 | -0.03 | 25475.88 | 2022/05/05 05:10:22 | 2022/05/04 17:55:16 | 2591.05 | 2602.79 | 2629.37 | 2596.66 | 2576.4 | 2573.23 | 2631.33 | 2645.69 | 2610.06 | 2620.12 | 1279.15 | 25472.93 | 0 | 26076.7 | 0
651 | VNM - Đà Nẵng - Nhà Máy | /BCG Energy | 1020C0058922/EM001020C0058922 | 2022-05-05 05:35:00 | 23.4 | 24.3 | 1.3 | N/A | 0.014 | 18.4 | Online | 1020C0058922/INVT_04 | Grid connected | 385.9 | 387.4 | 384.7 | 223.2 | 222.8 | 223.3 | 2.683 | 2.673 | 2.688 | 94.03 | 40.8 | 0.997 | 49.93 | 1.908 | -0.012 | 0.34 | 2.02 | 673 | 673 | 631.4 | 631.4 | 637.7 | 637.7 | 668.1 | 668.1 | 642.7 | 642.7 | 648 | 648 | 649.8 | 649.8 | 650.9 | 650.9 | 655.3 | 655.3 | 641.7 | 641.7 | 0.24 | -0.04 | 0.04 | 0.21 | 0.24 | -0.02 | 0.04 | 0.21 | 0.24 | -0.03 | 0.03 | 0.24 | 0.24 | -0.04 | 0.25 | -0.04 | 0.04 | 0.21 | 0.25 | -0.03 | 25476.02 | 2022/05/05 05:10:22 | 2022/05/04 17:55:16 | 2591.07 | 2602.81 | 2629.39 | 2596.68 | 2576.41 | 2573.25 | 2631.35 | 2645.71 | 2610.07 | 2620.14 | 1279.29 | 25473.07 | 0 | 26076.88 | 0
652 | VNM - Đà Nẵng - Nhà Máy | /BCG Energy | 1020C0058922/EM001020C0058922 | 2022-05-05 05:40:00 | 23.7 | 24.5 | 2 | N/A | 0.02 | 19.9 | Online | 1020C0058922/INVT_04 | Grid connected | 387 | 388.4 | 385.7 | 224.2 | 223.8 | 224.3 | 3.113 | 3.101 | 3.12 | 95.16 | 41.2 | 1 | 50.09 | 2.109 | -0.046 | 0.51 | 2.218 | 667.9 | 667.9 | 641.7 | 641.7 | 661.2 | 661.2 | 649.3 | 649.3 | 642.8 | 642.8 | 660.5 | 660.5 | 661.3 | 661.3 | 655.7 | 655.7 | 655.1 | 655.1 | 649.5 | 649.5 | 0.24 | -0.04 | 0.04 | 0.21 | 0.24 | -0.02 | 0.04 | 0.21 | 0.24 | -0.03 | 0.03 | 0.24 | 0.24 | -0.04 | 0.25 | -0.04 | 0.04 | 0.21 | 0.25 | -0.03 | 25476.19 | 2022/05/05 05:10:22 | 2022/05/04 17:55:16 | 2591.09 | 2602.83 | 2629.41 | 2596.69 | 2576.43 | 2573.26 | 2631.37 | 2645.73 | 2610.08 | 2620.16 | 1279.46 | 25473.24 | 0 | 26077.05 | 0
653 | VNM - Đà Nẵng - Nhà Máy | /BCG Energy | 1020C0058922/EM001020C0058922 | 2022-05-05 05:45:00 | 23.6 | 24.5 | 1.2 | N/A | 0.026 | 19.7 | Online | 1020C0058922/INVT_04 | Grid connected | 387 | 388.4 | 385.7 | 224.2 | 223.8 | 224.3 | 3.172 | 3.161 | 3.18 | 95.23 | 41.6 | 0.999 | 50.12 | 2.128 | 0.061 | 0.69 | 2.236 | 669.5 | 669.5 | 655.4 | 655.4 | 655.2 | 655.2 | 649.3 | 649.3 | 645.6 | 645.6 | 642.5 | 642.5 | 667.3 | 667.3 | 661.7 | 661.7 | 667.1 | 667.1 | 679.5 | 679.5 | 0.24 | -0.04 | 0.04 | 0.21 | 0.24 | -0.02 | 0.04 | 0.21 | 0.24 | -0.03 | 0.03 | 0.24 | 0.24 | -0.04 | 0.25 | -0.04 | 0.04 | 0.21 | 0.25 | -0.03 | 25476.37 | 2022/05/05 05:10:22 | 2022/05/04 17:55:16 | 2591.11 | 2602.85 | 2629.43 | 2596.71 | 2576.45 | 2573.28 | 2631.39 | 2645.75 | 2610.11 | 2620.18 | 1279.64 | 25473.42 | 0 | 26077.26 | 0
654 | VNM - Đà Nẵng - Nhà Máy | /BCG Energy | 1020C0058922/EM001020C0058922 | 2022-05-05 05:50:00 | 23.7 | 24.7 | 1.2 | N/A | 0.032 | 29.7 | Online | 1020C0058922/INVT_04 | Grid connected | 387 | 388.4 | 385.7 | 224.2 | 223.8 | 224.3 | 4.837 | 4.847 | 4.877 | 96.34 | 42 | 0.997 | 50.08 | 3.294 | 0.133 | 0.89 | 3.429 | 662.2 | 662.2 | 676.2 | 676.2 | 661.2 | 661.2 | 661.3 | 661.3 | 667.3 | 667.3 | 672.5 | 672.5 | 673.3 | 673.3 | 673.7 | 673.7 | 661.1 | 661.1 | 673.5 | 673.5 | 0.44 | -0.04 | 0.04 | 0.41 | 0.44 | -0.02 | 0.04 | 0.41 | 0.44 | -0.03 | 0.03 | 0.44 | 0.44 | -0.04 | 0.45 | -0.04 | 0.04 | 0.41 | 0.45 | -0.03 | 25476.57 | 2022/05/05 05:10:22 | 2022/05/04 17:55:16 | 2591.13 | 2602.86 | 2629.46 | 2596.74 | 2576.48 | 2573.31 | 2631.42 | 2645.78 | 2610.13 | 2620.2 | 1279.85 | 25473.63 | 0 | 26077.51 | 0
655 | VNM - Đà Nẵng - Nhà Máy | /BCG Energy | 1020C0058922/EM001020C0058922 | 2022-05-05 05:55:00 | 23.7 | 25.1 | 1.1 | N/A | 0.045 | 60.2 | Online | 1020C0058922/INVT_04 | Grid connected | 388.4 | 389.4 | 387 | 225.2 | 224.9 | 225.3 | 7.215 | 7.225 | 7.257 | 96.96 | 42.2 | 0.997 | 50.21 | 4.901 | 0.079 | 1.26 | 5.055 | 772.5 | 772.5 | 773.6 | 773.6 | 772.4 | 772.4 | 772.6 | 772.6 | 771.6 | 771.6 | 772.4 | 772.4 | 773.1 | 773.1 | 773.6 | 773.6 | 772.3 | 772.3 | 773.2 | 773.2 | 0.64 | -0.04 | 0.04 | 0.61 | 0.64 | -0.02 | 0.04 | 0.61 | 0.64 | -0.03 | 0.03 | 0.64 | 0.64 | -0.04 | 0.65 | -0.04 | 0.04 | 0.61 | 0.65 | -0.03 | 25476.94 | 2022/05/05 05:10:22 | 2022/05/04 17:55:16 | 2591.17 | 2602.9 | 2629.49 | 2596.77 | 2576.52 | 2573.34 | 2631.46 | 2645.82 | 2610.16 | 2620.24 | 1280.21 | 25473.99 | 0 | 26077.87 | 0
656 | VNM - Đà Nẵng - Nhà Máy | /BCG Energy | 1020C0058922/EM001020C0058922 | 2022-05-05 06:00:00 | 23.9 | 25.8 | 0.8 | N/A | 0.067 | 82 | Online | 1020C0058922/INVT_04 | Grid connected | 386.9 | 387.9 | 385.3 | 225.2 | 224.9 | 223.9 | 14.358 | 14.247 | 14.296 | 98.07 | 42.6 | 0.997 | 49.92 | 9.636 | -0.141 | 1.9 | 9.818 | 697.1 | 697.1 | 703.4 | 703.4 | 697.2 | 697.2 | 706.3 | 706.3 | 696.7 | 696.7 | 699.6 | 699.6 | 701.2 | 701.2 | 700 | 700 | 703.1 | 703.1 | 709.5 | 709.5 | 1.27 | -0.04 | 0.04 | 1.28 | 1.46 | -0.02 | 0.04 | 1.32 | 1.3 | -0.03 | 0.03 | 1.27 | 1.3 | -0.04 | 1.3 | -0.04 | 0.04 | 1.24 | 1.3 | -0.03 | 25477.58 | 2022/05/05 05:10:22 | 2022/05/04 17:55:16 | 2591.24 | 2602.97 | 2629.56 | 2596.83 | 2576.58 | 2573.41 | 2631.52 | 2645.89 | 2610.23 | 2620.31 | 1280.86 | 25474.64 | 0 | 26078.54 | 0
657 | VNM - Đà Nẵng - Nhà Máy | /BCG Energy | 1020C0058922/EM001020C0058922 | 2022-05-05 06:05:00 | 23.7 | 25.9 | 2.5 | N/A | 0.091 | 80.5 | Online | 1020C0058922/INVT_04 | Grid connected | 388.9 | 389.9 | 387.3 | 225.2 | 224.9 | 224.9 | 14.014 | 14.049 | 14.055 | 98.07 | 43 | 0.997 | 50.08 | 9.529 | 0.034 | 2.68 | 9.715 | 697.1 | 697.1 | 703.4 | 703.4 | 697.2 | 697.2 | 708 | 708 | 697 | 697 | 702.5 | 702.5 | 703.7 | 703.7 | 697.7 | 697.7 | 697.1 | 697.1 | 703.5 | 703.5 | 1.27 | -0.04 | 0.04 | 1.28 | 1.46 | -0.02 | 0.04 | 1.32 | 1.3 | -0.03 | 0.03 | 1.27 | 1.3 | -0.04 | 1.3 | -0.04 | 0.04 | 1.24 | 1.3 | -0.03 | 25478.36 | 2022/05/05 05:10:22 | 2022/05/04 17:55:16 | 2591.32 | 2603.04 | 2629.65 | 2596.92 | 2576.66 | 2573.48 | 2631.61 | 2645.97 | 2610.31 | 2620.4 | 1281.65 | 25475.43 | 0 | 26079.36 | 0
658 | VNM - Đà Nẵng - Nhà Máy | /BCG Energy | 1020C0058922/EM001020C0058922 | 2022-05-05 06:10:00 | 23.9 | 26.5 | 0.9 | N/A | 0.123 | 119.5 | Online | 1020C0058922/INVT_04 | Grid connected | 387.8 | 388.9 | 386.3 | 225.2 | 224.9 | 224.9 | 21.099 | 21.015 | 21.15 | 98.28 | 43.4 | 0.997 | 49.95 | 14.113 | 0.168 | 3.73 | 14.369 | 709.1 | 709.1 | 714 | 714 | 709.2 | 709.2 | 703.7 | 703.7 | 714.8 | 714.8 | 714.1 | 714.1 | 703.3 | 703.3 | 714.8 | 714.8 | 709.1 | 709.1 | 709.5 | 709.5 | 1.87 | -0.04 | 0.04 | 1.89 | 2.06 | -0.02 | 0.04 | 1.93 | 1.91 | -0.03 | 0.03 | 1.88 | 2.11 | -0.04 | 2.12 | -0.04 | 0.04 | 1.85 | 2.11 | -0.03 | 25479.41 | 2022/05/05 05:10:22 | 2022/05/04 17:55:16 | 2591.43 | 2603.14 | 2629.76 | 2597.03 | 2576.77 | 2573.59 | 2631.72 | 2646.08 | 2610.41 | 2620.51 | 1282.69 | 25476.47 | 0 | 26080.44 | 0
659 | VNM - Đà Nẵng - Nhà Máy | /BCG Energy | 1020C0058922/EM001020C0058922 | 2022-05-05 06:15:00 | 24 | 26.8 | 1.8 | N/A | 0.153 | 90.9 | Online | 1020C0058922/INVT_04 | Grid connected | 387.8 | 388.9 | 386.3 | 225.2 | 224.9 | 223.9 | 16.258 | 16.325 | 16.383 | 98.28 | 43.6 | 0.997 | 49.97 | 10.949 | 0.019 | 4.75 | 11.139 | 703.1 | 703.1 | 703.4 | 703.4 | 703.2 | 703.2 | 698.9 | 698.9 | 702.7 | 702.7 | 704.1 | 704.1 | 705.8 | 705.8 | 697.7 | 697.7 | 703.1 | 703.1 | 703.5 | 703.5 | 1.67 | -0.04 | 0.04 | 1.49 | 1.66 | -0.02 | 0.04 | 1.73 | 1.71 | -0.03 | 0.03 | 1.68 | 1.71 | -0.04 | 1.71 | -0.04 | 0.04 | 1.65 | 1.71 | -0.03 | 25480.43 | 2022/05/05 05:10:22 | 2022/05/04 17:55:16 | 2591.53 | 2603.25 | 2629.87 | 2597.13 | 2576.87 | 2573.69 | 2631.82 | 2646.19 | 2610.52 | 2620.61 | 1283.7 | 25477.48 | 0 | 26081.48 | 0
660 | VNM - Đà Nẵng - Nhà Máy | /BCG Energy | 1020C0058922/EM001020C0058922 | 2022-05-05 06:20:00 | 24.2 | 26.7 | 0.8 | N/A | 0.178 | 73.3 | Online | 1020C0058922/INVT_04 | Grid connected | 387.8 | 387.9 | 386.3 | 225.2 | 224.9 | 223.9 | 12.818 | 12.861 | 12.979 | 98.03 | 43.8 | 0.997 | 50.02 | 8.636 | -0.081 | 5.56 | 8.809 | 691.1 | 691.1 | 695.2 | 695.2 | 691 | 691 | 693.8 | 693.8 | 696.6 | 696.6 | 696.5 | 696.5 | 695.4 | 695.4 | 691.7 | 691.7 | 697.1 | 697.1 | 691.4 | 691.4 | 1.47 | -0.04 | 0.04 | 1.29 | 1.46 | -0.02 | 0.04 | 1.33 | 1.31 | -0.03 | 0.03 | 1.28 | 1.31 | -0.04 | 1.51 | -0.04 | 0.04 | 1.24 | 1.5 | -0.03 | 25481.24 | 2022/05/05 05:10:22 | 2022/05/04 17:55:16 | 2591.61 | 2603.33 | 2629.95 | 2597.21 | 2576.96 | 2573.77 | 2631.91 | 2646.28 | 2610.6 | 2620.7 | 1284.51 | 25478.29 | 0 | 26082.32 | 0
661 | VNM - Đà Nẵng - Nhà Máy | /BCG Energy | 1020C0058922/EM001020C0058922 | 2022-05-05 06:25:00 | 24.1 | 26.6 | 1.4 | N/A | 0.201 | 70.7 | Online | 1020C0058922/INVT_04 | Grid connected | 386.8 | 387.9 | 385.3 | 224.2 | 223.9 | 223.9 | 12.326 | 12.371 | 12.445 | 98.03 | 44.2 | 0.997 | 50.15 | 8.304 | 0.319 | 6.29 | 8.476 | 691.1 | 691.1 | 701.3 | 701.3 | 697.2 | 697.2 | 702.4 | 702.4 | 691.3 | 691.3 | 695.7 | 695.7 | 691.4 | 691.4 | 702.3 | 702.3 | 703.1 | 703.1 | 697.5 | 697.5 | 1.27 | -0.04 | 0.04 | 1.29 | 1.26 | -0.02 | 0.04 | 1.33 | 1.31 | -0.03 | 0.03 | 1.28 | 1.31 | -0.04 | 1.31 | -0.04 | 0.04 | 1.24 | 1.3 | -0.03 | 25481.97 | 2022/05/05 05:10:22 | 2022/05/04 17:55:16 | 2591.69 | 2603.4 | 2630.03 | 2597.29 | 2577.03 | 2573.85 | 2631.99 | 2646.36 | 2610.68 | 2620.78 | 1285.25 | 25479.03 | 0 | 26083.1 | 0
662 | VNM - Đà Nẵng - Nhà Máy | /BCG Energy | 1020C0058922/EM001020C0058922 | 2022-05-05 06:30:00 | 24.1 | 26.5 | 0 | N/A | 0.218 | 50.8 | Online | 1020C0058922/INVT_04 | Grid connected | 385.8 | 386.6 | 383.6 | 224.2 | 223.9 | 223.9 | 8.881 | 8.854 | 8.913 | 97.51 | 44.4 | 0.997 | 50.16 | 5.872 | -0.007 | 6.85 | 6.022 | 682.5 | 682.5 | 685.4 | 685.4 | 683.7 | 683.7 | 685.3 | 685.3 | 678.7 | 678.7 | 672.5 | 672.5 | 673.3 | 673.3 | 679.8 | 679.8 | 689.6 | 689.6 | 678.5 | 678.5 | 1.07 | -0.04 | 0.04 | 0.88 | 1.06 | -0.02 | 0.04 | 0.92 | 0.91 | -0.03 | 0.03 | 0.88 | 1.11 | -0.04 | 1.11 | -0.04 | 0.04 | 0.84 | 1.1 | -0.03 | 25482.53 | 2022/05/05 05:10:22 | 2022/05/04 17:55:16 | 2591.75 | 2603.45 | 2630.09 | 2597.34 | 2577.09 | 2573.91 | 2632.05 | 2646.42 | 2610.74 | 2620.84 | 1285.8 | 25479.58 | 0 | 26083.68 | 0
663 | VNM - Đà Nẵng - Nhà Máy | /BCG Energy | 1020C0058922/EM001020C0058922 | 2022-05-05 06:35:00 | 24.5 | 26.6 | 1.1 | N/A | 0.233 | 49.5 | Online | 1020C0058922/INVT_04 | Grid connected | 384.8 | 385.6 | 382.6 | 223.2 | 222.9 | 222.9 | 8.664 | 8.653 | 8.712 | 97.51 | 44.4 | 0.997 | 50.18 | 5.718 | 0.043 | 7.33 | 5.865 | 679.1 | 679.1 | 676 | 676 | 691.2 | 691.2 | 681.5 | 681.5 | 684.7 | 684.7 | 682.3 | 682.3 | 689.9 | 689.9 | 676.9 | 676.9 | 685.1 | 685.1 | 679.5 | 679.5 | 0.87 | -0.04 | 0.04 | 0.88 | 1.06 | -0.02 | 0.04 | 0.92 | 0.91 | -0.03 | 0.03 | 0.88 | 0.91 | -0.04 | 0.91 | -0.04 | 0.04 | 0.84 | 0.9 | -0.03 | 25483.01 | 2022/05/05 05:10:22 | 2022/05/04 17:55:16 | 2591.8 | 2603.51 | 2630.14 | 2597.39 | 2577.14 | 2573.96 | 2632.1 | 2646.47 | 2610.79 | 2620.89 | 1286.28 | 25480.06 | 0 | 26084.19 | 0
664 | VNM - Đà Nẵng - Nhà Máy | /BCG Energy | 1020C0058922/EM001020C0058922 | 2022-05-05 06:40:00 | 24.1 | 26.2 | 1 | N/A | 0.247 | 47.4 | Online | 1020C0058922/INVT_04 | Grid connected | 384.8 | 385.4 | 382.7 | 223.2 | 222.9 | 222.9 | 8.232 | 8.244 | 8.304 | 97.36 | 44.6 | 0.997 | 50.09 | 5.499 | 0.065 | 7.79 | 5.648 | 679 | 679 | 675.5 | 675.5 | 685.2 | 685.2 | 685.3 | 685.3 | 678.8 | 678.8 | 684.5 | 684.5 | 673.2 | 673.2 | 685.7 | 685.7 | 686.2 | 686.2 | 681.1 | 681.1 | 0.87 | -0.04 | 0.04 | 0.88 | 0.86 | -0.02 | 0.04 | 0.92 | 0.91 | -0.03 | 0.03 | 0.88 | 0.91 | -0.04 | 0.91 | -0.04 | 0.04 | 0.84 | 0.9 | -0.03 | 25483.47 | 2022/05/05 05:10:22 | 2022/05/04 17:55:16 | 2591.84 | 2603.55 | 2630.19 | 2597.43 | 2577.19 | 2574 | 2632.15 | 2646.52 | 2610.83 | 2620.94 | 1286.75 | 25480.53 | 0 | 26084.64 | 0
665 | VNM - Đà Nẵng - Nhà Máy | /BCG Energy | 1020C0058922/EM001020C0058922 | 2022-05-05 06:45:00 | 23.9 | 26.1 | 0.8 | N/A | 0.262 | 53.7 | Online | 1020C0058922/INVT_04 | Grid connected | 383.8 | 384.4 | 381.7 | 222.2 | 221.9 | 221.8 | 9.277 | 9.301 | 9.343 | 97.97 | 44.8 | 0.997 | 50.14 | 6.212 | -0.026 | 8.28 | 6.341 | 685 | 685 | 679.5 | 679.5 | 690.3 | 690.3 | 685.3 | 685.3 | 690.8 | 690.8 | 683.6 | 683.6 | 691.3 | 691.3 | 679.7 | 679.7 | 685.9 | 685.9 | 674.9 | 674.9 | 0.87 | -0.04 | 0.04 | 0.88 | 0.86 | -0.02 | 0.04 | 0.92 | 0.91 | -0.03 | 0.03 | 0.88 | 0.91 | -0.04 | 0.91 | -0.04 | 0.04 | 0.84 | 0.9 | -0.03 | 25483.96 | 2022/05/05 05:10:22 | 2022/05/04 17:55:16 | 2591.9 | 2603.6 | 2630.25 | 2597.49 | 2577.24 | 2574.05 | 2632.2 | 2646.57 | 2610.89 | 2620.99 | 1287.23 | 25481.01 | 0 | 26085.18 | 0
666 | VNM - Đà Nẵng - Nhà Máy | /BCG Energy | 1020C0058922/EM001020C0058922 | 2022-05-05 06:50:00 | 24 | 26.1 | 1.1 | N/A | 0.28 | 67.3 | Online | 1020C0058922/INVT_04 | Grid connected | 381.7 | 382.4 | 380.7 | 221.2 | 221.9 | 221.8 | 11.973 | 11.842 | 11.938 | 97.85 | 44.8 | 0.997 | 50.08 | 7.924 | -0.196 | 8.85 | 8.093 | 691.1 | 691.1 | 691.9 | 691.9 | 691.2 | 691.2 | 692.1 | 692.1 | 693.3 | 693.3 | 696.5 | 696.5 | 695.3 | 695.3 | 697.7 | 697.7 | 697.1 | 697.1 | 691.9 | 691.9 | 1.07 | -0.04 | 0.04 | 1.08 | 1.06 | -0.02 | 0.04 | 0.92 | 1.11 | -0.03 | 0.03 | 1.08 | 1.11 | -0.04 | 1.11 | -0.04 | 0.04 | 1.04 | 1.1 | -0.03 | 25484.53 | 2022/05/05 05:10:22 | 2022/05/04 17:55:16 | 2591.95 | 2603.66 | 2630.31 | 2597.55 | 2577.3 | 2574.12 | 2632.26 | 2646.64 | 2610.94 | 2621.05 | 1287.81 | 25481.59 | 0 | 26085.78 | 0
667 | VNM - Đà Nẵng - Nhà Máy | /BCG Energy | 1020C0058922/EM001020C0058922 | 2022-05-05 06:55:00 | 24.1 | 26.5 | 1.3 | N/A | 0.302 | 81.1 | Online | 1020C0058922/INVT_04 | Grid connected | 381.7 | 382.3 | 379.7 | 221.2 | 220.9 | 220.7 | 14.359 | 14.397 | 14.359 | 98.08 | 45 | 0.997 | 49.9 | 9.56 | -0.018 | 9.58 | 9.747 | 697.1 | 697.1 | 697.5 | 697.5 | 699.8 | 699.8 | 687.9 | 687.9 | 697.8 | 697.8 | 700 | 700 | 697.3 | 697.3 | 697.7 | 697.7 | 691.1 | 691.1 | 694.8 | 694.8 | 1.27 | -0.04 | 0.04 | 1.28 | 1.26 | -0.02 | 0.04 | 1.32 | 1.31 | -0.03 | 0.03 | 1.28 | 1.31 | -0.04 | 1.31 | -0.04 | 0.04 | 1.24 | 1.3 | -0.03 | 25485.26 | 2022/05/05 05:10:22 | 2022/05/04 17:55:16 | 2592.03 | 2603.74 | 2630.38 | 2597.62 | 2577.38 | 2574.19 | 2632.34 | 2646.71 | 2611.02 | 2621.13 | 1288.54 | 25482.32 | 0 | 26086.54 | 0
668 | VNM - Đà Nẵng - Nhà Máy | /BCG Energy | 1020C0058922/EM001020C0058922 | 2022-05-05 07:00:00 | 24.3 | 26.8 | 0.7 | N/A | 0.328 | 86.9 | Online | 1020C0058922/INVT_04 | Grid connected | 383.1 | 383.7 | 381.2 | 222.2 | 221.9 | 220.7 | 15.374 | 15.273 | 15.453 | 98.28 | 45.2 | 0.997 | 50.11 | 10.13 | 0.078 | 10.43 | 10.31 | 691.5 | 691.5 | 691.5 | 691.5 | 697.7 | 697.7 | 697.8 | 697.8 | 696.7 | 696.7 | 696 | 696 | 709.3 | 709.3 | 691.7 | 691.7 | 697.1 | 697.1 | 702.5 | 702.5 | 1.47 | -0.04 | 0.04 | 1.48 | 1.46 | -0.02 | 0.04 | 1.32 | 1.52 | -0.03 | 0.03 | 1.48 | 1.51 | -0.04 | 1.51 | -0.04 | 0.04 | 1.44 | 1.5 | -0.03 | 25486.11 | 2022/05/05 05:10:22 | 2022/05/04 17:55:16 | 2592.12 | 2603.82 | 2630.47 | 2597.7 | 2577.47 | 2574.27 | 2632.43 | 2646.81 | 2611.11 | 2621.22 | 1289.39 | 25483.17 | 0 | 26087.42 | 0
669 | VNM - Đà Nẵng - Nhà Máy | /BCG Energy | 1020C0058922/EM001020C0058922 | 2022-05-05 07:05:00 | 24.5 | 27.1 | 1.1 | N/A | 0.352 | 75.4 | Online | 1020C0058922/INVT_04 | Grid connected | 381.1 | 381.7 | 380.2 | 221.1 | 220.9 | 220.7 | 13.019 | 13.241 | 13.07 | 98.02 | 45.4 | 0.997 | 50.04 | 8.765 | 0.057 | 11.18 | 8.942 | 691.1 | 691.1 | 702.5 | 702.5 | 697.2 | 697.2 | 691.3 | 691.3 | 696.8 | 696.8 | 690.5 | 690.5 | 691.4 | 691.4 | 693.3 | 693.3 | 699.4 | 699.4 | 691.5 | 691.5 | 1.27 | -0.04 | 0.04 | 1.28 | 1.26 | -0.02 | 0.04 | 1.12 | 1.32 | -0.03 | 0.03 | 1.28 | 1.31 | -0.04 | 1.31 | -0.04 | 0.04 | 1.24 | 1.3 | -0.03 | 25486.86 | 2022/05/05 05:10:22 | 2022/05/04 17:55:16 | 2592.2 | 2603.89 | 2630.55 | 2597.77 | 2577.54 | 2574.35 | 2632.51 | 2646.89 | 2611.18 | 2621.3 | 1290.14 | 25483.92 | 0 | 26088.18 | 0
670 | VNM - Đà Nẵng - Nhà Máy | /BCG Energy | 1020C0058922/EM001020C0058922 | 2022-05-05 07:10:00 | 24.3 | 27.1 | 1.1 | N/A | 0.378 | 100.7 | Online | 1020C0058922/INVT_04 | Grid connected | 380.1 | 380.7 | 379.2 | 221.1 | 219.9 | 220.7 | 17.943 | 17.921 | 17.96 | 98.25 | 45.4 | 0.997 | 50.04 | 11.869 | -0.303 | 12.05 | 12.079 | 696.4 | 696.4 | 706.7 | 706.7 | 697.2 | 697.2 | 703.2 | 703.2 | 696.9 | 696.9 | 696.6 | 696.6 | 703.3 | 703.3 | 701.6 | 701.6 | 704.7 | 704.7 | 709.4 | 709.4 | 1.68 | -0.04 | 0.04 | 1.48 | 1.66 | -0.02 | 0.04 | 1.52 | 1.72 | -0.03 | 0.03 | 1.69 | 1.72 | -0.04 | 1.71 | -0.04 | 0.04 | 1.64 | 1.7 | -0.03 | 25487.73 | 2022/05/05 05:10:22 | 2022/05/04 17:55:16 | 2592.29 | 2603.99 | 2630.63 | 2597.86 | 2577.63 | 2574.43 | 2632.6 | 2646.98 | 2611.27 | 2621.4 | 1291.01 | 25484.79 | 0 | 26089.08 | 0
671 | VNM - Đà Nẵng - Nhà Máy | /BCG Energy | 1020C0058922/EM001020C0058922 | 2022-05-05 07:15:00 | 24.4 | 27.7 | 1.3 | N/A | 0.41 | 104.8 | Online | 1020C0058922/INVT_04 | Grid connected | 381.5 | 381.6 | 379.6 | 221.1 | 221.3 | 221.1 | 18.387 | 18.572 | 18.584 | 98.25 | 45.6 | 0.997 | 50.02 | 12.214 | 0.015 | 13.07 | 12.431 | 702.5 | 702.5 | 703.5 | 703.5 | 703.5 | 703.5 | 702.9 | 702.9 | 702.7 | 702.7 | 702.6 | 702.6 | 709.3 | 709.3 | 697.7 | 697.7 | 703.1 | 703.1 | 704.2 | 704.2 | 1.68 | -0.04 | 0.04 | 1.68 | 1.66 | -0.02 | 0.04 | 1.52 | 1.72 | -0.03 | 0.03 | 1.69 | 1.72 | -0.04 | 1.71 | -0.04 | 0.04 | 1.64 | 1.7 | -0.03 | 25488.75 | 2022/05/05 05:10:22 | 2022/05/04 17:55:16 | 2592.39 | 2604.09 | 2630.74 | 2597.96 | 2577.74 | 2574.54 | 2632.71 | 2647.09 | 2611.38 | 2621.5 | 1292.05 | 25485.83 | 0 | 26090.14 | 0
672 | VNM - Đà Nẵng - Nhà Máy | /BCG Energy | 1020C0058922/EM001020C0058922 | 2022-05-05 07:20:00 | 24.3 | 27.4 | 0.5 | N/A | 0.438 | 84 | Online | 1020C0058922/INVT_04 | Grid connected | 379.3 | 380.4 | 378.4 | 220.1 | 220.3 | 220.1 | 14.853 | 14.859 | 14.857 | 98.14 | 45.8 | 0.997 | 49.94 | 9.762 | 0.018 | 14.01 | 9.956 | 699.5 | 699.5 | 695.9 | 695.9 | 685.2 | 685.2 | 703.3 | 703.3 | 696.8 | 696.8 | 690.5 | 690.5 | 697.3 | 697.3 | 695.5 | 695.5 | 699.9 | 699.9 | 685.5 | 685.5 | 1.48 | -0.04 | 0.04 | 1.47 | 1.46 | -0.02 | 0.04 | 1.32 | 1.52 | -0.03 | 0.03 | 1.49 | 1.52 | -0.04 | 1.51 | -0.04 | 0.04 | 1.44 | 1.5 | -0.03 | 25489.69 | 2022/05/05 05:10:22 | 2022/05/04 17:55:16 | 2592.49 | 2604.18 | 2630.83 | 2598.05 | 2577.83 | 2574.64 | 2632.81 | 2647.19 | 2611.48 | 2621.6 | 1292.97 | 25486.75 | 0 | 26091.1 | 0
673 | VNM - Đà Nẵng - Nhà Máy | /BCG Energy | 1020C0058922/EM001020C0058922 | 2022-05-05 07:25:00 | 25 | 27.9 | 1.2 | N/A | 0.467 | 110.1 | Online | 1020C0058922/INVT_04 | Grid connected | 377.2 | 378.3 | 375.7 | 219.1 | 218.3 | 219 | 20.068 | 19.97 | 20.114 | 98.26 | 45.8 | 0.997 | 49.87 | 13.148 | -0.421 | 14.93 | 13.385 | 698 | 698 | 706.6 | 706.6 | 709.2 | 709.2 | 709.3 | 709.3 | 696.8 | 696.8 | 708.5 | 708.5 | 703.3 | 703.3 | 700.3 | 700.3 | 703.1 | 703.1 | 703.5 | 703.5 | 1.89 | -0.04 | 0.04 | 1.67 | 1.86 | -0.02 | 0.04 | 1.73 | 1.92 | -0.03 | 0.03 | 1.69 | 1.94 | -0.04 | 1.92 | -0.04 | 0.04 | 1.84 | 1.9 | -0.03 | 25490.61 | 2022/05/05 05:10:22 | 2022/05/04 17:55:16 | 2592.58 | 2604.27 | 2630.93 | 2598.14 | 2577.93 | 2574.73 | 2632.9 | 2647.28 | 2611.57 | 2621.7 | 1293.89 | 25487.67 | 0 | 26092.03 | 0
674 | VNM - Đà Nẵng - Nhà Máy | /BCG Energy | 1020C0058922/EM001020C0058922 | 2022-05-05 07:30:00 | 24.9 | 28.3 | 0.8 | N/A | 0.503 | 125.5 | Online | 1020C0058922/INVT_04 | Grid connected | 378.2 | 378.2 | 376.7 | 219.1 | 218.3 | 219 | 22.911 | 22.906 | 22.877 | 98.26 | 46 | 0.997 | 50.15 | 14.973 | -0.226 | 16.14 | 15.246 | 697.5 | 697.5 | 709.5 | 709.5 | 702.7 | 702.7 | 702.8 | 702.8 | 708.7 | 708.7 | 703.2 | 703.2 | 715.3 | 715.3 | 709.7 | 709.7 | 709.1 | 709.1 | 709.5 | 709.5 | 2.09 | -0.04 | 0.04 | 2.08 | 2.06 | -0.02 | 0.04 | 1.94 | 2.14 | -0.03 | 0.03 | 2.1 | 2.15 | -0.04 | 2.12 | -0.04 | 0.04 | 2.04 | 2.1 | -0.03 | 25491.82 | 2022/05/05 05:10:22 | 2022/05/04 17:55:16 | 2592.7 | 2604.4 | 2631.05 | 2598.26 | 2578.05 | 2574.85 | 2633.03 | 2647.41 | 2611.7 | 2621.83 | 1295.12 | 25488.9 | 0 | 26093.28 | 0
675 | VNM - Đà Nẵng - Nhà Máy | /BCG Energy | 1020C0058922/EM001020C0058922 | 2022-05-05 07:35:00 | 24.8 | 28.8 | 0 | N/A | 0.54 | 120.8 | Online | 1020C0058922/INVT_04 | Grid connected | 377 | 377.3 | 376.5 | 219.1 | 218.3 | 219 | 22.098 | 21.959 | 22.135 | 98.21 | 46.2 | 1 | 50.17 | 14.495 | 0.414 | 17.23 | 14.759 | 705.4 | 705.4 | 711.1 | 711.1 | 709.8 | 709.8 | 710.7 | 710.7 | 715.4 | 715.4 | 705.9 | 705.9 | 711.2 | 711.2 | 710.5 | 710.5 | 705.2 | 705.2 | 711 | 711 | 2.11 | -0.04 | 0.04 | 1.99 | 2.13 | -0.02 | 0.04 | 2.01 | 2.08 | -0.03 | 0.03 | 2.01 | 2.13 | -0.04 | 2.15 | -0.04 | 0.04 | 2.04 | 2.14 | -0.03 | 25492.91 | 2022/05/05 05:10:22 | 2022/05/04 17:55:16 | 2592.82 | 2604.51 | 2631.16 | 2598.37 | 2578.16 | 2574.97 | 2633.14 | 2647.53 | 2611.81 | 2621.94 | 1296.2 | 25489.98 | 0 | 26094.41 | 0
676 | VNM - Đà Nẵng - Nhà Máy | /BCG Energy | 1020C0058922/EM001020C0058922 | 2022-05-05 07:40:00 | 24.5 | 29.2 | 0.7 | N/A | 0.579 | 141.2 | Online | 1020C0058922/INVT_04 | Grid connected | 380.5 | 380.9 | 378.9 | 220.3 | 219.3 | 220.3 | 25.784 | 25.71 | 25.841 | 98.57 | 46.2 | 1 | 50.11 | 17.053 | -0.502 | 18.56 | 17.31 | 703.1 | 703.1 | 703.6 | 703.6 | 715.2 | 715.2 | 715.3 | 715.3 | 702.8 | 702.8 | 705.4 | 705.4 | 703.3 | 703.3 | 707.2 | 707.2 | 703.1 | 703.1 | 697.5 | 697.5 | 2.31 | -0.04 | 0.04 | 2.39 | 2.33 | -0.02 | 0.04 | 2.21 | 2.28 | -0.03 | 0.03 | 2.41 | 2.53 | -0.04 | 2.55 | -0.04 | 0.04 | 2.25 | 2.54 | -0.03 | 25494.24 | 2022/05/05 05:10:22 | 2022/05/04 17:55:16 | 2592.95 | 2604.64 | 2631.3 | 2598.5 | 2578.3 | 2575.1 | 2633.28 | 2647.67 | 2611.94 | 2622.08 | 1297.51 | 25491.29 | 0 | 26095.76 | 0
677 | VNM - Đà Nẵng - Nhà Máy | /BCG Energy | 1020C0058922/EM001020C0058922 | 2022-05-05 07:45:00 | 24.8 | 29.2 | 0.4 | N/A | 0.619 | 124.9 | Online | 1020C0058922/INVT_04 | Grid connected | 377.3 | 377.7 | 376.4 | 219.3 | 218.2 | 218.2 | 22.718 | 22.62 | 22.716 | 98.2 | 46.4 | 1 | 50.13 | 14.847 | 0.073 | 19.91 | 15.118 | 697.6 | 697.6 | 703.5 | 703.5 | 698.6 | 698.6 | 701.9 | 701.9 | 702.7 | 702.7 | 702.5 | 702.5 | 702.8 | 702.8 | 697.7 | 697.7 | 703.1 | 703.1 | 705.6 | 705.6 | 2.31 | -0.04 | 0.04 | 2.18 | 2.33 | -0.02 | 0.04 | 2.21 | 2.29 | -0.03 | 0.03 | 2.2 | 2.33 | -0.04 | 2.35 | -0.04 | 0.04 | 2.24 | 2.34 | -0.03 | 25495.59 | 2022/05/05 05:10:22 | 2022/05/04 17:55:16 | 2593.09 | 2604.77 | 2631.44 | 2598.63 | 2578.43 | 2575.23 | 2633.42 | 2647.81 | 2612.09 | 2622.22 | 1298.87 | 25492.65 | 0 | 26097.13 | 0
678 | VNM - Đà Nẵng - Nhà Máy | /BCG Energy | 1020C0058922/EM001020C0058922 | 2022-05-05 07:50:00 | 24.9 | 29.2 | 0 | N/A | 0.655 | 120.7 | Online | 1020C0058922/INVT_04 | Grid connected | 377.3 | 378.7 | 376.5 | 219.3 | 218.2 | 219.2 | 21.782 | 21.761 | 21.888 | 98.2 | 46.6 | 1 | 49.91 | 14.344 | 0.082 | 21.09 | 14.604 | 703.1 | 703.1 | 697.6 | 697.6 | 703.2 | 703.2 | 709.3 | 709.3 | 696.7 | 696.7 | 697.3 | 697.3 | 703.3 | 703.3 | 697.7 | 697.7 | 697.1 | 697.1 | 691.5 | 691.5 | 2.11 | -0.04 | 0.04 | 1.98 | 2.13 | -0.02 | 0.04 | 2.01 | 2.09 | -0.03 | 0.03 | 2 | 2.12 | -0.04 | 2.15 | -0.04 | 0.04 | 2.04 | 2.14 | -0.03 | 25496.77 | 2022/05/05 05:10:22 | 2022/05/04 17:55:16 | 2593.21 | 2604.9 | 2631.56 | 2598.76 | 2578.55 | 2575.35 | 2633.54 | 2647.93 | 2612.2 | 2622.34 | 1300.05 | 25493.83 | 0 | 26098.34 | 0
679 | VNM - Đà Nẵng - Nhà Máy | /BCG Energy | 1020C0058922/EM001020C0058922 | 2022-05-05 07:55:00 | 25 | 29.3 | 0 | N/A | 0.692 | 120.7 | Online | 1020C0058922/INVT_04 | Grid connected | 379.3 | 379.8 | 378.8 | 220.3 | 219.4 | 219.2 | 21.767 | 21.767 | 21.864 | 98.2 | 46.6 | 1 | 50.06 | 14.28 | -0.149 | 22.31 | 14.541 | 697.1 | 697.1 | 703.5 | 703.5 | 697.2 | 697.2 | 697.3 | 697.3 | 702.7 | 702.7 | 705.3 | 705.3 | 697.3 | 697.3 | 697.7 | 697.7 | 697.1 | 697.1 | 703.5 | 703.5 | 2.11 | -0.04 | 0.04 | 1.98 | 2.13 | -0.02 | 0.04 | 2.01 | 2.09 | -0.03 | 0.03 | 2 | 2.12 | -0.04 | 2.15 | -0.04 | 0.04 | 2.04 | 2.14 | -0.03 | 25497.99 | 2022/05/05 05:10:22 | 2022/05/04 17:55:16 | 2593.33 | 2605.02 | 2631.69 | 2598.88 | 2578.68 | 2575.48 | 2633.67 | 2648.06 | 2612.32 | 2622.47 | 1301.27 | 25495.05 | 0 | 26099.6 | 0
680 | VNM - Đà Nẵng - Nhà Máy | /BCG Energy | 1020C0058922/EM001020C0058922 | 2022-05-05 08:00:00 | 24.8 | 29.1 | 0.8 | N/A | 0.727 | 117.6 | Online | 1020C0058922/INVT_04 | Grid connected | 377.2 | 377.7 | 376.7 | 219.3 | 218.3 | 218.2 | 21.324 | 21.34 | 21.445 | 98.2 | 46.8 | 1 | 49.96 | 13.995 | -0.341 | 23.47 | 14.251 | 709.1 | 709.1 | 700.1 | 700.1 | 703.2 | 703.2 | 703.3 | 703.3 | 702.8 | 702.8 | 703.9 | 703.9 | 697.3 | 697.3 | 701.8 | 701.8 | 697.1 | 697.1 | 703.5 | 703.5 | 2.11 | -0.04 | 0.04 | 1.98 | 2.13 | -0.02 | 0.04 | 2.01 | 2.09 | -0.03 | 0.03 | 2 | 2.12 | -0.04 | 2.15 | -0.04 | 0.04 | 2.04 | 2.14 | -0.03 | 25499.17 | 2022/05/05 05:10:22 | 2022/05/04 17:55:16 | 2593.45 | 2605.13 | 2631.81 | 2599 | 2578.8 | 2575.6 | 2633.79 | 2648.18 | 2612.45 | 2622.59 | 1302.45 | 25496.23 | 0 | 26100.8 | 0
681 | VNM - Đà Nẵng - Nhà Máy | /BCG Energy | 1020C0058922/EM001020C0058922 | 2022-05-05 08:05:00 | 24.8 | 29.2 | 0.4 | N/A | 0.764 | 125.4 | Online | 1020C0058922/INVT_04 | Grid connected | 376.1 | 375.7 | 374.7 | 218.3 | 217.3 | 218.2 | 22.802 | 22.901 | 22.772 | 98.2 | 46.8 | 1 | 50.14 | 14.92 | -0.028 | 24.67 | 15.192 | 701.9 | 701.9 | 708.9 | 708.9 | 697.7 | 697.7 | 703.3 | 703.3 | 698.8 | 698.8 | 708.5 | 708.5 | 708 | 708 | 703.5 | 703.5 | 703.1 | 703.1 | 709.4 | 709.4 | 2.11 | -0.04 | 0.04 | 1.98 | 2.13 | -0.02 | 0.04 | 2.01 | 2.09 | -0.03 | 0.03 | 2 | 2.12 | -0.04 | 2.15 | -0.04 | 0.04 | 2.04 | 2.14 | -0.03 | 25500.35 | 2022/05/05 05:10:22 | 2022/05/04 17:55:16 | 2593.57 | 2605.26 | 2631.93 | 2599.11 | 2578.92 | 2575.71 | 2633.92 | 2648.31 | 2612.57 | 2622.72 | 1303.64 | 25497.42 | 0 | 26102.02 | 0
682 | VNM - Đà Nẵng - Nhà Máy | /BCG Energy | 1020C0058922/EM001020C0058922 | 2022-05-05 08:10:00 | 24.5 | 29 | 0.5 | N/A | 0.802 | 127.4 | Online | 1020C0058922/INVT_04 | Grid connected | 386.6 | 386.7 | 384.7 | 224.7 | 223.4 | 223.7 | 22.539 | 22.589 | 22.597 | 98.58 | 46.8 | 1 | 50.02 | 15.132 | 0.212 | 25.93 | 15.353 | 699.4 | 699.4 | 703.6 | 703.6 | 705.9 | 705.9 | 705.9 | 705.9 | 702.8 | 702.8 | 696.4 | 696.4 | 703.3 | 703.3 | 703.7 | 703.7 | 703.1 | 703.1 | 701.3 | 701.3 | 2.11 | -0.04 | 0.04 | 1.98 | 2.13 | -0.02 | 0.04 | 2.01 | 2.09 | -0.03 | 0.03 | 2 | 2.12 | -0.04 | 2.15 | -0.04 | 0.04 | 2.04 | 2.14 | -0.03 | 25501.61 | 2022/05/05 05:10:22 | 2022/05/04 17:55:16 | 2593.7 | 2605.38 | 2632.06 | 2599.25 | 2579.05 | 2575.84 | 2634.05 | 2648.44 | 2612.69 | 2622.85 | 1304.89 | 25498.67 | 0 | 26103.31 | 0
683 | VNM - Đà Nẵng - Nhà Máy | /BCG Energy | 1020C0058922/EM001020C0058922 | 2022-05-05 08:15:00 | 24.6 | 29 | 1.3 | N/A | 0.84 | 124.5 | Online | 1020C0058922/INVT_04 | Grid connected | 386.6 | 386.7 | 385.7 | 224.7 | 223.4 | 223.7 | 22.134 | 22.174 | 22.185 | 98.21 | 47 | 1 | 50.03 | 14.81 | -0.029 | 27.18 | 15.078 | 697.9 | 697.9 | 703.6 | 703.6 | 707.7 | 707.7 | 703.2 | 703.2 | 702.4 | 702.4 | 702.4 | 702.4 | 702.5 | 702.5 | 703.7 | 703.7 | 704.5 | 704.5 | 699.7 | 699.7 | 2.11 | -0.04 | 0.04 | 1.98 | 2.13 | -0.02 | 0.04 | 2.01 | 2.09 | -0.03 | 0.03 | 2 | 2.12 | -0.04 | 2.15 | -0.04 | 0.04 | 2.04 | 2.14 | -0.03 | 25502.86 | 2022/05/05 05:10:22 | 2022/05/04 17:55:16 | 2593.83 | 2605.51 | 2632.19 | 2599.37 | 2579.17 | 2575.97 | 2634.18 | 2648.57 | 2612.83 | 2622.98 | 1306.14 | 25499.92 | 0 | 26104.6 | 0
684 | VNM - Đà Nẵng - Nhà Máy | /BCG Energy | 1020C0058922/EM001020C0058922 | 2022-05-05 08:20:00 | 25 | 29.2 | 0.9 | N/A | 0.877 | 128.4 | Online | 1020C0058922/INVT_04 | Grid connected | 387.5 | 387.4 | 385.7 | 224.7 | 223.4 | 223.7 | 22.939 | 22.833 | 22.82 | 98.58 | 47 | 1 | 49.97 | 15.463 | 0.503 | 28.42 | 15.687 | 703.1 | 703.1 | 709.5 | 709.5 | 697.2 | 697.2 | 703.3 | 703.3 | 702.7 | 702.7 | 701.5 | 701.5 | 703.3 | 703.3 | 709.2 | 709.2 | 703.1 | 703.1 | 703.5 | 703.5 | 2.11 | -0.04 | 0.04 | 1.98 | 2.13 | -0.02 | 0.04 | 2.01 | 2.09 | -0.03 | 0.03 | 2.21 | 2.12 | -0.04 | 2.15 | -0.04 | 0.04 | 2.04 | 2.14 | -0.03 | 25504.1 | 2022/05/05 05:10:22 | 2022/05/04 17:55:16 | 2593.95 | 2605.63 | 2632.32 | 2599.49 | 2579.3 | 2576.1 | 2634.31 | 2648.7 | 2612.95 | 2623.11 | 1307.38 | 25501.16 | 0 | 26105.86 | 0
685 | VNM - Đà Nẵng - Nhà Máy | /BCG Energy | 1020C0058922/EM001020C0058922 | 2022-05-05 08:25:00 | 24.9 | 29.5 | 1 | N/A | 0.92 | 159.6 | Online | 1020C0058922/INVT_04 | Grid connected | 387.5 | 388.4 | 386.8 | 224.7 | 223.4 | 224.7 | 28.623 | 28.566 | 28.475 | 98.58 | 47.2 | 1 | 50.06 | 19.308 | 0.088 | 29.86 | 19.59 | 705.2 | 705.2 | 715.6 | 715.6 | 712.2 | 712.2 | 709.3 | 709.3 | 707.2 | 707.2 | 702.6 | 702.6 | 699.4 | 699.4 | 703.7 | 703.7 | 706.1 | 706.1 | 711.8 | 711.8 | 2.73 | -0.04 | 0.04 | 2.58 | 2.75 | -0.02 | 0.04 | 2.61 | 2.7 | -0.03 | 0.03 | 2.63 | 2.74 | -0.04 | 2.77 | -0.04 | 0.04 | 2.68 | 2.74 | -0.03 | 25505.54 | 2022/05/05 05:10:22 | 2022/05/04 17:55:16 | 2594.1 | 2605.78 | 2632.47 | 2599.63 | 2579.45 | 2576.24 | 2634.46 | 2648.85 | 2613.1 | 2623.26 | 1308.81 | 25502.59 | 0 | 26107.34 | 0
686 | VNM - Đà Nẵng - Nhà Máy | /BCG Energy | 1020C0058922/EM001020C0058922 | 2022-05-05 08:30:00 | 25.1 | 30.7 | 0 | N/A | 0.972 | 184.5 | Online | 1020C0058922/INVT_04 | Grid connected | 387.5 | 387.4 | 385.8 | 224.7 | 223.4 | 224.7 | 32.801 | 32.88 | 32.828 | 98.58 | 47.2 | 1 | 50.06 | 22.198 | 0.547 | 31.61 | 22.522 | 715.1 | 715.1 | 709.5 | 709.5 | 709 | 709 | 709.4 | 709.4 | 708.7 | 708.7 | 708.5 | 708.5 | 715.3 | 715.3 | 703.7 | 703.7 | 708.9 | 708.9 | 704.1 | 704.1 | 3.14 | 0 | 0 | 3 | 3.15 | 0 | 0 | 3.02 | 3.1 | 0 | 0 | 3.04 | 3.14 | 0 | 3.19 | 0 | 0 | 3.09 | 3.15 | 0 | 25507.29 | 2022/05/05 05:10:22 | 2022/05/04 17:55:16 | 2594.27 | 2605.95 | 2632.65 | 2599.82 | 2579.62 | 2576.41 | 2634.64 | 2649.03 | 2613.28 | 2623.44 | 1310.58 | 25504.36 | 0 | 26109.11 | 0
687 | VNM - Đà Nẵng - Nhà Máy | /BCG Energy | 1020C0058922/EM001020C0058922 | 2022-05-05 08:35:00 | 25.5 | 31.6 | 0 | N/A | 1.028 | 196.6 | Online | 1020C0058922/INVT_04 | Grid connected | 387.5 | 387.4 | 385.8 | 224.7 | 223.4 | 223.7 | 34.741 | 34.888 | 34.766 | 98.58 | 47.4 | 1 | 50.02 | 23.454 | 0.258 | 33.48 | 23.799 | 707.3 | 707.3 | 709.6 | 709.6 | 709.3 | 709.3 | 712.5 | 712.5 | 704.2 | 704.2 | 708.5 | 708.5 | 705.2 | 705.2 | 697.8 | 697.8 | 705.8 | 705.8 | 700.8 | 700.8 | 3.35 | 0 | 0 | 3.21 | 3.35 | 0 | 0 | 3.22 | 3.3 | 0 | 0 | 3.24 | 3.34 | 0 | 3.39 | 0 | 0 | 3.29 | 3.35 | 0 | 25509.16 | 2022/05/05 05:10:22 | 2022/05/04 17:55:16 | 2594.46 | 2606.14 | 2632.84 | 2600 | 2579.81 | 2576.61 | 2634.83 | 2649.23 | 2613.47 | 2623.63 | 1312.46 | 25506.24 | 0 | 26111.02 | 0
688 | VNM - Đà Nẵng - Nhà Máy | /BCG Energy | 1020C0058922/EM001020C0058922 | 2022-05-05 08:40:00 | 25.8 | 32.7 | 0.4 | N/A | 1.092 | 225.9 | Online | 1020C0058922/INVT_04 | Grid connected | 387.5 | 387.4 | 385.8 | 224.7 | 223.4 | 223.7 | 40.079 | 40.005 | 40.11 | 98.48 | 47.6 | 1 | 50.04 | 26.97 | -0.269 | 35.58 | 27.384 | 709.1 | 709.1 | 714.1 | 714.1 | 709.2 | 709.2 | 709.3 | 709.3 | 708.6 | 708.6 | 714.2 | 714.2 | 709.4 | 709.4 | 709.6 | 709.6 | 703 | 703 | 709.5 | 709.5 | 3.77 | 0 | 0 | 3.63 | 3.75 | 0 | 0 | 3.62 | 3.71 | 0 | 0 | 3.64 | 3.76 | 0 | 3.81 | 0 | 0 | 3.7 | 3.77 | 0 | 25511.28 | 2022/05/05 05:10:22 | 2022/05/04 17:55:16 | 2594.68 | 2606.35 | 2633.05 | 2600.21 | 2580.03 | 2576.82 | 2635.05 | 2649.45 | 2613.7 | 2623.85 | 1314.58 | 25508.36 | 0 | 26113.19 | 0
689 | VNM - Đà Nẵng - Nhà Máy | /BCG Energy | 1020C0058922/EM001020C0058922 | 2022-05-05 08:45:00 | 25.9 | 33.9 | 0 | N/A | 1.159 | 229.3 | Online | 1020C0058922/INVT_04 | Grid connected | 386.3 | 386.3 | 384.9 | 224.7 | 223 | 223.3 | 41.177 | 41.135 | 41.186 | 98.48 | 48 | 1 | 49.92 | 27.649 | 0.215 | 37.84 | 28.073 | 711.4 | 711.4 | 703.6 | 703.6 | 709.2 | 709.2 | 709.3 | 709.3 | 710.5 | 710.5 | 708.5 | 708.5 | 699.6 | 699.6 | 715.7 | 715.7 | 706.2 | 706.2 | 707.3 | 707.3 | 3.77 | 0 | 0 | 3.85 | 3.95 | 0 | 0 | 3.82 | 3.92 | 0 | 0 | 3.84 | 3.97 | 0 | 4.01 | 0 | 0 | 3.91 | 3.97 | 0 | 25513.52 | 2022/05/05 05:10:22 | 2022/05/04 17:55:16 | 2594.9 | 2606.58 | 2633.28 | 2600.43 | 2580.25 | 2577.04 | 2635.28 | 2649.68 | 2613.92 | 2624.08 | 1316.81 | 25510.59 | 0 | 26115.44 | 0
690 | VNM - Đà Nẵng - Nhà Máy | /BCG Energy | 1020C0058922/EM001020C0058922 | 2022-05-05 08:50:00 | 26 | 34.2 | 0.5 | N/A | 1.231 | 240 | Online | 1020C0058922/INVT_04 | Grid connected | 386.4 | 386.3 | 384.7 | 224.7 | 223 | 223.1 | 42.848 | 42.983 | 42.88 | 98.48 | 48.2 | 1 | 50.07 | 28.741 | -0.176 | 40.22 | 29.181 | 703.1 | 703.1 | 709.6 | 709.6 | 703.2 | 703.2 | 709.3 | 709.3 | 702.8 | 702.8 | 702.5 | 702.5 | 709.3 | 709.3 | 701.4 | 701.4 | 703.1 | 703.1 | 703.5 | 703.5 | 4.17 | 0 | 0 | 4.05 | 4.15 | 0 | 0 | 4.02 | 4.12 | 0 | 0 | 4.04 | 4.18 | 0 | 4.22 | 0 | 0 | 4.11 | 4.17 | 0 | 25515.9 | 2022/05/05 05:10:22 | 2022/05/04 17:55:16 | 2595.14 | 2606.82 | 2633.52 | 2600.67 | 2580.49 | 2577.28 | 2635.52 | 2649.93 | 2614.16 | 2624.33 | 1319.19 | 25512.97 | 0 | 26117.86 | 0
691 | VNM - Đà Nẵng - Nhà Máy | /BCG Energy | 1020C0058922/EM001020C0058922 | 2022-05-05 08:55:00 | 26 | 34.3 | 0.5 | N/A | 1.301 | 229.7 | Online | 1020C0058922/INVT_04 | Grid connected | 388.7 | 388.2 | 386.8 | 225.7 | 224 | 224.2 | 40.682 | 40.752 | 40.639 | 98.48 | 48.6 | 1 | 49.98 | 27.384 | 0.035 | 42.56 | 27.807 | 703.1 | 703.1 | 703.6 | 703.6 | 701.5 | 701.5 | 699 | 699 | 706 | 706 | 696.5 | 696.5 | 703.3 | 703.3 | 697.7 | 697.7 | 707.4 | 707.4 | 708.3 | 708.3 | 3.97 | 0 | 0 | 3.85 | 3.95 | 0 | 0 | 3.82 | 3.92 | 0 | 0 | 4.04 | 3.98 | 0 | 4.02 | 0 | 0 | 3.91 | 4.17 | 0 | 25518.24 | 2022/05/05 05:10:22 | 2022/05/04 17:55:16 | 2595.38 | 2607.05 | 2633.76 | 2600.91 | 2580.73 | 2577.53 | 2635.76 | 2650.17 | 2614.41 | 2624.57 | 1321.53 | 25515.31 | 0 | 26120.27 | 0
692 | VNM - Đà Nẵng - Nhà Máy | /BCG Energy | 1020C0058922/EM001020C0058922 | 2022-05-05 09:00:00 | 26.9 | 34.6 | 0.4 | N/A | 1.375 | 284.7 | Online | 1020C0058922/INVT_04 | Grid connected | 388.3 | 388 | 385.9 | 225.6 | 223.4 | 223.9 | 51.372 | 51.354 | 51.293 | 98.48 | 43.4 | 1 | 49.93 | 34.616 | -0.414 | 45.03 | 35.146 | 709.1 | 709.1 | 712.5 | 712.5 | 709.2 | 709.2 | 703.3 | 703.3 | 714.7 | 714.7 | 698.4 | 698.4 | 703.3 | 703.3 | 706.2 | 706.2 | 709.1 | 709.1 | 709.5 | 709.5 | 4.86 | 0 | 0 | 4.73 | 5.01 | 0 | 0 | 4.83 | 4.74 | 0 | 0 | 4.87 | 5.03 | 0 | 5.05 | 0 | 0 | 4.96 | 5.04 | 0 | 25520.71 | 2022/05/05 05:10:22 | 2022/05/04 17:55:16 | 2595.63 | 2607.31 | 2634.01 | 2601.15 | 2580.97 | 2577.77 | 2636.02 | 2650.42 | 2614.66 | 2624.82 | 1324.01 | 25517.79 | 0 | 26122.76 | 0
693 | VNM - Đà Nẵng - Nhà Máy | /BCG Energy | 1020C0058922/EM001020C0058922 | 2022-05-05 09:05:00 | 27 | 36.3 | 0.7 | N/A | 1.48 | 412.3 | Online | 1020C0058922/INVT_04 | Grid connected | 389.6 | 388.2 | 387.1 | 226.3 | 224.3 | 224.6 | 73.512 | 73.55 | 73.383 | 98.48 | 42.2 | 1 | 50.03 | 49.657 | -0.309 | 48.55 | 50.454 | 709.1 | 709.1 | 710.7 | 710.7 | 703.4 | 703.4 | 703.4 | 703.4 | 704.2 | 704.2 | 702.5 | 702.5 | 704.3 | 704.3 | 704.2 | 704.2 | 708.7 | 708.7 | 697.4 | 697.4 | 7.02 | 0 | 0 | 6.97 | 7.25 | 0 | 0 | 6.99 | 6.96 | 0 | 0 | 7.09 | 7.21 | 0 | 7.26 | 0 | 0 | 6.99 | 7.28 | 0 | 25524.27 | 2022/05/05 05:10:22 | 2022/05/04 17:55:16 | 2595.99 | 2607.66 | 2634.38 | 2601.51 | 2581.33 | 2578.13 | 2636.38 | 2650.79 | 2615.02 | 2625.19 | 1327.59 | 25521.37 | 0 | 26126.38 | 0
694 | VNM - Đà Nẵng - Nhà Máy | /BCG Energy | 1020C0058922/EM001020C0058922 | 2022-05-05 09:10:00 | 27.7 | 40.1 | 0.9 | N/A | 1.614 | 453.9 | Online | 1020C0058922/INVT_04 | Grid connected | 389.7 | 388.5 | 388 | 226.9 | 224.7 | 223.8 | 79.111 | 79.12 | 78.952 | 98.37 | 43 | 1 | 49.99 | 53.409 | -0.703 | 53.03 | 54.266 | 703.1 | 703.1 | 703.5 | 703.5 | 697.2 | 697.2 | 697.2 | 697.2 | 696.7 | 696.7 | 694.2 | 694.2 | 703.3 | 703.3 | 702.2 | 702.2 | 697.1 | 697.1 | 697.5 | 697.5 | 7.67 | 0 | 0 | 7.62 | 7.92 | 0 | 0 | 7.82 | 7.62 | 0 | 0 | 7.74 | 7.86 | 0 | 7.92 | 0 | 0 | 7.93 | 7.73 | 0 | 25528.71 | 2022/05/05 05:10:22 | 2022/05/04 17:55:16 | 2596.44 | 2608.11 | 2634.84 | 2601.96 | 2581.77 | 2578.57 | 2636.84 | 2651.25 | 2615.48 | 2625.64 | 1332.02 | 25525.8 | 0 | 26130.9 | 0
695 | VNM - Đà Nẵng - Nhà Máy | /BCG Energy | 1020C0058922/EM001020C0058922 | 2022-05-05 09:15:00 | 27.9 | 42.6 | 0.9 | N/A | 1.769 | 672.7 | Online | 1020C0058922/INVT_04 | Grid connected | 389.7 | 388.4 | 388 | 227.9 | 224.7 | 223.8 | 101.583 | 101.902 | 101.681 | 98.37 | 44.2 | 1 | 50.09 | 68.654 | -1.033 | 57.95 | 69.834 | 697.1 | 697.1 | 700.5 | 700.5 | 691.2 | 691.2 | 691.3 | 691.3 | 690.8 | 690.8 | 690.5 | 690.5 | 691.3 | 691.3 | 694.2 | 694.2 | 691.1 | 691.1 | 691.5 | 691.5 | 9.98 | 0 | 0 | 9.87 | 10.04 | 0 | 0 | 10.08 | 9.85 | 0 | 0 | 9.9 | 10.05 | 0 | 10.07 | 0 | 0 | 10.03 | 10.06 | 0 | 25533.63 | 2022/05/05 05:10:22 | 2022/05/04 17:55:16 | 2596.94 | 2608.61 | 2635.34 | 2602.47 | 2582.27 | 2579.07 | 2637.34 | 2651.75 | 2615.98 | 2626.15 | 1336.96 | 25530.74 | 0 | 26135.92 | 0
696 | VNM - Đà Nẵng - Nhà Máy | /BCG Energy | 1020C0058922/EM001020C0058922 | 2022-05-05 09:20:00 | 28.3 | 44.5 | 1 | N/A | 1.965 | 623.7 | Online | 1020C0058922/INVT_04 | Grid connected | 390.8 | 388.3 | 387.5 | 227.9 | 224.7 | 224.8 | 109.038 | 109.394 | 109.1 | 98.25 | 46.2 | 1 | 50.16 | 73.947 | -1.256 | 63.98 | 75.225 | 685.1 | 685.1 | 685.5 | 685.5 | 691.2 | 691.2 | 685.3 | 685.3 | 690.7 | 690.7 | 684.5 | 684.5 | 685.3 | 685.3 | 679.8 | 679.8 | 685.1 | 685.1 | 691.4 | 691.4 | 10.8 | 0 | 0 | 10.81 | 11.24 | 0 | 0 | 11.08 | 10.81 | 0 | 0 | 10.98 | 11.21 | 0 | 11.12 | 0 | 0 | 10.85 | 10.88 | 0 | 25539.73 | 2022/05/05 05:10:22 | 2022/05/04 17:55:16 | 2597.55 | 2609.22 | 2635.97 | 2603.09 | 2582.87 | 2579.69 | 2637.97 | 2652.39 | 2616.61 | 2626.79 | 1343.07 | 25536.85 | 0 | 26142.15 | 0
697 | VNM - Đà Nẵng - Nhà Máy | /BCG Energy | 1020C0058922/EM001020C0058922 | 2022-05-05 09:25:00 | 27.7 | 44.2 | 0.8 | N/A | 2.148 | 603.4 | Online | 1020C0058922/INVT_04 | Grid connected | 394.4 | 392.8 | 391.9 | 229.9 | 227 | 226.6 | 101.551 | 101.634 | 101.346 | 98.25 | 47.8 | 1 | 50.04 | 69.338 | -0.811 | 69.95 | 70.522 | 679.1 | 679.1 | 685.5 | 685.5 | 679.2 | 679.2 | 679.2 | 679.2 | 684.7 | 684.7 | 678.4 | 678.4 | 679.3 | 679.3 | 673.7 | 673.7 | 679 | 679 | 673.5 | 673.5 | 10.19 | 0 | 0 | 10.15 | 10.52 | 0 | 0 | 10.34 | 10.29 | 0 | 0 | 10.19 | 10.54 | 0 | 10.56 | 0 | 0 | 10.48 | 10.55 | 0 | 25545.63 | 2022/05/05 05:10:22 | 2022/05/04 17:55:16 | 2598.13 | 2609.81 | 2636.58 | 2603.69 | 2583.48 | 2580.28 | 2638.58 | 2653 | 2617.23 | 2627.39 | 1348.97 | 25542.75 | 0 | 26148.17 | 0
698 | VNM - Đà Nẵng - Nhà Máy | /BCG Energy | 1020C0058922/EM001020C0058922 | 2022-05-05 09:30:00 | 27.7 | 45.4 | 0.8 | N/A | 2.327 | 615.1 | Online | 1020C0058922/INVT_04 | Grid connected | 396 | 393.9 | 393.3 | 230.9 | 228 | 227.6 | 101.267 | 101.438 | 101.104 | 98.25 | 49.2 | 1 | 49.93 | 69.54 | 0.667 | 75.61 | 70.728 | 673.2 | 673.2 | 674.5 | 674.5 | 679.2 | 679.2 | 673.3 | 673.3 | 672.7 | 672.7 | 672.5 | 672.5 | 673.3 | 673.3 | 674 | 674 | 679 | 679 | 685.1 | 685.1 | 10.19 | 0 | 0 | 10.36 | 10.49 | 0 | 0 | 10.34 | 10.27 | 0 | 0 | 10.44 | 10.6 | 0 | 10.7 | 0 | 0 | 10.46 | 10.53 | 0 | 25551.29 | 2022/05/05 05:10:22 | 2022/05/04 17:55:16 | 2598.7 | 2610.38 | 2637.16 | 2604.26 | 2584.04 | 2580.85 | 2639.16 | 2653.59 | 2617.8 | 2627.97 | 1354.63 | 25548.41 | 0 | 26153.91 | 0
699 | VNM - Đà Nẵng - Nhà Máy | /BCG Energy | 1020C0058922/EM001020C0058922 | 2022-05-05 09:35:00 | 28.1 | 46.9 | 1.2 | N/A | 2.523 | 722.9 | Online | 1020C0058922/INVT_04 | Grid connected | 397 | 394.8 | 394.7 | 231.9 | 228.2 | 227.6 | 119.56 | 119.881 | 119.536 | 98.25 | 50.4 | 1 | 50.06 | 82.165 | -0.683 | 81.79 | 83.654 | 673.2 | 673.2 | 679.6 | 679.6 | 667.3 | 667.3 | 667.3 | 667.3 | 672.8 | 672.8 | 672.5 | 672.5 | 661.3 | 661.3 | 667.7 | 667.7 | 667.1 | 667.1 | 679.5 | 679.5 | 12.02 | 0 | 0 | 12.22 | 12.88 | 0 | 0 | 12.72 | 12.31 | 0 | 0 | 12.22 | 12.68 | 0 | 12.6 | 0 | 0 | 12.47 | 12.22 | 0 | 25557.47 | 2022/05/05 05:10:22 | 2022/05/04 17:55:16 | 2599.33 | 2611.01 | 2637.8 | 2604.9 | 2584.66 | 2581.47 | 2639.8 | 2654.23 | 2618.44 | 2628.61 | 1360.74 | 25554.52 | 0 | 26160.25 | 0
700 | VNM - Đà Nẵng - Nhà Máy | /BCG Energy | 1020C0058922/EM001020C0058922 | 2022-05-05 09:40:00 | 29.3 | 48.5 | 1 | N/A | 2.744 | 727.9 | Online | 1020C0058922/INVT_04 | Grid connected | 394.9 | 392.6 | 392.4 | 229.9 | 227.2 | 226.6 | 123.877 | 124.026 | 123.595 | 98.25 | 52.2 | 1 | 49.94 | 84.473 | 0.819 | 88.76 | 85.995 | 661.1 | 661.1 | 678.9 | 678.9 | 667.2 | 667.2 | 661.3 | 661.3 | 654.7 | 654.7 | 660.6 | 660.6 | 667.3 | 667.3 | 667.5 | 667.5 | 667.1 | 667.1 | 667.7 | 667.7 | 13.74 | 0 | 0 | 13.52 | 14.17 | 0 | 0 | 13.75 | 12.27 | 0 | 0 | 12.34 | 12.31 | 0 | 12.56 | 0 | 0 | 12.37 | 12.13 | 0 | 25564.44 | 2022/05/05 05:10:22 | 2022/05/04 17:55:16 | 2600.06 | 2611.73 | 2638.52 | 2605.61 | 2585.36 | 2582.18 | 2640.51 | 2654.94 | 2619.15 | 2629.31 | 1367.79 | 25561.57 | 0 | 26167.37 | 0
701 | VNM - Đà Nẵng - Nhà Máy | /BCG Energy | 1020C0058922/EM001020C0058922 | 2022-05-05 09:45:00 | 28.4 | 49 | 1 | N/A | 2.958 | 683 | Online | 1020C0058922/INVT_04 | Grid connected | 394 | 392.2 | 391.7 | 229.9 | 225.8 | 226.6 | 111.82 | 112.285 | 111.946 | 98.25 | 53.9 | 1 | 49.9 | 76.431 | 1.184 | 95.36 | 77.768 | 667.1 | 667.1 | 673.5 | 673.5 | 661.2 | 661.2 | 661.3 | 661.3 | 660.7 | 660.7 | 660.5 | 660.5 | 661.3 | 661.3 | 667.7 | 667.7 | 661.1 | 661.1 | 661.4 | 661.4 | 11.34 | 0 | 0 | 11.37 | 11.94 | 0 | 0 | 11.68 | 11.63 | 0 | 0 | 11.8 | 11.96 | 0 | 12.02 | 0 | 0 | 11.88 | 11.85 | 0 | 25571.11 | 2022/05/05 05:10:22 | 2022/05/04 17:55:16 | 2600.73 | 2612.41 | 2639.22 | 2606.3 | 2586.03 | 2582.85 | 2641.2 | 2655.62 | 2619.83 | 2630 | 1374.38 | 25568.16 | 0 | 26174.19 | 0
702 | VNM - Đà Nẵng - Nhà Máy | /BCG Energy | 1020C0058922/EM001020C0058922 | 2022-05-05 09:50:00 | 28.1 | 46.1 | 1 | N/A | 3.146 | 695.2 | Online | 1020C0058922/INVT_04 | Grid connected | 390.5 | 387.9 | 388.5 | 228.5 | 225.5 | 225.2 | 113.068 | 113.369 | 113.06 | 98.28 | 54.5 | 1 | 50.07 | 76.853 | -0.087 | 101.25 | 78.23 | 667.1 | 667.1 | 668.6 | 668.6 | 661.2 | 661.2 | 661.5 | 661.5 | 666.8 | 666.8 | 666.4 | 666.4 | 661.3 | 661.3 | 667.1 | 667.1 | 672.9 | 672.9 | 667.8 | 667.8 | 11.53 | 0 | 0 | 11.49 | 11.82 | 0 | 0 | 11.65 | 11.65 | 0 | 0 | 11.78 | 11.95 | 0 | 11.76 | 0 | 0 | 11.78 | 11.72 | 0 | 25576.93 | 2022/05/05 05:10:22 | 2022/05/04 17:55:16 | 2601.32 | 2613.01 | 2639.81 | 2606.89 | 2586.63 | 2583.44 | 2641.8 | 2656.23 | 2620.42 | 2630.59 | 1380.27 | 25574.05 | 0 | 26180.14 | 0
703 | VNM - Đà Nẵng - Nhà Máy | /BCG Energy | 1020C0058922/EM001020C0058922 | 2022-05-05 09:55:00 | 29.4 | 47.1 | 0.7 | N/A | 3.338 | 640.5 | Online | 1020C0058922/INVT_04 | Grid connected | 393.5 | 391.6 | 391.1 | 229.6 | 226.3 | 226.4 | 106.215 | 106.519 | 106.178 | 98.28 | 55.1 | 1 | 50.07 | 72.458 | 2.679 | 107.25 | 73.718 | 667.1 | 667.1 | 673.6 | 673.6 | 655.1 | 655.1 | 667.3 | 667.3 | 666.7 | 666.7 | 672.5 | 672.5 | 667.3 | 667.3 | 667.7 | 667.7 | 667.1 | 667.1 | 667.5 | 667.5 | 11.12 | 0 | 0 | 11.08 | 11.55 | 0 | 0 | 11.4 | 10.74 | 0 | 0 | 10.78 | 10.98 | 0 | 10.98 | 0 | 0 | 10.8 | 10.77 | 0 | 25582.93 | 2022/05/05 05:10:22 | 2022/05/04 17:55:16 | 2601.92 | 2613.61 | 2640.43 | 2607.5 | 2587.23 | 2584.05 | 2642.42 | 2656.85 | 2621.05 | 2631.21 | 1386.27 | 25580.05 | 0 | 26186.27 | 0
704 | VNM - Đà Nẵng - Nhà Máy | /BCG Energy | 1020C0058922/EM001020C0058922 | 2022-05-05 10:00:00 | 28.8 | 51.5 | 0.7 | N/A | 3.596 | 1214.9 | Online | 1020C0058922/INVT_04 | Grid connected | 395.6 | 391.9 | 393 | 231.6 | 226.3 | 226.4 | 160.719 | 161.054 | 160.852 | 98.03 | 56 | 1 | 50.05 | 109.957 | 4.882 | 114.72 | 112.166 | 721.4 | 721.4 | 721.4 | 721.4 | 721.4 | 721.4 | 721.1 | 721.1 | 720.9 | 720.9 | 720.8 | 720.8 | 721.5 | 721.5 | 721.4 | 721.4 | 720.7 | 720.7 | 720.8 | 720.8 | 15.36 | 0 | 0 | 15.69 | 15.5 | 0 | 0 | 15.46 | 15.08 | 0 | 0 | 15.18 | 15.35 | 0 | 15.47 | 0 | 0 | 15.49 | 15.72 | 0 | 25590.4 | 2022/05/05 05:10:22 | 2022/05/04 17:55:16 | 2602.69 | 2614.39 | 2641.19 | 2608.26 | 2587.98 | 2584.79 | 2643.18 | 2657.61 | 2621.81 | 2631.98 | 1393.67 | 25587.45 | 0 | 26193.88 | 0
705 | VNM - Đà Nẵng - Nhà Máy | /BCG Energy | 1020C0058922/EM001020C0058922 | 2022-05-05 10:05:00 | 30.4 | 57.8 | 1.1 | N/A | 3.94 | 1181.1 | Online | 1020C0058922/INVT_04 | Grid connected | 396 | 392.4 | 393.1 | 231.6 | 226.4 | 226.4 | 156.12 | 156.407 | 156.141 | 98.07 | 59.1 | 1 | 50.06 | 106.589 | -1.613 | 123.76 | 108.731 | 701 | 701 | 700.8 | 700.8 | 700.3 | 700.3 | 700.7 | 700.7 | 699.8 | 699.8 | 699.8 | 699.8 | 700.4 | 700.4 | 700.9 | 700.9 | 700.2 | 700.2 | 700.3 | 700.3 | 15.49 | 0 | 0 | 15.94 | 15.42 | 0 | 0 | 15.52 | 15.18 | 0 | 0 | 15.23 | 15.45 | 0 | 15.52 | 0 | 0 | 15.53 | 15.5 | 0 | 25599.44 | 2022/05/05 05:10:22 | 2022/05/04 17:55:16 | 2603.61 | 2615.32 | 2642.12 | 2609.17 | 2588.89 | 2585.7 | 2644.11 | 2658.54 | 2622.74 | 2632.9 | 1402.8 | 25596.58 | 0 | 26203.1 | 0
706 | VNM - Đà Nẵng - Nhà Máy | /BCG Energy | 1020C0058922/EM001020C0058922 | 2022-05-05 10:10:00 | 29.1 | 50.9 | 1.5 | N/A | 4.176 | 662.9 | Online | 1020C0058922/INVT_04 | Grid connected | 391.7 | 390.1 | 389.5 | 228.5 | 225.3 | 225.4 | 114.169 | 114.465 | 114.144 | 98.33 | 60.6 | 1 | 49.98 | 77.621 | -0.16 | 130.34 | 78.996 | 647.3 | 647.3 | 649.6 | 649.6 | 646.5 | 646.5 | 636.9 | 636.9 | 654.7 | 654.7 | 642.5 | 642.5 | 639.2 | 639.2 | 641.1 | 641.1 | 646.3 | 646.3 | 643.4 | 643.4 | 11.87 | 0 | 0 | 12.09 | 12.48 | 0 | 0 | 12.32 | 11.95 | 0 | 0 | 12.22 | 12.41 | 0 | 12.09 | 0 | 0 | 11.81 | 11.82 | 0 | 25606.02 | 2022/05/05 05:10:22 | 2022/05/04 17:55:16 | 2604.29 | 2616 | 2642.8 | 2609.85 | 2589.55 | 2586.36 | 2644.79 | 2659.22 | 2623.42 | 2633.58 | 1409.44 | 25603.22 | 0 | 26209.86 | 0
707 | VNM - Đà Nẵng - Nhà Máy | /BCG Energy | 1020C0058922/EM001020C0058922 | 2022-05-05 10:15:00 | 30.3 | 51.6 | 0 | N/A | 4.416 | 580.7 | Online | 1020C0058922/INVT_04 | Grid connected | 391.4 | 388.9 | 388.8 | 228.5 | 225.3 | 224.4 | 94.449 | 94.589 | 94.404 | 98.4 | 60.8 | 1 | 50.13 | 63.957 | -0.187 | 137.44 | 64.985 | 655.1 | 655.1 | 655.5 | 655.5 | 643.3 | 643.3 | 642.8 | 642.8 | 648.8 | 648.8 | 648.5 | 648.5 | 649.4 | 649.4 | 648.2 | 648.2 | 655.1 | 655.1 | 649.4 | 649.4 | 9.84 | 0 | 0 | 9.81 | 10.17 | 0 | 0 | 10.17 | 9.86 | 0 | 0 | 10.03 | 10.07 | 0 | 10.11 | 0 | 0 | 10.06 | 10.16 | 0 | 25613.12 | 2022/05/05 05:10:22 | 2022/05/04 17:55:16 | 2605.02 | 2616.73 | 2643.53 | 2610.58 | 2590.27 | 2587.07 | 2645.52 | 2659.96 | 2624.15 | 2634.31 | 1416.45 | 25610.23 | 0 | 26217.14 | 0
708 | VNM - Đà Nẵng - Nhà Máy | /BCG Energy | 1020C0058922/EM001020C0058922 | 2022-05-05 10:20:00 | 29.8 | 52 | 0 | N/A | 4.643 | 955.2 | Online | 1020C0058922/INVT_04 | Grid connected | 393.8 | 391.1 | 390.8 | 230.5 | 226.3 | 225.4 | 145.388 | 146.013 | 145.382 | 98.06 | 60.6 | 1 | 50.09 | 99.285 | 0.274 | 144.2 | 101.238 | 667.1 | 667.1 | 649.6 | 649.6 | 637.3 | 637.3 | 648.8 | 648.8 | 648.8 | 648.8 | 653.3 | 653.3 | 639.2 | 639.2 | 648.6 | 648.6 | 633.5 | 633.5 | 649.5 | 649.5 | 13.61 | 0 | 0 | 14.25 | 15.95 | 0 | 0 | 15.46 | 15.81 | 0 | 0 | 15.81 | 16.56 | 0 | 16.52 | 0 | 0 | 16.56 | 15.81 | 0 | 25619.88 | 2022/05/05 05:10:22 | 2022/05/04 17:55:16 | 2605.69 | 2617.41 | 2644.23 | 2611.28 | 2590.95 | 2587.77 | 2646.22 | 2660.65 | 2624.84 | 2635.01 | 1423.24 | 25617.02 | 0 | 26224.05 | 0
709 | VNM - Đà Nẵng - Nhà Máy | /BCG Energy | 1020C0058922/EM001020C0058922 | 2022-05-05 10:25:00 | 30 | 53 | 1.6 | N/A | 4.94 | 1040.7 | Online | 1020C0058922/INVT_04 | Grid connected | 394.1 | 391.1 | 391.9 | 230.6 | 226.3 | 225.5 | 143.266 | 143.371 | 143.146 | 98.08 | 62.4 | 1 | 50.16 | 97.705 | -0.257 | 152.46 | 99.597 | 697.3 | 697.3 | 701 | 701 | 679.9 | 679.9 | 685.1 | 685.1 | 682.7 | 682.7 | 679.4 | 679.4 | 679.7 | 679.7 | 685 | 685 | 686.7 | 686.7 | 694.5 | 694.5 | 14.32 | 0 | 0 | 14.34 | 14.55 | 0 | 0 | 14.3 | 14.28 | 0 | 0 | 14.28 | 14.44 | 0 | 14.55 | 0 | 0 | 14.57 | 14.37 | 0 | 25628.14 | 2022/05/05 05:10:22 | 2022/05/04 17:55:16 | 2606.56 | 2618.29 | 2645.09 | 2612.13 | 2591.77 | 2588.59 | 2647.06 | 2661.49 | 2625.68 | 2635.84 | 1431.51 | 25625.29 | 0 | 26232.5 | 0
710 | VNM - Đà Nẵng - Nhà Máy | /BCG Energy | 1020C0058922/EM001020C0058922 | 2022-05-05 10:30:00 | 30.6 | 54 | 1.8 | N/A | 5.246 | 989.6 | Online | 1020C0058922/INVT_04 | Grid connected | 396.8 | 395.2 | 394.2 | 231.6 | 227.3 | 227.6 | 150.037 | 150.55 | 150.031 | 98.11 | 64 | 1 | 49.83 | 103.214 | 3.09 | 160.95 | 105.203 | 649.1 | 649.1 | 638 | 638 | 637.2 | 637.2 | 627.6 | 627.6 | 630.7 | 630.7 | 618.5 | 618.5 | 625.1 | 625.1 | 634.1 | 634.1 | 643 | 643 | 641 | 641 | 16.34 | 0 | 0 | 16.63 | 16.86 | 0 | 0 | 16.75 | 17.18 | 0 | 0 | 17.26 | 16.93 | 0 | 16.32 | 0 | 0 | 15.78 | 15.73 | 0 | 25636.63 | 2022/05/05 05:10:22 | 2022/05/04 17:55:16 | 2607.41 | 2619.15 | 2645.94 | 2612.98 | 2592.63 | 2589.45 | 2647.94 | 2662.38 | 2626.56 | 2636.73 | 1439.99 | 25633.77 | 0 | 26241.17 | 0
711 | VNM - Đà Nẵng - Nhà Máy | /BCG Energy | 1020C0058922/EM001020C0058922 | 2022-05-05 10:35:00 | 31 | 54.9 | 0.7 | N/A | 5.571 | 968.5 | Online | 1020C0058922/INVT_04 | Grid connected | 399 | 396.2 | 396.1 | 232.6 | 228.6 | 227.6 | 129.018 | 129.444 | 129 | 98.26 | 65.5 | 0.998 | 50.13 | 88.977 | 0.594 | 169.57 | 90.562 | 619.2 | 619.2 | 624.4 | 624.4 | 622.5 | 622.5 | 625.6 | 625.6 | 619.1 | 619.1 | 615.2 | 615.2 | 629.4 | 629.4 | 614.4 | 614.4 | 636.7 | 636.7 | 616 | 616 | 15.48 | 0 | 0 | 16.13 | 15.31 | 0 | 0 | 15.38 | 13.94 | 0 | 0 | 14.32 | 14.01 | 0 | 14.01 | 0 | 0 | 13.43 | 13.77 | 0 | 25645.25 | 2022/05/05 05:10:22 | 2022/05/04 17:55:16 | 2608.3 | 2620.05 | 2646.83 | 2613.86 | 2593.5 | 2590.32 | 2648.83 | 2663.26 | 2627.44 | 2637.61 | 1448.68 | 25642.46 | 0 | 26250 | 0
712 | VNM - Đà Nẵng - Nhà Máy | /BCG Energy | 1020C0058922/EM001020C0058922 | 2022-05-05 10:40:00 | 30.7 | 50.4 | 0.9 | N/A | 5.792 | 855.1 | Online | 1020C0058922/INVT_04 | Grid connected | 398.9 | 396.3 | 396.9 | 233.6 | 228.6 | 228.7 | 137.114 | 137.802 | 137.243 | 98.16 | 65.5 | 0.998 | 50 | 94.812 | -2.549 | 176.19 | 96.579 | 637.2 | 637.2 | 645 | 645 | 631.5 | 631.5 | 631.1 | 631.1 | 629.4 | 629.4 | 648.7 | 648.7 | 649.2 | 649.2 | 637.8 | 637.8 | 642.8 | 642.8 | 631 | 631 | 13.48 | 0 | 0 | 13.51 | 14.27 | 0 | 0 | 14.27 | 15.15 | 0 | 0 | 15.05 | 15.42 | 0 | 16.16 | 0 | 0 | 16.5 | 16.91 | 0 | 25651.87 | 2022/05/05 05:10:22 | 2022/05/04 17:55:16 | 2608.98 | 2620.73 | 2647.52 | 2614.54 | 2594.18 | 2590.98 | 2649.51 | 2663.95 | 2628.11 | 2638.28 | 1455.23 | 25649.01 | 0 | 26256.78 | 0
713 | VNM - Đà Nẵng - Nhà Máy | /BCG Energy | 1020C0058922/EM001020C0058922 | 2022-05-05 10:45:00 | 28.9 | 49.1 | 2.4 | N/A | 6.031 | 735.5 | Online | 1020C0058922/INVT_04 | Grid connected | 398.8 | 396 | 396.5 | 232.6 | 229.6 | 228.7 | 116.835 | 117.147 | 116.826 | 98.27 | 65.3 | 0.998 | 50.11 | 80.68 | -0.809 | 183.14 | 82.13 | 663.2 | 663.2 | 662.1 | 662.1 | 649.2 | 649.2 | 648.8 | 648.8 | 643.1 | 643.1 | 648.5 | 648.5 | 639.2 | 639.2 | 653.3 | 653.3 | 649 | 649 | 647.1 | 647.1 | 12.39 | 0 | 0 | 12.6 | 12.87 | 0 | 0 | 12.65 | 12.54 | 0 | 0 | 12.48 | 12.77 | 0 | 12.77 | 0 | 0 | 12.7 | 12.71 | 0 | 25658.82 | 2022/05/05 05:10:22 | 2022/05/04 17:55:16 | 2609.68 | 2621.43 | 2648.22 | 2615.25 | 2594.87 | 2591.68 | 2650.23 | 2664.67 | 2628.83 | 2638.99 | 1462.17 | 25655.95 | 0 | 26263.85 | 0
714 | VNM - Đà Nẵng - Nhà Máy | /BCG Energy | 1020C0058922/EM001020C0058922 | 2022-05-05 10:50:00 | 29.4 | 47 | 2.8 | N/A | 6.25 | 736.1 | Online | 1020C0058922/INVT_04 | Grid connected | 397.2 | 395 | 394.7 | 231.5 | 228.2 | 227.9 | 118.384 | 118.738 | 118.26 | 98.27 | 65.1 | 0.998 | 50.06 | 81.514 | 4.557 | 189.94 | 82.966 | 661.2 | 661.2 | 662 | 662 | 654.6 | 654.6 | 666.7 | 666.7 | 651 | 651 | 648.9 | 648.9 | 649.1 | 649.1 | 661.5 | 661.5 | 643.5 | 643.5 | 655.3 | 655.3 | 12.09 | 0 | 0 | 12.26 | 12.77 | 0 | 0 | 12.5 | 12.41 | 0 | 0 | 12.74 | 12.97 | 0 | 12.89 | 0 | 0 | 13.16 | 12.85 | 0 | 25665.62 | 2022/05/05 05:10:22 | 2022/05/04 17:55:16 | 2610.35 | 2622.12 | 2648.92 | 2615.94 | 2595.56 | 2592.37 | 2650.93 | 2665.37 | 2629.53 | 2639.7 | 1468.97 | 25662.75 | 0 | 26270.79 | 0
715 | VNM - Đà Nẵng - Nhà Máy | /BCG Energy | 1020C0058922/EM001020C0058922 | 2022-05-05 10:55:00 | 28.4 | 46.5 | 1.8 | N/A | 6.491 | 770.7 | Online | 1020C0058922/INVT_04 | Grid connected | 398.9 | 396.2 | 396.8 | 232.5 | 229.2 | 228.9 | 120.142 | 120.407 | 120.049 | 98.17 | 65.1 | 0.998 | 49.93 | 83.091 | 0.046 | 197.27 | 84.571 | 656.6 | 656.6 | 662.1 | 662.1 | 649.2 | 649.2 | 666.8 | 666.8 | 655.1 | 655.1 | 654.5 | 654.5 | 659.7 | 659.7 | 649.7 | 649.7 | 655 | 655 | 658.3 | 658.3 | 13 | 0 | 0 | 13.09 | 13.26 | 0 | 0 | 12.79 | 12.62 | 0 | 0 | 12.84 | 12.93 | 0 | 12.98 | 0 | 0 | 13.06 | 12.89 | 0 | 25672.95 | 2022/05/05 05:10:22 | 2022/05/04 17:55:16 | 2611.1 | 2622.86 | 2649.68 | 2616.69 | 2596.31 | 2593.11 | 2651.69 | 2666.14 | 2630.28 | 2640.45 | 1476.3 | 25670.08 | 0 | 26278.31 | 0
716 | VNM - Đà Nẵng - Nhà Máy | /BCG Energy | 1020C0058922/EM001020C0058922 | 2022-05-05 11:00:00 | 29.7 | 45.8 | 2.5 | N/A | 6.703 | 646.7 | Online | 1020C0058922/INVT_04 | Grid connected | 401 | 399.4 | 398.6 | 233.5 | 230.2 | 229.9 | 105.186 | 105.375 | 105.076 | 98.27 | 65.1 | 0.998 | 49.88 | 73.084 | -1.456 | 203.85 | 74.363 | 667.1 | 667.1 | 668 | 668 | 661.2 | 661.2 | 655.5 | 655.5 | 661.1 | 661.1 | 660.6 | 660.6 | 661.2 | 661.2 | 655.9 | 655.9 | 655.7 | 655.7 | 661.5 | 661.5 | 10.98 | 0 | 0 | 11.05 | 11.44 | 0 | 0 | 11.26 | 11.16 | 0 | 0 | 11.14 | 11.33 | 0 | 11.31 | 0 | 0 | 11.33 | 11.39 | 0 | 25679.53 | 2022/05/05 05:10:22 | 2022/05/04 17:55:16 | 2611.77 | 2623.54 | 2650.36 | 2617.36 | 2596.97 | 2593.77 | 2652.37 | 2666.81 | 2630.96 | 2641.13 | 1482.87 | 25676.65 | 0 | 26285.04 | 0
717 | VNM - Đà Nẵng - Nhà Máy | /BCG Energy | 1020C0058922/EM001020C0058922 | 2022-05-05 11:05:00 | 28.4 | 43.8 | 1.7 | N/A | 6.884 | 576.7 | Online | 1020C0058922/INVT_04 | Grid connected | 402.2 | 400.7 | 399 | 234.3 | 230.9 | 231.2 | 94.289 | 94.592 | 94.281 | 98.27 | 64.1 | 0.998 | 50.04 | 65.792 | 0.021 | 209.52 | 66.916 | 673.2 | 673.2 | 674.2 | 674.2 | 667.4 | 667.4 | 666.9 | 666.9 | 672.2 | 672.2 | 666.6 | 666.6 | 662.8 | 662.8 | 667.8 | 667.8 | 673 | 673 | 667.5 | 667.5 | 9.69 | 0 | 0 | 9.87 | 10.06 | 0 | 0 | 10.07 | 9.78 | 0 | 0 | 9.98 | 9.95 | 0 | 10.2 | 0 | 0 | 9.96 | 9.94 | 0 | 25685.2 | 2022/05/05 05:10:22 | 2022/05/04 17:55:16 | 2612.34 | 2624.12 | 2650.95 | 2617.94 | 2597.54 | 2594.35 | 2652.95 | 2667.41 | 2631.55 | 2641.71 | 1488.59 | 25682.37 | 0 | 26290.86 | 0
718 | VNM - Đà Nẵng - Nhà Máy | /BCG Energy | 1020C0058922/EM001020C0058922 | 2022-05-05 11:10:00 | 28.3 | 42.4 | 1.3 | N/A | 7.061 | 594.5 | Online | 1020C0058922/INVT_04 | Grid connected | 401.3 | 399.4 | 399 | 233 | 229.8 | 229.7 | 98.394 | 98.765 | 98.454 | 98.27 | 63.1 | 0.998 | 50.16 | 68.087 | -0.102 | 215.18 | 69.257 | 673.2 | 673.2 | 674 | 674 | 667.3 | 667.3 | 672.8 | 672.8 | 667.1 | 667.1 | 672.1 | 672.1 | 667.2 | 667.2 | 673.7 | 673.7 | 667 | 667 | 672.4 | 672.4 | 10.15 | 0 | 0 | 10.12 | 10.44 | 0 | 0 | 10.34 | 10.07 | 0 | 0 | 10.19 | 10.42 | 0 | 10.47 | 0 | 0 | 10.39 | 10.4 | 0 | 25690.86 | 2022/05/05 05:10:22 | 2022/05/04 17:55:16 | 2612.92 | 2624.7 | 2651.53 | 2618.53 | 2598.11 | 2594.92 | 2653.53 | 2667.99 | 2632.12 | 2642.29 | 1494.13 | 25687.91 | 0 | 26296.64 | 0
719 | VNM - Đà Nẵng - Nhà Máy | /BCG Energy | 1020C0058922/EM001020C0058922 | 2022-05-05 11:15:00 | 28.3 | 42.4 | 1.6 | N/A | 7.238 | 562.5 | Online | 1020C0058922/INVT_04 | Grid connected | 402.3 | 400.5 | 400 | 234 | 231.9 | 230.7 | 92.482 | 92.778 | 92.388 | 98.37 | 62.3 | 0.998 | 49.95 | 64.441 | 0.834 | 220.76 | 65.509 | 685.1 | 685.1 | 684.7 | 684.7 | 676.6 | 676.6 | 672.8 | 672.8 | 673.1 | 673.1 | 666.5 | 666.5 | 673.2 | 673.2 | 673.7 | 673.7 | 673 | 673 | 679.4 | 679.4 | 9.52 | 0 | 0 | 9.56 | 9.83 | 0 | 0 | 9.7 | 9.46 | 0 | 0 | 9.72 | 9.78 | 0 | 9.83 | 0 | 0 | 9.77 | 9.85 | 0 | 25696.44 | 2022/05/05 05:10:22 | 2022/05/04 17:55:16 | 2613.48 | 2625.27 | 2652.1 | 2619.09 | 2598.67 | 2595.49 | 2654.11 | 2668.56 | 2632.7 | 2642.87 | 1499.77 | 25693.55 | 0 | 26302.34 | 0
720 | VNM - Đà Nẵng - Nhà Máy | /BCG Energy | 1020C0058922/EM001020C0058922 | 2022-05-05 11:20:00 | 28.9 | 42.9 | 1 | N/A | 7.408 | 585.6 | Online | 1020C0058922/INVT_04 | Grid connected | 402.3 | 401.5 | 399.7 | 235 | 231.9 | 230.7 | 96.351 | 96.614 | 96.352 | 98.37 | 61.3 | 0.998 | 50.13 | 67.28 | 0.405 | 226.18 | 68.437 | 684.8 | 684.8 | 681.7 | 681.7 | 684.7 | 684.7 | 673.3 | 673.3 | 673.1 | 673.1 | 666.5 | 666.5 | 673.2 | 673.2 | 673.7 | 673.7 | 673.5 | 673.5 | 679.5 | 679.5 | 9.95 | 0 | 0 | 10.08 | 10.2 | 0 | 0 | 10.13 | 9.9 | 0 | 0 | 9.98 | 10.2 | 0 | 10.26 | 0 | 0 | 10.2 | 10.11 | 0 | 25701.93 | 2022/05/05 05:10:22 | 2022/05/04 17:55:16 | 2614.05 | 2625.83 | 2652.66 | 2619.65 | 2599.22 | 2596.04 | 2654.67 | 2669.13 | 2633.27 | 2643.43 | 1505.26 | 25699.04 | 0 | 26307.95 | 0
721 | VNM - Đà Nẵng - Nhà Máy | /BCG Energy | 1020C0058922/EM001020C0058922 | 2022-05-05 11:25:00 | 29.6 | 44.7 | 1.6 | N/A | 7.59 | 598.3 | Online | 1020C0058922/INVT_04 | Grid connected | 403.3 | 400.8 | 400.6 | 234.4 | 231.5 | 230.9 | 97.924 | 98.438 | 97.947 | 98.32 | 60.5 | 1 | 50.03 | 68.406 | 0.404 | 230.79 | 69.575 | 668.9 | 668.9 | 680.1 | 680.1 | 673.1 | 673.1 | 672.7 | 672.7 | 673.2 | 673.2 | 675.7 | 675.7 | 673.2 | 673.2 | 670.4 | 670.4 | 670.3 | 670.3 | 670.8 | 670.8 | 10.26 | 0 | 0 | 10.11 | 10.33 | 0 | 0 | 10.23 | 10.31 | 0 | 0 | 10.16 | 10.45 | 0 | 10.57 | 0 | 0 | 10.51 | 10.32 | 0 | 25706.47 | 2022/05/05 05:10:22 | 2022/05/04 17:55:16 | 2614.5 | 2626.29 | 2653.13 | 2620.11 | 2599.69 | 2596.5 | 2655.15 | 2669.6 | 2633.73 | 2643.9 | 1509.81 | 25703.59 | 0 | 26312.6 | 0
722 | VNM - Đà Nẵng - Nhà Máy | /BCG Energy | 1020C0058922/EM001020C0058922 | 2022-05-05 11:30:00 | 28.9 | 45.1 | 1.6 | N/A | 7.776 | 648.4 | Online | 1020C0058922/INVT_04 | Grid connected | 403.6 | 401.7 | 400.4 | 235.4 | 232.1 | 231.6 | 105.649 | 105.852 | 105.551 | 98.32 | 59.9 | 1 | 49.94 | 73.745 | -1.312 | 236.68 | 75.028 | 673.1 | 673.1 | 680.7 | 680.7 | 673.2 | 673.2 | 672.7 | 672.7 | 667 | 667 | 666.5 | 666.5 | 668.6 | 668.6 | 667.6 | 667.6 | 667 | 667 | 667.3 | 667.3 | 11.09 | 0 | 0 | 11.04 | 11.1 | 0 | 0 | 10.98 | 10.96 | 0 | 0 | 11.03 | 11.21 | 0 | 11.44 | 0 | 0 | 11.39 | 11.24 | 0 | 25712.36 | 2022/05/05 05:10:22 | 2022/05/04 17:55:16 | 2615.1 | 2626.89 | 2653.73 | 2620.7 | 2600.27 | 2597.09 | 2655.75 | 2670.21 | 2634.34 | 2644.5 | 1515.7 | 25709.48 | 0 | 26318.58 | 0
723 | VNM - Đà Nẵng - Nhà Máy | /BCG Energy | 1020C0058922/EM001020C0058922 | 2022-05-05 11:35:00 | 29.1 | 46.4 | 1 | N/A | 7.983 | 692 | Online | 1020C0058922/INVT_04 | Grid connected | 403.3 | 401 | 400.6 | 235.4 | 232.1 | 231.8 | 111.562 | 111.991 | 111.397 | 98.22 | 60.1 | 1 | 49.94 | 77.825 | 0.11 | 243.24 | 79.203 | 661.1 | 661.1 | 680 | 680 | 671.2 | 671.2 | 670.8 | 670.8 | 655.7 | 655.7 | 660.5 | 660.5 | 668.4 | 668.4 | 673.7 | 673.7 | 667 | 667 | 667.5 | 667.5 | 11.71 | 0 | 0 | 11.65 | 11.96 | 0 | 0 | 11.79 | 11.65 | 0 | 0 | 11.77 | 11.9 | 0 | 11.88 | 0 | 0 | 11.97 | 12.01 | 0 | 25718.92 | 2022/05/05 05:10:22 | 2022/05/04 17:55:16 | 2615.76 | 2627.56 | 2654.41 | 2621.37 | 2600.94 | 2597.75 | 2656.43 | 2670.89 | 2635.01 | 2645.18 | 1522.27 | 25716.05 | 0 | 26325.3 | 0
724 | VNM - Đà Nẵng - Nhà Máy | /BCG Energy | 1020C0058922/EM001020C0058922 | 2022-05-05 11:40:00 | 29.4 | 44.9 | 1.8 | N/A | 8.183 | 680.7 | Online | 1020C0058922/INVT_04 | Grid connected | 403.6 | 400.3 | 400.4 | 235.5 | 231.9 | 231.8 | 110.662 | 111.01 | 110.514 | 98.22 | 60.5 | 1 | 49.96 | 77.304 | 1.571 | 249.49 | 78.673 | 667.2 | 667.2 | 679.2 | 679.2 | 673.2 | 673.2 | 672.8 | 672.8 | 665.3 | 665.3 | 660.5 | 660.5 | 662.5 | 662.5 | 668 | 668 | 667 | 667 | 667.1 | 667.1 | 11.56 | 0 | 0 | 11.63 | 11.83 | 0 | 0 | 11.53 | 11.67 | 0 | 0 | 11.74 | 11.79 | 0 | 11.94 | 0 | 0 | 11.92 | 11.94 | 0 | 25725.17 | 2022/05/05 05:10:22 | 2022/05/04 17:55:16 | 2616.4 | 2628.2 | 2655.05 | 2622 | 2601.56 | 2598.38 | 2657.08 | 2671.53 | 2635.66 | 2645.82 | 1528.59 | 25722.37 | 0 | 26331.68 | 0
725 | VNM - Đà Nẵng - Nhà Máy | /BCG Energy | 1020C0058922/EM001020C0058922 | 2022-05-05 11:45:00 | 30.4 | 46 | 1.3 | N/A | 8.391 | 747.1 | Online | 1020C0058922/INVT_04 | Grid connected | 402.1 | 400.3 | 399.6 | 234.1 | 230.5 | 230.7 | 121.646 | 122.087 | 121.584 | 98.22 | 60.5 | 1 | 50.04 | 84.74 | 0.197 | 255.95 | 86.276 | 667.1 | 667.1 | 674.2 | 674.2 | 670.5 | 670.5 | 666.7 | 666.7 | 656.4 | 656.4 | 654.4 | 654.4 | 657 | 657 | 667.7 | 667.7 | 661 | 661 | 655.5 | 655.5 | 12.75 | 0 | 0 | 12.71 | 12.85 | 0 | 0 | 12.75 | 12.9 | 0 | 0 | 13.06 | 13.17 | 0 | 13.21 | 0 | 0 | 13.12 | 13.08 | 0 | 25731.71 | 2022/05/05 05:10:22 | 2022/05/04 17:55:16 | 2617.07 | 2628.86 | 2655.72 | 2622.67 | 2602.22 | 2599.04 | 2657.75 | 2672.22 | 2636.33 | 2646.49 | 1535.06 | 25728.84 | 0 | 26338.37 | 0
726 | VNM - Đà Nẵng - Nhà Máy | /BCG Energy | 1020C0058922/EM001020C0058922 | 2022-05-05 11:50:00 | 31.6 | 49.5 | 1.3 | N/A | 8.631 | 809.8 | Online | 1020C0058922/INVT_04 | Grid connected | 403.6 | 401.1 | 400.5 | 235.2 | 231.1 | 230.7 | 127.576 | 128.04 | 127.458 | 98.2 | 61.5 | 1 | 50.1 | 89.032 | -1.606 | 263.48 | 90.654 | 659.6 | 659.6 | 656.1 | 656.1 | 655.2 | 655.2 | 654.8 | 654.8 | 664.9 | 664.9 | 653.8 | 653.8 | 649.2 | 649.2 | 667.7 | 667.7 | 655.7 | 655.7 | 655.5 | 655.5 | 14.26 | 0 | 0 | 14.48 | 13.86 | 0 | 0 | 13.72 | 13.4 | 0 | 0 | 13.48 | 13.82 | 0 | 13.47 | 0 | 0 | 13.59 | 13.5 | 0 | 25739.16 | 2022/05/05 05:10:22 | 2022/05/04 17:55:16 | 2617.82 | 2629.64 | 2656.49 | 2623.43 | 2602.98 | 2599.79 | 2658.52 | 2672.98 | 2637.09 | 2647.25 | 1542.51 | 25736.29 | 0 | 26345.99 | 0
727 | VNM - Đà Nẵng - Nhà Máy | /BCG Energy | 1020C0058922/EM001020C0058922 | 2022-05-05 11:55:00 | 30.2 | 50.4 | 1.8 | N/A | 8.878 | 766.5 | Online | 1020C0058922/INVT_04 | Grid connected | 402.6 | 400 | 399.4 | 235.2 | 231.1 | 230.7 | 121.265 | 121.737 | 121.243 | 98.17 | 62.7 | 1 | 50.16 | 84.517 | 1.058 | 270.96 | 86.013 | 654.6 | 654.6 | 656 | 656 | 655.2 | 655.2 | 654.8 | 654.8 | 649.2 | 649.2 | 650.1 | 650.1 | 649.2 | 649.2 | 653.5 | 653.5 | 650.6 | 650.6 | 651.6 | 651.6 | 12.95 | 0 | 0 | 12.93 | 13.09 | 0 | 0 | 12.94 | 13.1 | 0 | 0 | 13.16 | 13.45 | 0 | 13.4 | 0 | 0 | 13.19 | 13.24 | 0 | 25746.64 | 2022/05/05 05:10:22 | 2022/05/04 17:55:16 | 2618.61 | 2630.43 | 2657.26 | 2624.19 | 2603.72 | 2600.55 | 2659.28 | 2673.75 | 2637.85 | 2648 | 1550.06 | 25743.84 | 0 | 26353.64 | 0
728 | VNM - Đà Nẵng - Nhà Máy | /BCG Energy | 1020C0058922/EM001020C0058922 | 2022-05-05 12:00:00 | 31.2 | 48.4 | 1.7 | N/A | 9.08 | 572.9 | Online | 1020C0058922/INVT_04 | Grid connected | 399.5 | 397.7 | 397.1 | 233.2 | 230.1 | 229.7 | 93.393 | 93.723 | 93.358 | 98.42 | 63.1 | 1 | 50.07 | 64.713 | -0.356 | 277.27 | 65.752 | 665.8 | 665.8 | 661.3 | 661.3 | 655.2 | 655.2 | 649.2 | 649.2 | 659.1 | 659.1 | 654.3 | 654.3 | 661.2 | 661.2 | 655.7 | 655.7 | 655 | 655 | 661.4 | 661.4 | 9.82 | 0 | 0 | 10.01 | 9.96 | 0 | 0 | 9.9 | 9.79 | 0 | 0 | 9.98 | 10.06 | 0 | 10.14 | 0 | 0 | 10.23 | 10.01 | 0 | 25752.95 | 2022/05/05 05:10:22 | 2022/05/04 17:55:16 | 2619.25 | 2631.07 | 2657.91 | 2624.83 | 2604.37 | 2601.19 | 2659.93 | 2674.4 | 2638.5 | 2648.65 | 1556.28 | 25750.06 | 0 | 26360.1 | 0
729 | VNM - Đà Nẵng - Nhà Máy | /BCG Energy | 1020C0058922/EM001020C0058922 | 2022-05-05 12:05:00 | 30.8 | 46.7 | 1.2 | N/A | 9.261 | 669.2 | Online | 1020C0058922/INVT_04 | Grid connected | 402.7 | 400.8 | 400.1 | 235.2 | 231.1 | 230.7 | 107.249 | 107.585 | 107.266 | 98.32 | 62.3 | 1 | 49.91 | 74.929 | -0.35 | 282.9 | 76.232 | 670.6 | 670.6 | 668 | 668 | 667.2 | 667.2 | 663.4 | 663.4 | 657.2 | 657.2 | 660.5 | 660.5 | 661.2 | 661.2 | 665.8 | 665.8 | 658.4 | 658.4 | 659.6 | 659.6 | 11.14 | 0 | 0 | 11.18 | 11.37 | 0 | 0 | 11.24 | 11.45 | 0 | 0 | 11.58 | 11.72 | 0 | 11.67 | 0 | 0 | 11.64 | 11.72 | 0 | 25758.58 | 2022/05/05 05:10:22 | 2022/05/04 17:55:16 | 2619.82 | 2631.64 | 2658.49 | 2625.4 | 2604.93 | 2601.76 | 2660.52 | 2674.98 | 2639.08 | 2649.24 | 1561.92 | 25755.7 | 0 | 26365.86 | 0
730 | VNM - Đà Nẵng - Nhà Máy | /BCG Energy | 1020C0058922/EM001020C0058922 | 2022-05-05 12:10:00 | 30 | 45.1 | 1.4 | N/A | 9.455 | 631 | Online | 1020C0058922/INVT_04 | Grid connected | 401.8 | 399.7 | 399.1 | 234.2 | 231.1 | 230.7 | 102.298 | 102.601 | 102.199 | 98.32 | 61.9 | 1 | 49.94 | 71.126 | 0.891 | 288.97 | 72.363 | 667.2 | 667.2 | 674.1 | 674.1 | 673.2 | 673.2 | 666.9 | 666.9 | 661.1 | 661.1 | 660.7 | 660.7 | 661.2 | 661.2 | 666.9 | 666.9 | 661.1 | 661.1 | 662.2 | 662.2 | 10.83 | 0 | 0 | 10.9 | 10.7 | 0 | 0 | 10.78 | 10.77 | 0 | 0 | 10.94 | 11.05 | 0 | 11.04 | 0 | 0 | 11.09 | 10.98 | 0 | 25764.65 | 2022/05/05 05:10:22 | 2022/05/04 17:55:16 | 2620.44 | 2632.26 | 2659.1 | 2626.01 | 2605.55 | 2602.37 | 2661.14 | 2675.62 | 2639.7 | 2649.86 | 1567.99 | 25761.77 | 0 | 26372.05 | 0
731 | VNM - Đà Nẵng - Nhà Máy | /BCG Energy | 1020C0058922/EM001020C0058922 | 2022-05-05 12:15:00 | 30.5 | 44.4 | 2.8 | N/A | 9.641 | 568.8 | Online | 1020C0058922/INVT_04 | Grid connected | 402.9 | 401.9 | 401.1 | 235.2 | 232.1 | 231.7 | 91.896 | 92.271 | 91.732 | 98.32 | 61.7 | 1 | 50.07 | 64.185 | -0.397 | 294.74 | 65.249 | 667.1 | 667.1 | 668.1 | 668.1 | 673.3 | 673.3 | 664 | 664 | 667.1 | 667.1 | 663.7 | 663.7 | 661.2 | 661.2 | 670 | 670 | 667 | 667 | 663.8 | 663.8 | 9.76 | 0 | 0 | 9.82 | 9.75 | 0 | 0 | 9.65 | 9.69 | 0 | 0 | 9.76 | 9.89 | 0 | 10.04 | 0 | 0 | 10.01 | 9.94 | 0 | 25770.42 | 2022/05/05 05:10:22 | 2022/05/04 17:55:16 | 2621.02 | 2632.85 | 2659.68 | 2626.58 | 2606.14 | 2602.95 | 2661.73 | 2676.21 | 2640.31 | 2650.45 | 1573.75 | 25767.53 | 0 | 26377.92 | 0
732 | VNM - Đà Nẵng - Nhà Máy | /BCG Energy | 1020C0058922/EM001020C0058922 | 2022-05-05 12:20:00 | 31.1 | 44.2 | 1.4 | N/A | 9.81 | 544.7 | Online | 1020C0058922/INVT_04 | Grid connected | 402.1 | 400.8 | 399.6 | 234.3 | 231.1 | 230.7 | 88.592 | 88.948 | 88.538 | 98.37 | 61.1 | 1 | 49.91 | 61.703 | -0.114 | 299.82 | 62.725 | 667.2 | 667.2 | 674.1 | 674.1 | 667.3 | 667.3 | 672.8 | 672.8 | 672.7 | 672.7 | 666.5 | 666.5 | 661.2 | 661.2 | 667.5 | 667.5 | 667 | 667 | 667.1 | 667.1 | 9.43 | 0 | 0 | 9.35 | 9.31 | 0 | 0 | 9.27 | 9.35 | 0 | 0 | 9.47 | 9.4 | 0 | 9.58 | 0 | 0 | 9.6 | 9.47 | 0 | 25775.5 | 2022/05/05 05:10:22 | 2022/05/04 17:55:16 | 2621.54 | 2633.36 | 2660.19 | 2627.09 | 2606.65 | 2603.47 | 2662.26 | 2676.74 | 2640.83 | 2650.97 | 1578.82 | 25772.6 | 0 | 26383.1 | 0
733 | VNM - Đà Nẵng - Nhà Máy | /BCG Energy | 1020C0058922/EM001020C0058922 | 2022-05-05 12:25:00 | 29.8 | 42.3 | 1.4 | N/A | 9.957 | 464 | Online | 1020C0058922/INVT_04 | Grid connected | 398.7 | 397.5 | 396.6 | 232.2 | 230.1 | 229.7 | 77.425 | 77.743 | 77.494 | 98.37 | 60.2 | 1 | 50.07 | 53.528 | 0.152 | 304.48 | 54.393 | 668.9 | 668.9 | 678 | 678 | 673.1 | 673.1 | 666.8 | 666.8 | 672.6 | 672.6 | 669.2 | 669.2 | 661.2 | 661.2 | 676.2 | 676.2 | 673 | 673 | 673.5 | 673.5 | 7.89 | 0 | 0 | 8.01 | 8.03 | 0 | 0 | 8.09 | 8.13 | 0 | 0 | 8.02 | 8.22 | 0 | 8.15 | 0 | 0 | 8.23 | 8.11 | 0 | 25780.16 | 2022/05/05 05:10:22 | 2022/05/04 17:55:16 | 2622.01 | 2633.84 | 2660.67 | 2627.56 | 2607.12 | 2603.94 | 2662.74 | 2677.22 | 2641.31 | 2651.46 | 1583.48 | 25777.26 | 0 | 26387.87 | 0
734 | VNM - Đà Nẵng - Nhà Máy | /BCG Energy | 1020C0058922/EM001020C0058922 | 2022-05-05 12:30:00 | 30.1 | 41.2 | 1.7 | N/A | 10.097 | 473.9 | Online | 1020C0058922/INVT_04 | Grid connected | 396.4 | 394.9 | 393.4 | 231.1 | 228.1 | 228.6 | 79.703 | 80.013 | 79.741 | 98.37 | 59.2 | 1 | 50.06 | 54.775 | 0.115 | 308.94 | 55.666 | 674.4 | 674.4 | 680 | 680 | 673.3 | 673.3 | 678.7 | 678.7 | 678.7 | 678.7 | 672.5 | 672.5 | 673.2 | 673.2 | 673.6 | 673.6 | 684.7 | 684.7 | 673.1 | 673.1 | 8.11 | 0 | 0 | 8.22 | 8.23 | 0 | 0 | 8.08 | 8.13 | 0 | 0 | 8.26 | 8.23 | 0 | 8.35 | 0 | 0 | 8.23 | 8.31 | 0 | 25784.67 | 2022/05/05 05:10:22 | 2022/05/04 17:55:16 | 2622.47 | 2634.29 | 2661.12 | 2628.02 | 2607.58 | 2604.39 | 2663.21 | 2677.69 | 2641.78 | 2651.93 | 1588 | 25781.78 | 0 | 26392.48 | 0
735 | VNM - Đà Nẵng - Nhà Máy | /BCG Energy | 1020C0058922/EM001020C0058922 | 2022-05-05 12:35:00 | 30.2 | 41.4 | 2.4 | N/A | 10.244 | 498.3 | Online | 1020C0058922/INVT_04 | Grid connected | 393.4 | 391.7 | 390.3 | 229.1 | 227 | 226.5 | 84.63 | 84.679 | 84.602 | 98.37 | 58.6 | 1 | 50.16 | 57.691 | 0.754 | 313.66 | 58.641 | 675.7 | 675.7 | 681.2 | 681.2 | 682.9 | 682.9 | 676.4 | 676.4 | 684.7 | 684.7 | 684.5 | 684.5 | 675.8 | 675.8 | 673.5 | 673.5 | 673 | 673 | 683.6 | 683.6 | 8.55 | 0 | 0 | 8.62 | 8.43 | 0 | 0 | 8.5 | 8.53 | 0 | 0 | 8.46 | 8.66 | 0 | 8.78 | 0 | 0 | 8.64 | 8.74 | 0 | 25789.34 | 2022/05/05 05:10:22 | 2022/05/04 17:55:16 | 2622.94 | 2634.78 | 2661.59 | 2628.49 | 2608.05 | 2604.86 | 2663.69 | 2678.18 | 2642.25 | 2652.41 | 1592.67 | 25786.45 | 0 | 26397.24 | 0
736 | VNM - Đà Nẵng - Nhà Máy | /BCG Energy | 1020C0058922/EM001020C0058922 | 2022-05-05 12:40:00 | 30.4 | 42.7 | 1.6 | N/A | 10.409 | 623.7 | Online | 1020C0058922/INVT_04 | Grid connected | 394.1 | 392.1 | 391.8 | 230 | 226.5 | 226.4 | 104.671 | 105.028 | 104.62 | 98.37 | 58.2 | 1 | 50 | 71.682 | 0.116 | 318.96 | 72.921 | 679.2 | 679.2 | 680.1 | 680.1 | 673.6 | 673.6 | 684.4 | 684.4 | 674 | 674 | 678.4 | 678.4 | 673.2 | 673.2 | 679.5 | 679.5 | 679 | 679 | 678.7 | 678.7 | 10.55 | 0 | 0 | 10.65 | 10.58 | 0 | 0 | 10.63 | 10.68 | 0 | 0 | 10.86 | 11.01 | 0 | 10.96 | 0 | 0 | 10.93 | 10.92 | 0 | 25794.64 | 2022/05/05 05:10:22 | 2022/05/04 17:55:16 | 2623.47 | 2635.31 | 2662.13 | 2629.02 | 2608.59 | 2605.39 | 2664.24 | 2678.73 | 2642.8 | 2652.95 | 1597.98 | 25791.76 | 0 | 26402.63 | 0
737 | VNM - Đà Nẵng - Nhà Máy | /BCG Energy | 1020C0058922/EM001020C0058922 | 2022-05-05 12:45:00 | 30.5 | 45.7 | 1.8 | N/A | 10.63 | 832.3 | Online | 1020C0058922/INVT_04 | Grid connected | 396.3 | 393.7 | 393 | 232 | 227.5 | 226.2 | 145.108 | 145.648 | 145.076 | 98.11 | 59 | 1 | 50.08 | 99.002 | -6.181 | 325.83 | 100.919 | 663.2 | 663.2 | 678.2 | 678.2 | 655.2 | 655.2 | 669.7 | 669.7 | 660.7 | 660.7 | 663.4 | 663.4 | 665.1 | 665.1 | 665.1 | 665.1 | 663.9 | 663.9 | 661.5 | 661.5 | 15.12 | 0 | 0 | 14.89 | 14.13 | 0 | 0 | 13.71 | 15.06 | 0 | 0 | 15.14 | 15.45 | 0 | 15.99 | 0 | 0 | 16.2 | 16.22 | 0 | 25801.6 | 2022/05/05 05:10:22 | 2022/05/04 17:55:16 | 2624.17 | 2636.01 | 2662.83 | 2629.71 | 2609.3 | 2606.11 | 2664.97 | 2679.45 | 2643.53 | 2653.67 | 1604.87 | 25798.65 | 0 | 26409.75 | 0
738 | VNM - Đà Nẵng - Nhà Máy | /BCG Energy | 1020C0058922/EM001020C0058922 | 2022-05-05 12:50:00 | 31.5 | 49.3 | 2.6 | N/A | 10.915 | 644.9 | Online | 1020C0058922/INVT_04 | Grid connected | 394.5 | 392.9 | 392.6 | 231 | 227.3 | 226.9 | 105.906 | 106.247 | 105.821 | 98.31 | 61.4 | 1 | 49.86 | 72.341 | -1.802 | 333.79 | 73.577 | 661.2 | 661.2 | 668.1 | 668.1 | 649.4 | 649.4 | 660.8 | 660.8 | 660.7 | 660.7 | 654.7 | 654.7 | 661.2 | 661.2 | 667.5 | 667.5 | 649 | 649 | 656.2 | 656.2 | 10.94 | 0 | 0 | 11.06 | 11.03 | 0 | 0 | 10.89 | 11.08 | 0 | 0 | 11.08 | 11.21 | 0 | 11.2 | 0 | 0 | 11.47 | 11.28 | 0 | 25809.47 | 2022/05/05 05:10:22 | 2022/05/04 17:55:16 | 2624.96 | 2636.8 | 2663.62 | 2630.49 | 2610.11 | 2606.91 | 2665.79 | 2680.29 | 2644.35 | 2654.5 | 1612.81 | 25806.59 | 0 | 26417.82 | 0
739 | VNM - Đà Nẵng - Nhà Máy | /BCG Energy | 1020C0058922/EM001020C0058922 | 2022-05-05 12:55:00 | 30.5 | 45.5 | 2.4 | N/A | 11.13 | 710.1 | Online | 1020C0058922/INVT_04 | Grid connected | 394.5 | 392.9 | 392.4 | 230 | 226.2 | 225.9 | 122.523 | 122.875 | 122.425 | 98.21 | 62.4 | 1 | 50.01 | 83.719 | -0.413 | 340.48 | 85.236 | 661.2 | 661.2 | 662.1 | 662.1 | 658.7 | 658.7 | 666.8 | 666.8 | 671.7 | 671.7 | 660.5 | 660.5 | 661.2 | 661.2 | 661.5 | 661.5 | 661 | 661 | 661.4 | 661.4 | 12.54 | 0 | 0 | 12.79 | 12.55 | 0 | 0 | 12.38 | 12.92 | 0 | 0 | 13.07 | 13.04 | 0 | 13.25 | 0 | 0 | 13.02 | 12.7 | 0 | 25816.16 | 2022/05/05 05:10:22 | 2022/05/04 17:55:16 | 2625.62 | 2637.47 | 2664.28 | 2631.15 | 2610.77 | 2607.57 | 2666.45 | 2680.96 | 2645.02 | 2655.17 | 1619.51 | 25813.29 | 0 | 26424.65 | 0
740 | VNM - Đà Nẵng - Nhà Máy | /BCG Energy | 1020C0058922/EM001020C0058922 | 2022-05-05 13:00:00 | 31.2 | 47.2 | 2.8 | N/A | 11.353 | 753.1 | Online | 1020C0058922/INVT_04 | Grid connected | 389.9 | 388.5 | 388.2 | 227.9 | 224.1 | 223.8 | 122.425 | 122.783 | 122.26 | 98.24 | 63 | 1 | 50.06 | 82.688 | -1.258 | 347.37 | 84.161 | 659.5 | 659.5 | 673.7 | 673.7 | 662 | 662 | 666 | 666 | 660.8 | 660.8 | 654.5 | 654.5 | 655.2 | 655.2 | 661.5 | 661.5 | 655.7 | 655.7 | 661.1 | 661.1 | 13 | 0 | 0 | 13.07 | 12.63 | 0 | 0 | 12.35 | 12.54 | 0 | 0 | 12.66 | 12.93 | 0 | 13 | 0 | 0 | 13.05 | 12.79 | 0 | 25823.05 | 2022/05/05 05:10:22 | 2022/05/04 17:55:16 | 2626.34 | 2638.19 | 2664.98 | 2631.85 | 2611.49 | 2608.28 | 2667.18 | 2681.69 | 2645.76 | 2655.9 | 1626.32 | 25820.1 | 0 | 26431.66 | 0
741 | VNM - Đà Nẵng - Nhà Máy | /BCG Energy | 1020C0058922/EM001020C0058922 | 2022-05-05 13:05:00 | 30.9 | 45.1 | 1.1 | N/A | 11.552 | 624 | Online | 1020C0058922/INVT_04 | Grid connected | 388.7 | 387.5 | 386.2 | 226.9 | 224.1 | 223.8 | 104.436 | 104.841 | 104.381 | 98.24 | 63.2 | 1 | 50.01 | 70.424 | -0.421 | 353.51 | 71.656 | 666.1 | 666.1 | 662.1 | 662.1 | 657.3 | 657.3 | 662.8 | 662.8 | 672.2 | 672.2 | 660.5 | 660.5 | 661.2 | 661.2 | 661.6 | 661.6 | 659 | 659 | 665 | 665 | 10.74 | 0 | 0 | 10.69 | 10.69 | 0 | 0 | 10.5 | 10.63 | 0 | 0 | 10.89 | 10.78 | 0 | 10.86 | 0 | 0 | 10.86 | 10.98 | 0 | 25829.19 | 2022/05/05 05:10:22 | 2022/05/04 17:55:16 | 2626.98 | 2638.83 | 2665.6 | 2632.46 | 2612.12 | 2608.91 | 2667.83 | 2682.34 | 2646.39 | 2656.54 | 1632.53 | 25826.31 | 0 | 26438 | 0
742 | VNM - Đà Nẵng - Nhà Máy | /BCG Energy | 1020C0058922/EM001020C0058922 | 2022-05-05 13:10:00 | 31.5 | 45.7 | 0.8 | N/A | 11.729 | 602.6 | Online | 1020C0058922/INVT_04 | Grid connected | 388.7 | 387.4 | 386.1 | 226.9 | 223 | 222.7 | 101.308 | 101.601 | 101.274 | 98.35 | 63 | 1 | 49.95 | 68.245 | 0.144 | 359.09 | 69.425 | 665 | 665 | 662 | 662 | 667.2 | 667.2 | 668 | 668 | 663.9 | 663.9 | 665.2 | 665.2 | 667.2 | 667.2 | 673.5 | 673.5 | 665.7 | 665.7 | 666.7 | 666.7 | 10.26 | 0 | 0 | 10.72 | 10.07 | 0 | 0 | 10 | 10.19 | 0 | 0 | 10.42 | 10.39 | 0 | 10.39 | 0 | 0 | 10.53 | 10.51 | 0 | 25834.77 | 2022/05/05 05:10:22 | 2022/05/04 17:55:16 | 2627.52 | 2639.38 | 2666.14 | 2632.99 | 2612.67 | 2609.46 | 2668.39 | 2682.9 | 2646.95 | 2657.09 | 1638.1 | 25831.88 | 0 | 26443.68 | 0
743 | VNM - Đà Nẵng - Nhà Máy | /BCG Energy | 1020C0058922/EM001020C0058922 | 2022-05-05 13:15:00 | 30.8 | 49.2 | 1.3 | N/A | 11.97 | 669.4 | Online | 1020C0058922/INVT_04 | Grid connected | 388.3 | 385.8 | 385.9 | 226.9 | 222.9 | 222.9 | 113.949 | 114.271 | 113.835 | 98.3 | 63.4 | 1 | 50.06 | 76.569 | -0.355 | 366.25 | 77.917 | 655.1 | 655.1 | 662 | 662 | 651.5 | 651.5 | 654.7 | 654.7 | 658.2 | 658.2 | 656.8 | 656.8 | 658.4 | 658.4 | 651.2 | 651.2 | 657.2 | 657.2 | 651 | 651 | 11.72 | 0 | 0 | 11.8 | 11.46 | 0 | 0 | 11.24 | 11.93 | 0 | 0 | 11.77 | 11.9 | 0 | 12.11 | 0 | 0 | 11.89 | 12.03 | 0 | 25841.93 | 2022/05/05 05:10:22 | 2022/05/04 17:55:16 | 2628.27 | 2640.14 | 2666.87 | 2633.72 | 2613.42 | 2610.2 | 2669.15 | 2683.66 | 2647.7 | 2657.86 | 1645.27 | 25839.05 | 0 | 26450.99 | 0
744 | VNM - Đà Nẵng - Nhà Máy | /BCG Energy | 1020C0058922/EM001020C0058922 | 2022-05-05 13:20:00 | 31.9 | 48.9 | 1.1 | N/A | 12.189 | 613.6 | Online | 1020C0058922/INVT_04 | Grid connected | 387.4 | 385.3 | 385 | 226.3 | 222.9 | 222.9 | 106.881 | 107.246 | 106.903 | 98.24 | 64.2 | 1 | 49.86 | 71.839 | -0.376 | 372.84 | 73.074 | 667.2 | 667.2 | 676.1 | 676.1 | 672.7 | 672.7 | 660.8 | 660.8 | 652.1 | 652.1 | 666.5 | 666.5 | 673.2 | 673.2 | 673.5 | 673.5 | 654.9 | 654.9 | 673.4 | 673.4 | 11.11 | 0 | 0 | 11.35 | 10.98 | 0 | 0 | 10.95 | 11.25 | 0 | 0 | 10.88 | 10.75 | 0 | 10.67 | 0 | 0 | 10.82 | 10.41 | 0 | 25848.52 | 2022/05/05 05:10:22 | 2022/05/04 17:55:16 | 2628.92 | 2640.8 | 2667.53 | 2634.37 | 2614.1 | 2610.87 | 2669.83 | 2684.36 | 2648.4 | 2658.54 | 1651.79 | 25845.57 | 0 | 26457.72 | 0
745 | VNM - Đà Nẵng - Nhà Máy | /BCG Energy | 1020C0058922/EM001020C0058922 | 2022-05-05 13:25:00 | 32.1 | 48.2 | 1.7 | N/A | 12.399 | 823.6 | Online | 1020C0058922/INVT_04 | Grid connected | 390.5 | 388.4 | 388.4 | 228.3 | 223.9 | 224 | 158.007 | 158.535 | 158.01 | 98.14 | 64.4 | 1 | 50.08 | 106.764 | -6.193 | 379.29 | 108.788 | 668.4 | 668.4 | 664.8 | 664.8 | 661.3 | 661.3 | 672.7 | 672.7 | 665.4 | 665.4 | 654.5 | 654.5 | 672 | 672 | 660.7 | 660.7 | 649.2 | 649.2 | 655.5 | 655.5 | 13.5 | 0 | 0 | 13.48 | 16.63 | 0 | 0 | 16.75 | 17.78 | 0 | 0 | 18.1 | 17.35 | 0 | 17.45 | 0 | 0 | 17.18 | 16.16 | 0 | 25854.97 | 2022/05/05 05:10:22 | 2022/05/04 17:55:16 | 2629.62 | 2641.49 | 2668.18 | 2635.01 | 2614.74 | 2611.51 | 2670.49 | 2685.01 | 2649.04 | 2659.18 | 1658.34 | 25852.12 | 0 | 26464.27 | 0
746 | VNM - Đà Nẵng - Nhà Máy | /BCG Energy | 1020C0058922/EM001020C0058922 | 2022-05-05 13:30:00 | 32 | 50.6 | 2.3 | N/A | 12.668 | 635.1 | Online | 1020C0058922/INVT_04 | Grid connected | 389.8 | 387.4 | 387.3 | 227.3 | 223.9 | 224 | 102.124 | 102.465 | 102.054 | 98.34 | 65.6 | 1 | 50.04 | 68.979 | 0.834 | 386.87 | 70.122 | 644.9 | 644.9 | 656.1 | 656.1 | 649.3 | 649.3 | 651.2 | 651.2 | 644.1 | 644.1 | 654.4 | 654.4 | 645.7 | 645.7 | 641.6 | 641.6 | 634.5 | 634.5 | 649.5 | 649.5 | 10.34 | 0 | 0 | 10.26 | 10.38 | 0 | 0 | 10.36 | 10.8 | 0 | 0 | 10.82 | 11.05 | 0 | 11.39 | 0 | 0 | 11.75 | 11.68 | 0 | 25862.61 | 2022/05/05 05:10:22 | 2022/05/04 17:55:16 | 2630.41 | 2642.29 | 2668.92 | 2635.75 | 2615.54 | 2612.29 | 2671.28 | 2685.82 | 2649.84 | 2659.98 | 1665.88 | 25859.66 | 0 | 26472.12 | 0
747 | VNM - Đà Nẵng - Nhà Máy | /BCG Energy | 1020C0058922/EM001020C0058922 | 2022-05-05 13:35:00 | 30.7 | 44.7 | 1.4 | N/A | 12.834 | 539.3 | Online | 1020C0058922/INVT_04 | Grid connected | 387.3 | 386.1 | 385.2 | 226.3 | 222.9 | 222.9 | 92.04 | 92.332 | 92.016 | 98.44 | 65.4 | 1 | 50.07 | 61.855 | -0.025 | 392.04 | 62.886 | 660.2 | 660.2 | 662.1 | 662.1 | 667.2 | 667.2 | 666.8 | 666.8 | 670.2 | 670.2 | 654.5 | 654.5 | 655.5 | 655.5 | 661.5 | 661.5 | 659.7 | 659.7 | 661.4 | 661.4 | 9.32 | 0 | 0 | 9.34 | 9.13 | 0 | 0 | 8.97 | 9.41 | 0 | 0 | 9.66 | 9.58 | 0 | 9.75 | 0 | 0 | 9.51 | 9.55 | 0 | 25867.78 | 2022/05/05 05:10:22 | 2022/05/04 17:55:16 | 2630.92 | 2642.81 | 2669.43 | 2636.26 | 2616.06 | 2612.83 | 2671.82 | 2686.36 | 2650.39 | 2660.52 | 1671.05 | 25864.83 | 0 | 26477.4 | 0
748 | VNM - Đà Nẵng - Nhà Máy | /BCG Energy | 1020C0058922/EM001020C0058922 | 2022-05-05 13:40:00 | 32 | 46.5 | 1.3 | N/A | 13.025 | 649.8 | Online | 1020C0058922/INVT_04 | Grid connected | 387.3 | 385 | 385 | 226.3 | 221.9 | 221.9 | 101.431 | 101.781 | 101.383 | 98.24 | 64.4 | 1 | 50.09 | 68.053 | -0.531 | 397.98 | 69.23 | 672.2 | 672.2 | 660.4 | 660.4 | 675.4 | 675.4 | 660.8 | 660.8 | 658.1 | 658.1 | 672.5 | 672.5 | 661.2 | 661.2 | 673.5 | 673.5 | 678.9 | 678.9 | 660 | 660 | 10.88 | 0 | 0 | 11.04 | 9.82 | 0 | 0 | 10.01 | 10.39 | 0 | 0 | 10.12 | 10.44 | 0 | 10.42 | 0 | 0 | 10.29 | 10.86 | 0 | 25873.66 | 2022/05/05 05:10:22 | 2022/05/04 17:55:16 | 2631.55 | 2643.43 | 2670.01 | 2636.84 | 2616.67 | 2613.42 | 2672.42 | 2686.96 | 2650.98 | 2661.12 | 1676.93 | 25870.71 | 0 | 26483.4 | 0
749 | VNM - Đà Nẵng - Nhà Máy | /BCG Energy | 1020C0058922/EM001020C0058922 | 2022-05-05 13:45:00 | 30 | 42.3 | 1.4 | N/A | 13.168 | 466.6 | Online | 1020C0058922/INVT_04 | Grid connected | 386.9 | 385.2 | 385.3 | 225.5 | 222.9 | 222.8 | 80.018 | 80.3 | 80.023 | 98.35 | 63.6 | 1 | 49.91 | 53.683 | 0.367 | 402.48 | 54.556 | 672.2 | 672.2 | 678 | 678 | 673.2 | 673.2 | 667.8 | 667.8 | 676.1 | 676.1 | 671.6 | 671.6 | 661.3 | 661.3 | 669 | 669 | 673.9 | 673.9 | 667.4 | 667.4 | 8.16 | 0 | 0 | 8.08 | 8.11 | 0 | 0 | 8.02 | 7.99 | 0 | 0 | 8.21 | 8.29 | 0 | 8.33 | 0 | 0 | 8.17 | 8.28 | 0 | 25878.16 | 2022/05/05 05:10:22 | 2022/05/04 17:55:16 | 2632 | 2643.89 | 2670.46 | 2637.28 | 2617.12 | 2613.88 | 2672.89 | 2687.43 | 2651.44 | 2661.59 | 1681.48 | 25875.26 | 0 | 26487.98 | 0
750 | VNM - Đà Nẵng - Nhà Máy | /BCG Energy | 1020C0058922/EM001020C0058922 | 2022-05-05 13:50:00 | 29.7 | 40.9 | 2.2 | N/A | 13.308 | 453.6 | Online | 1020C0058922/INVT_04 | Grid connected | 390.1 | 389.3 | 387.5 | 226.5 | 224.9 | 224.8 | 77.914 | 78.112 | 77.69 | 98.35 | 62.3 | 1 | 49.94 | 52.572 | 0.921 | 407.03 | 53.422 | 681 | 681 | 692.1 | 692.1 | 679.2 | 679.2 | 678.8 | 678.8 | 682.1 | 682.1 | 678.4 | 678.4 | 679.2 | 679.2 | 673.5 | 673.5 | 678.9 | 678.9 | 675.3 | 675.3 | 7.71 | 0 | 0 | 7.79 | 7.89 | 0 | 0 | 7.82 | 7.76 | 0 | 0 | 8.01 | 8 | 0 | 8.03 | 0 | 0 | 7.97 | 8.03 | 0 | 25882.71 | 2022/05/05 05:10:22 | 2022/05/04 17:55:16 | 2632.46 | 2644.36 | 2670.92 | 2637.74 | 2617.59 | 2614.34 | 2673.36 | 2687.9 | 2651.91 | 2662.06 | 1686.03 | 25879.81 | 0 | 26492.64 | 0
751 | VNM - Đà Nẵng - Nhà Máy | /BCG Energy | 1020C0058922/EM001020C0058922 | 2022-05-05 13:55:00 | 29.6 | 39.5 | 1.4 | N/A | 13.425 | 338.4 | Online | 1020C0058922/INVT_04 | Grid connected | 390.1 | 389.3 | 388.5 | 226.5 | 224.9 | 224.8 | 58.564 | 58.615 | 58.618 | 98.45 | 60.8 | 1 | 49.97 | 39.587 | -0.327 | 410.79 | 40.222 | 684.1 | 684.1 | 686 | 686 | 680.2 | 680.2 | 678.8 | 678.8 | 676.6 | 676.6 | 672.4 | 672.4 | 673.3 | 673.3 | 679.5 | 679.5 | 679 | 679 | 677.9 | 677.9 | 5.94 | 0 | 0 | 5.82 | 5.9 | 0 | 0 | 5.84 | 5.96 | 0 | 0 | 6.02 | 5.94 | 0 | 6 | 0 | 0 | 6.09 | 6.07 | 0 | 25886.47 | 2022/05/05 05:10:22 | 2022/05/04 17:55:16 | 2632.85 | 2644.75 | 2671.3 | 2638.11 | 2617.97 | 2614.72 | 2673.76 | 2688.29 | 2652.31 | 2662.45 | 1689.78 | 25883.56 | 0 | 26496.51 | 0
752 | VNM - Đà Nẵng - Nhà Máy | /BCG Energy | 1020C0058922/EM001020C0058922 | 2022-05-05 14:00:00 | 29.4 | 37.6 | 2.4 | N/A | 13.516 | 285.1 | Online | 1020C0058922/INVT_04 | Grid connected | 387.8 | 387.3 | 386.2 | 225.5 | 223.9 | 223.7 | 50.255 | 50.367 | 50.176 | 98.45 | 59.2 | 1 | 50.11 | 33.85 | -0.434 | 413.79 | 34.358 | 696.2 | 696.2 | 687 | 687 | 685.2 | 685.2 | 688.7 | 688.7 | 679.7 | 679.7 | 686.5 | 686.5 | 676.1 | 676.1 | 680.9 | 680.9 | 681 | 681 | 685.4 | 685.4 | 5.03 | 0 | 0 | 5.01 | 5.03 | 0 | 0 | 4.97 | 5.1 | 0 | 0 | 4.94 | 5.08 | 0 | 5.18 | 0 | 0 | 5.2 | 5.01 | 0 | 25889.47 | 2022/05/05 05:10:22 | 2022/05/04 17:55:16 | 2633.15 | 2645.05 | 2671.61 | 2638.43 | 2618.27 | 2615.02 | 2674.06 | 2688.6 | 2652.61 | 2662.75 | 1692.74 | 25886.52 | 0 | 26499.55 | 0
753 | VNM - Đà Nẵng - Nhà Máy | /BCG Energy | 1020C0058922/EM001020C0058922 | 2022-05-05 14:05:00 | 29.7 | 37.6 | 2.4 | N/A | 13.605 | 300.1 | Online | 1020C0058922/INVT_04 | Grid connected | 389.9 | 389.5 | 388.2 | 226.5 | 224.9 | 224.8 | 52.333 | 52.513 | 52.398 | 98.45 | 57.8 | 1 | 49.96 | 35.485 | -0.679 | 416.7 | 36.051 | 684.3 | 684.3 | 690.5 | 690.5 | 696.9 | 696.9 | 685.1 | 685.1 | 688.1 | 688.1 | 684.4 | 684.4 | 679.1 | 679.1 | 690.6 | 690.6 | 679.3 | 679.3 | 686.3 | 686.3 | 5.03 | 0 | 0 | 5.21 | 5.23 | 0 | 0 | 5.17 | 5.1 | 0 | 0 | 5.15 | 5.28 | 0 | 5.39 | 0 | 0 | 5.18 | 5.22 | 0 | 25892.38 | 2022/05/05 05:10:22 | 2022/05/04 17:55:16 | 2633.44 | 2645.34 | 2671.91 | 2638.72 | 2618.56 | 2615.32 | 2674.36 | 2688.9 | 2652.91 | 2663.05 | 1695.68 | 25889.46 | 0 | 26502.51 | 0
754 | VNM - Đà Nẵng - Nhà Máy | /BCG Energy | 1020C0058922/EM001020C0058922 | 2022-05-05 14:10:00 | 29.3 | 37.1 | 1.1 | N/A | 13.696 | 318.4 | Online | 1020C0058922/INVT_04 | Grid connected | 394.5 | 394.2 | 391.9 | 229.1 | 227.6 | 227.6 | 55.061 | 55.078 | 54.913 | 98.45 | 56.4 | 1 | 49.94 | 37.679 | 0.424 | 419.73 | 38.272 | 693.7 | 693.7 | 698.1 | 698.1 | 694.5 | 694.5 | 684.8 | 684.8 | 700.1 | 700.1 | 690.5 | 690.5 | 691.2 | 691.2 | 691.5 | 691.5 | 684.9 | 684.9 | 695.5 | 695.5 | 5.44 | 0 | 0 | 5.43 | 5.43 | 0 | 0 | 5.37 | 5.3 | 0 | 0 | 5.37 | 5.48 | 0 | 5.59 | 0 | 0 | 5.61 | 5.64 | 0 | 25895.41 | 2022/05/05 05:10:22 | 2022/05/04 17:55:16 | 2633.75 | 2645.65 | 2672.21 | 2639.02 | 2618.87 | 2615.62 | 2674.67 | 2689.22 | 2653.23 | 2663.36 | 1698.72 | 25892.5 | 0 | 26505.6 | 0
755 | VNM - Đà Nẵng - Nhà Máy | /BCG Energy | 1020C0058922/EM001020C0058922 | 2022-05-05 14:15:00 | 29.9 | 38.2 | 1.1 | N/A | 13.797 | 346.9 | Online | 1020C0058922/INVT_04 | Grid connected | 393.5 | 394.1 | 392.9 | 229.1 | 227.6 | 227.6 | 60.455 | 60.653 | 60.335 | 98.45 | 55.4 | 1 | 49.97 | 41.383 | -1.155 | 423.05 | 42.029 | 691 | 691 | 693.4 | 693.4 | 697.1 | 697.1 | 691.1 | 691.1 | 700.1 | 700.1 | 690.3 | 690.3 | 691.1 | 691.1 | 690.6 | 690.6 | 685.1 | 685.1 | 697.4 | 697.4 | 6.07 | 0 | 0 | 6.07 | 5.87 | 0 | 0 | 5.77 | 5.94 | 0 | 0 | 5.98 | 6.08 | 0 | 6.21 | 0 | 0 | 6.01 | 6.07 | 0 | 25898.73 | 2022/05/05 05:10:22 | 2022/05/04 17:55:16 | 2634.08 | 2645.99 | 2672.55 | 2639.35 | 2619.21 | 2615.96 | 2675.02 | 2689.56 | 2653.56 | 2663.71 | 1702.04 | 25895.82 | 0 | 26508.99 | 0
756 | VNM - Đà Nẵng - Nhà Máy | /BCG Energy | 1020C0058922/EM001020C0058922 | 2022-05-05 14:20:00 | 29.3 | 38.3 | 1.2 | N/A | 13.902 | 328.6 | Online | 1020C0058922/INVT_04 | Grid connected | 394.7 | 394.1 | 392.9 | 229.1 | 227.6 | 227.6 | 56.877 | 57.024 | 56.904 | 98.45 | 54.8 | 1 | 50 | 38.968 | 0.211 | 426.52 | 39.582 | 693.1 | 693.1 | 698.1 | 698.1 | 689 | 689 | 690.8 | 690.8 | 694.2 | 694.2 | 690.5 | 690.5 | 691.2 | 691.2 | 691.5 | 691.5 | 685 | 685 | 692.8 | 692.8 | 5.82 | 0 | 0 | 5.64 | 5.7 | 0 | 0 | 5.55 | 5.69 | 0 | 0 | 5.7 | 5.86 | 0 | 6 | 0 | 0 | 5.74 | 5.87 | 0 | 25902.2 | 2022/05/05 05:10:22 | 2022/05/04 17:55:16 | 2634.44 | 2646.34 | 2672.89 | 2639.69 | 2619.56 | 2616.31 | 2675.38 | 2689.92 | 2653.92 | 2664.06 | 1705.51 | 25899.29 | 0 | 26512.51 | 0
757 | VNM - Đà Nẵng - Nhà Máy | /BCG Energy | 1020C0058922/EM001020C0058922 | 2022-05-05 14:25:00 | 29.5 | 36.8 | 0.6 | N/A | 13.988 | 256.3 | Online | 1020C0058922/INVT_04 | Grid connected | 391.9 | 391.5 | 390.3 | 228.2 | 226.4 | 226.4 | 44.746 | 44.813 | 44.745 | 98.45 | 53.8 | 1 | 49.94 | 30.446 | 0.147 | 429.33 | 30.915 | 689.9 | 689.9 | 692 | 692 | 691.2 | 691.2 | 690.8 | 690.8 | 700 | 700 | 690.4 | 690.4 | 697.2 | 697.2 | 691.5 | 691.5 | 684.9 | 684.9 | 691.4 | 691.4 | 4.59 | 0 | 0 | 4.5 | 4.41 | 0 | 0 | 4.48 | 4.43 | 0 | 0 | 4.42 | 4.55 | 0 | 4.74 | 0 | 0 | 4.49 | 4.73 | 0 | 25905.01 | 2022/05/05 05:10:22 | 2022/05/04 17:55:16 | 2634.72 | 2646.64 | 2673.17 | 2639.96 | 2619.85 | 2616.6 | 2675.67 | 2690.21 | 2654.22 | 2664.35 | 1708.31 | 25902.09 | 0 | 26515.39 | 0
758 | VNM - Đà Nẵng - Nhà Máy | /BCG Energy | 1020C0058922/EM001020C0058922 | 2022-05-05 14:30:00 | 29.2 | 36.6 | 1 | N/A | 14.064 | 264.4 | Online | 1020C0058922/INVT_04 | Grid connected | 391.9 | 392.1 | 389.9 | 227.9 | 225.8 | 226.3 | 46.735 | 46.709 | 46.745 | 98.45 | 53 | 1 | 49.88 | 31.84 | -0.124 | 431.84 | 32.338 | 690.2 | 690.2 | 697.5 | 697.5 | 691.2 | 691.2 | 696.7 | 696.7 | 697.2 | 697.2 | 694.9 | 694.9 | 691.2 | 691.2 | 696.4 | 696.4 | 686.5 | 686.5 | 685.4 | 685.4 | 4.59 | 0 | 0 | 4.53 | 4.63 | 0 | 0 | 4.51 | 4.63 | 0 | 0 | 4.64 | 4.55 | 0 | 4.74 | 0 | 0 | 4.71 | 4.75 | 0 | 25907.52 | 2022/05/05 05:10:22 | 2022/05/04 17:55:16 | 2634.97 | 2646.89 | 2673.43 | 2640.22 | 2620.1 | 2616.86 | 2675.92 | 2690.47 | 2654.47 | 2664.61 | 1710.85 | 25904.63 | 0 | 26517.94 | 0
759 | VNM - Đà Nẵng - Nhà Máy | /BCG Energy | 1020C0058922/EM001020C0058922 | 2022-05-05 14:35:00 | 28.1 | 36.2 | 2 | N/A | 14.147 | 288.4 | Online | 1020C0058922/INVT_04 | Grid connected | 391.2 | 390.8 | 389.7 | 227.9 | 226 | 226.4 | 50.529 | 50.462 | 50.57 | 98.45 | 52.2 | 1 | 49.97 | 34.347 | -0.557 | 434.65 | 34.888 | 696.2 | 696.2 | 694.4 | 694.4 | 697.2 | 697.2 | 698.1 | 698.1 | 694.2 | 694.2 | 691.8 | 691.8 | 691.4 | 691.4 | 701.7 | 701.7 | 695.6 | 695.6 | 691.5 | 691.5 | 4.8 | 0 | 0 | 4.93 | 5.05 | 0 | 0 | 4.91 | 4.85 | 0 | 0 | 4.84 | 4.97 | 0 | 5.14 | 0 | 0 | 4.93 | 4.96 | 0 | 25910.33 | 2022/05/05 05:10:22 | 2022/05/04 17:55:16 | 2635.25 | 2647.17 | 2673.72 | 2640.51 | 2620.38 | 2617.14 | 2676.21 | 2690.77 | 2654.76 | 2664.9 | 1713.64 | 25907.42 | 0 | 26520.81 | 0
760 | VNM - Đà Nẵng - Nhà Máy | /BCG Energy | 1020C0058922/EM001020C0058922 | 2022-05-05 14:40:00 | 28.9 | 36.4 | 2 | N/A | 14.237 | 295.6 | Online | 1020C0058922/INVT_04 | Grid connected | 391.3 | 392.4 | 390.6 | 227.9 | 225.8 | 226 | 51.932 | 52.049 | 51.933 | 98.45 | 51.8 | 1 | 50.07 | 35.3 | 0.031 | 437.63 | 35.855 | 697.9 | 697.9 | 698.5 | 698.5 | 697.2 | 697.2 | 696.8 | 696.8 | 694.2 | 694.2 | 696.5 | 696.5 | 691.2 | 691.2 | 697.4 | 697.4 | 691 | 691 | 697.5 | 697.5 | 5.21 | 0 | 0 | 5.14 | 5.04 | 0 | 0 | 5.11 | 5.25 | 0 | 0 | 5.25 | 5.38 | 0 | 5.36 | 0 | 0 | 5.13 | 5.37 | 0 | 25913.31 | 2022/05/05 05:10:22 | 2022/05/04 17:55:16 | 2635.55 | 2647.47 | 2674.02 | 2640.8 | 2620.68 | 2617.44 | 2676.52 | 2691.08 | 2655.07 | 2665.21 | 1716.61 | 25910.39 | 0 | 26523.84 | 0
761 | VNM - Đà Nẵng - Nhà Máy | /BCG Energy | 1020C0058922/EM001020C0058922 | 2022-05-05 14:45:00 | 28.6 | 36.2 | 3 | N/A | 14.326 | 324 | Online | 1020C0058922/INVT_04 | Grid connected | 392.3 | 392.5 | 390.1 | 227.9 | 225.8 | 226 | 56.701 | 56.829 | 56.547 | 98.45 | 51.4 | 1 | 50.11 | 38.663 | -0.283 | 440.59 | 39.272 | 702.2 | 702.2 | 702 | 702 | 703.2 | 703.2 | 702.7 | 702.7 | 704.7 | 704.7 | 699.8 | 699.8 | 701.2 | 701.2 | 694.9 | 694.9 | 700.2 | 700.2 | 703.4 | 703.4 | 5.41 | 0 | 0 | 5.38 | 5.46 | 0 | 0 | 5.36 | 5.45 | 0 | 0 | 5.5 | 5.62 | 0 | 5.6 | 0 | 0 | 5.56 | 5.57 | 0 | 25916.27 | 2022/05/05 05:10:22 | 2022/05/04 17:55:16 | 2635.86 | 2647.77 | 2674.32 | 2641.09 | 2620.98 | 2617.74 | 2676.82 | 2691.38 | 2655.37 | 2665.52 | 1719.57 | 25913.35 | 0 | 26526.85 | 0
762 | VNM - Đà Nẵng - Nhà Máy | /BCG Energy | 1020C0058922/EM001020C0058922 | 2022-05-05 14:50:00 | 28.2 | 36.4 | 1.9 | N/A | 14.433 | 407.9 | Online | 1020C0058922/INVT_04 | Grid connected | 392.3 | 392.5 | 391.2 | 228.9 | 225.8 | 226 | 69.32 | 69.506 | 69.384 | 98.45 | 51 | 1 | 49.91 | 47.34 | 0.485 | 444.12 | 48.105 | 707.9 | 707.9 | 704.1 | 704.1 | 709.2 | 709.2 | 697.2 | 697.2 | 700.1 | 700.1 | 697 | 697 | 697.1 | 697.1 | 696.5 | 696.5 | 696.4 | 696.4 | 697.4 | 697.4 | 6.84 | 0 | 0 | 6.74 | 6.65 | 0 | 0 | 6.71 | 6.75 | 0 | 0 | 6.84 | 6.98 | 0 | 7.05 | 0 | 0 | 6.94 | 6.87 | 0 | 25919.8 | 2022/05/05 05:10:22 | 2022/05/04 17:55:16 | 2636.22 | 2648.14 | 2674.67 | 2641.44 | 2621.35 | 2618.09 | 2677.2 | 2691.75 | 2655.73 | 2665.88 | 1723.12 | 25916.9 | 0 | 26530.47 | 0
763 | VNM - Đà Nẵng - Nhà Máy | /BCG Energy | 1020C0058922/EM001020C0058922 | 2022-05-05 14:55:00 | 28.7 | 36.7 | 2 | N/A | 14.537 | 292.8 | Online | 1020C0058922/INVT_04 | Grid connected | 391.2 | 391 | 389.9 | 227.9 | 225.8 | 226 | 51.02 | 51.124 | 51.121 | 98.45 | 51 | 1 | 49.9 | 34.693 | 0.284 | 447.54 | 35.232 | 692.5 | 692.5 | 692.1 | 692.1 | 695.8 | 695.8 | 690.8 | 690.8 | 694.1 | 694.1 | 696.5 | 696.5 | 691.2 | 691.2 | 697.5 | 697.5 | 696.9 | 696.9 | 692.2 | 692.2 | 5.25 | 0 | 0 | 5.23 | 4.92 | 0 | 0 | 4.98 | 5.08 | 0 | 0 | 5.05 | 5.24 | 0 | 5.22 | 0 | 0 | 5.06 | 5.15 | 0 | 25923.22 | 2022/05/05 05:10:22 | 2022/05/04 17:55:16 | 2636.57 | 2648.49 | 2675.01 | 2641.77 | 2621.69 | 2618.44 | 2677.55 | 2692.1 | 2656.09 | 2666.23 | 1726.52 | 25920.3 | 0 | 26533.94 | 0
764 | VNM - Đà Nẵng - Nhà Máy | /BCG Energy | 1020C0058922/EM001020C0058922 | 2022-05-05 15:00:00 | 29 | 35.8 | 1.5 | N/A | 14.615 | 240.1 | Online | 1020C0058922/INVT_04 | Grid connected | 390.7 | 390.8 | 389.5 | 226.8 | 225.4 | 225.9 | 42.204 | 42.416 | 42.32 | 98.45 | 50.8 | 1 | 49.96 | 28.663 | -0.361 | 450.1 | 29.114 | 695.1 | 695.1 | 698 | 698 | 693.1 | 693.1 | 696.8 | 696.8 | 694.2 | 694.2 | 690.4 | 690.4 | 691.2 | 691.2 | 697.5 | 697.5 | 690.9 | 690.9 | 689 | 689 | 4.22 | 0 | 0 | 4.14 | 4.26 | 0 | 0 | 4.11 | 4.27 | 0 | 0 | 4.19 | 4.39 | 0 | 4.34 | 0 | 0 | 4.23 | 4.29 | 0 | 25925.81 | 2022/05/05 05:10:22 | 2022/05/04 17:55:16 | 2636.84 | 2648.76 | 2675.27 | 2642.03 | 2621.96 | 2618.71 | 2677.81 | 2692.37 | 2656.36 | 2666.5 | 1729.08 | 25922.86 | 0 | 26536.61 | 0
765 | VNM - Đà Nẵng - Nhà Máy | /BCG Energy | 1020C0058922/EM001020C0058922 | 2022-05-05 15:05:00 | 28.6 | 35.3 | 2 | N/A | 14.688 | 244.2 | Online | 1020C0058922/INVT_04 | Grid connected | 390.4 | 390.7 | 388.5 | 226.8 | 225.4 | 225.9 | 43.346 | 43.561 | 43.39 | 98.45 | 50.2 | 1 | 50.02 | 29.43 | -0.231 | 452.56 | 29.894 | 696.2 | 696.2 | 692.1 | 692.1 | 697.2 | 697.2 | 691.4 | 691.4 | 696.3 | 696.3 | 696.6 | 696.6 | 698.5 | 698.5 | 697.5 | 697.5 | 702.3 | 702.3 | 703.4 | 703.4 | 4.22 | 0 | 0 | 4.14 | 4.26 | 0 | 0 | 4.11 | 4.27 | 0 | 0 | 4.19 | 4.39 | 0 | 4.34 | 0 | 0 | 4.23 | 4.29 | 0 | 25928.24 | 2022/05/05 05:10:22 | 2022/05/04 17:55:16 | 2637.08 | 2649 | 2675.51 | 2642.27 | 2622.2 | 2618.96 | 2678.06 | 2692.63 | 2656.61 | 2666.76 | 1731.53 | 25925.31 | 0 | 26539.08 | 0
766 | VNM - Đà Nẵng - Nhà Máy | /BCG Energy | 1020C0058922/EM001020C0058922 | 2022-05-05 15:10:00 | 28.7 | 35.3 | 1.3 | N/A | 14.767 | 296.4 | Online | 1020C0058922/INVT_04 | Grid connected | 389.4 | 389.7 | 387.5 | 226.8 | 224.4 | 224.8 | 52.905 | 52.94 | 52.861 | 98.45 | 49.8 | 1 | 49.84 | 35.755 | -0.349 | 455.23 | 36.318 | 702.2 | 702.2 | 704.1 | 704.1 | 700.5 | 700.5 | 702.8 | 702.8 | 700.1 | 700.1 | 702.5 | 702.5 | 697.2 | 697.2 | 703.5 | 703.5 | 696.9 | 696.9 | 699.7 | 699.7 | 5.06 | 0 | 0 | 5 | 5.13 | 0 | 0 | 4.98 | 5.12 | 0 | 0 | 5.06 | 5.26 | 0 | 5.2 | 0 | 0 | 5.09 | 5.35 | 0 | 25930.91 | 2022/05/05 05:10:22 | 2022/05/04 17:55:16 | 2637.35 | 2649.27 | 2675.78 | 2642.54 | 2622.47 | 2619.23 | 2678.34 | 2692.91 | 2656.88 | 2667.03 | 1734.21 | 25927.99 | 0 | 26541.8 | 0
767 | VNM - Đà Nẵng - Nhà Máy | /BCG Energy | 1020C0058922/EM001020C0058922 | 2022-05-05 15:15:00 | 28.5 | 35.2 | 2.2 | N/A | 14.849 | 253 | Online | 1020C0058922/INVT_04 | Grid connected | 388.2 | 388.7 | 386.5 | 225.8 | 224.4 | 224.8 | 45.062 | 45.013 | 45.073 | 98.45 | 49.6 | 1 | 49.88 | 30.28 | 0.779 | 457.95 | 30.751 | 696.2 | 696.2 | 698.1 | 698.1 | 696.6 | 696.6 | 696.8 | 696.8 | 700.1 | 700.1 | 690.5 | 690.5 | 691.6 | 691.6 | 703.5 | 703.5 | 697 | 697 | 696.2 | 696.2 | 4.43 | 0 | 0 | 4.31 | 4.49 | 0 | 0 | 4.33 | 4.49 | 0 | 0 | 4.45 | 4.64 | 0 | 4.54 | 0 | 0 | 4.47 | 4.5 | 0 | 25933.66 | 2022/05/05 05:10:22 | 2022/05/04 17:55:16 | 2637.63 | 2649.55 | 2676.06 | 2642.81 | 2622.75 | 2619.5 | 2678.62 | 2693.19 | 2657.16 | 2667.32 | 1736.96 | 25930.74 | 0 | 26544.59 | 0
768 | VNM - Đà Nẵng - Nhà Máy | /BCG Energy | 1020C0058922/EM001020C0058922 | 2022-05-05 15:20:00 | 28.4 | 34.4 | 0.6 | N/A | 14.92 | 217.4 | Online | 1020C0058922/INVT_04 | Grid connected | 386.2 | 386.6 | 385.4 | 224.8 | 223.4 | 223.8 | 38.85 | 38.957 | 38.919 | 98.45 | 49.2 | 1 | 49.9 | 26.047 | 0.419 | 460.3 | 26.46 | 702.2 | 702.2 | 696.5 | 696.5 | 697.2 | 697.2 | 694 | 694 | 698.3 | 698.3 | 693.7 | 693.7 | 693.5 | 693.5 | 695.4 | 695.4 | 694.2 | 694.2 | 703.4 | 703.4 | 3.82 | 0 | 0 | 3.7 | 3.86 | 0 | 0 | 3.71 | 3.89 | 0 | 0 | 3.84 | 4.01 | 0 | 3.92 | 0 | 0 | 3.85 | 3.9 | 0 | 25935.98 | 2022/05/05 05:10:22 | 2022/05/04 17:55:16 | 2637.86 | 2649.79 | 2676.3 | 2643.04 | 2622.99 | 2619.74 | 2678.86 | 2693.44 | 2657.41 | 2667.56 | 1739.28 | 25933.06 | 0 | 26546.99 | 0
769 | VNM - Đà Nẵng - Nhà Máy | /BCG Energy | 1020C0058922/EM001020C0058922 | 2022-05-05 15:25:00 | 28 | 33.9 | 2.3 | N/A | 14.986 | 219.2 | Online | 1020C0058922/INVT_04 | Grid connected | 387.3 | 387.8 | 386.4 | 225.8 | 223.4 | 223.8 | 39.14 | 39.208 | 39.166 | 98.45 | 48.8 | 1 | 50.05 | 26.366 | 0.21 | 462.49 | 26.787 | 702.1 | 702.1 | 710 | 710 | 696.4 | 696.4 | 702.8 | 702.8 | 694.8 | 694.8 | 702.4 | 702.4 | 703 | 703 | 697.5 | 697.5 | 697 | 697 | 696 | 696 | 3.82 | 0 | 0 | 3.7 | 3.86 | 0 | 0 | 3.71 | 3.95 | 0 | 0 | 3.86 | 4.01 | 0 | 4.02 | 0 | 0 | 3.89 | 4.06 | 0 | 25938.17 | 2022/05/05 05:10:22 | 2022/05/04 17:55:16 | 2638.08 | 2650 | 2676.52 | 2643.26 | 2623.21 | 2619.96 | 2679.09 | 2693.67 | 2657.63 | 2667.79 | 1741.46 | 25935.24 | 0 | 26549.21 | 0
770 | VNM - Đà Nẵng - Nhà Máy | /BCG Energy | 1020C0058922/EM001020C0058922 | 2022-05-05 15:30:00 | 27.6 | 32.9 | 1.8 | N/A | 15.049 | 197.4 | Online | 1020C0058922/INVT_04 | Grid connected | 387.5 | 387.9 | 386.6 | 225.8 | 224.4 | 224.8 | 35.09 | 35.144 | 35.075 | 98.45 | 48.6 | 1 | 49.92 | 23.618 | -0.084 | 464.6 | 23.975 | 706.4 | 706.4 | 703.8 | 703.8 | 697.2 | 697.2 | 702.8 | 702.8 | 694.1 | 694.1 | 708.4 | 708.4 | 692.9 | 692.9 | 697.5 | 697.5 | 696.9 | 696.9 | 709.1 | 709.1 | 3.62 | 0 | 0 | 3.49 | 3.44 | 0 | 0 | 3.31 | 3.54 | 0 | 0 | 3.43 | 3.58 | 0 | 3.61 | 0 | 0 | 3.49 | 3.64 | 0 | 25940.3 | 2022/05/05 05:10:22 | 2022/05/04 17:55:16 | 2638.3 | 2650.22 | 2676.73 | 2643.48 | 2623.43 | 2620.18 | 2679.31 | 2693.89 | 2657.85 | 2668.01 | 1743.59 | 25937.37 | 0 | 26551.4 | 0
771 | VNM - Đà Nẵng - Nhà Máy | /BCG Energy | 1020C0058922/EM001020C0058922 | 2022-05-05 15:35:00 | 27.5 | 31.9 | 2.4 | N/A | 15.101 | 149.9 | Online | 1020C0058922/INVT_04 | Grid connected | 387.5 | 387.9 | 386.5 | 225.3 | 223.4 | 224.8 | 26.264 | 26.324 | 26.313 | 98.51 | 48 | 1 | 50.05 | 17.593 | -0.264 | 466 | 17.861 | 690.7 | 690.7 | 694.8 | 694.8 | 691.2 | 691.2 | 702.8 | 702.8 | 694.5 | 694.5 | 686 | 686 | 691.3 | 691.3 | 691.6 | 691.6 | 692.5 | 692.5 | 695.4 | 695.4 | 2.61 | 0 | 0 | 2.71 | 2.5 | 0 | 0 | 2.39 | 2.76 | 0 | 0 | 2.77 | 2.66 | 0 | 2.69 | 0 | 0 | 2.55 | 2.84 | 0 | 25941.68 | 2022/05/05 05:10:22 | 2022/05/04 17:55:16 | 2638.44 | 2650.37 | 2676.87 | 2643.61 | 2623.57 | 2620.32 | 2679.46 | 2694.04 | 2658 | 2668.15 | 1744.96 | 25938.74 | 0 | 26552.83 | 0
772 | VNM - Đà Nẵng - Nhà Máy | /BCG Energy | 1020C0058922/EM001020C0058922 | 2022-05-05 15:40:00 | 27.4 | 31.3 | 2.2 | N/A | 15.142 | 135.7 | Online | 1020C0058922/INVT_04 | Grid connected | 387.5 | 387.9 | 386.5 | 225.3 | 224.4 | 224.8 | 23.63 | 23.642 | 23.554 | 98.51 | 47.6 | 1 | 49.94 | 15.989 | 0.201 | 467.35 | 16.233 | 696.2 | 696.2 | 698 | 698 | 697.3 | 697.3 | 696.8 | 696.8 | 700.1 | 700.1 | 690.5 | 690.5 | 691.2 | 691.2 | 690.9 | 690.9 | 702.9 | 702.9 | 691.9 | 691.9 | 2.39 | 0 | 0 | 2.31 | 2.28 | 0 | 0 | 2.19 | 2.33 | 0 | 0 | 2.35 | 2.45 | 0 | 2.49 | 0 | 0 | 2.35 | 2.42 | 0 | 25943.03 | 2022/05/05 05:10:22 | 2022/05/04 17:55:16 | 2638.58 | 2650.51 | 2677.01 | 2643.74 | 2623.71 | 2620.46 | 2679.6 | 2694.18 | 2658.14 | 2668.3 | 1746.32 | 25940.1 | 0 | 26554.23 | 0
773 | VNM - Đà Nẵng - Nhà Máy | /BCG Energy | 1020C0058922/EM001020C0058922 | 2022-05-05 15:45:00 | 27.4 | 31.1 | 0.7 | N/A | 15.185 | 154 | Online | 1020C0058922/INVT_04 | Grid connected | 387.5 | 387.8 | 386.5 | 225.3 | 224.4 | 224.8 | 27.251 | 27.327 | 27.308 | 98.51 | 47.2 | 1 | 49.92 | 18.458 | 0.128 | 468.77 | 18.737 | 698.8 | 698.8 | 699.3 | 699.3 | 703.2 | 703.2 | 702.8 | 702.8 | 702.2 | 702.2 | 698.9 | 698.9 | 691.2 | 691.2 | 697.5 | 697.5 | 699.4 | 699.4 | 699.2 | 699.2 | 2.59 | 0 | 0 | 2.51 | 2.48 | 0 | 0 | 2.4 | 2.54 | 0 | 0 | 2.55 | 2.66 | 0 | 2.71 | 0 | 0 | 2.55 | 2.62 | 0 | 25944.45 | 2022/05/05 05:10:22 | 2022/05/04 17:55:16 | 2638.72 | 2650.65 | 2677.15 | 2643.87 | 2623.85 | 2620.6 | 2679.75 | 2694.33 | 2658.28 | 2668.45 | 1747.74 | 25941.52 | 0 | 26555.65 | 0
774 | VNM - Đà Nẵng - Nhà Máy | /BCG Energy | 1020C0058922/EM001020C0058922 | 2022-05-05 15:50:00 | 27.1 | 28.5 | 2.6 | N/A | 15.234 | 168.1 | Online | 1020C0058922/INVT_04 | Grid connected | 388.5 | 388.8 | 387.6 | 225.3 | 224.4 | 224.8 | 29.752 | 29.956 | 29.8 | 98.51 | 46.8 | 1 | 49.97 | 20.082 | 0.283 | 470.42 | 20.393 | 708.4 | 708.4 | 712.3 | 712.3 | 709.2 | 709.2 | 708.8 | 708.8 | 706.2 | 706.2 | 707.5 | 707.5 | 715.1 | 715.1 | 709.5 | 709.5 | 708 | 708 | 705 | 705 | 2.79 | 0 | 0 | 2.72 | 2.88 | 0 | 0 | 2.61 | 2.96 | 0 | 0 | 2.75 | 2.86 | 0 | 2.92 | 0 | 0 | 2.76 | 3.02 | 0 | 25946.1 | 2022/05/05 05:10:22 | 2022/05/04 17:55:16 | 2638.9 | 2650.82 | 2677.32 | 2644.03 | 2624.02 | 2620.77 | 2679.92 | 2694.51 | 2658.46 | 2668.62 | 1749.37 | 25943.15 | 0 | 26557.37 | 0
775 | VNM - Đà Nẵng - Nhà Máy | /BCG Energy | 1020C0058922/EM001020C0058922 | 2022-05-05 15:55:00 | 27 | 26.9 | 1.8 | N/A | 15.283 | 167.2 | Online | 1020C0058922/INVT_04 | Grid connected | 388 | 387.7 | 386.6 | 225.3 | 224.4 | 224.8 | 30.101 | 30.155 | 30.143 | 98.51 | 46.4 | 1 | 49.97 | 20.307 | 0.205 | 472.04 | 20.618 | 712.6 | 712.6 | 716.1 | 716.1 | 703.2 | 703.2 | 714.8 | 714.8 | 708.3 | 708.3 | 713.9 | 713.9 | 715.2 | 715.2 | 715.3 | 715.3 | 714.4 | 714.4 | 709.6 | 709.6 | 2.79 | 0 | 0 | 2.72 | 2.89 | 0 | 0 | 2.61 | 2.96 | 0 | 0 | 2.75 | 2.86 | 0 | 2.92 | 0 | 0 | 2.76 | 2.82 | 0 | 25947.72 | 2022/05/05 05:10:22 | 2022/05/04 17:55:16 | 2639.06 | 2650.98 | 2677.48 | 2644.2 | 2624.18 | 2620.94 | 2680.09 | 2694.68 | 2658.62 | 2668.79 | 1751.01 | 25944.79 | 0 | 26559.02 | 0
776 | VNM - Đà Nẵng - Nhà Máy | /BCG Energy | 1020C0058922/EM001020C0058922 | 2022-05-05 16:00:00 | 26.8 | 28.2 | 1.3 | N/A | 15.33 | 133.3 | Online | 1020C0058922/INVT_04 | Grid connected | 387.9 | 388.8 | 386.6 | 225.3 | 224.4 | 224.8 | 23.826 | 23.931 | 23.859 | 98.59 | 46.2 | 1 | 49.93 | 15.997 | 0.242 | 473.64 | 16.239 | 706.4 | 706.4 | 716.1 | 716.1 | 709.2 | 709.2 | 711.8 | 711.8 | 718.1 | 718.1 | 711.4 | 711.4 | 709.2 | 709.2 | 709.5 | 709.5 | 720.9 | 720.9 | 711.9 | 711.9 | 2.39 | 0 | 0 | 2.3 | 2.3 | 0 | 0 | 2.18 | 2.37 | 0 | 0 | 2.26 | 2.51 | 0 | 2.57 | 0 | 0 | 2.27 | 2.41 | 0 | 25949.32 | 2022/05/05 05:10:22 | 2022/05/04 17:55:16 | 2639.22 | 2651.14 | 2677.64 | 2644.35 | 2624.35 | 2621.11 | 2680.26 | 2694.85 | 2658.8 | 2668.96 | 1752.6 | 25946.38 | 0 | 26560.68 | 0
777 | VNM - Đà Nẵng - Nhà Máy | /BCG Energy | 1020C0058922/EM001020C0058922 | 2022-05-05 16:05:00 | 26.8 | 26.6 | 1.4 | N/A | 15.365 | 101.8 | Online | 1020C0058922/INVT_04 | Grid connected | 387.9 | 388.8 | 387.6 | 225.3 | 224.4 | 224.8 | 17.827 | 17.834 | 17.777 | 98.15 | 45.8 | 1 | 50.02 | 11.926 | 0.01 | 474.81 | 12.149 | 707.7 | 707.7 | 704 | 704 | 708.7 | 708.7 | 708.7 | 708.7 | 700.1 | 700.1 | 702.4 | 702.4 | 708.7 | 708.7 | 715.5 | 715.5 | 709.4 | 709.4 | 697.4 | 697.4 | 1.78 | 0 | 0 | 1.69 | 1.89 | 0 | 0 | 1.78 | 1.75 | 0 | 0 | 1.83 | 1.9 | 0 | 1.96 | 0 | 0 | 1.85 | 1.81 | 0 | 25950.49 | 2022/05/05 05:10:22 | 2022/05/04 17:55:16 | 2639.34 | 2651.26 | 2677.76 | 2644.47 | 2624.47 | 2621.23 | 2680.38 | 2694.97 | 2658.92 | 2669.09 | 1753.77 | 25947.55 | 0 | 26561.89 | 0
778 | VNM - Đà Nẵng - Nhà Máy | /BCG Energy | 1020C0058922/EM001020C0058922 | 2022-05-05 16:10:00 | 26.8 | 26.9 | 2.1 | N/A | 15.391 | 65.7 | Online | 1020C0058922/INVT_04 | Grid connected | 386.6 | 388 | 385.9 | 225.3 | 224.4 | 224.8 | 11.351 | 11.235 | 11.418 | 97.68 | 45.4 | 1 | 49.99 | 7.54 | 0.218 | 475.63 | 7.719 | 692.9 | 692.9 | 692.1 | 692.1 | 691.2 | 691.2 | 688.8 | 688.8 | 694.1 | 694.1 | 706.6 | 706.6 | 693.9 | 693.9 | 696.1 | 696.1 | 703 | 703 | 698.9 | 698.9 | 1.18 | 0 | 0 | 1.27 | 1.29 | 0 | 0 | 1.18 | 1.14 | 0 | 0 | 1.22 | 1.3 | 0 | 1.36 | 0 | 0 | 1.24 | 1.21 | 0 | 25951.31 | 2022/05/05 05:10:22 | 2022/05/04 17:55:16 | 2639.43 | 2651.34 | 2677.84 | 2644.55 | 2624.56 | 2621.31 | 2680.47 | 2695.06 | 2659 | 2669.17 | 1754.59 | 25948.37 | 0 | 26562.73 | 0
779 | VNM - Đà Nẵng - Nhà Máy | /BCG Energy | 1020C0058922/EM001020C0058922 | 2022-05-05 16:15:00 | 26.6 | 27.2 | 3 | N/A | 15.407 | 44.2 | Online | 1020C0058922/INVT_04 | Grid connected | 388.5 | 390.1 | 387.9 | 225.3 | 224.4 | 224.8 | 7.41 | 7.455 | 7.367 | 96.96 | 45 | 1 | 50.07 | 4.911 | 0.122 | 476.12 | 5.065 | 690.2 | 690.2 | 680.1 | 680.1 | 683.7 | 683.7 | 672.8 | 672.8 | 694.2 | 694.2 | 678.5 | 678.5 | 685.2 | 685.2 | 673.5 | 673.5 | 686.6 | 686.6 | 679.5 | 679.5 | 0.78 | 0 | 0 | 0.86 | 0.88 | 0 | 0 | 0.78 | 0.74 | 0 | 0 | 0.82 | 0.9 | 0 | 0.96 | 0 | 0 | 0.84 | 0.8 | 0 | 25951.8 | 2022/05/05 05:10:22 | 2022/05/04 17:55:16 | 2639.48 | 2651.39 | 2677.89 | 2644.59 | 2624.61 | 2621.36 | 2680.52 | 2695.12 | 2659.06 | 2669.23 | 1755.08 | 25948.86 | 0 | 26563.25 | 0
780 | VNM - Đà Nẵng - Nhà Máy | /BCG Energy | 1020C0058922/EM001020C0058922 | 2022-05-05 16:20:00 | 26.2 | 25.8 | 1.8 | N/A | 15.419 | 33.7 | Online | 1020C0058922/INVT_04 | Grid connected | 389.5 | 391.3 | 388.7 | 226.3 | 225.4 | 225.8 | 5.513 | 5.527 | 5.455 | 96.39 | 44.6 | 1 | 50.07 | 3.661 | -0.165 | 476.47 | 3.8 | 672.2 | 672.2 | 669.3 | 669.3 | 685.2 | 685.2 | 676.3 | 676.3 | 682.1 | 682.1 | 663.8 | 663.8 | 670.6 | 670.6 | 677.6 | 677.6 | 679 | 679 | 667.5 | 667.5 | 0.78 | 0 | 0 | 0.66 | 0.68 | 0 | 0 | 0.58 | 0.74 | 0 | 0 | 0.62 | 0.7 | 0 | 0.76 | 0 | 0 | 0.63 | 0.8 | 0 | 25952.15 | 2022/05/05 05:10:22 | 2022/05/04 17:55:16 | 2639.52 | 2651.43 | 2677.93 | 2644.63 | 2624.65 | 2621.39 | 2680.56 | 2695.16 | 2659.09 | 2669.27 | 1755.42 | 25949.2 | 0 | 26563.63 | 0
781 | VNM - Đà Nẵng - Nhà Máy | /BCG Energy | 1020C0058922/EM001020C0058922 | 2022-05-05 16:25:00 | 26.5 | 27 | 1.1 | N/A | 15.429 | 38 | Online | 1020C0058922/INVT_04 | Grid connected | 390.4 | 391.3 | 389.7 | 226.3 | 225.4 | 226.8 | 6.125 | 6.159 | 6.106 | 96.68 | 44.6 | 1 | 50.04 | 4.165 | -0.039 | 476.79 | 4.31 | 684.2 | 684.2 | 686 | 686 | 683.6 | 683.6 | 678.8 | 678.8 | 678.9 | 678.9 | 678.4 | 678.4 | 679.2 | 679.2 | 673.5 | 673.5 | 719.4 | 719.4 | 667.4 | 667.4 | 0.78 | 0 | 0 | 0.66 | 0.68 | 0 | 0 | 0.58 | 0.74 | 0 | 0 | 0.62 | 0.7 | 0 | 0.76 | 0 | 0 | 0.63 | 0.8 | 0 | 25952.47 | 2022/05/05 05:10:22 | 2022/05/04 17:55:16 | 2639.55 | 2651.47 | 2677.96 | 2644.66 | 2624.68 | 2621.43 | 2680.59 | 2695.2 | 2659.12 | 2669.3 | 1755.74 | 25949.52 | 0 | 26563.96 | 0
782 | VNM - Đà Nẵng - Nhà Máy | /BCG Energy | 1020C0058922/EM001020C0058922 | 2022-05-05 16:30:00 | 26.5 | 27.6 | 1.9 | N/A | 15.443 | 52.7 | Online | 1020C0058922/INVT_04 | Grid connected | 388.1 | 389.5 | 388.2 | 226.3 | 224.4 | 225.8 | 8.729 | 8.955 | 8.8 | 97.34 | 44.4 | 1 | 50.07 | 6.011 | -0.082 | 477.21 | 6.173 | 684.2 | 684.2 | 692.3 | 692.3 | 680.1 | 680.1 | 690.7 | 690.7 | 685.5 | 685.5 | 678.4 | 678.4 | 685.1 | 685.1 | 679.5 | 679.5 | 696.9 | 696.9 | 691.4 | 691.4 | 0.78 | 0 | 0 | 0.66 | 0.88 | 0 | 0 | 0.78 | 0.74 | 0 | 0 | 0.83 | 0.9 | 0 | 0.96 | 0 | 0 | 0.83 | 0.8 | 0 | 25952.9 | 2022/05/05 05:10:22 | 2022/05/04 17:55:16 | 2639.6 | 2651.51 | 2678.01 | 2644.71 | 2624.73 | 2621.48 | 2680.64 | 2695.25 | 2659.17 | 2669.35 | 1756.17 | 25949.95 | 0 | 26564.45 | 0
783 | VNM - Đà Nẵng - Nhà Máy | /BCG Energy | 1020C0058922/EM001020C0058922 | 2022-05-05 16:35:00 | 26.6 | 28.1 | 1.5 | N/A | 15.458 | 48.3 | Online | 1020C0058922/INVT_04 | Grid connected | 389.1 | 390.5 | 389.2 | 226.3 | 225.5 | 225.8 | 8.205 | 8.227 | 8.248 | 97.2 | 44.2 | 1 | 49.92 | 5.483 | 0.039 | 477.71 | 5.642 | 684.2 | 684.2 | 698.1 | 698.1 | 685.2 | 685.2 | 678.8 | 678.8 | 678.5 | 678.5 | 678.5 | 678.5 | 679.2 | 679.2 | 685.7 | 685.7 | 697 | 697 | 691.4 | 691.4 | 0.78 | 0 | 0 | 0.86 | 0.88 | 0 | 0 | 0.78 | 0.94 | 0 | 0 | 0.83 | 0.9 | 0 | 0.96 | 0 | 0 | 0.83 | 0.8 | 0 | 25953.39 | 2022/05/05 05:10:22 | 2022/05/04 17:55:16 | 2639.65 | 2651.55 | 2678.06 | 2644.75 | 2624.78 | 2621.53 | 2680.69 | 2695.3 | 2659.22 | 2669.4 | 1756.66 | 25950.44 | 0 | 26564.93 | 0
784 | VNM - Đà Nẵng - Nhà Máy | /BCG Energy | 1020C0058922/EM001020C0058922 | 2022-05-05 16:40:00 | 27 | 28.5 | 1.1 | N/A | 15.471 | 39.7 | Online | 1020C0058922/INVT_04 | Grid connected | 390.1 | 391.8 | 390.2 | 226.3 | 225.5 | 226.8 | 6.676 | 6.674 | 6.707 | 96.7 | 44 | 0.996 | 50.07 | 4.401 | -0.106 | 478.05 | 4.55 | 672.2 | 672.2 | 695.4 | 695.4 | 681.6 | 681.6 | 665.4 | 665.4 | 691.5 | 691.5 | 667.8 | 667.8 | 679.2 | 679.2 | 673.8 | 673.8 | 673 | 673 | 674.1 | 674.1 | 0.72 | 0 | 0 | 0.64 | 0.72 | 0 | 0 | 0.63 | 0.7 | 0 | 0 | 0.66 | 0.74 | 0 | 0.75 | 0 | 0 | 0.62 | 0.74 | 0 | 25953.74 | 2022/05/05 05:10:22 | 2022/05/04 17:55:16 | 2639.69 | 2651.6 | 2678.1 | 2644.79 | 2624.81 | 2621.56 | 2680.73 | 2695.34 | 2659.25 | 2669.44 | 1757.01 | 25950.79 | 0 | 26565.31 | 0
785 | VNM - Đà Nẵng - Nhà Máy | /BCG Energy | 1020C0058922/EM001020C0058922 | 2022-05-05 16:45:00 | 27.2 | 28.8 | 0 | N/A | 15.483 | 37.2 | Online | 1020C0058922/INVT_04 | Grid connected | 392.2 | 392.9 | 391.2 | 227.3 | 226.5 | 226.8 | 6.04 | 6.066 | 6.07 | 96.36 | 43.8 | 0.996 | 50.15 | 4.099 | -0.201 | 478.41 | 4.247 | 667.7 | 667.7 | 674.1 | 674.1 | 661.2 | 661.2 | 672.7 | 672.7 | 676.1 | 676.1 | 672.4 | 672.4 | 677.4 | 677.4 | 673.5 | 673.5 | 709 | 709 | 673.4 | 673.4 | 0.72 | 0 | 0 | 0.64 | 0.72 | 0 | 0 | 0.63 | 0.7 | 0 | 0 | 0.66 | 0.74 | 0 | 0.75 | 0 | 0 | 0.62 | 0.74 | 0 | 25954.09 | 2022/05/05 05:10:22 | 2022/05/04 17:55:16 | 2639.73 | 2651.63 | 2678.14 | 2644.83 | 2624.85 | 2621.6 | 2680.77 | 2695.38 | 2659.29 | 2669.48 | 1757.36 | 25951.14 | 0 | 26565.7 | 0
786 | VNM - Đà Nẵng - Nhà Máy | /BCG Energy | 1020C0058922/EM001020C0058922 | 2022-05-05 16:50:00 | 27.7 | 29 | 1.9 | N/A | 15.493 | 31.5 | Online | 1020C0058922/INVT_04 | Grid connected | 391 | 392.9 | 390.2 | 227.3 | 226.5 | 226.8 | 5.217 | 5.22 | 5.235 | 95.96 | 43.8 | 0.996 | 49.94 | 3.438 | 0.042 | 478.72 | 3.58 | 654.2 | 654.2 | 678.6 | 678.6 | 650.7 | 650.7 | 664 | 664 | 670.1 | 670.1 | 663.7 | 663.7 | 661.2 | 661.2 | 671.1 | 671.1 | 686.7 | 686.7 | 676.1 | 676.1 | 0.72 | 0 | 0 | 0.64 | 0.72 | 0 | 0 | 0.63 | 0.7 | 0 | 0 | 0.66 | 0.74 | 0 | 0.75 | 0 | 0 | 0.62 | 0.74 | 0 | 25954.4 | 2022/05/05 05:10:22 | 2022/05/04 17:55:16 | 2639.76 | 2651.66 | 2678.17 | 2644.86 | 2624.89 | 2621.63 | 2680.81 | 2695.42 | 2659.32 | 2669.52 | 1757.67 | 25951.45 | 0 | 26566.04 | 0
787 | VNM - Đà Nẵng - Nhà Máy | /BCG Energy | 1020C0058922/EM001020C0058922 | 2022-05-05 16:55:00 | 28 | 29.2 | 1.5 | N/A | 15.503 | 35.2 | Online | 1020C0058922/INVT_04 | Grid connected | 392 | 394 | 391.2 | 227.3 | 226.5 | 227.8 | 5.626 | 5.638 | 5.649 | 96.44 | 43.8 | 0.996 | 50.17 | 3.894 | 0.093 | 479.02 | 4.037 | 666.2 | 666.2 | 679.1 | 679.1 | 673.2 | 673.2 | 666.7 | 666.7 | 682.1 | 682.1 | 666.4 | 666.4 | 679.2 | 679.2 | 668.4 | 668.4 | 673 | 673 | 662 | 662 | 0.72 | 0 | 0 | 0.64 | 0.72 | 0 | 0 | 0.63 | 0.7 | 0 | 0 | 0.66 | 0.74 | 0 | 0.75 | 0 | 0 | 0.42 | 0.74 | 0 | 25954.7 | 2022/05/05 05:10:22 | 2022/05/04 17:55:16 | 2639.8 | 2651.69 | 2678.21 | 2644.89 | 2624.92 | 2621.66 | 2680.84 | 2695.45 | 2659.35 | 2669.55 | 1757.97 | 25951.75 | 0 | 26566.36 | 0
788 | VNM - Đà Nẵng - Nhà Máy | /BCG Energy | 1020C0058922/EM001020C0058922 | 2022-05-05 17:00:00 | 27.9 | 29.1 | 1.8 | N/A | 15.514 | 36.2 | Online | 1020C0058922/INVT_04 | Grid connected | 393.2 | 394 | 392.2 | 228.3 | 227.5 | 227.8 | 5.833 | 5.84 | 5.859 | 96.42 | 43.8 | 0.996 | 50.13 | 3.972 | -0.001 | 479.35 | 4.121 | 660.2 | 660.2 | 680.1 | 680.1 | 676.5 | 676.5 | 659.2 | 659.2 | 678.8 | 678.8 | 656.1 | 656.1 | 667.2 | 667.2 | 673.5 | 673.5 | 669.5 | 669.5 | 666.5 | 666.5 | 0.72 | 0 | 0 | 0.64 | 0.72 | 0 | 0 | 0.63 | 0.7 | 0 | 0 | 0.66 | 0.74 | 0 | 0.75 | 0 | 0 | 0.42 | 0.74 | 0 | 25955.03 | 2022/05/05 05:10:22 | 2022/05/04 17:55:16 | 2639.83 | 2651.73 | 2678.24 | 2644.92 | 2624.96 | 2621.7 | 2680.88 | 2695.49 | 2659.39 | 2669.59 | 1758.31 | 25952.09 | 0 | 26566.73 | 0
789 | VNM - Đà Nẵng - Nhà Máy | /BCG Energy | 1020C0058922/EM001020C0058922 | 2022-05-05 17:05:00 | 27.8 | 29.1 | 1.7 | N/A | 15.525 | 39.5 | Online | 1020C0058922/INVT_04 | Grid connected | 394.2 | 395 | 392.2 | 228.3 | 227.5 | 227.8 | 6.262 | 6.259 | 6.293 | 96.72 | 43.8 | 0.996 | 50.08 | 4.343 | 0.121 | 479.68 | 4.49 | 662.8 | 662.8 | 677.9 | 677.9 | 691.2 | 691.2 | 660.8 | 660.8 | 676.1 | 676.1 | 678.5 | 678.5 | 673.2 | 673.2 | 667.5 | 667.5 | 673 | 673 | 673.5 | 673.5 | 0.72 | 0 | 0 | 0.64 | 0.72 | 0 | 0 | 0.63 | 0.7 | 0 | 0 | 0.66 | 0.74 | 0 | 0.75 | 0 | 0 | 0.42 | 0.74 | 0 | 25955.36 | 2022/05/05 05:10:22 | 2022/05/04 17:55:16 | 2639.87 | 2651.77 | 2678.28 | 2644.95 | 2624.99 | 2621.74 | 2680.91 | 2695.53 | 2659.42 | 2669.63 | 1758.64 | 25952.42 | 0 | 26567.09 | 0
790 | VNM - Đà Nẵng - Nhà Máy | /BCG Energy | 1020C0058922/EM001020C0058922 | 2022-05-05 17:10:00 | 28 | 29.3 | 0.6 | N/A | 15.537 | 41 | Online | 1020C0058922/INVT_04 | Grid connected | 393.1 | 395 | 392.2 | 228.3 | 227.5 | 227.8 | 6.711 | 6.719 | 6.752 | 96.73 | 43.8 | 0.996 | 50.05 | 4.536 | -0.078 | 480.08 | 4.688 | 669.9 | 669.9 | 671.5 | 671.5 | 667.1 | 667.1 | 672.7 | 672.7 | 688 | 688 | 666.4 | 666.4 | 667.1 | 667.1 | 679.5 | 679.5 | 672.9 | 672.9 | 673.4 | 673.4 | 0.72 | 0 | 0 | 0.64 | 0.72 | 0 | 0 | 0.63 | 0.7 | 0 | 0 | 0.66 | 0.74 | 0 | 0.75 | 0 | 0 | 0.62 | 0.74 | 0 | 25955.76 | 2022/05/05 05:10:22 | 2022/05/04 17:55:16 | 2639.91 | 2651.81 | 2678.32 | 2645 | 2625.03 | 2621.78 | 2680.96 | 2695.58 | 2659.46 | 2669.67 | 1759.04 | 25952.82 | 0 | 26567.52 | 0
791 | VNM - Đà Nẵng - Nhà Máy | /BCG Energy | 1020C0058922/EM001020C0058922 | 2022-05-05 17:15:00 | 27.8 | 29.3 | 0 | N/A | 15.547 | 24.7 | Online | 1020C0058922/INVT_04 | Grid connected | 392 | 394 | 391.2 | 228.3 | 227.5 | 227.8 | 3.901 | 3.963 | 3.987 | 95.49 | 43.6 | 0.996 | 50.05 | 2.626 | -0.049 | 480.37 | 2.749 | 646.6 | 646.6 | 660.9 | 660.9 | 667.1 | 667.1 | 648.7 | 648.7 | 658.1 | 658.1 | 660.4 | 660.4 | 649.1 | 649.1 | 655.5 | 655.5 | 654.9 | 654.9 | 667.4 | 667.4 | 0.52 | 0 | 0 | 0.44 | 0.52 | 0 | 0 | 0.43 | 0.5 | 0 | 0 | 0.45 | 0.54 | 0 | 0.55 | 0 | 0 | 0.42 | 0.54 | 0 | 25956.05 | 2022/05/05 05:10:22 | 2022/05/04 17:55:16 | 2639.94 | 2651.83 | 2678.35 | 2645.03 | 2625.07 | 2621.8 | 2680.99 | 2695.61 | 2659.5 | 2669.71 | 1759.33 | 25953.11 | 0 | 26567.83 | 0
792 | VNM - Đà Nẵng - Nhà Máy | /BCG Energy | 1020C0058922/EM001020C0058922 | 2022-05-05 17:20:00 | 27.7 | 29.2 | 1.1 | N/A | 15.555 | 29.2 | Online | 1020C0058922/INVT_04 | Grid connected | 393 | 394 | 392.3 | 228.3 | 227.5 | 227.8 | 4.353 | 4.338 | 4.348 | 95.59 | 43.8 | 0.999 | 50.1 | 3.086 | -0.043 | 480.56 | 3.229 | 654.2 | 654.2 | 668.1 | 668.1 | 667.2 | 667.2 | 654.8 | 654.8 | 661.3 | 661.3 | 659.3 | 659.3 | 662.8 | 662.8 | 661.8 | 661.8 | 668.8 | 668.8 | 638 | 638 | 0.47 | 0 | 0 | 0.4 | 0.44 | 0 | 0 | 0.39 | 0.45 | 0 | 0 | 0.42 | 0.47 | 0 | 0.5 | 0 | 0 | 0.36 | 0.48 | 0 | 25956.24 | 2022/05/05 05:10:22 | 2022/05/04 17:55:16 | 2639.96 | 2651.85 | 2678.38 | 2645.04 | 2625.09 | 2621.82 | 2681.01 | 2695.64 | 2659.51 | 2669.73 | 1759.52 | 25953.3 | 0 | 26568.03 | 0
793 | VNM - Đà Nẵng - Nhà Máy | /BCG Energy | 1020C0058922/EM001020C0058922 | 2022-05-05 17:25:00 | 27.5 | 28.6 | 1.6 | N/A | 15.564 | 29.4 | Online | 1020C0058922/INVT_04 | Grid connected | 394 | 395 | 392.3 | 228.3 | 228.5 | 228.8 | 0.059 | 0.059 | 0.059 | 70.49 | 43.6 | 0.082 | 50.03 | 0.014 | -0.083 | 480.83 | 0.016 | 772.5 | 772.5 | 773.1 | 773.1 | 772.6 | 772.6 | 772.7 | 772.7 | 771.8 | 771.8 | 771.9 | 771.9 | 772.6 | 772.6 | 773.1 | 773.1 | 772.4 | 772.4 | 772.6 | 772.6 | 0.07 | 0 | 0 | -0.01 | 0.07 | 0 | 0 | -0.01 | 0.07 | 0 | 0 | 0 | 0.07 | 0 | 0.1 | 0 | 0 | -0.03 | 0.08 | 0 | 25956.51 | 2022/05/05 05:10:22 | 2022/05/04 17:55:16 | 2639.99 | 2651.89 | 2678.4 | 2645.07 | 2625.12 | 2621.85 | 2681.04 | 2695.67 | 2659.54 | 2669.76 | 1759.78 | 25953.56 | 0 | 26568.33 | 0
794 | VNM - Đà Nẵng - Nhà Máy | /BCG Energy | 1020C0058922/EM001020C0058922 | 2022-05-05 17:30:00 | 26.9 | 26.2 | 0.6 | N/A | 15.572 | 24.6 | Online | 1020C0058922/INVT_04 | Grid connected | 394.2 | 396 | 393.3 | 228.3 | 228.5 | 228.8 | 3.779 | 3.761 | 3.791 | 94.83 | 43.6 | 1 | 49.97 | 2.564 | -0.095 | 481 | 2.704 | 660.2 | 660.2 | 667.9 | 667.9 | 667.2 | 667.2 | 660.7 | 660.7 | 658.1 | 658.1 | 660.5 | 660.5 | 648.6 | 648.6 | 669.6 | 669.6 | 666.6 | 666.6 | 649.4 | 649.4 | 0.47 | 0 | 0 | 0.4 | 0.46 | 0 | 0 | 0.39 | 0.46 | 0 | 0 | 0.42 | 0.47 | 0 | 0.5 | 0 | 0 | 0.37 | 0.48 | 0 | 25956.68 | 2022/05/05 05:10:22 | 2022/05/04 17:55:16 | 2640.01 | 2651.9 | 2678.43 | 2645.09 | 2625.14 | 2621.87 | 2681.06 | 2695.69 | 2659.56 | 2669.78 | 1759.95 | 25953.73 | 0 | 26568.53 | 0
795 | VNM - Đà Nẵng - Nhà Máy | /BCG Energy | 1020C0058922/EM001020C0058922 | 2022-05-05 17:35:00 | 26.5 | 25.2 | 1.1 | N/A | 15.578 | 16.5 | Online | 1020C0058922/INVT_04 | Grid connected | 394.2 | 396 | 393.3 | 228.3 | 228.5 | 228.8 | 2.528 | 2.517 | 2.336 | 91.9 | 43.6 | 0.998 | 50.05 | 1.595 | 0.006 | 481.17 | 1.735 | 628 | 628 | 644.1 | 644.1 | 645.7 | 645.7 | 625.9 | 625.9 | 640.2 | 640.2 | 637.6 | 637.6 | 649.2 | 649.2 | 649.5 | 649.5 | 655 | 655 | 673.6 | 673.6 | 0.47 | 0 | 0 | 0.4 | 0.46 | 0 | 0 | 0.39 | 0.46 | 0 | 0 | 0.42 | 0.47 | 0 | 0.5 | 0 | 0 | 0.37 | 0.48 | 0 | 25956.85 | 2022/05/05 05:10:22 | 2022/05/04 17:55:16 | 2640.03 | 2651.92 | 2678.45 | 2645.1 | 2625.16 | 2621.89 | 2681.08 | 2695.71 | 2659.58 | 2669.8 | 1760.12 | 25953.9 | 0 | 26568.72 | 0
796 | VNM - Đà Nẵng - Nhà Máy | /BCG Energy | 1020C0058922/EM001020C0058922 | 2022-05-05 17:40:00 | 26.3 | 24.9 | 1.2 | N/A | 15.582 | 8.8 | Online | 1020C0058922/INVT_04 | Grid connected | 393.1 | 394.8 | 392.3 | 228.1 | 228.5 | 228.8 | 0.03 | 0.03 | 0.03 | 73.04 | 43.6 | 0.107 | 49.96 | 0.011 | 0.142 | 481.25 | 0.015 | 725.4 | 725.4 | 726 | 726 | 725.4 | 725.4 | 725.6 | 725.6 | 724.7 | 724.7 | 724.8 | 724.8 | 725.5 | 725.5 | 726 | 726 | 725.3 | 725.3 | 725.6 | 725.6 | 0.07 | 0 | 0 | 0 | 0.06 | 0 | 0 | -0.01 | 0.06 | 0 | 0 | 0.01 | 0.08 | 0 | 0.09 | 0 | 0 | -0.03 | 0.08 | 0 | 25956.93 | 2022/05/05 05:10:22 | 2022/05/04 17:55:16 | 2640.05 | 2651.93 | 2678.46 | 2645.12 | 2625.17 | 2621.9 | 2681.09 | 2695.72 | 2659.58 | 2669.81 | 1760.2 | 25953.98 | 0 | 26568.83 | 0
797 | VNM - Đà Nẵng - Nhà Máy | /BCG Energy | 1020C0058922/EM001020C0058922 | 2022-05-05 17:45:00 | 26.3 | 25.2 | 0 | N/A | 15.584 | 4.4 | Online | 1020C0058922/INVT_04 | Grid connected | 393.2 | 394.8 | 392.3 | 228.1 | 228.5 | 228.8 | 0.38 | 0.378 | 0.381 | 83.71 | 43.6 | 0.97 | 49.96 | 0.21 | -0.054 | 481.28 | 0.254 | 616.5 | 616.5 | 608 | 608 | 565.2 | 565.2 | 577.5 | 577.5 | 574.1 | 574.1 | 581.6 | 581.6 | 571.1 | 571.1 | 613.4 | 613.4 | 572.8 | 572.8 | 571.7 | 571.7 | 0.07 | 0 | 0 | 0.11 | 0.06 | 0 | 0 | 0.1 | 0.06 | 0 | 0 | 0.13 | 0.08 | 0 | 0.09 | 0 | 0 | 0.01 | 0.08 | 0 | 25956.96 | 2022/05/05 05:10:22 | 2022/05/04 17:55:16 | 2640.05 | 2651.93 | 2678.46 | 2645.12 | 2625.17 | 2621.91 | 2681.1 | 2695.73 | 2659.59 | 2669.82 | 1760.23 | 25954.01 | 0 | 26568.88 | 0
798 | VNM - Đà Nẵng - Nhà Máy | /BCG Energy | 1020C0058922/EM001020C0058922 | 2022-05-05 17:50:00 | 26.4 | 25.6 | 0 | N/A | 15.585 | 3.1 | Online | 1020C0058922/INVT_04 | Grid connected | 393.3 | 394.9 | 392.2 | 228.1 | 228.5 | 228.8 | 0.169 | 0.169 | 0.17 | 79.52 | 43.6 | 0.991 | 49.98 | 0.092 | 0.012 | 481.29 | 0.116 | 578.7 | 578.7 | 578.1 | 578.1 | 583.2 | 583.2 | 598.2 | 598.2 | 554 | 554 | 579.7 | 579.7 | 571.1 | 571.1 | 571.5 | 571.5 | 585.7 | 585.7 | 573.1 | 573.1 | 0.07 | 0 | 0 | 0.11 | 0.06 | 0 | 0 | 0.1 | 0.06 | 0 | 0 | 0.13 | 0.08 | 0 | 0.09 | 0 | 0 | -0.01 | 0.08 | 0 | 25956.97 | 2022/05/05 05:10:22 | 2022/05/04 17:55:16 | 2640.06 | 2651.94 | 2678.47 | 2645.13 | 2625.18 | 2621.91 | 2681.11 | 2695.74 | 2659.59 | 2669.83 | 1760.24 | 25954.02 | 0 | 26568.96 | 0
799 | VNM - Đà Nẵng - Nhà Máy | /BCG Energy | 1020C0058922/EM001020C0058922 | 2022-05-05 17:55:00 | 26.4 | 25 | 0.6 | N/A | 15.586 | 2.5 | Online | 1020C0058922/INVT_04 | Grid connected | 393.3 | 394.9 | 392.1 | 228.1 | 227.5 | 228.8 | 0.106 | 0.105 | 0.106 | 0 | 43.6 | 0 | 50.03 | 0 | 0.002 | 481.3 | 0 | 564.2 | 564.2 | 596.9 | 596.9 | 552.3 | 552.3 | 576.5 | 576.5 | 496.1 | 496.1 | 540.7 | 540.7 | 577.5 | 577.5 | 547.6 | 547.6 | 505.2 | 505.2 | 577.9 | 577.9 | 0.07 | 0 | 0 | 0.11 | 0.06 | 0 | 0 | 0.1 | 0.06 | 0 | 0 | 0.13 | 0.08 | 0 | 0.09 | 0 | 0 | -0.01 | 0.08 | 0 | 25956.98 | 2022/05/05 05:10:22 | 2022/05/04 17:55:16 | 2640.06 | 2651.94 | 2678.47 | 2645.13 | 2625.18 | 2621.91 | 2681.11 | 2695.74 | 2659.59 | 2669.83 | 1760.25 | 25954.03 | 0 | 26568.96 | 0
800 | VNM - Đà Nẵng - Nhà Máy | /BCG Energy | 1020C0058922/EM001020C0058922 | 2022-05-05 18:00:00 | 26.3 | 25 | 0.4 | N/A | 15.586 | 1.5 | Online | 1020C0058922/INVT_04 | Grid connected | 393.3 | 394.9 | 392.1 | 228.1 | 227.5 | 228.8 | 0.253 | 0.252 | 0.254 | 0 | 43.6 | 0 | 49.95 | 0 | 0.084 | 481.3 | 0 | 528.2 | 528.2 | 563.4 | 563.4 | 526.1 | 526.1 | 534.7 | 534.7 | 526.1 | 526.1 | 510.4 | 510.4 | 577.1 | 577.1 | 578.1 | 578.1 | 529.1 | 529.1 | 529.5 | 529.5 | 0.07 | 0 | 0 | 0.11 | 0.06 | 0 | 0 | 0 | 0.06 | 0 | 0 | 0.13 | 0.08 | 0 | 0.09 | 0 | 0 | -0.01 | 0.08 | 0 | 25956.98 | 2022/05/05 05:10:22 | 2022/05/04 17:55:16 | 2640.06 | 2651.95 | 2678.47 | 2645.13 | 2625.18 | 2621.91 | 2681.11 | 2695.74 | 2659.59 | 2669.83 | 1760.25 | 25954.03 | 0 | 26568.97 | 0
801 | VNM - Đà Nẵng - Nhà Máy | /BCG Energy | 1020C0058922/EM001020C0058922 | 2022-05-05 18:05:00 | 26.5 | 25.6 | 0 | N/A | 15.587 | 0.7 | Online | 1020C0058922/INVT_04 | Standby : sunlight detection | 394.4 | 395.9 | 393.4 | 229.5 | 228.8 | 227.8 | 0 | 0 | 0 | 0 | 46 | 0 | 49.94 | 0 | 0 | 481.3 | 0 | 591.7 | 591.7 | 592.5 | 592.5 | 591.9 | 591.9 | 592.2 | 592.2 | 591.4 | 591.4 | 591.2 | 591.2 | 591 | 591 | 592.5 | 592.5 | 591.9 | 591.9 | 592.2 | 592.2 | 0 | 0 | 0 | 0 | 0 | 0 | 0 | 0 | 0 | 0 | 0 | 0 | 0 | 0 | 0 | 0 | 0 | 0 | 0 | 0 | 25956.98 | 2022/05/05 05:10:22 | 2022/05/05 18:03:54 | 2640.06 | 2651.95 | 2678.47 | 2645.13 | 2625.18 | 2621.91 | 2681.11 | 2695.75 | 2659.59 | 2669.83 | 1760.25 | 25954.03 | 0 | 26568.98 | 0
802 | VNM - Đà Nẵng - Nhà Máy | /BCG Energy | 1020C0058922/EM001020C0058922 | 2022-05-05 18:10:00 | 26.5 | 26 | 1.1 | N/A | 15.587 | 0.1 | Online | 1020C0058922/INVT_04 | Standby : initialization | 394.3 | 395.8 | 393.4 | 229.5 | 228.8 | 227.8 | 0 | 0 | 0 | 0 | 49.9 | 0 | 49.91 | 0 | 0 | 481.3 | 0 | 144.5 | 144.5 | 145.3 | 145.3 | 144.7 | 144.7 | 145.2 | 145.2 | 144.7 | 144.7 | 143.9 | 143.9 | 144.1 | 144.1 | 145.3 | 145.3 | 145 | 145 | 145.5 | 145.5 | 0 | 0 | 0 | 0 | 0 | 0 | 0 | 0 | 0 | 0 | 0 | 0 | 0 | 0 | 0 | 0 | 0 | 0 | 0 | 0 | 25956.98 | 2022/05/05 05:10:22 | 2022/05/05 18:03:54 | 2640.06 | 2651.95 | 2678.47 | 2645.13 | 2625.18 | 2621.91 | 2681.11 | 2695.75 | 2659.59 | 2669.83 | 1760.25 | 25954.03 | 0 | 26568.98 | 0
803 | VNM - Đà Nẵng - Nhà Máy | /BCG Energy | 1020C0058922/EM001020C0058922 | 2022-05-05 18:15:00 | 25.9 | 26.3 | 1.4 | N/A | 15.587 | 0 | Online | 1020C0058922/INVT_04 | Standby : initialization | 394.3 | 395.8 | 393.4 | 229.5 | 228.8 | 227.8 | 0 | 0 | 0 | 0 | 50.9 | 0 | 49.91 | 0 | 0 | 481.3 | 0 | 144.5 | 144.5 | 145.3 | 145.3 | 144.7 | 144.7 | 145.2 | 145.2 | 144.7 | 144.7 | 143.9 | 143.9 | 144.1 | 144.1 | 145.3 | 145.3 | 145 | 145 | 145.5 | 145.5 | 0 | 0 | 0 | 0 | 0 | 0 | 0 | 0 | 0 | 0 | 0 | 0 | 0 | 0 | 0 | 0 | 0 | 0 | 0 | 0 | 25956.98 | 2022/05/05 05:10:22 | 2022/05/05 18:03:54 | 2640.06 | 2651.95 | 2678.47 | 2645.13 | 2625.18 | 2621.91 | 2681.11 | 2695.75 | 2659.59 | 2669.83 | 1760.25 | 25954.03 | 0 | 26568.98 | 0
804 | VNM - Đà Nẵng - Nhà Máy | /BCG Energy | 1020C0058922/EM001020C0058922 | 2022-05-05 18:20:00 | 25.9 | 26.2 | 0.4 | N/A | 15.587 | 0 | Online | 1020C0058922/INVT_04 | Standby : no sunlight | N/A | N/A | N/A | 0 | 0 | 0 | 0 | 0 | 0 | 0 | 50.7 | 0 | 0 | 0 | 0 | 481.3 | 0 | 0 | 0 | 0 | 0 | 0 | 0 | 0 | 0 | 0 | 0 | 0 | 0 | 0 | 0 | 0 | 0 | 0 | 0 | 0 | 0 | 0 | 0 | 0 | 0 | 0 | 0 | 0 | 0 | 0 | 0 | 0 | 0 | 0 | 0 | 0 | 0 | 0 | 0 | 0 | 0 | 25956.98 | 2022/05/05 05:10:22 | 2022/05/05 18:03:54 | 2640.06 | 2651.95 | 2678.47 | 2645.13 | 2625.18 | 2621.91 | 2681.11 | 2695.75 | 2659.59 | 2669.83 | N/A | N/A | -0.1 | 26568.98 | 0
805 | VNM - Đà Nẵng - Nhà Máy | /BCG Energy | 1020C0058922/EM001020C0058922 | 2022-05-06 00:00:00 | 24.3 | 23.6 | 1.5 | N/A | 0 | 0 | Online | 1020C0058922/INVT_04 | N/A | N/A | N/A | N/A | 0 | 0 | 0 | 0 | 0 | 0 | 0 | 41.5 | 0 | 0 | 0 | 0 | 0 | 0 | 0 | 0 | 0 | 0 | 0 | 0 | 0 | 0 | 0 | 0 | 0 | 0 | 0 | 0 | 0 | 0 | 0 | 0 | 0 | 0 | 0 | 0 | 0 | 0 | 0 | 0 | 0 | 0 | 0 | 0 | 0 | 0 | 0 | 0 | 0 | 0 | 0 | 0 | 0 | 0 | 25956.98 | N/A | N/A | 2640.06 | 2651.95 | 2678.47 | 2645.13 | 2625.18 | 2621.91 | 2681.11 | 2695.75 | 2659.59 | 2669.83 | N/A | N/A | -0.1 | 26568.98 | 0
806 | VNM - Đà Nẵng - Nhà Máy | /BCG Energy | 1020C0058922/EM001020C0058922 | 2022-05-06 04:55:00 | 24.1 | 24.8 | 0 | N/A | 0 | 0 | Online | 1020C0058922/INVT_04 | Standby : initialization | 0 | 0 | 0 | 0 | 0 | 0 | 0 | 0 | 0 | 0 | 40.1 | 0 | 0 | 0 | 0 | 0 | 0 | 0 | 0 | 0 | 0 | 0 | 0 | 0 | 0 | 0 | 0 | 0 | 0 | 0 | 0 | 0 | 0 | 0 | 0 | 0 | 0 | 0 | 0 | 0 | 0 | 0 | 0 | 0 | 0 | 0 | 0 | 0 | 0 | 0 | 0 | 0 | 0 | 0 | 0 | 0 | 0 | 25956.98 | 2022/05/05 05:10:22 | 2022/05/05 18:03:54 | 2640.06 | 2651.95 | 2678.47 | 2645.13 | 2625.18 | 2621.91 | 2681.11 | 2695.75 | 2659.59 | 2669.83 | 1760.25 | 25954.03 | -0.1 | 26568.98 | 0
807 | VNM - Đà Nẵng - Nhà Máy | /BCG Energy | 1020C0058922/EM001020C0058922 | 2022-05-06 05:00:00 | 24.3 | 24.8 | 0 | N/A | 0 | 0.5 | Online | 1020C0058922/INVT_04 | Standby : initialization | 0 | 0 | 0 | 0 | 0 | 0 | 0 | 0 | 0 | 0 | 39.7 | 0 | 0 | 0 | 0 | 0 | 0 | 0 | 0 | 0 | 0 | 0 | 0 | 0 | 0 | 0 | 0 | 0 | 0 | 0 | 0 | 0 | 0 | 0 | 0 | 0 | 0 | 0 | 0 | 0 | 0 | 0 | 0 | 0 | 0 | 0 | 0 | 0 | 0 | 0 | 0 | 0 | 0 | 0 | 0 | 0 | 0 | 25956.98 | 2022/05/05 05:10:22 | 2022/05/05 18:03:54 | 2640.06 | 2651.95 | 2678.47 | 2645.13 | 2625.18 | 2621.91 | 2681.11 | 2695.75 | 2659.59 | 2669.83 | 1760.25 | 25954.03 | 0 | 26568.98 | 0
808 | VNM - Đà Nẵng - Nhà Máy | /BCG Energy | 1020C0058922/EM001020C0058922 | 2022-05-06 05:05:00 | 24.3 | 24.9 | 0 | N/A | 0 | 1.3 | Online | 1020C0058922/INVT_04 | Standby : sunlight detection | 390.6 | 392.6 | 390 | 227.3 | 227.2 | 225.7 | 0 | 0 | 0 | 0 | 39.5 | 0 | 50.09 | 0 | 0 | 0 | 0 | 654.3 | 654.3 | 655 | 655 | 654.1 | 654.1 | 654.9 | 654.9 | 653.6 | 653.6 | 653.8 | 653.8 | 654.4 | 654.4 | 654.9 | 654.9 | 654.9 | 654.9 | 654.7 | 654.7 | 0 | 0 | 0 | 0 | 0 | 0 | 0 | 0 | 0 | 0 | 0 | 0 | 0 | 0 | 0 | 0 | 0 | 0 | 0 | 0 | 25956.98 | 2022/05/05 05:10:22 | 2022/05/05 18:03:54 | 2640.06 | 2651.95 | 2678.47 | 2645.13 | 2625.18 | 2621.91 | 2681.11 | 2695.75 | 2659.59 | 2669.83 | 1760.25 | 25954.03 | 0 | 26568.98 | 0
809 | VNM - Đà Nẵng - Nhà Máy | /BCG Energy | 1020C0058922/EM001020C0058922 | 2022-05-06 05:10:00 | 24.6 | 25.1 | 0 | N/A | 0 | 3.1 | Online | 1020C0058922/INVT_04 | Grid connected | 388.2 | 389.6 | 387.2 | 225.3 | 225.2 | 225.5 | 0.088 | 0.087 | 0.088 | 76.72 | 38.9 | 0.914 | 49.87 | 0.096 | -0.046 | 0 | 0.132 | 516.6 | 516.6 | 523.2 | 523.2 | 504.7 | 504.7 | 484.7 | 484.7 | 510.2 | 510.2 | 536.3 | 536.3 | 558.6 | 558.6 | 525.1 | 525.1 | 546.6 | 546.6 | 553 | 553 | 0.05 | -0.04 | 0.05 | 0 | 0.04 | -0.04 | 0.05 | 0 | 0.05 | -0.04 | 0.04 | 0.01 | 0.05 | -0.04 | 0.04 | -0.04 | 0.04 | -0.01 | 0.04 | -0.04 | 25956.98 | 2022/05/06 05:07:06 | 2022/05/05 18:03:54 | 2640.06 | 2651.95 | 2678.48 | 2645.13 | 2625.19 | 2621.91 | 2681.11 | 2695.75 | 2659.59 | 2669.84 | 1760.25 | 25954.03 | 0 | 26569.01 | 0
810 | VNM - Đà Nẵng - Nhà Máy | /BCG Energy | 1020C0058922/EM001020C0058922 | 2022-05-06 05:15:00 | 24.6 | 25.2 | 1.2 | N/A | 0.002 | 7.1 | Online | 1020C0058922/INVT_04 | Grid connected | 389.5 | 391.1 | 387.8 | 225.3 | 225.2 | 225.5 | 0.743 | 0.741 | 0.745 | 84.91 | 39.9 | 0.993 | 49.9 | 0.544 | 0.047 | 0.03 | 0.636 | 587.5 | 587.5 | 599.5 | 599.5 | 541.8 | 541.8 | 600.7 | 600.7 | 593.1 | 593.1 | 583.2 | 583.2 | 607.6 | 607.6 | 571 | 571 | 569.6 | 569.6 | 536 | 536 | 0.05 | -0.04 | 0.05 | 0.03 | 0.04 | -0.04 | 0.05 | 0.01 | 0.05 | -0.04 | 0.04 | 0.01 | 0.05 | -0.04 | 0.04 | -0.04 | 0.04 | 0.01 | 0.04 | -0.04 | 25957.01 | 2022/05/06 05:07:06 | 2022/05/05 18:03:54 | 2640.07 | 2651.95 | 2678.48 | 2645.13 | 2625.19 | 2621.91 | 2681.12 | 2695.75 | 2659.61 | 2669.84 | 1760.28 | 25954.06 | 0 | 26569.05 | 0
811 | VNM - Đà Nẵng - Nhà Máy | /BCG Energy | 1020C0058922/EM001020C0058922 | 2022-05-06 05:20:00 | 24.4 | 25.3 | 0.6 | N/A | 0.005 | 18 | Online | 1020C0058922/INVT_04 | Grid connected | 389.4 | 390.9 | 387.8 | 225.3 | 225.2 | 225.5 | 2.676 | 2.668 | 2.605 | 94.04 | 40.5 | 0.997 | 49.92 | 1.839 | -0.145 | 0.11 | 1.956 | 636.6 | 636.6 | 637.2 | 637.2 | 654.7 | 654.7 | 648.5 | 648.5 | 636.3 | 636.3 | 648.6 | 648.6 | 648.6 | 648.6 | 655.7 | 655.7 | 660.7 | 660.7 | 637 | 637 | 0.25 | -0.04 | 0.05 | 0.23 | 0.24 | -0.04 | 0.05 | 0.21 | 0.25 | -0.04 | 0.04 | 0.21 | 0.25 | -0.04 | 0.24 | -0.04 | 0.04 | 0.21 | 0.24 | -0.04 | 25957.09 | 2022/05/06 05:07:06 | 2022/05/05 18:03:54 | 2640.08 | 2651.95 | 2678.49 | 2645.14 | 2625.2 | 2621.93 | 2681.13 | 2695.77 | 2659.61 | 2669.85 | 1760.36 | 25954.14 | 0 | 26569.15 | 0
812 | VNM - Đà Nẵng - Nhà Máy | /BCG Energy | 1020C0058922/EM001020C0058922 | 2022-05-06 05:25:00 | 24.4 | 25.5 | 0 | N/A | 0.011 | 22.9 | Online | 1020C0058922/INVT_04 | Grid connected | 388.4 | 389.9 | 387.8 | 225.3 | 225.2 | 225.5 | 3.408 | 3.394 | 3.416 | 95.09 | 41.1 | 0.999 | 49.97 | 2.383 | -0.011 | 0.28 | 2.506 | 654.7 | 654.7 | 673.2 | 673.2 | 690.7 | 690.7 | 653.1 | 653.1 | 666.2 | 666.2 | 668.4 | 668.4 | 654.5 | 654.5 | 659.3 | 659.3 | 654.7 | 654.7 | 643.1 | 643.1 | 0.25 | -0.04 | 0.05 | 0.23 | 0.24 | -0.04 | 0.05 | 0.21 | 0.25 | -0.04 | 0.04 | 0.21 | 0.25 | -0.04 | 0.24 | -0.04 | 0.04 | 0.21 | 0.24 | -0.04 | 25957.26 | 2022/05/06 05:07:06 | 2022/05/05 18:03:54 | 2640.1 | 2651.98 | 2678.51 | 2645.16 | 2625.22 | 2621.95 | 2681.15 | 2695.79 | 2659.63 | 2669.87 | 1760.54 | 25954.32 | 0 | 26569.36 | 0
813 | VNM - Đà Nẵng - Nhà Máy | /BCG Energy | 1020C0058922/EM001020C0058922 | 2022-05-06 05:30:00 | 24.6 | 25.7 | 0 | N/A | 0.02 | 30.1 | Online | 1020C0058922/INVT_04 | Grid connected | 390.5 | 392 | 388.8 | 226.3 | 226.2 | 226.5 | 4.564 | 4.545 | 4.575 | 96.3 | 41.3 | 1 | 49.94 | 3.184 | -0.014 | 0.47 | 3.313 | 672.6 | 672.6 | 697.2 | 697.2 | 672.4 | 672.4 | 654.8 | 654.8 | 678.4 | 678.4 | 666.7 | 666.7 | 665.3 | 665.3 | 667 | 667 | 684.6 | 684.6 | 674.2 | 674.2 | 0.49 | -0.04 | 0.05 | 0.4 | 0.5 | -0.04 | 0.05 | 0.39 | 0.49 | -0.04 | 0.04 | 0.4 | 0.52 | -0.04 | 0.51 | -0.04 | 0.04 | 0.38 | 0.52 | -0.04 | 25957.46 | 2022/05/06 05:07:06 | 2022/05/05 18:03:54 | 2640.13 | 2652 | 2678.54 | 2645.18 | 2625.25 | 2621.96 | 2681.18 | 2695.81 | 2659.64 | 2669.9 | 1760.73 | 25954.51 | 0 | 26569.59 | 0
814 | VNM - Đà Nẵng - Nhà Máy | /BCG Energy | 1020C0058922/EM001020C0058922 | 2022-05-06 05:35:00 | 24.5 | 25.7 | 0.9 | N/A | 0.029 | 29.9 | Online | 1020C0058922/INVT_04 | Grid connected | 391.5 | 393 | 390.8 | 227.3 | 227.3 | 226.5 | 4.768 | 4.749 | 4.776 | 96.3 | 41.7 | 1 | 50.14 | 3.244 | 0.114 | 0.74 | 3.369 | 666.6 | 666.6 | 673.2 | 673.2 | 672.7 | 672.7 | 675.3 | 675.3 | 678.3 | 678.3 | 672.2 | 672.2 | 670.5 | 670.5 | 661 | 661 | 672.6 | 672.6 | 670.9 | 670.9 | 0.49 | -0.04 | 0.05 | 0.4 | 0.5 | -0.04 | 0.05 | 0.39 | 0.49 | -0.04 | 0.04 | 0.4 | 0.52 | -0.04 | 0.51 | -0.04 | 0.04 | 0.38 | 0.52 | -0.04 | 25957.72 | 2022/05/06 05:07:06 | 2022/05/05 18:03:54 | 2640.16 | 2652.02 | 2678.57 | 2645.21 | 2625.28 | 2621.99 | 2681.21 | 2695.84 | 2659.68 | 2669.93 | 1760.99 | 25954.77 | 0 | 26569.89 | 0
815 | VNM - Đà Nẵng - Nhà Máy | /BCG Energy | 1020C0058922/EM001020C0058922 | 2022-05-06 05:40:00 | 24.4 | 25.7 | 0 | N/A | 0.038 | 34.8 | Online | 1020C0058922/INVT_04 | Grid connected | 391.5 | 393 | 389.8 | 227.3 | 227.3 | 226.5 | 5.609 | 5.603 | 5.608 | 96.67 | 42.3 | 1 | 50.1 | 3.804 | -0.041 | 1.03 | 3.934 | 664.8 | 664.8 | 679.2 | 679.2 | 684.7 | 684.7 | 666.8 | 666.8 | 678.3 | 678.3 | 676.8 | 676.8 | 669.2 | 669.2 | 673 | 673 | 684.6 | 684.6 | 667 | 667 | 0.49 | -0.04 | 0.05 | 0.4 | 0.5 | -0.04 | 0.05 | 0.39 | 0.49 | -0.04 | 0.04 | 0.4 | 0.52 | -0.04 | 0.51 | -0.04 | 0.04 | 0.38 | 0.52 | -0.04 | 25958.01 | 2022/05/06 05:07:06 | 2022/05/05 18:03:54 | 2640.19 | 2652.06 | 2678.6 | 2645.24 | 2625.31 | 2622.03 | 2681.24 | 2695.88 | 2659.7 | 2669.96 | 1761.28 | 25955.06 | 0 | 26570.21 | 0
816 | VNM - Đà Nẵng - Nhà Máy | /BCG Energy | 1020C0058922/EM001020C0058922 | 2022-05-06 05:45:00 | 24.5 | 26 | 0 | N/A | 0.05 | 42.5 | Online | 1020C0058922/INVT_04 | Grid connected | 391.5 | 393 | 390.7 | 227.3 | 227.3 | 226.5 | 6.856 | 6.858 | 6.861 | 96.93 | 42.7 | 1 | 50.23 | 4.595 | 0.187 | 1.38 | 4.74 | 717.8 | 717.8 | 717.5 | 717.5 | 703.1 | 703.1 | 702 | 702 | 713.2 | 713.2 | 721.6 | 721.6 | 719.3 | 719.3 | 702.7 | 702.7 | 714.4 | 714.4 | 705.9 | 705.9 | 0.69 | -0.04 | 0.05 | 0.6 | 0.7 | -0.04 | 0.05 | 0.59 | 0.69 | -0.04 | 0.04 | 0.6 | 0.72 | -0.04 | 0.71 | -0.04 | 0.04 | 0.58 | 0.72 | -0.04 | 25958.36 | 2022/05/06 05:07:06 | 2022/05/05 18:03:54 | 2640.23 | 2652.09 | 2678.64 | 2645.27 | 2625.35 | 2622.06 | 2681.28 | 2695.92 | 2659.74 | 2670 | 1761.64 | 25955.42 | 0 | 26570.58 | 0
817 | VNM - Đà Nẵng - Nhà Máy | /BCG Energy | 1020C0058922/EM001020C0058922 | 2022-05-06 05:50:00 | 24.5 | 26.1 | 0.6 | N/A | 0.063 | 44.9 | Online | 1020C0058922/INVT_04 | Grid connected | 391.5 | 391.8 | 389.7 | 227.3 | 226.3 | 226.4 | 7.237 | 7.248 | 7.28 | 97.19 | 43.1 | 1 | 50.21 | 4.896 | 0.005 | 1.78 | 5.039 | 710.3 | 710.3 | 708.1 | 708.1 | 690.9 | 690.9 | 687.6 | 687.6 | 700 | 700 | 713.7 | 713.7 | 706.6 | 706.6 | 684.7 | 684.7 | 702.1 | 702.1 | 689.9 | 689.9 | 0.69 | -0.04 | 0.05 | 0.6 | 0.7 | -0.04 | 0.05 | 0.59 | 0.69 | -0.04 | 0.04 | 0.6 | 0.72 | -0.04 | 0.71 | -0.04 | 0.04 | 0.58 | 0.72 | -0.04 | 25958.76 | 2022/05/06 05:07:06 | 2022/05/05 18:03:54 | 2640.27 | 2652.12 | 2678.68 | 2645.31 | 2625.39 | 2622.1 | 2681.33 | 2695.96 | 2659.78 | 2670.05 | 1762.03 | 25955.81 | 0 | 26570.99 | 0
818 | VNM - Đà Nẵng - Nhà Máy | /BCG Energy | 1020C0058922/EM001020C0058922 | 2022-05-06 05:55:00 | 25 | 26.4 | 0.4 | N/A | 0.077 | 52.8 | Online | 1020C0058922/INVT_04 | Grid connected | 389.4 | 390.7 | 388.7 | 226.3 | 226.3 | 226.4 | 8.517 | 8.546 | 8.566 | 97.54 | 43.3 | 1 | 49.95 | 5.782 | 0.097 | 2.21 | 5.93 | 685.1 | 685.1 | 709.2 | 709.2 | 690.7 | 690.7 | 692.1 | 692.1 | 688.9 | 688.9 | 690.2 | 690.2 | 684.5 | 684.5 | 685.1 | 685.1 | 696.6 | 696.6 | 690.9 | 690.9 | 0.89 | -0.04 | 0.05 | 0.6 | 0.9 | -0.04 | 0.05 | 0.79 | 0.69 | -0.04 | 0.04 | 0.8 | 0.92 | -0.04 | 0.91 | -0.04 | 0.04 | 0.78 | 0.92 | -0.04 | 25959.19 | 2022/05/06 05:07:06 | 2022/05/05 18:03:54 | 2640.32 | 2652.17 | 2678.73 | 2645.36 | 2625.44 | 2622.15 | 2681.37 | 2696.01 | 2659.82 | 2670.09 | 1762.47 | 25956.25 | 0 | 26571.46 | 0
819 | VNM - Đà Nẵng - Nhà Máy | /BCG Energy | 1020C0058922/EM001020C0058922 | 2022-05-06 06:00:00 | 25.2 | 26.8 | 0.6 | N/A | 0.094 | 59.5 | Online | 1020C0058922/INVT_04 | Grid connected | 389.3 | 390.7 | 387.7 | 226.3 | 225.3 | 225.4 | 9.37 | 9.378 | 9.421 | 97.65 | 43.7 | 1 | 50 | 6.397 | 0.039 | 2.73 | 6.551 | 690.4 | 690.4 | 714.8 | 714.8 | 701.3 | 701.3 | 690.8 | 690.8 | 696.4 | 696.4 | 690.7 | 690.7 | 696.6 | 696.6 | 685.8 | 685.8 | 690.7 | 690.7 | 691 | 691 | 0.89 | -0.04 | 0.05 | 0.8 | 0.9 | -0.04 | 0.05 | 0.79 | 0.89 | -0.04 | 0.04 | 0.8 | 0.92 | -0.04 | 0.91 | -0.04 | 0.04 | 0.78 | 0.92 | -0.04 | 25959.71 | 2022/05/06 05:07:06 | 2022/05/05 18:03:54 | 2640.38 | 2652.22 | 2678.79 | 2645.41 | 2625.49 | 2622.2 | 2681.43 | 2696.07 | 2659.87 | 2670.15 | 1762.98 | 25956.76 | 0 | 26572.01 | 0
820 | VNM - Đà Nẵng - Nhà Máy | /BCG Energy | 1020C0058922/EM001020C0058922 | 2022-05-06 06:05:00 | 25.3 | 26.9 | 0.6 | N/A | 0.113 | 53.6 | Online | 1020C0058922/INVT_04 | Grid connected | 389.3 | 389.7 | 387.7 | 226.3 | 225.3 | 225.4 | 8.991 | 8.859 | 8.884 | 97.47 | 44.1 | 1 | 50.1 | 6.019 | -0.086 | 3.27 | 6.17 | 685.1 | 685.1 | 705.3 | 705.3 | 690.7 | 690.7 | 682.1 | 682.1 | 692.8 | 692.8 | 690.2 | 690.2 | 689.5 | 689.5 | 685 | 685 | 690.6 | 690.6 | 692 | 692 | 0.89 | -0.04 | 0.05 | 0.8 | 0.9 | -0.04 | 0.05 | 0.99 | 0.89 | -0.04 | 0.04 | 1 | 0.92 | -0.04 | 1.12 | -0.04 | 0.04 | 0.98 | 0.92 | -0.04 | 25960.25 | 2022/05/06 05:07:06 | 2022/05/05 18:03:54 | 2640.43 | 2652.27 | 2678.85 | 2645.46 | 2625.55 | 2622.25 | 2681.49 | 2696.13 | 2659.94 | 2670.21 | 1763.53 | 25957.31 | 0 | 26572.58 | 0
821 | VNM - Đà Nẵng - Nhà Máy | /BCG Energy | 1020C0058922/EM001020C0058922 | 2022-05-06 06:10:00 | 25 | 26.9 | 0.7 | N/A | 0.131 | 65.2 | Online | 1020C0058922/INVT_04 | Grid connected | 389.3 | 390.7 | 387.7 | 225.3 | 225.3 | 225.4 | 10.857 | 10.888 | 10.986 | 97.76 | 44.3 | 1 | 50.11 | 7.399 | 0.264 | 3.83 | 7.562 | 691.1 | 691.1 | 703.2 | 703.2 | 688.3 | 688.3 | 702.7 | 702.7 | 684.2 | 684.2 | 687.4 | 687.4 | 696.6 | 696.6 | 688.2 | 688.2 | 696.6 | 696.6 | 697 | 697 | 1.09 | -0.04 | 0.05 | 0.8 | 1.1 | -0.04 | 0.05 | 0.99 | 1.09 | -0.04 | 0.04 | 1 | 1.12 | -0.04 | 1.12 | -0.04 | 0.04 | 0.98 | 1.12 | -0.04 | 25960.81 | 2022/05/06 05:07:06 | 2022/05/05 18:03:54 | 2640.49 | 2652.33 | 2678.91 | 2645.53 | 2625.61 | 2622.31 | 2681.55 | 2696.19 | 2659.99 | 2670.27 | 1764.09 | 25957.87 | 0 | 26573.18 | 0
822 | VNM - Đà Nẵng - Nhà Máy | /BCG Energy | 1020C0058922/EM001020C0058922 | 2022-05-06 06:15:00 | 25.3 | 27.3 | 0.8 | N/A | 0.152 | 75.6 | Online | 1020C0058922/INVT_04 | Grid connected | 389.3 | 390.7 | 387.7 | 225.3 | 225.3 | 225.4 | 12.267 | 12.25 | 12.26 | 97.98 | 44.5 | 1 | 50.21 | 8.3 | 0.364 | 4.49 | 8.472 | 720.8 | 720.8 | 704.1 | 704.1 | 711 | 711 | 728 | 728 | 709.9 | 709.9 | 725.8 | 725.8 | 724.1 | 724.1 | 714 | 714 | 721.8 | 721.8 | 717.9 | 717.9 | 1.09 | -0.04 | 0.05 | 1 | 1.1 | -0.04 | 0.05 | 1.19 | 1.09 | -0.04 | 0.04 | 1 | 1.12 | -0.04 | 1.12 | -0.04 | 0.04 | 0.98 | 1.12 | -0.04 | 25961.47 | 2022/05/06 05:07:06 | 2022/05/05 18:03:54 | 2640.56 | 2652.39 | 2678.98 | 2645.59 | 2625.68 | 2622.38 | 2681.62 | 2696.26 | 2660.05 | 2670.34 | 1764.74 | 25958.52 | 0 | 26573.85 | 0
823 | VNM - Đà Nẵng - Nhà Máy | /BCG Energy | 1020C0058922/EM001020C0058922 | 2022-05-06 06:20:00 | 25.7 | 27.9 | 0.7 | N/A | 0.178 | 164.5 | Online | 1020C0058922/INVT_04 | Grid connected | 390.6 | 390.7 | 387.7 | 226.3 | 225.3 | 225.4 | 22.644 | 22.715 | 22.7 | 98.05 | 44.7 | 1 | 50.14 | 15.431 | 0.492 | 5.25 | 15.74 | 721.1 | 721.1 | 745.2 | 745.2 | 794 | 794 | 714.8 | 714.8 | 769.3 | 769.3 | 714.2 | 714.2 | 714.6 | 714.6 | 709 | 709 | 720.6 | 720.6 | 717.3 | 717.3 | 2.22 | -0.04 | 0.05 | 1.2 | 1.53 | -0.04 | 0.05 | 2.67 | 1.31 | -0.04 | 0.04 | 2.14 | 2.28 | -0.04 | 2.43 | -0.04 | 0.04 | 2.3 | 2.44 | -0.04 | 25962.23 | 2022/05/06 05:07:06 | 2022/05/05 18:03:54 | 2640.64 | 2652.46 | 2679.06 | 2645.67 | 2625.75 | 2622.45 | 2681.7 | 2696.35 | 2660.14 | 2670.43 | 1765.53 | 25959.31 | 0 | 26574.65 | 0
824 | VNM - Đà Nẵng - Nhà Máy | /BCG Energy | 1020C0058922/EM001020C0058922 | 2022-05-06 06:25:00 | 27.3 | 30.4 | 1.2 | N/A | 0.232 | 215.9 | Online | 1020C0058922/INVT_04 | Grid connected | 389.7 | 390.7 | 387.7 | 226.3 | 225.3 | 225.4 | 29.431 | 29.428 | 29.446 | 98.06 | 45.1 | 0.999 | 49.9 | 19.906 | -0.428 | 6.55 | 20.304 | 723.8 | 723.8 | 751.2 | 751.2 | 795.5 | 795.5 | 717.2 | 717.2 | 792.2 | 792.2 | 720.2 | 720.2 | 714.6 | 714.6 | 721 | 721 | 724.9 | 724.9 | 721 | 721 | 3.05 | 0 | 0.05 | 1.65 | 1.89 | -0.04 | 0 | 3.54 | 1.67 | -0.04 | 0 | 2.91 | 3.07 | 0 | 3.11 | 0 | 0 | 2.89 | 3.11 | 0 | 25963.53 | 2022/05/06 05:07:06 | 2022/05/05 18:03:54 | 2640.79 | 2652.55 | 2679.17 | 2645.85 | 2625.84 | 2622.59 | 2681.85 | 2696.5 | 2660.28 | 2670.57 | 1766.82 | 25960.6 | 0 | 26575.99 | 0
825 | VNM - Đà Nẵng - Nhà Máy | /BCG Energy | 1020C0058922/EM001020C0058922 | 2022-05-06 06:30:00 | 27.8 | 32.5 | 0 | N/A | 0.302 | 222 | Online | 1020C0058922/INVT_04 | Grid connected | 389.6 | 389.7 | 387.7 | 226.3 | 225.3 | 225.4 | 31.842 | 31.916 | 31.889 | 98.06 | 45.3 | 0.999 | 50 | 21.643 | -0.466 | 8.34 | 22.085 | 715.1 | 715.1 | 760.3 | 760.3 | 798.8 | 798.8 | 717.1 | 717.1 | 792.3 | 792.3 | 714.3 | 714.3 | 714.6 | 714.6 | 715.1 | 715.1 | 712.8 | 712.8 | 715 | 715 | 3.25 | 0 | 0.05 | 1.65 | 1.89 | -0.04 | 0 | 3.94 | 1.87 | -0.04 | 0 | 3.32 | 3.51 | 0 | 3.5 | 0 | 0 | 3.28 | 3.31 | 0 | 25965.32 | 2022/05/06 05:07:06 | 2022/05/05 18:03:54 | 2640.99 | 2652.66 | 2679.3 | 2646.09 | 2625.96 | 2622.8 | 2682.06 | 2696.71 | 2660.49 | 2670.78 | 1768.59 | 25962.37 | 0 | 26577.84 | 0
826 | VNM - Đà Nẵng - Nhà Máy | /BCG Energy | 1020C0058922/EM001020C0058922 | 2022-05-06 06:35:00 | 28.2 | 33.7 | 1.1 | N/A | 0.372 | 203.5 | Online | 1020C0058922/INVT_04 | Grid connected | 389 | 388.7 | 386.8 | 225.7 | 225.3 | 224.4 | 27.741 | 27.807 | 27.801 | 98.03 | 45.7 | 1 | 50.02 | 18.748 | 0.192 | 10.15 | 19.125 | 697.1 | 697.1 | 736.9 | 736.9 | 775.3 | 775.3 | 702.8 | 702.8 | 762.2 | 762.2 | 713.6 | 713.6 | 699 | 699 | 721 | 721 | 720.6 | 720.6 | 730.5 | 730.5 | 3.2 | 0 | 0.05 | 2.08 | 2.23 | -0.04 | 0 | 3.19 | 2.14 | -0.04 | 0 | 2.68 | 2.8 | 0 | 2.88 | 0 | 0 | 2.64 | 2.79 | 0 | 25967.13 | 2022/05/06 05:07:06 | 2022/05/05 18:03:54 | 2641.19 | 2652.79 | 2679.44 | 2646.33 | 2626.09 | 2623 | 2682.27 | 2696.92 | 2660.69 | 2670.98 | 1770.41 | 25964.19 | 0 | 26579.7 | 0
827 | VNM - Đà Nẵng - Nhà Máy | /BCG Energy | 1020C0058922/EM001020C0058922 | 2022-05-06 06:40:00 | 27.1 | 32.5 | 0 | N/A | 0.418 | 113.5 | Online | 1020C0058922/INVT_04 | Grid connected | 387 | 386.7 | 384.7 | 224.7 | 224.3 | 223.4 | 19.078 | 19.143 | 19.128 | 98.17 | 46.1 | 1 | 50.11 | 12.788 | 0.357 | 11.46 | 13.019 | 697.1 | 697.1 | 691.1 | 691.1 | 696.7 | 696.7 | 696.7 | 696.7 | 696.1 | 696.1 | 690.1 | 690.1 | 696.5 | 696.5 | 697 | 697 | 696.6 | 696.6 | 697 | 697 | 1.91 | 0 | 0.05 | 1.88 | 2.03 | -0.04 | 0 | 1.87 | 1.94 | -0.04 | 0 | 1.82 | 1.98 | 0 | 1.99 | 0 | 0 | 1.83 | 1.94 | 0 | 25968.44 | 2022/05/06 05:07:06 | 2022/05/05 18:03:54 | 2641.34 | 2652.91 | 2679.57 | 2646.48 | 2626.22 | 2623.13 | 2682.41 | 2697.06 | 2660.82 | 2671.12 | 1771.72 | 25965.5 | 0 | 26581.06 | 0
828 | VNM - Đà Nẵng - Nhà Máy | /BCG Energy | 1020C0058922/EM001020C0058922 | 2022-05-06 06:45:00 | 26.8 | 31.3 | 1 | N/A | 0.451 | 107.2 | Online | 1020C0058922/INVT_04 | Grid connected | 384.1 | 384.7 | 381.7 | 222.6 | 222.3 | 222.4 | 18.451 | 18.52 | 18.51 | 98.25 | 46.3 | 1 | 50.08 | 12.341 | -0.421 | 12.29 | 12.561 | 699.9 | 699.9 | 715.1 | 715.1 | 693.5 | 693.5 | 690.7 | 690.7 | 690.2 | 690.2 | 696 | 696 | 696.6 | 696.6 | 694.5 | 694.5 | 702.6 | 702.6 | 698.9 | 698.9 | 1.84 | 0 | 0.05 | 1.61 | 1.94 | -0.04 | 0 | 1.82 | 1.81 | -0.04 | 0 | 1.77 | 1.88 | 0 | 1.89 | 0 | 0 | 1.76 | 1.89 | 0 | 25969.27 | 2022/05/06 05:07:06 | 2022/05/05 18:03:54 | 2641.42 | 2652.98 | 2679.66 | 2646.56 | 2626.3 | 2623.22 | 2682.5 | 2697.15 | 2660.91 | 2671.21 | 1772.55 | 25966.33 | 0 | 26581.91 | 0
829 | VNM - Đà Nẵng - Nhà Máy | /BCG Energy | 1020C0058922/EM001020C0058922 | 2022-05-06 06:50:00 | 26.6 | 30.5 | 0.8 | N/A | 0.484 | 111.5 | Online | 1020C0058922/INVT_04 | Grid connected | 383.1 | 383.7 | 381.8 | 222.6 | 222.3 | 221.4 | 19.347 | 19.387 | 19.396 | 98.25 | 46.5 | 1 | 49.97 | 12.877 | -0.158 | 13.33 | 13.112 | 697.1 | 697.1 | 727.2 | 727.2 | 702.7 | 702.7 | 702.8 | 702.8 | 699.6 | 699.6 | 696 | 696 | 702.5 | 702.5 | 699.8 | 699.8 | 696.6 | 696.6 | 707.6 | 707.6 | 1.84 | 0 | 0.05 | 1.61 | 1.94 | -0.04 | 0 | 1.82 | 1.81 | -0.04 | 0 | 1.77 | 1.88 | 0 | 1.89 | 0 | 0 | 1.76 | 1.89 | 0 | 25970.31 | 2022/05/06 05:07:06 | 2022/05/05 18:03:54 | 2641.53 | 2653.09 | 2679.77 | 2646.67 | 2626.4 | 2623.32 | 2682.6 | 2697.26 | 2661.01 | 2671.32 | 1773.59 | 25967.37 | 0 | 26582.97 | 0
830 | VNM - Đà Nẵng - Nhà Máy | /BCG Energy | 1020C0058922/EM001020C0058922 | 2022-05-06 06:55:00 | 26.7 | 30.7 | 0 | N/A | 0.52 | 137.1 | Online | 1020C0058922/INVT_04 | Grid connected | 382.2 | 382.4 | 379.8 | 221.6 | 221.3 | 221.4 | 23.709 | 23.83 | 23.838 | 98.57 | 46.7 | 1 | 50.04 | 15.792 | 0.128 | 14.49 | 16.025 | 700.6 | 700.6 | 727.2 | 727.2 | 706.5 | 706.5 | 708.8 | 708.8 | 705.6 | 705.6 | 702.1 | 702.1 | 702.5 | 702.5 | 705.8 | 705.8 | 702.6 | 702.6 | 710.3 | 710.3 | 2.24 | 0 | 0.05 | 1.81 | 2.35 | -0.04 | 0 | 2.23 | 2.22 | -0.04 | 0 | 2.17 | 2.28 | 0 | 2.3 | 0 | 0 | 2.16 | 2.29 | 0 | 25971.49 | 2022/05/06 05:07:06 | 2022/05/05 18:03:54 | 2641.65 | 2653.2 | 2679.9 | 2646.8 | 2626.52 | 2623.43 | 2682.73 | 2697.38 | 2661.13 | 2671.44 | 1774.76 | 25968.54 | 0 | 26584.18 | 0
831 | VNM - Đà Nẵng - Nhà Máy | /BCG Energy | 1020C0058922/EM001020C0058922 | 2022-05-06 07:00:00 | 27.5 | 31.5 | 0.6 | N/A | 0.565 | 164.8 | Online | 1020C0058922/INVT_04 | Grid connected | 383.6 | 384.6 | 382.5 | 221.6 | 221.3 | 220.4 | 27.557 | 27.725 | 27.788 | 98.51 | 46.7 | 1 | 50.15 | 18.41 | -0.421 | 15.92 | 18.684 | 700.5 | 700.5 | 751.2 | 751.2 | 723.8 | 723.8 | 702.7 | 702.7 | 716.8 | 716.8 | 702 | 702 | 708.5 | 708.5 | 711.4 | 711.4 | 702.6 | 702.6 | 712.8 | 712.8 | 2.44 | 0 | 0.05 | 2.23 | 2.75 | -0.04 | 0 | 2.65 | 2.42 | -0.04 | 0 | 2.59 | 2.68 | 0 | 2.7 | 0 | 0 | 2.56 | 2.7 | 0 | 25972.9 | 2022/05/06 05:07:06 | 2022/05/05 18:03:54 | 2641.79 | 2653.33 | 2680.05 | 2646.95 | 2626.66 | 2623.58 | 2682.87 | 2697.53 | 2661.28 | 2671.59 | 1776.18 | 25969.96 | 0 | 26585.63 | 0
832 | VNM - Đà Nẵng - Nhà Máy | /BCG Energy | 1020C0058922/EM001020C0058922 | 2022-05-06 07:05:00 | 26.7 | 32.9 | 0.5 | N/A | 0.63 | 297.1 | Online | 1020C0058922/INVT_04 | Grid connected | 384.7 | 383.5 | 382.6 | 222.7 | 221.2 | 221.7 | 42.014 | 42.132 | 42.077 | 98.51 | 46.9 | 1 | 50.2 | 28.046 | -0.589 | 17.69 | 28.471 | 703.1 | 703.1 | 727.2 | 727.2 | 730.9 | 730.9 | 708.7 | 708.7 | 726.1 | 726.1 | 717.5 | 717.5 | 713.6 | 713.6 | 721.1 | 721.1 | 720.6 | 720.6 | 714.9 | 714.9 | 3.74 | 0 | 0 | 3.26 | 4.2 | 0 | 0 | 4.16 | 3.55 | 0 | 0 | 3.8 | 3.87 | 0 | 4.02 | 0 | 0 | 3.88 | 4.16 | 0 | 25974.67 | 2022/05/06 05:07:06 | 2022/05/05 18:03:54 | 2641.97 | 2653.5 | 2680.25 | 2647.13 | 2626.84 | 2623.76 | 2683.06 | 2697.71 | 2661.45 | 2671.77 | 1777.96 | 25971.74 | 0 | 26587.44 | 0
833 | VNM - Đà Nẵng - Nhà Máy | /BCG Energy | 1020C0058922/EM001020C0058922 | 2022-05-06 07:10:00 | 27.2 | 35.3 | 0 | N/A | 0.718 | 249.9 | Online | 1020C0058922/INVT_04 | Grid connected | 381.7 | 381.5 | 379.5 | 221.7 | 220.2 | 220.7 | 43.202 | 43.334 | 43.151 | 98.43 | 47.1 | 1 | 50.15 | 28.675 | 0.874 | 20.15 | 29.117 | 703.6 | 703.6 | 733.2 | 733.2 | 714.7 | 714.7 | 708.4 | 708.4 | 708.2 | 708.2 | 708 | 708 | 714.5 | 714.5 | 714.7 | 714.7 | 704.8 | 704.8 | 708.9 | 708.9 | 3.74 | 0 | 0 | 3.51 | 4.57 | 0 | 0 | 4.46 | 3.89 | 0 | 0 | 4.03 | 4.04 | 0 | 4.03 | 0 | 0 | 4.06 | 4.02 | 0 | 25977.13 | 2022/05/06 05:07:06 | 2022/05/05 18:03:54 | 2642.21 | 2653.74 | 2680.52 | 2647.41 | 2627.08 | 2623.99 | 2683.3 | 2697.97 | 2661.7 | 2672.03 | 1780.43 | 25974.21 | 0 | 26589.95 | 0
834 | VNM - Đà Nẵng - Nhà Máy | /BCG Energy | 1020C0058922/EM001020C0058922 | 2022-05-06 07:15:00 | 29 | 38.5 | 0 | N/A | 0.826 | 416.7 | Online | 1020C0058922/INVT_04 | Grid connected | 381.7 | 380.5 | 379.5 | 221.7 | 220.2 | 219.7 | 70.823 | 71.079 | 70.961 | 98.43 | 47.7 | 1 | 49.96 | 46.846 | 1.536 | 23.56 | 47.598 | 715.1 | 715.1 | 715.2 | 715.2 | 708.7 | 708.7 | 704.9 | 704.9 | 710.6 | 710.6 | 711.9 | 711.9 | 708.6 | 708.6 | 709 | 709 | 714.6 | 714.6 | 717.4 | 717.4 | 6.52 | 0 | 0 | 6.5 | 7.64 | 0 | 0 | 7.55 | 6.43 | 0 | 0 | 6.58 | 6.75 | 0 | 6.73 | 0 | 0 | 6.51 | 6.7 | 0 | 25980.54 | 2022/05/06 05:07:06 | 2022/05/05 18:03:54 | 2642.54 | 2654.06 | 2680.9 | 2647.79 | 2627.41 | 2624.34 | 2683.65 | 2698.31 | 2662.04 | 2672.37 | 1783.85 | 25977.63 | 0 | 26593.41 | 0
835 | VNM - Đà Nẵng - Nhà Máy | /BCG Energy | 1020C0058922/EM001020C0058922 | 2022-05-06 07:20:00 | 28.5 | 40.7 | 1.5 | N/A | 0.944 | 432 | Online | 1020C0058922/INVT_04 | Grid connected | 380.8 | 379.3 | 378.5 | 221.7 | 219.2 | 219.7 | 72.011 | 72.003 | 72.08 | 98.43 | 48.3 | 1 | 49.98 | 47.578 | 0.591 | 27.28 | 48.341 | 709.1 | 709.1 | 715.2 | 715.2 | 696.7 | 696.7 | 702.7 | 702.7 | 708.9 | 708.9 | 701 | 701 | 714.1 | 714.1 | 703 | 703 | 714.6 | 714.6 | 708.9 | 708.9 | 6.57 | 0 | 0 | 6.54 | 7.66 | 0 | 0 | 7.61 | 6.55 | 0 | 0 | 6.55 | 6.74 | 0 | 6.81 | 0 | 0 | 6.57 | 6.83 | 0 | 25984.3 | 2022/05/06 05:07:06 | 2022/05/05 18:03:54 | 2642.91 | 2654.44 | 2681.33 | 2648.21 | 2627.78 | 2624.7 | 2684.02 | 2698.69 | 2662.41 | 2672.74 | 1787.57 | 25981.35 | 0 | 26597.23 | 0
836 | VNM - Đà Nẵng - Nhà Máy | /BCG Energy | 1020C0058922/EM001020C0058922 | 2022-05-06 07:25:00 | 27.7 | 38.5 | 0 | N/A | 1.044 | 321.3 | Online | 1020C0058922/INVT_04 | Grid connected | 382 | 380.6 | 379.7 | 221.7 | 220.3 | 219.7 | 54.829 | 54.999 | 54.875 | 98.54 | 49.1 | 1 | 49.98 | 36.317 | 1.091 | 30.48 | 36.881 | 694 | 694 | 691.4 | 691.4 | 692.5 | 692.5 | 690.7 | 690.7 | 696.2 | 696.2 | 696.1 | 696.1 | 699.9 | 699.9 | 692.2 | 692.2 | 690.6 | 690.6 | 696.9 | 696.9 | 5.05 | 0 | 0 | 5.21 | 5.95 | 0 | 0 | 5.97 | 5.1 | 0 | 0 | 4.99 | 5.07 | 0 | 5.3 | 0 | 0 | 5.08 | 5.18 | 0 | 25987.46 | 2022/05/06 05:07:06 | 2022/05/05 18:03:54 | 2643.23 | 2654.75 | 2681.69 | 2648.57 | 2628.09 | 2625.01 | 2684.34 | 2699.01 | 2662.72 | 2673.05 | 1790.77 | 25984.55 | 0 | 26600.46 | 0
837 | VNM - Đà Nẵng - Nhà Máy | /BCG Energy | 1020C0058922/EM001020C0058922 | 2022-05-06 07:30:00 | 28.4 | 40 | 1.2 | N/A | 1.159 | 422.3 | Online | 1020C0058922/INVT_04 | Grid connected | 379.6 | 378.5 | 377.4 | 220.7 | 218.3 | 218.7 | 68.019 | 68.154 | 67.992 | 98.44 | 48.8 | 1 | 49.95 | 44.723 | 0.93 | 33.99 | 45.414 | 703.1 | 703.1 | 703.2 | 703.2 | 696.7 | 696.7 | 696.7 | 696.7 | 700 | 700 | 698.4 | 698.4 | 696.5 | 696.5 | 703 | 703 | 697.1 | 697.1 | 697.8 | 697.8 | 6.55 | 0 | 0 | 6.32 | 7.23 | 0 | 0 | 7.1 | 6.15 | 0 | 0 | 6.12 | 6.41 | 0 | 6.62 | 0 | 0 | 6.47 | 6.76 | 0 | 25990.97 | 2022/05/06 05:07:06 | 2022/05/05 18:03:54 | 2643.57 | 2655.09 | 2682.09 | 2648.96 | 2628.43 | 2625.36 | 2684.69 | 2699.36 | 2663.07 | 2673.4 | 1794.29 | 25988.07 | 0 | 26604.02 | 0
838 | VNM - Đà Nẵng - Nhà Máy | /BCG Energy | 1020C0058922/EM001020C0058922 | 2022-05-06 07:35:00 | 27.6 | 38 | 2 | N/A | 1.246 | 349.9 | Online | 1020C0058922/INVT_04 | Grid connected | 378.5 | 377.3 | 376.3 | 219.5 | 218.3 | 217.7 | 58.762 | 58.942 | 58.798 | 98.44 | 50.2 | 1 | 49.93 | 38.592 | 0.019 | 36.74 | 39.196 | 703.1 | 703.1 | 703.2 | 703.2 | 703.5 | 703.5 | 690.7 | 690.7 | 696.2 | 696.2 | 702.1 | 702.1 | 700.8 | 700.8 | 702.8 | 702.8 | 702.6 | 702.6 | 702.9 | 702.9 | 5.53 | 0 | 0 | 5.4 | 6.12 | 0 | 0 | 6.22 | 5.35 | 0 | 0 | 5.13 | 5.35 | 0 | 5.42 | 0 | 0 | 5.33 | 5.36 | 0 | 25993.72 | 2022/05/06 05:07:06 | 2022/05/05 18:03:54 | 2643.85 | 2655.38 | 2682.4 | 2649.26 | 2628.7 | 2625.63 | 2684.96 | 2699.64 | 2663.34 | 2673.68 | 1797.03 | 25990.81 | 0 | 26606.84 | 0
839 | VNM - Đà Nẵng - Nhà Máy | /BCG Energy | 1020C0058922/EM001020C0058922 | 2022-05-06 07:40:00 | 27.7 | 38.5 | 0.8 | N/A | 1.357 | 312.9 | Online | 1020C0058922/INVT_04 | Grid connected | 374.7 | 375.7 | 373.3 | 217.2 | 217.3 | 217.7 | 0.097 | 0.097 | 0.098 | 71.53 | 50.8 | 0 | 50.03 | 0 | 0.03 | 40.01 | 0 | 827.1 | 827.1 | 827.7 | 827.7 | 824.7 | 824.7 | 824.1 | 824.1 | 826.1 | 826.1 | 825.8 | 825.8 | 826.4 | 826.4 | 827.6 | 827.6 | 826.3 | 826.3 | 826.9 | 826.9 | 0.08 | 0 | 0 | 0.12 | 0.06 | 0 | 0 | -0.05 | 0.07 | 0 | 0 | -0.05 | 0.05 | 0 | 0.08 | 0 | 0 | -0.07 | 0.06 | 0 | 25996.99 | 2022/05/06 05:07:06 | 2022/05/05 18:03:54 | 2644.2 | 2655.71 | 2682.77 | 2649.64 | 2629.01 | 2625.94 | 2685.29 | 2699.97 | 2663.66 | 2674 | 1800.26 | 25994.04 | 0 | 26610.19 | 0
840 | VNM - Đà Nẵng - Nhà Máy | /BCG Energy | 1020C0058922/EM001020C0058922 | 2022-05-06 07:45:00 | 27.9 | 40.2 | 0.7 | N/A | 1.476 | 526.4 | Online | 1020C0058922/INVT_04 | Grid connected | 375.4 | 373.2 | 373.5 | 219.2 | 216 | 216.1 | 99.258 | 99.532 | 99.232 | 98.38 | 49.4 | 1 | 50.02 | 64.6 | 0.548 | 43.32 | 65.664 | 702.1 | 702.1 | 703.1 | 703.1 | 690.6 | 690.6 | 691.9 | 691.9 | 702.1 | 702.1 | 702.1 | 702.1 | 702.5 | 702.5 | 697 | 697 | 702.6 | 702.6 | 702.9 | 702.9 | 7.85 | 0 | 0 | 8.02 | 10.52 | 0 | 0 | 10.31 | 9.33 | 0 | 0 | 9.24 | 9.5 | 0 | 9.58 | 0 | 0 | 9.35 | 9.53 | 0 | 26000.36 | 2022/05/06 05:07:06 | 2022/05/05 18:03:54 | 2644.52 | 2656.03 | 2683.13 | 2650 | 2629.34 | 2626.27 | 2685.63 | 2700.31 | 2664.01 | 2674.35 | 1803.69 | 25997.47 | 0 | 26613.59 | 0
841 | VNM - Đà Nẵng - Nhà Máy | /BCG Energy | 1020C0058922/EM001020C0058922 | 2022-05-06 07:50:00 | 28.5 | 42.9 | 0.4 | N/A | 1.635 | 617.1 | Online | 1020C0058922/INVT_04 | Grid connected | 384.6 | 382.9 | 382.1 | 224.6 | 220.8 | 220.5 | 101.751 | 101.981 | 101.65 | 98.38 | 49 | 1 | 49.98 | 67.815 | 0.42 | 48.43 | 68.967 | 697.1 | 697.1 | 691.1 | 691.1 | 690.6 | 690.6 | 690.7 | 690.7 | 685.6 | 685.6 | 685.2 | 685.2 | 684.6 | 684.6 | 691 | 691 | 693.6 | 693.6 | 693.7 | 693.7 | 9.68 | 0 | 0 | 9.84 | 10.82 | 0 | 0 | 10.76 | 9.47 | 0 | 0 | 9.69 | 9.83 | 0 | 9.91 | 0 | 0 | 9.74 | 9.81 | 0 | 26005.41 | 2022/05/06 05:07:06 | 2022/05/05 18:03:54 | 2645.03 | 2656.55 | 2683.7 | 2650.55 | 2629.83 | 2626.78 | 2686.13 | 2700.82 | 2664.5 | 2674.85 | 1808.74 | 26002.52 | 0 | 26618.74 | 0
842 | VNM - Đà Nẵng - Nhà Máy | /BCG Energy | 1020C0058922/EM001020C0058922 | 2022-05-06 07:55:00 | 29.6 | 44.9 | 0.4 | N/A | 1.81 | 353.9 | Online | 1020C0058922/INVT_04 | Grid connected | 387.8 | 386.4 | 386.4 | 225.6 | 223.2 | 222.9 | 56.324 | 56.432 | 56.328 | 98.39 | 50.1 | 1 | 49.96 | 37.894 | 0.382 | 53.74 | 38.498 | 687.4 | 687.4 | 681.7 | 681.7 | 684.7 | 684.7 | 676.2 | 676.2 | 672.2 | 672.2 | 678 | 678 | 677.5 | 677.5 | 682.4 | 682.4 | 678.6 | 678.6 | 690.9 | 690.9 | 5.49 | 0 | 0 | 5.52 | 6.3 | 0 | 0 | 6.26 | 5.69 | 0 | 0 | 5.67 | 5.7 | 0 | 5.65 | 0 | 0 | 5.55 | 5.64 | 0 | 26010.72 | 2022/05/06 05:07:06 | 2022/05/05 18:03:54 | 2645.57 | 2657.09 | 2684.28 | 2651.13 | 2630.35 | 2627.3 | 2686.67 | 2701.36 | 2665.04 | 2675.38 | 1814.02 | 26007.8 | 0 | 26624.17 | 0
843 | VNM - Đà Nẵng - Nhà Máy | /BCG Energy | 1020C0058922/EM001020C0058922 | 2022-05-06 08:00:00 | 27.7 | 40.3 | 1.3 | N/A | 1.906 | 291.8 | Online | 1020C0058922/INVT_04 | Grid connected | 388.9 | 389.3 | 387.4 | 226.6 | 224.3 | 223.9 | 48.498 | 48.679 | 48.519 | 98.53 | 52.7 | 1 | 50.02 | 32.783 | 0.685 | 56.66 | 33.262 | 679.1 | 679.1 | 692.3 | 692.3 | 678.8 | 678.8 | 684.5 | 684.5 | 684.2 | 684.2 | 684.1 | 684.1 | 684.5 | 684.5 | 690.8 | 690.8 | 684.6 | 684.6 | 683.7 | 683.7 | 4.99 | 0 | 0 | 4.87 | 5.28 | 0 | 0 | 5.09 | 4.72 | 0 | 0 | 4.77 | 4.8 | 0 | 4.84 | 0 | 0 | 4.64 | 4.8 | 0 | 26013.67 | 2022/05/06 05:07:06 | 2022/05/05 18:03:54 | 2645.86 | 2657.38 | 2684.61 | 2651.46 | 2630.64 | 2627.59 | 2686.97 | 2701.66 | 2665.34 | 2675.68 | 1816.97 | 26010.75 | 0 | 26627.19 | 0
844 | VNM - Đà Nẵng - Nhà Máy | /BCG Energy | 1020C0058922/EM001020C0058922 | 2022-05-06 08:05:00 | 28.1 | 37.6 | 0.8 | N/A | 1.99 | 277.7 | Online | 1020C0058922/INVT_04 | Grid connected | 387.4 | 386.9 | 385.2 | 225.4 | 223.2 | 223.4 | 46.958 | 47.08 | 47.012 | 98.53 | 54.1 | 1 | 49.98 | 31.681 | 0.448 | 59.3 | 32.152 | 691.1 | 691.1 | 689.8 | 689.8 | 690.6 | 690.6 | 686.9 | 686.9 | 696.2 | 696.2 | 690.1 | 690.1 | 686.8 | 686.8 | 694.9 | 694.9 | 690.6 | 690.6 | 690.9 | 690.9 | 4.55 | 0 | 0 | 4.43 | 4.87 | 0 | 0 | 4.86 | 4.47 | 0 | 0 | 4.53 | 4.59 | 0 | 4.62 | 0 | 0 | 4.66 | 4.64 | 0 | 26016.28 | 2022/05/06 05:07:06 | 2022/05/05 18:03:54 | 2646.12 | 2657.64 | 2684.89 | 2651.73 | 2630.9 | 2627.84 | 2687.23 | 2701.93 | 2665.6 | 2675.94 | 1819.58 | 26013.36 | 0 | 26629.82 | 0
845 | VNM - Đà Nẵng - Nhà Máy | /BCG Energy | 1020C0058922/EM001020C0058922 | 2022-05-06 08:10:00 | 27.8 | 37.2 | 1.6 | N/A | 2.084 | 370.3 | Online | 1020C0058922/INVT_04 | Grid connected | 385.8 | 385.8 | 384.3 | 225.4 | 223.2 | 223.4 | 61.118 | 61.16 | 61.133 | 98.42 | 53.7 | 1 | 49.95 | 40.88 | -0.44 | 62.34 | 41.52 | 703.1 | 703.1 | 697.2 | 697.2 | 696.6 | 696.6 | 696.7 | 696.7 | 694.5 | 694.5 | 700 | 700 | 696.5 | 696.5 | 697 | 697 | 690.8 | 690.8 | 697.5 | 697.5 | 6.3 | 0 | 0 | 6.16 | 6.43 | 0 | 0 | 6.41 | 5.9 | 0 | 0 | 5.79 | 5.91 | 0 | 5.89 | 0 | 0 | 5.78 | 5.83 | 0 | 26019.32 | 2022/05/06 05:07:06 | 2022/05/05 18:03:54 | 2646.42 | 2657.95 | 2685.22 | 2652.06 | 2631.2 | 2628.15 | 2687.54 | 2702.24 | 2665.9 | 2676.25 | 1822.63 | 26016.41 | 0 | 26632.93 | 0
846 | VNM - Đà Nẵng - Nhà Máy | /BCG Energy | 1020C0058922/EM001020C0058922 | 2022-05-06 08:15:00 | 27.5 | 37.5 | 1.1 | N/A | 2.195 | 364.4 | Online | 1020C0058922/INVT_04 | Grid connected | 385.7 | 384.9 | 383.2 | 224.4 | 222.1 | 222.4 | 63.642 | 63.721 | 63.59 | 98.42 | 52.6 | 1 | 50.05 | 42.684 | 0.286 | 65.89 | 43.356 | 697.1 | 697.1 | 702.8 | 702.8 | 696.5 | 696.5 | 696.7 | 696.7 | 697 | 697 | 696.1 | 696.1 | 696.5 | 696.5 | 703 | 703 | 696.6 | 696.6 | 696.9 | 696.9 | 6.18 | 0 | 0 | 6.07 | 6.36 | 0 | 0 | 6.29 | 6.12 | 0 | 0 | 5.98 | 6.19 | 0 | 6.16 | 0 | 0 | 5.95 | 6.04 | 0 | 26022.91 | 2022/05/06 05:07:06 | 2022/05/05 18:03:54 | 2646.79 | 2658.32 | 2685.6 | 2652.43 | 2631.55 | 2628.51 | 2687.9 | 2702.6 | 2666.26 | 2676.61 | 1826.22 | 26020 | 0 | 26636.57 | 0
847 | VNM - Đà Nẵng - Nhà Máy | /BCG Energy | 1020C0058922/EM001020C0058922 | 2022-05-06 08:20:00 | 27.3 | 37.2 | 1.5 | N/A | 2.307 | 398.6 | Online | 1020C0058922/INVT_04 | Grid connected | 390.3 | 389.5 | 387.8 | 227 | 225.2 | 224.7 | 73.12 | 73.366 | 73.121 | 98.42 | 52.8 | 1 | 49.94 | 49.541 | -0.43 | 69.56 | 50.336 | 697.1 | 697.1 | 703.2 | 703.2 | 699.2 | 699.2 | 696.7 | 696.7 | 693 | 693 | 693.1 | 693.1 | 696.5 | 696.5 | 697 | 697 | 692 | 692 | 695.2 | 695.2 | 7.08 | 0 | 0 | 7.2 | 7.94 | 0 | 0 | 7.6 | 7.31 | 0 | 0 | 7.07 | 7.07 | 0 | 6.96 | 0 | 0 | 6.79 | 6.86 | 0 | 26026.54 | 2022/05/06 05:07:06 | 2022/05/05 18:03:54 | 2647.16 | 2658.68 | 2685.98 | 2652.82 | 2631.91 | 2628.87 | 2688.27 | 2702.98 | 2666.63 | 2676.98 | 1829.85 | 26023.63 | 0 | 26640.28 | 0
848 | VNM - Đà Nẵng - Nhà Máy | /BCG Energy | 1020C0058922/EM001020C0058922 | 2022-05-06 08:25:00 | 28 | 37.8 | 1.3 | N/A | 2.43 | 407.4 | Online | 1020C0058922/INVT_04 | Grid connected | 391.2 | 390.4 | 388.8 | 228 | 225.2 | 225.7 | 69.603 | 69.815 | 69.614 | 98.42 | 52.6 | 1 | 50.02 | 47.311 | 0.451 | 73.47 | 48.065 | 701.4 | 701.4 | 706.1 | 706.1 | 696.6 | 696.6 | 696.7 | 696.7 | 696.1 | 696.1 | 696.1 | 696.1 | 696.1 | 696.1 | 695.1 | 695.1 | 696.6 | 696.6 | 697 | 697 | 6.57 | 0 | 0 | 6.4 | 6.86 | 0 | 0 | 6.73 | 6.85 | 0 | 0 | 6.86 | 6.85 | 0 | 7.02 | 0 | 0 | 6.82 | 6.98 | 0 | 26030.45 | 2022/05/06 05:07:06 | 2022/05/05 18:03:54 | 2647.56 | 2659.08 | 2686.4 | 2653.22 | 2632.3 | 2629.25 | 2688.67 | 2703.37 | 2667.03 | 2677.37 | 1833.77 | 26027.55 | 0 | 26644.25 | 0
849 | VNM - Đà Nẵng - Nhà Máy | /BCG Energy | 1020C0058922/EM001020C0058922 | 2022-05-06 08:30:00 | 28.3 | 38.5 | 1.4 | N/A | 2.554 | 418.5 | Online | 1020C0058922/INVT_04 | Grid connected | 392.5 | 391.3 | 389.1 | 228 | 226.2 | 225.7 | 68.561 | 68.747 | 68.538 | 98.42 | 52.6 | 1 | 50.08 | 46.582 | 0.336 | 77.41 | 47.325 | 697.1 | 697.1 | 697.2 | 697.2 | 696.6 | 696.6 | 696.7 | 696.7 | 696.2 | 696.2 | 696.2 | 696.2 | 696.5 | 696.5 | 697 | 697 | 696.6 | 696.6 | 697 | 697 | 6.87 | 0 | 0 | 6.81 | 7.14 | 0 | 0 | 7.02 | 6.6 | 0 | 0 | 6.7 | 6.72 | 0 | 6.91 | 0 | 0 | 6.81 | 6.8 | 0 | 26034.44 | 2022/05/06 05:07:06 | 2022/05/05 18:03:54 | 2647.96 | 2659.49 | 2686.81 | 2653.63 | 2632.7 | 2629.66 | 2689.07 | 2703.78 | 2667.43 | 2677.78 | 1837.75 | 26031.53 | 0 | 26648.31 | 0
850 | VNM - Đà Nẵng - Nhà Máy | /BCG Energy | 1020C0058922/EM001020C0058922 | 2022-05-06 08:35:00 | 28.2 | 41.1 | 1.6 | N/A | 2.703 | 748.6 | Online | 1020C0058922/INVT_04 | Grid connected | 392.2 | 390.1 | 389 | 227.9 | 225.2 | 225.7 | 131.793 | 132.222 | 131.691 | 98.2 | 51.9 | 1 | 50.14 | 89.429 | -1.848 | 82.32 | 91.087 | 697.1 | 697.1 | 703.2 | 703.2 | 696.7 | 696.7 | 696.7 | 696.7 | 684.2 | 684.2 | 690 | 690 | 687.3 | 687.3 | 686.8 | 686.8 | 696.6 | 696.6 | 696.9 | 696.9 | 11.14 | 0 | 0 | 10.96 | 13.65 | 0 | 0 | 13.75 | 13.88 | 0 | 0 | 13.73 | 13.8 | 0 | 13.82 | 0 | 0 | 13.35 | 12.99 | 0 | 26039.3 | 2022/05/06 05:07:06 | 2022/05/05 18:03:54 | 2648.42 | 2659.94 | 2687.32 | 2654.13 | 2633.2 | 2630.16 | 2689.58 | 2704.29 | 2667.93 | 2678.28 | 1842.66 | 26036.44 | 0 | 26653.25 | 0
851 | VNM - Đà Nẵng - Nhà Máy | /BCG Energy | 1020C0058922/EM001020C0058922 | 2022-05-06 08:40:00 | 29.2 | 41.3 | 1.4 | N/A | 2.85 | 418.5 | Online | 1020C0058922/INVT_04 | Grid connected | 387.8 | 386.6 | 385.6 | 226.1 | 223.6 | 223.6 | 69.321 | 69.51 | 69.335 | 98.4 | 52.8 | 1 | 50.04 | 46.72 | 0.47 | 86.76 | 47.465 | 685 | 685 | 693.6 | 693.6 | 684.4 | 684.4 | 690.8 | 690.8 | 690.2 | 690.2 | 684 | 684 | 684.4 | 684.4 | 680.6 | 680.6 | 690.6 | 690.6 | 691.1 | 691.1 | 7.15 | 0 | 0 | 7.29 | 7.2 | 0 | 0 | 7.04 | 6.62 | 0 | 0 | 6.69 | 6.86 | 0 | 6.98 | 0 | 0 | 6.74 | 6.96 | 0 | 26043.74 | 2022/05/06 05:07:06 | 2022/05/05 18:03:54 | 2648.9 | 2660.42 | 2687.8 | 2654.61 | 2633.64 | 2630.6 | 2690.03 | 2704.73 | 2668.36 | 2678.7 | 1847.01 | 26040.79 | 0 | 26657.79 | 0
852 | VNM - Đà Nẵng - Nhà Máy | /BCG Energy | 1020C0058922/EM001020C0058922 | 2022-05-06 08:45:00 | 28.7 | 40.7 | 1.8 | N/A | 2.979 | 656.5 | Online | 1020C0058922/INVT_04 | Grid connected | 388.7 | 387.7 | 386.5 | 227 | 223.7 | 223.6 | 89.975 | 90.261 | 89.961 | 98.4 | 53.4 | 1 | 49.97 | 60.686 | -0.066 | 90.82 | 61.692 | 691.9 | 691.9 | 696.9 | 696.9 | 690.6 | 690.6 | 690.7 | 690.7 | 690.1 | 690.1 | 690 | 690 | 696.5 | 696.5 | 691 | 691 | 690.6 | 690.6 | 691 | 691 | 8.89 | 0 | 0 | 9.12 | 8.85 | 0 | 0 | 8.91 | 8.42 | 0 | 0 | 8.63 | 8.93 | 0 | 9.15 | 0 | 0 | 9.18 | 9.46 | 0 | 26047.8 | 2022/05/06 05:07:06 | 2022/05/05 18:03:54 | 2649.31 | 2660.83 | 2688.22 | 2655.02 | 2634.05 | 2631 | 2690.45 | 2705.15 | 2668.78 | 2679.12 | 1851.12 | 26044.9 | 0 | 26661.93 | 0
853 | VNM - Đà Nẵng - Nhà Máy | /BCG Energy | 1020C0058922/EM001020C0058922 | 2022-05-06 08:50:00 | 28.7 | 44.7 | 1.7 | N/A | 3.188 | 757.2 | Online | 1020C0058922/INVT_04 | Grid connected | 390.8 | 388.6 | 388.6 | 229 | 223.7 | 223.6 | 122.492 | 122.877 | 122.441 | 98.19 | 53 | 1 | 50.06 | 82.855 | -1.804 | 97.06 | 84.365 | 697 | 697 | 688.5 | 688.5 | 686.7 | 686.7 | 681.3 | 681.3 | 684.2 | 684.2 | 684.1 | 684.1 | 683.6 | 683.6 | 681.6 | 681.6 | 679.4 | 679.4 | 679.9 | 679.9 | 12.26 | 0 | 0 | 12.51 | 12.97 | 0 | 0 | 12.83 | 12.06 | 0 | 0 | 11.93 | 12.33 | 0 | 12.22 | 0 | 0 | 12.01 | 12.01 | 0 | 26054.04 | 2022/05/06 05:07:06 | 2022/05/05 18:03:54 | 2649.93 | 2661.45 | 2688.86 | 2655.66 | 2634.67 | 2631.63 | 2691.09 | 2705.8 | 2669.42 | 2679.77 | 1857.39 | 26051.17 | 0 | 26668.28 | 0
854 | VNM - Đà Nẵng - Nhà Máy | /BCG Energy | 1020C0058922/EM001020C0058922 | 2022-05-06 08:55:00 | 29.4 | 48 | 1.6 | N/A | 3.441 | 737.4 | Online | 1020C0058922/INVT_04 | Grid connected | 390.8 | 388.8 | 388.4 | 228.2 | 223.8 | 224.6 | 121.511 | 121.985 | 121.555 | 98.19 | 54.8 | 1 | 49.89 | 82.369 | 1.303 | 104.61 | 83.861 | 678 | 678 | 684.8 | 684.8 | 666.7 | 666.7 | 666.7 | 666.7 | 672.1 | 672.1 | 660.1 | 660.1 | 672.5 | 672.5 | 667 | 667 | 678.6 | 678.6 | 666.9 | 666.9 | 10.72 | 0 | 0 | 10.79 | 12.65 | 0 | 0 | 12.71 | 12.38 | 0 | 0 | 12.96 | 13.06 | 0 | 13.27 | 0 | 0 | 13.11 | 13.04 | 0 | 26061.67 | 2022/05/06 05:07:06 | 2022/05/05 18:03:54 | 2650.69 | 2662.23 | 2689.66 | 2656.45 | 2635.44 | 2632.4 | 2691.87 | 2706.58 | 2670.21 | 2680.55 | 1864.94 | 26058.72 | 0 | 26676.08 | 0
855 | VNM - Đà Nẵng - Nhà Máy | /BCG Energy | 1020C0058922/EM001020C0058922 | 2022-05-06 09:00:00 | 29 | 46 | 0.9 | N/A | 3.641 | 568.3 | Online | 1020C0058922/INVT_04 | Grid connected | 389.6 | 388.6 | 388 | 227.2 | 224.9 | 224.6 | 91.216 | 91.469 | 91.178 | 98.29 | 56.6 | 1 | 50 | 61.636 | 0.26 | 110.57 | 62.657 | 668.9 | 668.9 | 685.1 | 685.1 | 672.6 | 672.6 | 666.7 | 666.7 | 672.2 | 672.2 | 672.1 | 672.1 | 672.5 | 672.5 | 673 | 673 | 666.6 | 666.6 | 673 | 673 | 9.27 | 0 | 0 | 9.32 | 9.56 | 0 | 0 | 9.57 | 8.98 | 0 | 0 | 9.25 | 9.26 | 0 | 9.62 | 0 | 0 | 9.57 | 9.59 | 0 | 26067.55 | 2022/05/06 05:07:06 | 2022/05/05 18:03:54 | 2651.3 | 2662.82 | 2690.28 | 2657.06 | 2636.02 | 2632.99 | 2692.47 | 2707.19 | 2670.81 | 2681.15 | 1870.88 | 26064.66 | 0 | 26682.09 | 0
856 | VNM - Đà Nẵng - Nhà Máy | /BCG Energy | 1020C0058922/EM001020C0058922 | 2022-05-06 09:05:00 | 28.1 | 40 | 2.7 | N/A | 3.765 | 369.4 | Online | 1020C0058922/INVT_04 | Grid connected | 384.9 | 386.5 | 383.3 | 223.3 | 222.8 | 222.6 | 0.025 | 0.025 | 0.025 | 71.53 | 57.6 | 0.133 | 49.99 | 0.005 | -0.056 | 114.18 | 0.007 | 815.3 | 815.3 | 817.1 | 817.1 | 816.2 | 816.2 | 815.2 | 815.2 | 815.7 | 815.7 | 815.3 | 815.3 | 814.8 | 814.8 | 816.4 | 816.4 | 813.4 | 813.4 | 813.9 | 813.9 | 0.05 | 0 | 0 | 0.09 | 0.06 | 0 | 0 | -0.04 | 0.14 | 0 | 0 | -0.03 | 0.04 | 0 | 0.06 | 0 | 0 | -0.07 | 0.04 | 0 | 26071.16 | 2022/05/06 05:07:06 | 2022/05/05 18:03:54 | 2651.67 | 2663.19 | 2690.66 | 2657.44 | 2636.38 | 2633.35 | 2692.85 | 2707.56 | 2671.18 | 2681.52 | 1874.43 | 26068.21 | 0 | 26685.8 | 0
857 | VNM - Đà Nẵng - Nhà Máy | /BCG Energy | 1020C0058922/EM001020C0058922 | 2022-05-06 09:10:00 | 28 | 39.3 | 1.5 | N/A | 3.888 | 441.4 | Online | 1020C0058922/INVT_04 | Grid connected | 388.1 | 387.3 | 386.1 | 225.9 | 223.9 | 223.8 | 75.957 | 76.222 | 75.983 | 98.46 | 57.2 | 1 | 49.98 | 51.166 | 0.266 | 118 | 51.998 | 685 | 685 | 691.1 | 691.1 | 694.3 | 694.3 | 693.7 | 693.7 | 686.6 | 686.6 | 680.9 | 680.9 | 685.9 | 685.9 | 679 | 679 | 684.6 | 684.6 | 684.9 | 684.9 | 7.6 | 0 | 0 | 7.47 | 7.88 | 0 | 0 | 7.78 | 7.47 | 0 | 0 | 7.48 | 7.56 | 0 | 7.68 | 0 | 0 | 7.53 | 7.47 | 0 | 26074.98 | 2022/05/06 05:07:06 | 2022/05/05 18:03:54 | 2652.05 | 2663.58 | 2691.05 | 2657.83 | 2636.76 | 2633.73 | 2693.24 | 2707.95 | 2671.57 | 2681.91 | 1878.29 | 26072.07 | 0 | 26689.67 | 0
858 | VNM - Đà Nẵng - Nhà Máy | /BCG Energy | 1020C0058922/EM001020C0058922 | 2022-05-06 09:15:00 | 27.6 | 38.4 | 1.8 | N/A | 4.016 | 472.3 | Online | 1020C0058922/INVT_04 | Grid connected | 386.9 | 386.5 | 384.8 | 224.9 | 222.9 | 222.8 | 80.815 | 80.974 | 80.75 | 98.46 | 56.8 | 1 | 49.91 | 54.227 | 0.641 | 122.05 | 55.098 | 691.7 | 691.7 | 697.2 | 697.2 | 696.5 | 696.5 | 690.7 | 690.7 | 696.1 | 696.1 | 690.1 | 690.1 | 690.9 | 690.9 | 690 | 690 | 684.6 | 684.6 | 685 | 685 | 7.69 | 0 | 0 | 7.67 | 8.11 | 0 | 0 | 8.07 | 7.72 | 0 | 0 | 7.84 | 7.86 | 0 | 8.04 | 0 | 0 | 8.06 | 7.95 | 0 | 26079.03 | 2022/05/06 05:07:06 | 2022/05/05 18:03:54 | 2652.46 | 2663.99 | 2691.48 | 2658.25 | 2637.17 | 2634.14 | 2693.65 | 2708.37 | 2671.98 | 2682.32 | 1882.41 | 26076.19 | 0 | 26693.81 | 0
859 | VNM - Đà Nẵng - Nhà Máy | /BCG Energy | 1020C0058922/EM001020C0058922 | 2022-05-06 09:20:00 | 28.4 | 40.3 | 2.5 | N/A | 4.17 | 638.2 | Online | 1020C0058922/INVT_04 | Grid connected | 392 | 389.4 | 389.2 | 228.2 | 224.9 | 224.8 | 107.431 | 107.74 | 107.421 | 98.35 | 56 | 1 | 50.07 | 72.823 | -0.747 | 126.98 | 74.09 | 688.8 | 688.8 | 697.1 | 697.1 | 684.5 | 684.5 | 684.7 | 684.7 | 684.1 | 684.1 | 684.1 | 684.1 | 684.5 | 684.5 | 687 | 687 | 690.6 | 690.6 | 688.3 | 688.3 | 10.49 | 0 | 0 | 10.54 | 11.19 | 0 | 0 | 11.06 | 10.35 | 0 | 0 | 10.62 | 10.68 | 0 | 10.78 | 0 | 0 | 10.67 | 10.8 | 0 | 26083.96 | 2022/05/06 05:07:06 | 2022/05/05 18:03:54 | 2652.96 | 2664.49 | 2691.99 | 2658.76 | 2637.66 | 2634.64 | 2694.15 | 2708.87 | 2672.48 | 2682.84 | 1887.3 | 26081.08 | 0 | 26698.84 | 0
860 | VNM - Đà Nẵng - Nhà Máy | /BCG Energy | 1020C0058922/EM001020C0058922 | 2022-05-06 09:25:00 | 29 | 45.3 | 2.2 | N/A | 4.402 | 808.1 | Online | 1020C0058922/INVT_04 | Grid connected | 394.4 | 391.5 | 391.3 | 230.4 | 225.9 | 225.8 | 131.138 | 131.521 | 131.127 | 98.24 | 56 | 1 | 50.05 | 89.551 | 2.29 | 134.19 | 91.202 | 679.7 | 679.7 | 685.1 | 685.1 | 684.6 | 684.6 | 678.7 | 678.7 | 684.1 | 684.1 | 678.1 | 678.1 | 673.1 | 673.1 | 680 | 680 | 672.6 | 672.6 | 678.9 | 678.9 | 13.28 | 0 | 0 | 13.4 | 13.85 | 0 | 0 | 13.83 | 12.99 | 0 | 0 | 13.03 | 13.48 | 0 | 13.39 | 0 | 0 | 13.41 | 13.29 | 0 | 26091.17 | 2022/05/06 05:07:06 | 2022/05/05 18:03:54 | 2653.69 | 2665.22 | 2692.75 | 2659.51 | 2638.38 | 2635.36 | 2694.89 | 2709.62 | 2673.21 | 2683.57 | 1894.44 | 26088.22 | 0 | 26706.2 | 0
861 | VNM - Đà Nẵng - Nhà Máy | /BCG Energy | 1020C0058922/EM001020C0058922 | 2022-05-06 09:30:00 | 29.3 | 48.2 | 1.5 | N/A | 4.655 | 873.5 | Online | 1020C0058922/INVT_04 | Grid connected | 393.4 | 390.9 | 391.2 | 230.4 | 225.9 | 225.8 | 138.711 | 139.156 | 138.675 | 98.12 | 57.8 | 1 | 49.92 | 94.375 | 1.337 | 141.77 | 96.144 | 675.3 | 675.3 | 679.1 | 679.1 | 660.5 | 660.5 | 660.6 | 660.6 | 666.1 | 666.1 | 666.1 | 666.1 | 666.5 | 666.5 | 668.9 | 668.9 | 663 | 663 | 667 | 667 | 14.12 | 0 | 0 | 14.26 | 14.95 | 0 | 0 | 14.96 | 14.19 | 0 | 0 | 14.17 | 14.31 | 0 | 14.38 | 0 | 0 | 14.39 | 14.42 | 0 | 26098.75 | 2022/05/06 05:07:06 | 2022/05/05 18:03:54 | 2654.46 | 2665.99 | 2693.55 | 2660.31 | 2639.14 | 2636.11 | 2695.67 | 2710.39 | 2673.99 | 2684.33 | 1902.19 | 26095.97 | 0 | 26713.94 | 0
862 | VNM - Đà Nẵng - Nhà Máy | /BCG Energy | 1020C0058922/EM001020C0058922 | 2022-05-06 09:35:00 | 29.6 | 49.3 | 2.1 | N/A | 4.917 | 911 | Online | 1020C0058922/INVT_04 | Grid connected | 394.9 | 391.5 | 391.4 | 230.5 | 225.8 | 225.4 | 141.325 | 141.925 | 141.267 | 98.15 | 59.6 | 1 | 50.08 | 96.504 | -2.019 | 149.65 | 98.343 | 666.2 | 666.2 | 673.1 | 673.1 | 665.9 | 665.9 | 648.6 | 648.6 | 660.1 | 660.1 | 659.1 | 659.1 | 654.5 | 654.5 | 656 | 656 | 660.6 | 660.6 | 661 | 661 | 14.65 | 0 | 0 | 14.72 | 15.3 | 0 | 0 | 15.4 | 14.68 | 0 | 0 | 14.62 | 14.99 | 0 | 15.09 | 0 | 0 | 14.87 | 14.68 | 0 | 26106.63 | 2022/05/06 05:07:06 | 2022/05/05 18:03:54 | 2655.25 | 2666.8 | 2694.39 | 2661.14 | 2639.92 | 2636.9 | 2696.46 | 2711.2 | 2674.79 | 2685.14 | 1909.9 | 26103.68 | 0 | 26721.99 | 0
863 | VNM - Đà Nẵng - Nhà Máy | /BCG Energy | 1020C0058922/EM001020C0058922 | 2022-05-06 09:40:00 | 29.3 | 49.9 | 1.8 | N/A | 5.193 | 931.1 | Online | 1020C0058922/INVT_04 | Grid connected | 392.9 | 389.2 | 390.2 | 229.5 | 224.8 | 225.4 | 144.723 | 145.198 | 144.536 | 98.15 | 61.3 | 1 | 49.99 | 98.223 | -0.899 | 157.73 | 100.094 | 663.6 | 663.6 | 655.1 | 655.1 | 654.5 | 654.5 | 660.6 | 660.6 | 656.5 | 656.5 | 654.1 | 654.1 | 656.8 | 656.8 | 655 | 655 | 652.8 | 652.8 | 654.9 | 654.9 | 15 | 0 | 0 | 15.25 | 15.94 | 0 | 0 | 15.56 | 15.06 | 0 | 0 | 14.93 | 15.14 | 0 | 15.45 | 0 | 0 | 15.39 | 15.28 | 0 | 26114.71 | 2022/05/06 05:07:06 | 2022/05/05 18:03:54 | 2656.07 | 2667.62 | 2695.25 | 2661.98 | 2640.74 | 2637.71 | 2697.3 | 2712.04 | 2675.61 | 2685.96 | 1918.07 | 26111.85 | 0 | 26730.28 | 0
864 | VNM - Đà Nẵng - Nhà Máy | /BCG Energy | 1020C0058922/EM001020C0058922 | 2022-05-06 09:45:00 | 29.4 | 49.5 | 1.6 | N/A | 5.457 | 926.7 | Online | 1020C0058922/INVT_04 | Grid connected | 391.9 | 389.2 | 389.4 | 229.5 | 224.8 | 224.5 | 144.245 | 144.931 | 144.146 | 98.18 | 63 | 1 | 50.05 | 97.761 | 2.268 | 165.52 | 99.635 | 660.3 | 660.3 | 661.2 | 661.2 | 654.6 | 654.6 | 649.7 | 649.7 | 654.2 | 654.2 | 649.2 | 649.2 | 654.6 | 654.6 | 649.1 | 649.1 | 648.6 | 648.6 | 649.5 | 649.5 | 14.97 | 0 | 0 | 15.13 | 15.79 | 0 | 0 | 15.84 | 15.06 | 0 | 0 | 14.96 | 15.34 | 0 | 15.42 | 0 | 0 | 15.36 | 15.15 | 0 | 26122.5 | 2022/05/06 05:07:06 | 2022/05/05 18:03:54 | 2656.87 | 2668.41 | 2696.07 | 2662.8 | 2641.53 | 2638.5 | 2698.1 | 2712.83 | 2676.41 | 2686.76 | 1925.77 | 26119.55 | 0 | 26738.28 | 0
865 | VNM - Đà Nẵng - Nhà Máy | /BCG Energy | 1020C0058922/EM001020C0058922 | 2022-05-06 09:50:00 | 28.6 | 46.9 | 2.4 | N/A | 5.705 | 466.8 | Online | 1020C0058922/INVT_04 | Grid connected | 388.6 | 387.8 | 386.1 | 226.4 | 223.8 | 223.5 | 88.882 | 89.186 | 88.892 | 98.4 | 64.2 | 1 | 50.02 | 59.86 | 0.809 | 172.73 | 60.839 | 661.3 | 661.3 | 664.4 | 664.4 | 648.9 | 648.9 | 653.5 | 653.5 | 653.7 | 653.7 | 649.1 | 649.1 | 654.5 | 654.5 | 650.1 | 650.1 | 657.7 | 657.7 | 658.8 | 658.8 | 9.46 | 0 | 0 | 9.46 | 9.9 | 0 | 0 | 9.63 | 9.21 | 0 | 0 | 9.42 | 9.25 | 0 | 9.37 | 0 | 0 | 9.16 | 9.11 | 0 | 26129.76 | 2022/05/06 05:07:06 | 2022/05/05 18:03:54 | 2657.61 | 2669.16 | 2696.84 | 2663.56 | 2642.25 | 2639.23 | 2698.84 | 2713.59 | 2677.15 | 2687.5 | 1933.08 | 26126.86 | 0 | 26745.73 | 0
866 | VNM - Đà Nẵng - Nhà Máy | /BCG Energy | 1020C0058922/EM001020C0058922 | 2022-05-06 09:55:00 | 28.7 | 43.1 | 2.9 | N/A | 5.882 | 486.8 | Online | 1020C0058922/INVT_04 | Grid connected | 387.4 | 385.7 | 385 | 225.4 | 222.8 | 222.4 | 81.626 | 81.861 | 81.623 | 98.41 | 64.4 | 1 | 50.08 | 54.938 | 0.174 | 178.12 | 55.825 | 667 | 667 | 673.1 | 673.1 | 672.6 | 672.6 | 671.8 | 671.8 | 672.1 | 672.1 | 672.1 | 672.1 | 672.5 | 672.5 | 672.2 | 672.2 | 660.6 | 660.6 | 667.7 | 667.7 | 8.14 | 0 | 0 | 8.01 | 8.6 | 0 | 0 | 8.48 | 8.22 | 0 | 0 | 8.22 | 8.42 | 0 | 8.45 | 0 | 0 | 8.51 | 8.31 | 0 | 26135.15 | 2022/05/06 05:07:06 | 2022/05/05 18:03:54 | 2658.16 | 2669.71 | 2697.4 | 2664.11 | 2642.79 | 2639.77 | 2699.39 | 2714.14 | 2677.69 | 2688.05 | 1938.47 | 26132.25 | 0 | 26751.21 | 0
867 | VNM - Đà Nẵng - Nhà Máy | /BCG Energy | 1020C0058922/EM001020C0058922 | 2022-05-06 10:00:00 | 28.3 | 41 | 2.1 | N/A | 6.043 | 559.2 | Online | 1020C0058922/INVT_04 | Grid connected | 387.3 | 385.7 | 384.1 | 225.4 | 222.8 | 222.4 | 94.394 | 94.732 | 94.341 | 98.41 | 63.2 | 1 | 49.99 | 63.298 | 0.438 | 183.14 | 64.359 | 675.2 | 675.2 | 684.2 | 684.2 | 678.5 | 678.5 | 672.6 | 672.6 | 678.1 | 678.1 | 672 | 672 | 672.5 | 672.5 | 679 | 679 | 672.6 | 672.6 | 669.5 | 669.5 | 9.6 | 0 | 0 | 9.55 | 9.9 | 0 | 0 | 9.79 | 9.38 | 0 | 0 | 9.41 | 9.54 | 0 | 9.63 | 0 | 0 | 9.61 | 9.57 | 0 | 26140.12 | 2022/05/06 05:07:06 | 2022/05/05 18:03:54 | 2658.65 | 2670.21 | 2697.92 | 2664.64 | 2643.28 | 2640.27 | 2699.9 | 2714.65 | 2678.21 | 2688.56 | 1943.45 | 26137.23 | 0 | 26756.29 | 0
868 | VNM - Đà Nẵng - Nhà Máy | /BCG Energy | 1020C0058922/EM001020C0058922 | 2022-05-06 10:05:00 | 28.3 | 40.6 | 2.1 | N/A | 6.21 | 546.2 | Online | 1020C0058922/INVT_04 | Grid connected | 387.2 | 385.7 | 384.1 | 225.4 | 222.8 | 222.4 | 92.516 | 92.847 | 92.461 | 98.42 | 62.4 | 1 | 49.88 | 62.038 | -0.105 | 188.28 | 63.073 | 683.6 | 683.6 | 687.6 | 687.6 | 683.4 | 683.4 | 678.7 | 678.7 | 678.1 | 678.1 | 678 | 678 | 678.5 | 678.5 | 679 | 679 | 672.8 | 672.8 | 684.8 | 684.8 | 8.89 | 0 | 0 | 9.01 | 9.42 | 0 | 0 | 9.3 | 8.99 | 0 | 0 | 9.15 | 9.25 | 0 | 9.35 | 0 | 0 | 9.27 | 9.23 | 0 | 26145.26 | 2022/05/06 05:07:06 | 2022/05/05 18:03:54 | 2659.18 | 2670.74 | 2698.46 | 2665.17 | 2643.8 | 2640.78 | 2700.42 | 2715.17 | 2678.73 | 2689.08 | 1948.58 | 26142.36 | 0 | 26761.53 | 0
869 | VNM - Đà Nẵng - Nhà Máy | /BCG Energy | 1020C0058922/EM001020C0058922 | 2022-05-06 10:10:00 | 29.5 | 40.5 | 1.1 | N/A | 6.367 | 462.3 | Online | 1020C0058922/INVT_04 | Grid connected : power limited | 387.3 | 385.2 | 384.8 | 225.5 | 222.3 | 222.2 | 76.594 | 76.781 | 76.6 | 98.4 | 62 | 1 | 49.98 | 51.396 | -1.04 | 192.36 | 52.231 | 685.1 | 685.1 | 685.1 | 685.1 | 690.6 | 690.6 | 677.2 | 677.2 | 678.1 | 678.1 | 684.1 | 684.1 | 678.5 | 678.5 | 683.5 | 683.5 | 678.6 | 678.6 | 684.9 | 684.9 | 7.39 | 0 | 0 | 7.42 | 7.61 | 0 | 0 | 7.7 | 7.6 | 0 | 0 | 7.58 | 7.76 | 0 | 7.79 | 0 | 0 | 7.75 | 7.72 | 0 | 26149.34 | 2022/05/06 05:07:06 | 2022/05/05 18:03:54 | 2659.59 | 2671.15 | 2698.88 | 2665.58 | 2644.21 | 2641.19 | 2700.85 | 2715.61 | 2679.14 | 2689.5 | 1952.65 | 26146.43 | 0 | 26765.7 | 0
870 | VNM - Đà Nẵng - Nhà Máy | /BCG Energy | 1020C0058922/EM001020C0058922 | 2022-05-06 10:15:00 | 29.1 | 41.4 | 1.9 | N/A | 6.516 | 611.1 | Online | 1020C0058922/INVT_04 | Grid connected | 389.7 | 387.2 | 387.1 | 227.5 | 224.3 | 224.2 | 99.636 | 99.918 | 99.553 | 98.4 | 60.8 | 1 | 50.02 | 67.127 | -0.403 | 197.03 | 68.274 | 685.1 | 685.1 | 685.2 | 685.2 | 686.9 | 686.9 | 687.7 | 687.7 | 684.1 | 684.1 | 674.9 | 674.9 | 686.1 | 686.1 | 679 | 679 | 685.9 | 685.9 | 680.5 | 680.5 | 9.83 | 0 | 0 | 9.95 | 10.3 | 0 | 0 | 10.06 | 9.93 | 0 | 0 | 9.99 | 10.09 | 0 | 10.25 | 0 | 0 | 9.86 | 9.9 | 0 | 26154.01 | 2022/05/06 05:07:06 | 2022/05/05 18:03:54 | 2660.05 | 2671.61 | 2699.36 | 2666.06 | 2644.68 | 2641.67 | 2701.33 | 2716.09 | 2679.62 | 2689.98 | 1957.34 | 26151.12 | 0 | 26770.45 | 0
871 | VNM - Đà Nẵng - Nhà Máy | /BCG Energy | 1020C0058922/EM001020C0058922 | 2022-05-06 10:20:00 | 28.7 | 46 | 2.6 | N/A | 6.773 | 1077.1 | Online | 1020C0058922/INVT_04 | Grid connected | 391.9 | 388 | 388.4 | 228.8 | 224.2 | 224.3 | 161.049 | 161.267 | 161.209 | 97.91 | 60.5 | 1 | 50.09 | 108.989 | -1.894 | 204.52 | 111.236 | 703.3 | 703.3 | 705.3 | 705.3 | 704.8 | 704.8 | 708.9 | 708.9 | 701.9 | 701.9 | 703.3 | 703.3 | 704.5 | 704.5 | 707.7 | 707.7 | 706.2 | 706.2 | 711.4 | 711.4 | 15.7 | 0 | 0 | 15.85 | 16.09 | 0 | 0 | 15.76 | 15.65 | 0 | 0 | 15.72 | 15.95 | 0 | 16.05 | 0 | 0 | 16.03 | 15.76 | 0 | 26161.5 | 2022/05/06 05:07:06 | 2022/05/05 18:03:54 | 2660.82 | 2672.38 | 2700.14 | 2666.82 | 2645.44 | 2642.42 | 2702.09 | 2716.85 | 2680.39 | 2690.75 | 1964.97 | 26158.75 | 0 | 26778.1 | 0
872 | VNM - Đà Nẵng - Nhà Máy | /BCG Energy | 1020C0058922/EM001020C0058922 | 2022-05-06 10:25:00 | 30.8 | 50.7 | 3 | N/A | 7.085 | 1044.4 | Online | 1020C0058922/INVT_04 | Grid connected | 394.9 | 391.4 | 391.8 | 230.9 | 226.3 | 226.3 | 153.758 | 153.77 | 153.422 | 98.07 | 62.6 | 1 | 49.95 | 104.699 | -0.848 | 213.35 | 106.716 | 700.7 | 700.7 | 700.6 | 700.6 | 700 | 700 | 700.4 | 700.4 | 699.5 | 699.5 | 699.5 | 699.5 | 700.1 | 700.1 | 700.7 | 700.7 | 700 | 700 | 700.1 | 700.1 | 15.58 | 0 | 0 | 15.75 | 15.37 | 0 | 0 | 15.3 | 14.8 | 0 | 0 | 14.99 | 15.01 | 0 | 15.31 | 0 | 0 | 15.33 | 15.31 | 0 | 26170.33 | 2022/05/06 05:07:06 | 2022/05/05 18:03:54 | 2661.73 | 2673.3 | 2701.05 | 2667.73 | 2646.33 | 2643.3 | 2703 | 2717.77 | 2681.29 | 2691.64 | 1973.69 | 26167.47 | 0 | 26787.14 | 0
873 | VNM - Đà Nẵng - Nhà Máy | /BCG Energy | 1020C0058922/EM001020C0058922 | 2022-05-06 10:30:00 | 29.1 | 46.4 | 3.9 | N/A | 7.338 | 848 | Online | 1020C0058922/INVT_04 | Grid connected | 394.3 | 392.2 | 391.7 | 230.2 | 226.5 | 226.3 | 126.248 | 126.645 | 126.353 | 98.2 | 64.4 | 1 | 50.09 | 86.224 | -0.734 | 220.28 | 87.814 | 660.1 | 660.1 | 666.7 | 666.7 | 660.5 | 660.5 | 660.4 | 660.4 | 659.3 | 659.3 | 653.8 | 653.8 | 653.5 | 653.5 | 651.9 | 651.9 | 664.4 | 664.4 | 658.9 | 658.9 | 13.25 | 0 | 0 | 13.41 | 13.46 | 0 | 0 | 13.41 | 12.89 | 0 | 0 | 13.04 | 13.37 | 0 | 13.59 | 0 | 0 | 13.34 | 13.68 | 0 | 26177.26 | 2022/05/06 05:07:06 | 2022/05/05 18:03:54 | 2662.44 | 2674.02 | 2701.77 | 2668.45 | 2647.02 | 2644 | 2703.71 | 2718.48 | 2682 | 2692.36 | 1980.69 | 26174.47 | 0 | 26794.25 | 0
874 | VNM - Đà Nẵng - Nhà Máy | /BCG Energy | 1020C0058922/EM001020C0058922 | 2022-05-06 10:35:00 | 29.5 | 47.1 | 2.4 | N/A | 7.62 | 910.6 | Online | 1020C0058922/INVT_04 | Grid connected | 396.6 | 393.5 | 394.2 | 232.3 | 227.5 | 227.3 | 139.773 | 140.267 | 139.589 | 98.07 | 65 | 1 | 49.94 | 95.839 | -1.157 | 228.41 | 97.705 | 665.8 | 665.8 | 671.2 | 671.2 | 652.5 | 652.5 | 661.1 | 661.1 | 659.2 | 659.2 | 671.1 | 671.1 | 659.5 | 659.5 | 648.9 | 648.9 | 652.4 | 652.4 | 666.2 | 666.2 | 14.79 | 0 | 0 | 15.18 | 16.95 | 0 | 0 | 16.55 | 13.75 | 0 | 0 | 13.44 | 14.01 | 0 | 14.56 | 0 | 0 | 14.62 | 14.19 | 0 | 26185.39 | 2022/05/06 05:07:06 | 2022/05/05 18:03:54 | 2663.26 | 2674.84 | 2702.62 | 2669.28 | 2647.84 | 2644.81 | 2704.55 | 2719.33 | 2682.84 | 2693.19 | 1988.75 | 26182.53 | 0 | 26802.56 | 0
875 | VNM - Đà Nẵng - Nhà Máy | /BCG Energy | 1020C0058922/EM001020C0058922 | 2022-05-06 10:40:00 | 29.7 | 47.8 | 1.7 | N/A | 7.903 | 914.1 | Online | 1020C0058922/INVT_04 | Grid connected | 397.7 | 394.7 | 395.4 | 232.3 | 227.5 | 227.3 | 152.87 | 153.084 | 152.796 | 98.09 | 66 | 1 | 50.06 | 105.067 | 2.897 | 236.61 | 107.146 | 679.7 | 679.7 | 681.4 | 681.4 | 702.3 | 702.3 | 703.3 | 703.3 | 697.9 | 697.9 | 698 | 698 | 699.6 | 699.6 | 703.2 | 703.2 | 699.2 | 699.2 | 702.9 | 702.9 | 15.42 | 0 | 0 | 15.52 | 15.68 | 0 | 0 | 15.4 | 15.41 | 0 | 0 | 15.41 | 15.59 | 0 | 15.67 | 0 | 0 | 15.69 | 15.4 | 0 | 26193.59 | 2022/05/06 05:07:06 | 2022/05/05 18:03:54 | 2664.12 | 2675.7 | 2703.48 | 2670.13 | 2648.67 | 2645.63 | 2705.39 | 2720.16 | 2683.66 | 2694.01 | 1996.96 | 26190.74 | 0 | 26810.95 | 0
876 | VNM - Đà Nẵng - Nhà Máy | /BCG Energy | 1020C0058922/EM001020C0058922 | 2022-05-06 10:45:00 | 29.5 | 49.4 | 4.4 | N/A | 8.215 | 1063.3 | Online | 1020C0058922/INVT_04 | Grid connected | 397.9 | 395.2 | 394.8 | 232.5 | 228.5 | 227.3 | 156.907 | 157.089 | 156.887 | 98.27 | 67.4 | 1 | 49.95 | 107.845 | -5.497 | 245.03 | 109.844 | 676 | 676 | 675.8 | 675.8 | 675.2 | 675.2 | 675.6 | 675.6 | 674.7 | 674.7 | 674.7 | 674.7 | 675.3 | 675.3 | 675.9 | 675.9 | 675.2 | 675.2 | 675.3 | 675.3 | 16.03 | 0 | 0 | 16.35 | 16.4 | 0 | 0 | 16.27 | 15.87 | 0 | 0 | 15.93 | 16.08 | 0 | 16.28 | 0 | 0 | 16.2 | 16.11 | 0 | 26202.01 | 2022/05/06 05:07:06 | 2022/05/05 18:03:54 | 2664.99 | 2676.58 | 2704.35 | 2670.99 | 2649.51 | 2646.47 | 2706.24 | 2721.03 | 2684.51 | 2694.87 | 2005.28 | 26199.06 | 0 | 26819.54 | 0
877 | VNM - Đà Nẵng - Nhà Máy | /BCG Energy | 1020C0058922/EM001020C0058922 | 2022-05-06 10:50:00 | 29.3 | 48.5 | 3.1 | N/A | 8.529 | 1051.6 | Online | 1020C0058922/INVT_04 | Grid connected | 396.4 | 394.3 | 393.8 | 231.3 | 228.3 | 227.1 | 105.707 | 105.863 | 105.631 | 98.18 | 68 | 1 | 50.04 | 72.531 | 2.069 | 252.81 | 73.823 | 754.8 | 754.8 | 754.8 | 754.8 | 754.3 | 754.3 | 754.6 | 754.6 | 753.7 | 753.7 | 753.8 | 753.8 | 754.5 | 754.5 | 755 | 755 | 754.2 | 754.2 | 754.2 | 754.2 | 10.16 | 0 | 0 | 10.66 | 10.31 | 0 | 0 | 9.88 | 9.48 | 0 | 0 | 9.32 | 9.34 | 0 | 9.63 | 0 | 0 | 9.33 | 9.37 | 0 | 26209.79 | 2022/05/06 05:07:06 | 2022/05/05 18:03:54 | 2665.69 | 2677.29 | 2705.06 | 2671.68 | 2650.19 | 2647.15 | 2706.92 | 2721.72 | 2685.19 | 2695.55 | 2013.06 | 26206.84 | 0 | 26827.42 | 0
878 | VNM - Đà Nẵng - Nhà Máy | /BCG Energy | 1020C0058922/EM001020C0058922 | 2022-05-06 10:55:00 | 29.5 | 48.4 | 2.3 | N/A | 8.821 | 934.7 | Online | 1020C0058922/INVT_04 | Grid connected | 400.1 | 397.9 | 397.6 | 233.8 | 229.3 | 229.2 | 151.945 | 152.223 | 151.822 | 98.04 | 68.2 | 1 | 50.05 | 105.096 | -1.049 | 260.51 | 107.142 | 650.8 | 650.8 | 654.9 | 654.9 | 651.5 | 651.5 | 648.3 | 648.3 | 644 | 644 | 644.5 | 644.5 | 643.6 | 643.6 | 641 | 641 | 645.6 | 645.6 | 646.1 | 646.1 | 15.36 | 0 | 0 | 14.95 | 16.57 | 0 | 0 | 16.46 | 17 | 0 | 0 | 16.96 | 17.22 | 0 | 17.35 | 0 | 0 | 16.82 | 16.67 | 0 | 26217.49 | 2022/05/06 05:07:06 | 2022/05/05 18:03:54 | 2666.61 | 2678.24 | 2705.97 | 2672.57 | 2651.04 | 2647.99 | 2707.78 | 2722.59 | 2686.06 | 2696.41 | 2020.76 | 26214.54 | 0 | 26835.26 | 0
879 | VNM - Đà Nẵng - Nhà Máy | /BCG Energy | 1020C0058922/EM001020C0058922 | 2022-05-06 11:00:00 | 29.7 | 49.5 | 2.4 | N/A | 9.132 | 946.7 | Online | 1020C0058922/INVT_04 | Grid connected | 400.5 | 397.9 | 397.8 | 234.1 | 230.4 | 230.1 | 141.992 | 142.425 | 141.884 | 98.14 | 68.8 | 1 | 49.93 | 98.467 | 0.876 | 269.08 | 100.354 | 648.1 | 648.1 | 658.2 | 658.2 | 653 | 653 | 648.4 | 648.4 | 647.2 | 647.2 | 647.8 | 647.8 | 645.5 | 645.5 | 643.4 | 643.4 | 636 | 636 | 648.1 | 648.1 | 16.23 | 0 | 0 | 16.44 | 15.25 | 0 | 0 | 15.12 | 15.48 | 0 | 0 | 15.38 | 15.32 | 0 | 15.38 | 0 | 0 | 15.35 | 15.14 | 0 | 26226.06 | 2022/05/06 05:07:06 | 2022/05/05 18:03:54 | 2667.47 | 2679.1 | 2706.86 | 2673.47 | 2651.9 | 2648.86 | 2708.66 | 2723.48 | 2686.94 | 2697.29 | 2029.43 | 26223.21 | 0 | 26844.03 | 0
880 | VNM - Đà Nẵng - Nhà Máy | /BCG Energy | 1020C0058922/EM001020C0058922 | 2022-05-06 11:05:00 | 30.9 | 50.8 | 1.8 | N/A | 9.439 | 1025.8 | Online | 1020C0058922/INVT_04 | Grid connected | 400.2 | 397.2 | 396.9 | 234 | 229.4 | 229.7 | 151.537 | 151.892 | 151.485 | 98.1 | 69.8 | 1 | 49.95 | 104.978 | 3.306 | 277.81 | 107.044 | 683.7 | 683.7 | 689 | 689 | 689.3 | 689.3 | 690.7 | 690.7 | 680.2 | 680.2 | 681.4 | 681.4 | 680.8 | 680.8 | 682.8 | 682.8 | 678.5 | 678.5 | 683 | 683 | 15.6 | 0 | 0 | 15.86 | 15.83 | 0 | 0 | 15.55 | 15.56 | 0 | 0 | 15.53 | 15.75 | 0 | 15.85 | 0 | 0 | 15.83 | 15.57 | 0 | 26234.79 | 2022/05/06 05:07:06 | 2022/05/05 18:03:54 | 2668.36 | 2680 | 2707.79 | 2674.37 | 2652.78 | 2649.73 | 2709.56 | 2724.38 | 2687.83 | 2698.18 | 2038.16 | 26231.94 | 0 | 26852.98 | 0
881 | VNM - Đà Nẵng - Nhà Máy | /BCG Energy | 1020C0058922/EM001020C0058922 | 2022-05-06 11:10:00 | 29.4 | 48.9 | 3.9 | N/A | 9.74 | 1048.2 | Online | 1020C0058922/INVT_04 | Grid connected | 401.7 | 398.3 | 398.2 | 234.8 | 230.4 | 229.7 | 150.645 | 150.843 | 150.687 | 98.1 | 70.7 | 1 | 50.03 | 104.451 | 0.834 | 286.43 | 106.485 | 694.2 | 694.2 | 693.9 | 693.9 | 693.4 | 693.4 | 693.8 | 693.8 | 692.9 | 692.9 | 692.9 | 692.9 | 693.5 | 693.5 | 694 | 694 | 693.3 | 693.3 | 693.5 | 693.5 | 15.46 | 0 | 0 | 15.8 | 15.85 | 0 | 0 | 15.61 | 14.89 | 0 | 0 | 14.98 | 15.11 | 0 | 15.36 | 0 | 0 | 15.29 | 15.2 | 0 | 26243.41 | 2022/05/06 05:07:06 | 2022/05/05 18:03:54 | 2669.25 | 2680.89 | 2708.69 | 2675.26 | 2653.64 | 2650.6 | 2710.44 | 2725.27 | 2688.71 | 2699.06 | 2046.77 | 26240.55 | 0 | 26861.81 | 0
882 | VNM - Đà Nẵng - Nhà Máy | /BCG Energy | 1020C0058922/EM001020C0058922 | 2022-05-06 11:15:00 | 29.7 | 49.1 | 3 | N/A | 10.057 | 1071.9 | Online | 1020C0058922/INVT_04 | Grid connected | 400.8 | 397.8 | 397 | 234.7 | 229.4 | 228.4 | 153.608 | 153.83 | 153.611 | 98.11 | 71.5 | 1 | 50.07 | 106.388 | 0.214 | 295.21 | 108.526 | 693.9 | 693.9 | 693.7 | 693.7 | 693.1 | 693.1 | 693.6 | 693.6 | 692.6 | 692.6 | 692.7 | 692.7 | 693.2 | 693.2 | 693.8 | 693.8 | 693.1 | 693.1 | 693.2 | 693.2 | 15.63 | 0 | 0 | 16.02 | 16.06 | 0 | 0 | 15.76 | 15.14 | 0 | 0 | 15.24 | 15.37 | 0 | 15.44 | 0 | 0 | 15.37 | 15.31 | 0 | 26252.19 | 2022/05/06 05:07:06 | 2022/05/05 18:03:54 | 2670.16 | 2681.81 | 2709.6 | 2676.16 | 2654.52 | 2651.47 | 2711.33 | 2726.17 | 2689.6 | 2699.94 | 2055.56 | 26249.34 | 0 | 26870.76 | 0
883 | VNM - Đà Nẵng - Nhà Máy | /BCG Energy | 1020C0058922/EM001020C0058922 | 2022-05-06 11:20:00 | 30.1 | 48.7 | 2.5 | N/A | 10.373 | 1003 | Online | 1020C0058922/INVT_04 | Grid connected | 399.7 | 396.3 | 396.5 | 233.7 | 229.4 | 228.4 | 151.292 | 151.467 | 151.122 | 98.09 | 72.1 | 1 | 49.96 | 104.396 | 0.838 | 304.15 | 106.44 | 682.2 | 682.2 | 687.9 | 687.9 | 682.1 | 682.1 | 682.2 | 682.2 | 667.6 | 667.6 | 669 | 669 | 668.5 | 668.5 | 669.8 | 669.8 | 665 | 665 | 670.2 | 670.2 | 15.9 | 0 | 0 | 15.97 | 16.15 | 0 | 0 | 15.85 | 15.86 | 0 | 0 | 15.83 | 16.07 | 0 | 16.15 | 0 | 0 | 16.15 | 15.88 | 0 | 26261.13 | 2022/05/06 05:07:06 | 2022/05/05 18:03:54 | 2671.08 | 2682.75 | 2710.55 | 2677.08 | 2655.4 | 2652.35 | 2712.24 | 2727.07 | 2690.5 | 2700.84 | 2064.4 | 26258.18 | 0 | 26879.86 | 0
884 | VNM - Đà Nẵng - Nhà Máy | /BCG Energy | 1020C0058922/EM001020C0058922 | 2022-05-06 11:25:00 | 30.3 | 48.2 | 2.5 | N/A | 10.669 | 906.2 | Online | 1020C0058922/INVT_04 | Grid connected | 399.3 | 395.6 | 395.2 | 233.6 | 228.5 | 228.3 | 139.236 | 139.779 | 139.297 | 98.18 | 72.7 | 1 | 49.96 | 96.116 | 0.222 | 312.55 | 97.948 | 645.1 | 645.1 | 654.2 | 654.2 | 657.8 | 657.8 | 646.9 | 646.9 | 634.2 | 634.2 | 635.1 | 635.1 | 648 | 648 | 648.6 | 648.6 | 643.3 | 643.3 | 642.1 | 642.1 | 15.48 | 0 | 0 | 15.52 | 15.36 | 0 | 0 | 15.46 | 14.98 | 0 | 0 | 15.15 | 14.97 | 0 | 15.27 | 0 | 0 | 15.1 | 15.01 | 0 | 26269.62 | 2022/05/06 05:07:06 | 2022/05/05 18:03:54 | 2671.95 | 2683.63 | 2711.43 | 2677.95 | 2656.26 | 2653.21 | 2713.11 | 2727.96 | 2691.37 | 2701.71 | 2072.98 | 26266.76 | 0 | 26888.58 | 0
885 | VNM - Đà Nẵng - Nhà Máy | /BCG Energy | 1020C0058922/EM001020C0058922 | 2022-05-06 11:30:00 | 29.6 | 45.2 | 4.1 | N/A | 10.907 | 834.9 | Online | 1020C0058922/INVT_04 | Grid connected | 401.2 | 398.4 | 397.7 | 233.4 | 229.8 | 229.7 | 132.068 | 132.539 | 132.184 | 98.17 | 72.5 | 1 | 49.9 | 91.495 | 4.235 | 319.73 | 93.205 | 665.2 | 665.2 | 665 | 665 | 648.9 | 648.9 | 651.5 | 651.5 | 656 | 656 | 650.4 | 650.4 | 658.5 | 658.5 | 655.3 | 655.3 | 654.3 | 654.3 | 654.1 | 654.1 | 13.87 | 0 | 0 | 14.1 | 14.53 | 0 | 0 | 14.23 | 14.12 | 0 | 0 | 14.09 | 14.2 | 0 | 14.26 | 0 | 0 | 14.26 | 14.14 | 0 | 26276.71 | 2022/05/06 05:07:06 | 2022/05/05 18:03:54 | 2672.69 | 2684.38 | 2712.17 | 2678.68 | 2656.97 | 2653.92 | 2713.83 | 2728.68 | 2692.1 | 2702.43 | 2080.15 | 26273.93 | 0 | 26895.85 | 0
886 | VNM - Đà Nẵng - Nhà Máy | /BCG Energy | 1020C0058922/EM001020C0058922 | 2022-05-06 11:35:00 | 29.6 | 44.7 | 3.7 | N/A | 11.15 | 732.2 | Online | 1020C0058922/INVT_04 | Grid connected | 396.3 | 393.4 | 393 | 231.3 | 227.6 | 227.6 | 115.653 | 115.98 | 115.47 | 98.17 | 72 | 1 | 49.89 | 79.274 | 0.558 | 327.13 | 80.678 | 665.8 | 665.8 | 670.8 | 670.8 | 666.9 | 666.9 | 661 | 661 | 656.1 | 656.1 | 658.4 | 658.4 | 653.1 | 653.1 | 661.3 | 661.3 | 654.3 | 654.3 | 648.7 | 648.7 | 12.61 | 0 | 0 | 12.7 | 12.42 | 0 | 0 | 12.42 | 11.93 | 0 | 0 | 11.93 | 12.24 | 0 | 12.14 | 0 | 0 | 12.3 | 12.26 | 0 | 26284.11 | 2022/05/06 05:07:06 | 2022/05/05 18:03:54 | 2673.41 | 2685.1 | 2712.9 | 2679.41 | 2657.68 | 2654.63 | 2714.56 | 2729.41 | 2692.81 | 2703.15 | 2087.46 | 26281.24 | 0 | 26903.45 | 0
887 | VNM - Đà Nẵng - Nhà Máy | /BCG Energy | 1020C0058922/EM001020C0058922 | 2022-05-06 11:40:00 | 29.2 | 44 | 3.7 | N/A | 11.373 | 979.1 | Online | 1020C0058922/INVT_04 | Grid connected | 399.5 | 395.7 | 395.5 | 233.3 | 228.9 | 227.6 | 152.308 | 152.59 | 152.315 | 98.07 | 71.3 | 1 | 50.06 | 104.96 | -0.104 | 334.01 | 107.058 | 713.8 | 713.8 | 718.9 | 718.9 | 704.4 | 704.4 | 704.6 | 704.6 | 695.9 | 695.9 | 696.2 | 696.2 | 695.5 | 695.5 | 695.2 | 695.2 | 691.3 | 691.3 | 695.3 | 695.3 | 15.39 | 0 | 0 | 15.46 | 15.63 | 0 | 0 | 15.34 | 15.35 | 0 | 0 | 15.32 | 15.55 | 0 | 15.63 | 0 | 0 | 15.61 | 15.35 | 0 | 26290.99 | 2022/05/06 05:07:06 | 2022/05/05 18:03:54 | 2674.14 | 2685.84 | 2713.64 | 2680.15 | 2658.4 | 2655.36 | 2715.31 | 2730.16 | 2693.55 | 2703.9 | 2094.26 | 26288.04 | 0 | 26910.45 | 0
888 | VNM - Đà Nẵng - Nhà Máy | /BCG Energy | 1020C0058922/EM001020C0058922 | 2022-05-06 11:45:00 | 30.9 | 49.8 | 1.1 | N/A | 11.69 | 1115.2 | Online | 1020C0058922/INVT_04 | Grid connected | 399.3 | 397.1 | 395.9 | 233.3 | 228.9 | 228.7 | 149.634 | 149.908 | 149.487 | 98.09 | 71.5 | 1 | 50 | 103.359 | 1.145 | 342.47 | 105.382 | 718.8 | 718.8 | 719.4 | 719.4 | 718.1 | 718.1 | 719.2 | 719.2 | 717.5 | 717.5 | 717.5 | 717.5 | 718.2 | 718.2 | 718.8 | 718.8 | 718 | 718 | 718 | 718 | 15.22 | 0 | 0 | 15.58 | 14.95 | 0 | 0 | 14.68 | 14.22 | 0 | 0 | 14.24 | 14.32 | 0 | 14.63 | 0 | 0 | 14.34 | 14.28 | 0 | 26299.45 | 2022/05/06 05:07:06 | 2022/05/05 18:03:54 | 2675.04 | 2686.75 | 2714.53 | 2681.01 | 2659.25 | 2656.2 | 2716.17 | 2731.02 | 2694.41 | 2704.75 | 2102.82 | 26296.6 | 0 | 26919.13 | 0
889 | VNM - Đà Nẵng - Nhà Máy | /BCG Energy | 1020C0058922/EM001020C0058922 | 2022-05-06 11:50:00 | 30.9 | 49.9 | 2.3 | N/A | 12.018 | 1161.6 | Online | 1020C0058922/INVT_04 | Grid connected | 398.5 | 395.1 | 395.8 | 233.4 | 227.9 | 227.7 | 145.238 | 145.587 | 145.213 | 97.76 | 72.3 | 1 | 50.07 | 99.933 | -1.35 | 350.85 | 102.223 | 723.3 | 723.3 | 723.1 | 723.1 | 722.5 | 722.5 | 722.9 | 722.9 | 722 | 722 | 722 | 722 | 722.7 | 722.7 | 723.2 | 723.2 | 722.5 | 722.5 | 722.5 | 722.5 | 14.65 | 0 | 0 | 15.08 | 14.47 | 0 | 0 | 14.18 | 13.52 | 0 | 0 | 13.55 | 13.7 | 0 | 13.94 | 0 | 0 | 13.9 | 13.83 | 0 | 26307.83 | 2022/05/06 05:07:06 | 2022/05/05 18:03:54 | 2675.92 | 2687.64 | 2715.39 | 2681.86 | 2660.07 | 2657.02 | 2717 | 2731.87 | 2695.25 | 2705.59 | 2111.19 | 26304.97 | 0 | 26927.69 | 0
890 | VNM - Đà Nẵng - Nhà Máy | /BCG Energy | 1020C0058922/EM001020C0058922 | 2022-05-06 11:55:00 | 29.1 | 44.6 | 2.7 | N/A | 12.255 | 534.3 | Online | 1020C0058922/INVT_04 | Grid connected | 397.4 | 396.1 | 394.8 | 232.2 | 228.9 | 227.8 | 87.673 | 87.931 | 87.635 | 98.42 | 72.1 | 1 | 50.08 | 60.287 | -0.121 | 357.6 | 61.255 | 665.2 | 665.2 | 667.3 | 667.3 | 663.1 | 663.1 | 660.3 | 660.3 | 656 | 656 | 665.1 | 665.1 | 658.5 | 658.5 | 659.9 | 659.9 | 654 | 654 | 659.2 | 659.2 | 9.31 | 0 | 0 | 9.34 | 9.43 | 0 | 0 | 9.26 | 9.4 | 0 | 0 | 9.31 | 9.47 | 0 | 9.41 | 0 | 0 | 9.51 | 9.47 | 0 | 26314.58 | 2022/05/06 05:07:06 | 2022/05/05 18:03:54 | 2676.62 | 2688.36 | 2716.1 | 2682.55 | 2660.76 | 2657.7 | 2717.7 | 2732.57 | 2695.94 | 2706.28 | 2117.85 | 26311.63 | 0 | 26934.58 | 0
891 | VNM - Đà Nẵng - Nhà Máy | /BCG Energy | 1020C0058922/EM001020C0058922 | 2022-05-06 12:00:00 | 29.3 | 43.5 | 3.1 | N/A | 12.445 | 1023.3 | Online | 1020C0058922/INVT_04 | Grid connected | 398.5 | 395.9 | 395.1 | 233.3 | 227.9 | 227.8 | 147.956 | 148.381 | 147.774 | 98.06 | 70.5 | 1 | 50.06 | 101.87 | -1.615 | 363.3 | 103.843 | 674 | 674 | 684.7 | 684.7 | 666.9 | 666.9 | 672.3 | 672.3 | 668.6 | 668.6 | 665.1 | 665.1 | 658.6 | 658.6 | 661.4 | 661.4 | 656.5 | 656.5 | 679.7 | 679.7 | 14.49 | 0 | 0 | 14.45 | 14.72 | 0 | 0 | 14.63 | 15.4 | 0 | 0 | 15.7 | 16.3 | 0 | 16.56 | 0 | 0 | 16.71 | 16.08 | 0 | 26320.28 | 2022/05/06 05:07:06 | 2022/05/05 18:03:54 | 2677.21 | 2688.95 | 2716.67 | 2683.12 | 2661.33 | 2658.27 | 2718.28 | 2733.16 | 2696.52 | 2706.86 | 2123.64 | 26317.42 | 0 | 26940.37 | 0
892 | VNM - Đà Nẵng - Nhà Máy | /BCG Energy | 1020C0058922/EM001020C0058922 | 2022-05-06 12:05:00 | 30.1 | 46.1 | 3.3 | N/A | 12.748 | 480.5 | Online | 1020C0058922/INVT_04 | Grid connected | 394.9 | 394.4 | 392.5 | 231 | 227.9 | 227.8 | 78.563 | 78.779 | 78.549 | 98.44 | 70.7 | 1 | 49.85 | 53.901 | -0.063 | 370.74 | 54.749 | 659.2 | 659.2 | 667 | 667 | 654.9 | 654.9 | 648.2 | 648.2 | 656 | 656 | 653 | 653 | 652.4 | 652.4 | 655.3 | 655.3 | 653.9 | 653.9 | 653.2 | 653.2 | 8.3 | 0 | 0 | 8.32 | 8.21 | 0 | 0 | 8.17 | 8.34 | 0 | 0 | 8.26 | 8.54 | 0 | 8.64 | 0 | 0 | 8.43 | 8.63 | 0 | 26327.72 | 2022/05/06 05:07:06 | 2022/05/05 18:03:54 | 2678 | 2689.76 | 2717.43 | 2683.87 | 2662.08 | 2659.01 | 2719.04 | 2733.91 | 2697.27 | 2707.61 | 2130.99 | 26324.77 | 0 | 26948.02 | 0
893 | VNM - Đà Nẵng - Nhà Máy | /BCG Energy | 1020C0058922/EM001020C0058922 | 2022-05-06 12:10:00 | 30 | 48 | 1.9 | N/A | 13.01 | 1252.2 | Online | 1020C0058922/INVT_04 | Grid connected | 400.3 | 397 | 396.8 | 234.2 | 228.9 | 228.8 | 148.719 | 148.909 | 148.513 | 97.75 | 69.9 | 1 | 50 | 102.952 | -0.871 | 377.56 | 105.311 | 742.1 | 742.1 | 741.9 | 741.9 | 741.7 | 741.7 | 741.7 | 741.7 | 740.7 | 740.7 | 740.7 | 740.7 | 741.5 | 741.5 | 742 | 742 | 740.9 | 740.9 | 741.3 | 741.3 | 14.67 | 0 | 0 | 15.18 | 14.25 | 0 | 0 | 13.88 | 13.62 | 0 | 0 | 13.67 | 13.71 | 0 | 14.04 | 0 | 0 | 13.81 | 13.75 | 0 | 26334.54 | 2022/05/06 05:07:06 | 2022/05/05 18:03:54 | 2678.72 | 2690.49 | 2718.13 | 2684.56 | 2662.76 | 2659.69 | 2719.74 | 2734.62 | 2697.97 | 2708.3 | 2137.91 | 26331.69 | 0 | 26954.98 | 0
894 | VNM - Đà Nẵng - Nhà Máy | /BCG Energy | 1020C0058922/EM001020C0058922 | 2022-05-06 12:15:00 | 30.6 | 50.8 | 2.3 | N/A | 13.349 | 684.1 | Online | 1020C0058922/INVT_04 | Grid connected | 397.5 | 395.3 | 394.4 | 232.1 | 227.9 | 227.7 | 108.258 | 108.608 | 108.27 | 98.38 | 70.5 | 1 | 50.07 | 74.444 | 2.162 | 385.94 | 75.685 | 638.4 | 638.4 | 611.9 | 611.9 | 605.6 | 605.6 | 624.3 | 624.3 | 626.1 | 626.1 | 626.8 | 626.8 | 619.6 | 619.6 | 617.5 | 617.5 | 631 | 631 | 629.6 | 629.6 | 11.81 | 0 | 0 | 12.21 | 12.23 | 0 | 0 | 11.81 | 12.16 | 0 | 0 | 12.33 | 12.53 | 0 | 12.52 | 0 | 0 | 12.3 | 12.28 | 0 | 26342.92 | 2022/05/06 05:07:06 | 2022/05/05 18:03:54 | 2679.6 | 2691.38 | 2718.99 | 2685.39 | 2663.61 | 2660.54 | 2720.6 | 2735.49 | 2698.81 | 2709.15 | 2146.19 | 26339.97 | 0 | 26963.56 | 0
895 | VNM - Đà Nẵng - Nhà Máy | /BCG Energy | 1020C0058922/EM001020C0058922 | 2022-05-06 12:20:00 | 29.2 | 45.9 | 6.3 | N/A | 13.594 | 703.7 | Online | 1020C0058922/INVT_04 | Grid connected | 397.5 | 395.4 | 394.3 | 232.2 | 228.3 | 227.7 | 113.8 | 114.22 | 113.728 | 98.22 | 70.9 | 1 | 49.97 | 78.197 | 2.156 | 392.93 | 79.566 | 667.5 | 667.5 | 652.7 | 652.7 | 677.8 | 677.8 | 672.3 | 672.3 | 639.9 | 639.9 | 656 | 656 | 653.9 | 653.9 | 643.2 | 643.2 | 646.6 | 646.6 | 665.2 | 665.2 | 11.93 | 0 | 0 | 12.39 | 11.52 | 0 | 0 | 11.47 | 12.57 | 0 | 0 | 12.23 | 12.42 | 0 | 12.79 | 0 | 0 | 12.41 | 11.99 | 0 | 26349.91 | 2022/05/06 05:07:06 | 2022/05/05 18:03:54 | 2680.29 | 2692.09 | 2719.69 | 2686.08 | 2664.33 | 2661.26 | 2721.32 | 2736.22 | 2699.53 | 2709.87 | 2153.25 | 26347.03 | 0 | 26970.68 | 0
896 | VNM - Đà Nẵng - Nhà Máy | /BCG Energy | 1020C0058922/EM001020C0058922 | 2022-05-06 12:25:00 | 29.3 | 41.9 | 3 | N/A | 13.797 | 661.2 | Online | 1020C0058922/INVT_04 | Grid connected | 396 | 394.2 | 393.5 | 231.1 | 227.4 | 227.5 | 113.971 | 114.4 | 113.888 | 98.17 | 70.5 | 1 | 49.97 | 78.105 | 0.008 | 399.03 | 79.521 | 686.7 | 686.7 | 676.3 | 676.3 | 678.8 | 678.8 | 668 | 668 | 661.2 | 661.2 | 655 | 655 | 676.7 | 676.7 | 651.3 | 651.3 | 667.5 | 667.5 | 682 | 682 | 11.77 | 0 | 0 | 12.28 | 11.57 | 0 | 0 | 11.39 | 12.47 | 0 | 0 | 12.43 | 11.99 | 0 | 12.33 | 0 | 0 | 11.79 | 11.31 | 0 | 26356.01 | 2022/05/06 05:07:06 | 2022/05/05 18:03:54 | 2680.93 | 2692.73 | 2720.3 | 2686.68 | 2664.95 | 2661.88 | 2721.96 | 2736.86 | 2700.16 | 2710.49 | 2159.42 | 26353.2 | 0 | 26976.94 | 0
897 | VNM - Đà Nẵng - Nhà Máy | /BCG Energy | 1020C0058922/EM001020C0058922 | 2022-05-06 12:30:00 | 29.4 | 40.6 | 2.6 | N/A | 13.957 | 448.8 | Online | 1020C0058922/INVT_04 | Grid connected | 395 | 394.1 | 393.2 | 230.2 | 227.4 | 227.5 | 73.723 | 73.924 | 73.696 | 98.44 | 69.3 | 1 | 49.97 | 50.477 | 0.016 | 404.01 | 51.298 | 676.2 | 676.2 | 684.7 | 684.7 | 678.9 | 678.9 | 676.5 | 676.5 | 673.2 | 673.2 | 677 | 677 | 671.9 | 671.9 | 673.2 | 673.2 | 675.4 | 675.4 | 671.2 | 671.2 | 7.64 | 0 | 0 | 7.45 | 7.18 | 0 | 0 | 6.89 | 7.49 | 0 | 0 | 7.53 | 7.68 | 0 | 7.82 | 0 | 0 | 7.61 | 7.75 | 0 | 26360.99 | 2022/05/06 05:07:06 | 2022/05/05 18:03:54 | 2681.45 | 2693.26 | 2720.79 | 2687.16 | 2665.46 | 2662.38 | 2722.47 | 2737.37 | 2700.68 | 2711.02 | 2164.3 | 26358.08 | 0 | 26982.04 | 0
898 | VNM - Đà Nẵng - Nhà Máy | /BCG Energy | 1020C0058922/EM001020C0058922 | 2022-05-06 12:35:00 | 28.6 | 38.3 | 2.7 | N/A | 14.096 | 530 | Online | 1020C0058922/INVT_04 | Grid connected : power limited | 390.5 | 391.5 | 389.1 | 226.6 | 225.9 | 226.3 | 0.201 | 0.201 | 0.202 | 0 | 67.6 | 0 | 50.09 | 0 | 0.036 | 407.73 | 0 | 831.5 | 831.5 | 833.9 | 833.9 | 833.3 | 833.3 | 833 | 833 | 828.9 | 828.9 | 828 | 828 | 828.1 | 828.1 | 830.1 | 830.1 | 827.3 | 827.3 | 827.1 | 827.1 | 0.06 | 0 | 0 | 0.23 | 0.11 | 0 | 0 | -0.02 | 0.02 | 0 | 0 | -0.02 | 0.03 | 0 | 0.06 | 0 | 0 | -0.05 | 0.05 | 0 | 26364.71 | 2022/05/06 05:07:06 | 2022/05/05 18:03:54 | 2681.83 | 2693.64 | 2721.15 | 2687.53 | 2665.84 | 2662.76 | 2722.86 | 2737.77 | 2701.07 | 2711.4 | 2167.98 | 26361.76 | 0 | 26985.85 | 0
899 | VNM - Đà Nẵng - Nhà Máy | /BCG Energy | 1020C0058922/EM001020C0058922 | 2022-05-06 12:40:00 | 29.4 | 41.5 | 2.7 | N/A | 14.273 | 653.2 | Online | 1020C0058922/INVT_04 | Grid connected | 390.9 | 390 | 388.7 | 227.8 | 224.8 | 225.3 | 84.101 | 84.262 | 84.1 | 98.35 | 65.8 | 1 | 50.22 | 57.063 | 0.218 | 412.14 | 58.021 | 770.9 | 770.9 | 770.9 | 770.9 | 770.3 | 770.3 | 770.6 | 770.6 | 769.7 | 769.7 | 769.8 | 769.8 | 770.5 | 770.5 | 771 | 771 | 770.3 | 770.3 | 770.4 | 770.4 | 8.4 | 0 | 0 | 8.73 | 7.53 | 0 | 0 | 7.35 | 6.97 | 0 | 0 | 7.09 | 7.08 | 0 | 7.24 | 0 | 0 | 7.08 | 7.12 | 0 | 26369.17 | 2022/05/06 05:07:06 | 2022/05/05 18:03:54 | 2682.3 | 2694.11 | 2721.59 | 2687.96 | 2666.29 | 2663.21 | 2723.32 | 2738.22 | 2701.52 | 2711.86 | 2172.5 | 26366.28 | 0 | 26990.38 | 0
900 | VNM - Đà Nẵng - Nhà Máy | /BCG Energy | 1020C0058922/EM001020C0058922 | 2022-05-06 12:45:00 | 29.2 | 40.4 | 4.5 | N/A | 14.429 | 469.7 | Online | 1020C0058922/INVT_04 | Grid connected | 392.1 | 390.8 | 389.7 | 227.8 | 224.8 | 225.3 | 79.344 | 79.402 | 79.348 | 98.38 | 64.8 | 1 | 50.11 | 53.84 | 0.1 | 416.93 | 54.71 | 694.2 | 694.2 | 685.4 | 685.4 | 694.6 | 694.6 | 690.2 | 690.2 | 685.1 | 685.1 | 683 | 683 | 681.1 | 681.1 | 683.6 | 683.6 | 683.8 | 683.8 | 683.2 | 683.2 | 8.05 | 0 | 0 | 7.97 | 7.58 | 0 | 0 | 7.39 | 8.03 | 0 | 0 | 8.05 | 8.22 | 0 | 8.27 | 0 | 0 | 8.19 | 8.25 | 0 | 26373.91 | 2022/05/06 05:07:06 | 2022/05/05 18:03:54 | 2682.79 | 2694.6 | 2722.06 | 2688.42 | 2666.77 | 2663.69 | 2723.8 | 2738.71 | 2702.01 | 2712.34 | 2177.18 | 26370.96 | 0 | 26995.19 | 0
901 | VNM - Đà Nẵng - Nhà Máy | /BCG Energy | 1020C0058922/EM001020C0058922 | 2022-05-06 12:50:00 | 29.4 | 39 | 3.8 | N/A | 14.561 | 419.7 | Online | 1020C0058922/INVT_04 | Grid connected | 391 | 390.7 | 388.7 | 227.8 | 225.8 | 225.3 | 71.479 | 71.835 | 71.589 | 98.38 | 63.8 | 1 | 50.01 | 48.521 | 0.22 | 421.13 | 49.31 | 682.2 | 682.2 | 699.7 | 699.7 | 698.1 | 698.1 | 696.2 | 696.2 | 691.1 | 691.1 | 689 | 689 | 695.3 | 695.3 | 693.2 | 693.2 | 683.8 | 683.8 | 683.2 | 683.2 | 7.21 | 0 | 0 | 7.17 | 6.75 | 0 | 0 | 6.56 | 7.16 | 0 | 0 | 7.15 | 7.4 | 0 | 7.4 | 0 | 0 | 7.35 | 7.38 | 0 | 26378.11 | 2022/05/06 05:07:06 | 2022/05/05 18:03:54 | 2683.22 | 2695.04 | 2722.46 | 2688.82 | 2667.21 | 2664.12 | 2724.25 | 2739.15 | 2702.45 | 2712.78 | 2181.42 | 26375.2 | 0 | 26999.5 | 0
902 | VNM - Đà Nẵng - Nhà Máy | /BCG Energy | 1020C0058922/EM001020C0058922 | 2022-05-06 12:55:00 | 29 | 39.5 | 4.2 | N/A | 14.711 | 665.6 | Online | 1020C0058922/INVT_04 | Grid connected | 393 | 391.7 | 390.8 | 230 | 225.8 | 225.3 | 111.982 | 112.315 | 111.803 | 98.25 | 62.6 | 1 | 50.08 | 76.215 | 1.498 | 425.93 | 77.597 | 700.2 | 700.2 | 691.8 | 691.8 | 702.8 | 702.8 | 702.1 | 702.1 | 685.1 | 685.1 | 695 | 695 | 697.2 | 697.2 | 685.4 | 685.4 | 688.3 | 688.3 | 689.2 | 689.2 | 11.5 | 0 | 0 | 11.66 | 10.46 | 0 | 0 | 10.41 | 11.23 | 0 | 0 | 11.12 | 11.06 | 0 | 11.44 | 0 | 0 | 11.41 | 11.45 | 0 | 26382.91 | 2022/05/06 05:07:06 | 2022/05/05 18:03:54 | 2683.72 | 2695.54 | 2722.93 | 2689.27 | 2667.69 | 2664.62 | 2724.75 | 2739.65 | 2702.95 | 2713.28 | 2186.18 | 26379.96 | 0 | 27004.4 | 0
903 | VNM - Đà Nẵng - Nhà Máy | /BCG Energy | 1020C0058922/EM001020C0058922 | 2022-05-06 13:00:00 | 30.1 | 48.4 | 4 | N/A | 15.027 | 1150.1 | Online | 1020C0058922/INVT_04 | Grid connected | 388.1 | 386.5 | 386.2 | 227.8 | 223.3 | 223 | 135.205 | 135.454 | 135.142 | 98.39 | 62.8 | 1 | 50.12 | 91.163 | 1.498 | 433.34 | 92.655 | 759.4 | 759.4 | 759.4 | 759.4 | 758.8 | 758.8 | 759.1 | 759.1 | 758.2 | 758.2 | 758.2 | 758.2 | 759 | 759 | 759.5 | 759.5 | 758.7 | 758.7 | 758.8 | 758.8 | 12.56 | 0 | 0 | 12.92 | 12.1 | 0 | 0 | 11.92 | 11.64 | 0 | 0 | 11.65 | 11.72 | 0 | 11.94 | 0 | 0 | 11.84 | 11.86 | 0 | 26390.32 | 2022/05/06 05:07:06 | 2022/05/05 18:03:54 | 2684.51 | 2696.33 | 2723.67 | 2690 | 2668.43 | 2665.35 | 2725.5 | 2740.41 | 2703.7 | 2714.03 | 2193.68 | 26387.46 | 0 | 27011.93 | 0
904 | VNM - Đà Nẵng - Nhà Máy | /BCG Energy | 1020C0058922/EM001020C0058922 | 2022-05-06 13:05:00 | 30.2 | 48.6 | 1.8 | N/A | 15.342 | 1094.8 | Online | 1020C0058922/INVT_04 | Grid connected | 387.8 | 385.3 | 385.2 | 226.2 | 222.3 | 222.7 | 120.343 | 120.406 | 120.171 | 98.18 | 64.6 | 1 | 50.12 | 80.637 | 0.303 | 440.21 | 82.123 | 756 | 756 | 756.1 | 756.1 | 755 | 755 | 755.2 | 755.2 | 750.2 | 750.2 | 750.8 | 750.8 | 750.4 | 750.4 | 752.2 | 752.2 | 749.8 | 749.8 | 751.8 | 751.8 | 11.16 | 0 | 0 | 11.58 | 10.89 | 0 | 0 | 10.74 | 10.51 | 0 | 0 | 10.47 | 10.64 | 0 | 10.71 | 0 | 0 | 10.67 | 10.53 | 0 | 26397.19 | 2022/05/06 05:07:06 | 2022/05/05 18:03:54 | 2685.23 | 2697.07 | 2724.37 | 2690.7 | 2669.12 | 2666.03 | 2726.18 | 2741.1 | 2704.38 | 2714.71 | 2200.53 | 26394.31 | 0 | 27018.89 | 0
905 | VNM - Đà Nẵng - Nhà Máy | /BCG Energy | 1020C0058922/EM001020C0058922 | 2022-05-06 13:10:00 | 30.5 | 50.2 | 3.5 | N/A | 15.658 | 1082 | Online | 1020C0058922/INVT_04 | Grid connected | 388.2 | 385.1 | 385.6 | 227.4 | 222.4 | 221.7 | 147.075 | 147.231 | 146.903 | 98.07 | 65.6 | 1 | 50.12 | 98.705 | 1.882 | 447.77 | 100.627 | 714.6 | 714.6 | 714.5 | 714.5 | 713.9 | 713.9 | 715.1 | 715.1 | 713.5 | 713.5 | 713.4 | 713.4 | 714.2 | 714.2 | 715.4 | 715.4 | 714.6 | 714.6 | 714.1 | 714.1 | 14.52 | 0 | 0 | 14.96 | 13.99 | 0 | 0 | 13.71 | 13.72 | 0 | 0 | 13.68 | 13.9 | 0 | 13.98 | 0 | 0 | 13.96 | 13.75 | 0 | 26404.75 | 2022/05/06 05:07:06 | 2022/05/05 18:03:54 | 2686.02 | 2697.88 | 2725.15 | 2691.46 | 2669.89 | 2666.78 | 2726.96 | 2741.88 | 2705.15 | 2715.47 | 2208.11 | 26401.89 | 0 | 27026.64 | 0
906 | VNM - Đà Nẵng - Nhà Máy | /BCG Energy | 1020C0058922/EM001020C0058922 | 2022-05-06 13:15:00 | 30.2 | 47.4 | 2.7 | N/A | 15.939 | 1068.7 | Online | 1020C0058922/INVT_04 | Grid connected | 389.1 | 385.3 | 385.8 | 227.4 | 222.4 | 222.7 | 144.198 | 144.428 | 144.141 | 97.76 | 67.1 | 1 | 50.03 | 96.806 | 3.331 | 455.75 | 99.014 | 722.7 | 722.7 | 722.6 | 722.6 | 722 | 722 | 722.4 | 722.4 | 721.5 | 721.5 | 721.5 | 721.5 | 722.1 | 722.1 | 722.7 | 722.7 | 722 | 722 | 722 | 722 | 13.9 | 0 | 0 | 14.25 | 13.68 | 0 | 0 | 13.58 | 13.3 | 0 | 0 | 13.25 | 13.41 | 0 | 13.85 | 0 | 0 | 13.54 | 13.5 | 0 | 26412.82 | 2022/05/06 05:07:06 | 2022/05/05 18:03:54 | 2686.86 | 2698.72 | 2725.97 | 2692.25 | 2670.7 | 2667.6 | 2727.79 | 2742.72 | 2705.98 | 2716.3 | 2216.18 | 26409.96 | 0 | 27034.89 | 0
907 | VNM - Đà Nẵng - Nhà Máy | /BCG Energy | 1020C0058922/EM001020C0058922 | 2022-05-06 13:20:00 | 31.1 | 48 | 3.6 | N/A | 16.222 | 750.2 | Online | 1020C0058922/INVT_04 | Grid connected | 386.9 | 384.6 | 384.7 | 226.4 | 222.4 | 221.7 | 122.405 | 122.812 | 122.282 | 98.23 | 68.5 | 1 | 49.94 | 81.883 | -0.753 | 463.74 | 83.358 | 654.9 | 654.9 | 654.7 | 654.7 | 660.8 | 660.8 | 670.2 | 670.2 | 637.1 | 637.1 | 654.3 | 654.3 | 647.8 | 647.8 | 654.1 | 654.1 | 644.9 | 644.9 | 640.5 | 640.5 | 12.88 | 0 | 0 | 13.01 | 12.3 | 0 | 0 | 12.08 | 12.97 | 0 | 0 | 12.66 | 13.01 | 0 | 13.15 | 0 | 0 | 13.42 | 13.49 | 0 | 26420.8 | 2022/05/06 05:07:06 | 2022/05/05 18:03:54 | 2687.71 | 2699.57 | 2726.76 | 2693.04 | 2671.52 | 2668.4 | 2728.61 | 2743.54 | 2706.79 | 2717.11 | 2224.07 | 26417.85 | 0 | 27043.05 | 0
908 | VNM - Đà Nẵng - Nhà Máy | /BCG Energy | 1020C0058922/EM001020C0058922 | 2022-05-06 13:25:00 | 30.4 | 44.9 | 2.7 | N/A | 16.443 | 689.8 | Online | 1020C0058922/INVT_04 | Grid connected | 387.1 | 385.6 | 384.8 | 226.6 | 222.5 | 222.7 | 127.278 | 127.643 | 127.259 | 98.23 | 69.1 | 1 | 49.89 | 85.399 | 1.453 | 470.29 | 86.991 | 662.7 | 662.7 | 672.6 | 672.6 | 662 | 662 | 667.4 | 667.4 | 661.1 | 661.1 | 652.9 | 652.9 | 653.8 | 653.8 | 654.1 | 654.1 | 653.7 | 653.7 | 652.7 | 652.7 | 14.13 | 0 | 0 | 14.32 | 12.99 | 0 | 0 | 12.63 | 12.97 | 0 | 0 | 13.12 | 13.19 | 0 | 13.18 | 0 | 0 | 13.13 | 12.99 | 0 | 26427.27 | 2022/05/06 05:07:06 | 2022/05/05 18:03:54 | 2688.37 | 2700.24 | 2727.39 | 2693.66 | 2672.16 | 2669.06 | 2729.28 | 2744.21 | 2707.46 | 2717.79 | 2230.54 | 26424.32 | 0 | 27049.62 | 0
909 | VNM - Đà Nẵng - Nhà Máy | /BCG Energy | 1020C0058922/EM001020C0058922 | 2022-05-06 13:30:00 | 29.6 | 46.8 | 2.6 | N/A | 16.729 | 726.7 | Online | 1020C0058922/INVT_04 | Grid connected | 386.1 | 383.7 | 383.1 | 226.1 | 221.2 | 221.6 | 118.876 | 119.21 | 118.807 | 98.23 | 69.1 | 0.998 | 49.99 | 79.33 | 1.03 | 476.41 | 80.751 | 662.7 | 662.7 | 660.6 | 660.6 | 654.2 | 654.2 | 659.6 | 659.6 | 656 | 656 | 647 | 647 | 647.8 | 647.8 | 654.1 | 654.1 | 653.7 | 653.7 | 656.3 | 656.3 | 12.6 | 0 | 0 | 12.84 | 11.97 | 0 | 0 | 11.79 | 12.29 | 0 | 0 | 12.45 | 12.71 | 0 | 12.46 | 0 | 0 | 12.33 | 12.4 | 0 | 26433.39 | 2022/05/06 05:07:06 | 2022/05/05 18:03:54 | 2689.02 | 2700.9 | 2728 | 2694.27 | 2672.79 | 2669.68 | 2729.91 | 2744.85 | 2708.09 | 2718.42 | 2236.74 | 26430.52 | 0 | 27055.93 | 0
910 | VNM - Đà Nẵng - Nhà Máy | /BCG Energy | 1020C0058922/EM001020C0058922 | 2022-05-06 13:35:00 | 30.4 | 44.6 | 2.4 | N/A | 16.928 | 872.1 | Online | 1020C0058922/INVT_04 | Grid connected | 386.7 | 383.8 | 384.1 | 226 | 221.2 | 221.6 | 160.59 | 161.067 | 160.803 | 98.02 | 68.9 | 0.998 | 50.01 | 107.372 | -3.166 | 482.61 | 109.563 | 662.7 | 662.7 | 678.6 | 678.6 | 672.1 | 672.1 | 671.6 | 671.6 | 650 | 650 | 647 | 647 | 653.8 | 653.8 | 660.1 | 660.1 | 653.6 | 653.6 | 658.3 | 658.3 | 15.29 | 0 | 0 | 15.2 | 15.58 | 0 | 0 | 15.37 | 17.37 | 0 | 0 | 17.48 | 17.48 | 0 | 17.44 | 0 | 0 | 17.53 | 17.28 | 0 | 26439.59 | 2022/05/06 05:07:06 | 2022/05/05 18:03:54 | 2689.65 | 2701.53 | 2728.6 | 2694.86 | 2673.42 | 2670.31 | 2730.56 | 2745.5 | 2708.75 | 2719.06 | 2242.86 | 26436.64 | 0 | 27062.24 | 0
911 | VNM - Đà Nẵng - Nhà Máy | /BCG Energy | 1020C0058922/EM001020C0058922 | 2022-05-06 13:40:00 | 30.2 | 44.7 | 4.4 | N/A | 17.163 | 771.2 | Online | 1020C0058922/INVT_04 | Grid connected | 387.9 | 385.1 | 385.1 | 226.8 | 222.3 | 221.6 | 115.318 | 115.662 | 115.158 | 98.28 | 69 | 0.998 | 50.05 | 77.327 | -0.201 | 489.31 | 78.721 | 667.7 | 667.7 | 678.5 | 678.5 | 672.1 | 672.1 | 665.8 | 665.8 | 668 | 668 | 658.9 | 658.9 | 659.8 | 659.8 | 665.3 | 665.3 | 665.7 | 665.7 | 665.5 | 665.5 | 11.73 | 0 | 0 | 11.42 | 10.87 | 0 | 0 | 10.98 | 11.61 | 0 | 0 | 11.93 | 12.03 | 0 | 12.36 | 0 | 0 | 12.28 | 12.39 | 0 | 26446.29 | 2022/05/06 05:07:06 | 2022/05/05 18:03:54 | 2690.37 | 2702.26 | 2729.26 | 2695.51 | 2674.1 | 2670.99 | 2731.24 | 2746.19 | 2709.43 | 2719.76 | 2249.63 | 26443.41 | 0 | 27069.11 | 0
912 | VNM - Đà Nẵng - Nhà Máy | /BCG Energy | 1020C0058922/EM001020C0058922 | 2022-05-06 13:45:00 | 30.8 | 46.8 | 1.5 | N/A | 17.423 | 640.9 | Online | 1020C0058922/INVT_04 | Grid connected | 386.6 | 385.2 | 385 | 226.3 | 223 | 222.6 | 112.376 | 112.759 | 112.345 | 98.23 | 69.2 | 0.998 | 49.98 | 75.25 | -1.443 | 497.13 | 76.598 | 657.2 | 657.2 | 660.6 | 660.6 | 666.1 | 666.1 | 670.7 | 670.7 | 657.1 | 657.1 | 658.9 | 658.9 | 659.8 | 659.8 | 659.3 | 659.3 | 653.6 | 653.6 | 659.5 | 659.5 | 12.01 | 0 | 0 | 12.13 | 11 | 0 | 0 | 10.65 | 11.81 | 0 | 0 | 11.73 | 11.84 | 0 | 12.04 | 0 | 0 | 11.84 | 11.62 | 0 | 26454.11 | 2022/05/06 05:07:06 | 2022/05/05 18:03:54 | 2691.18 | 2703.07 | 2730.03 | 2696.27 | 2674.91 | 2671.78 | 2732.06 | 2747.02 | 2710.24 | 2720.56 | 2257.52 | 26451.3 | 0 | 27077.12 | 0
913 | VNM - Đà Nẵng - Nhà Máy | /BCG Energy | 1020C0058922/EM001020C0058922 | 2022-05-06 13:50:00 | 29.6 | 44.5 | 2.2 | N/A | 17.645 | 623.6 | Online | 1020C0058922/INVT_04 | Grid connected | 387 | 385.1 | 384.1 | 225.3 | 222.1 | 222.6 | 105.282 | 105.633 | 105.27 | 98.33 | 69.9 | 0.998 | 49.93 | 70.603 | 1.448 | 503.95 | 71.861 | 669.1 | 669.1 | 678.6 | 678.6 | 672.2 | 672.2 | 671 | 671 | 665.8 | 665.8 | 655.2 | 655.2 | 662 | 662 | 667.6 | 667.6 | 659.6 | 659.6 | 659.5 | 659.5 | 10.47 | 0 | 0 | 10.44 | 9.84 | 0 | 0 | 9.69 | 10.96 | 0 | 0 | 11.24 | 11.26 | 0 | 11.05 | 0 | 0 | 11.27 | 11.25 | 0 | 26460.93 | 2022/05/06 05:07:06 | 2022/05/05 18:03:54 | 2691.88 | 2703.78 | 2730.69 | 2696.92 | 2675.61 | 2672.48 | 2732.78 | 2747.73 | 2710.95 | 2721.28 | 2264.26 | 26458.04 | 0 | 27084.1 | 0
914 | VNM - Đà Nẵng - Nhà Máy | /BCG Energy | 1020C0058922/EM001020C0058922 | 2022-05-06 13:55:00 | 29.5 | 44.6 | 2 | N/A | 17.873 | 836.9 | Online | 1020C0058922/INVT_04 | Grid connected | 388.1 | 386.1 | 386.8 | 227.3 | 223.1 | 222.6 | 129.723 | 129.764 | 129.441 | 97.92 | 69.7 | 0.998 | 49.96 | 87.242 | 1.495 | 511.03 | 89.095 | 728.9 | 728.9 | 729.5 | 729.5 | 725.8 | 725.8 | 726.2 | 726.2 | 727.7 | 727.7 | 727.6 | 727.6 | 728.2 | 728.2 | 728.9 | 728.9 | 727.6 | 727.6 | 728.2 | 728.2 | 12.17 | 0 | 0 | 12.41 | 11.92 | 0 | 0 | 11.68 | 12.06 | 0 | 0 | 11.99 | 12.14 | 0 | 12.3 | 0 | 0 | 12.12 | 12.03 | 0 | 26468.09 | 2022/05/06 05:07:06 | 2022/05/05 18:03:54 | 2692.61 | 2704.5 | 2731.38 | 2697.6 | 2676.34 | 2673.22 | 2733.53 | 2748.49 | 2711.71 | 2722.03 | 2271.28 | 26465.06 | 0 | 27091.41 | 0
915 | VNM - Đà Nẵng - Nhà Máy | /BCG Energy | 1020C0058922/EM001020C0058922 | 2022-05-06 14:00:00 | 31.6 | 48.2 | 1.6 | N/A | 18.131 | 863.3 | Online | 1020C0058922/INVT_04 | Grid connected | 389 | 386.7 | 386.4 | 226.8 | 223.1 | 222.4 | 136.606 | 136.86 | 136.331 | 98.14 | 70.1 | 0.998 | 50 | 91.844 | 0.225 | 518.24 | 93.556 | 663 | 663 | 666.7 | 666.7 | 666.2 | 666.2 | 667.4 | 667.4 | 657.3 | 657.3 | 656.7 | 656.7 | 647.8 | 647.8 | 655.7 | 655.7 | 649.3 | 649.3 | 653.5 | 653.5 | 14.51 | 0 | 0 | 14.64 | 13.22 | 0 | 0 | 13.15 | 14.27 | 0 | 0 | 14.26 | 14.54 | 0 | 14.74 | 0 | 0 | 14.76 | 14.51 | 0 | 26475.22 | 2022/05/06 05:07:06 | 2022/05/05 18:03:54 | 2693.34 | 2705.25 | 2732.07 | 2698.29 | 2677.07 | 2673.93 | 2734.26 | 2749.23 | 2712.44 | 2722.76 | 2278.58 | 26472.36 | 0 | 27098.64 | 0
916 | VNM - Đà Nẵng - Nhà Máy | /BCG Energy | 1020C0058922/EM001020C0058922 | 2022-05-06 14:05:00 | 30.2 | 46.1 | 2.1 | N/A | 18.368 | 762.5 | Online | 1020C0058922/INVT_04 | Grid connected | 386.1 | 383.5 | 384.2 | 225.8 | 222 | 221.4 | 127.355 | 127.722 | 127.151 | 98.24 | 70.5 | 0.998 | 49.95 | 85.071 | -1.148 | 525.53 | 86.586 | 669 | 669 | 660.6 | 660.6 | 671.5 | 671.5 | 671 | 671 | 662.3 | 662.3 | 659 | 659 | 647.8 | 647.8 | 653.3 | 653.3 | 653.6 | 653.6 | 647.5 | 647.5 | 12.65 | 0 | 0 | 12.92 | 12.11 | 0 | 0 | 11.87 | 13.19 | 0 | 0 | 13.36 | 13.79 | 0 | 13.81 | 0 | 0 | 13.77 | 13.85 | 0 | 26482.51 | 2022/05/06 05:07:06 | 2022/05/05 18:03:54 | 2694.1 | 2706.01 | 2732.77 | 2698.99 | 2677.82 | 2674.69 | 2735.03 | 2749.99 | 2713.19 | 2723.52 | 2285.94 | 26479.72 | 0 | 27106.11 | 0
917 | VNM - Đà Nẵng - Nhà Máy | /BCG Energy | 1020C0058922/EM001020C0058922 | 2022-05-06 14:10:00 | 30.6 | 47.4 | 1.8 | N/A | 18.612 | 798.1 | Online | 1020C0058922/INVT_04 | Grid connected | 387.4 | 384.4 | 384.7 | 226.8 | 221.4 | 221.4 | 131.835 | 132.397 | 131.879 | 98.24 | 70.9 | 0.998 | 49.99 | 88.447 | 1.243 | 533.07 | 90.096 | 667.1 | 667.1 | 666.6 | 666.6 | 669.9 | 669.9 | 665 | 665 | 659.1 | 659.1 | 647 | 647 | 650.5 | 650.5 | 659.3 | 659.3 | 659.6 | 659.6 | 662.9 | 662.9 | 13.68 | 0 | 0 | 13.98 | 12.7 | 0 | 0 | 12.73 | 13.8 | 0 | 0 | 13.88 | 14.13 | 0 | 13.92 | 0 | 0 | 13.83 | 13.95 | 0 | 26490.05 | 2022/05/06 05:07:06 | 2022/05/05 18:03:54 | 2694.89 | 2706.81 | 2733.51 | 2699.7 | 2678.59 | 2675.46 | 2735.82 | 2750.8 | 2713.98 | 2724.31 | 2293.41 | 26487.19 | 0 | 27113.87 | 0
918 | VNM - Đà Nẵng - Nhà Máy | /BCG Energy | 1020C0058922/EM001020C0058922 | 2022-05-06 14:15:00 | 30.9 | 46 | 1.4 | N/A | 18.846 | 762 | Online | 1020C0058922/INVT_04 | Grid connected | 386.5 | 384 | 384.4 | 226.4 | 220.6 | 221 | 127.121 | 127.613 | 126.98 | 98.24 | 71.4 | 0.998 | 49.96 | 84.893 | -0.368 | 540.33 | 86.458 | 658 | 658 | 666.6 | 666.6 | 677.6 | 677.6 | 671 | 671 | 652.2 | 652.2 | 659 | 659 | 659.7 | 659.7 | 659.3 | 659.3 | 648.3 | 648.3 | 659.6 | 659.6 | 13.31 | 0 | 0 | 13.26 | 12.14 | 0 | 0 | 12.02 | 13.17 | 0 | 0 | 13.36 | 13.29 | 0 | 13.65 | 0 | 0 | 13.6 | 13.3 | 0 | 26497.31 | 2022/05/06 05:07:06 | 2022/05/05 18:03:54 | 2695.63 | 2707.56 | 2734.2 | 2700.39 | 2679.35 | 2676.21 | 2736.58 | 2751.56 | 2714.75 | 2725.07 | 2300.58 | 26494.36 | 0 | 27121.3 | 0
919 | VNM - Đà Nẵng - Nhà Máy | /BCG Energy | 1020C0058922/EM001020C0058922 | 2022-05-06 14:20:00 | 30.7 | 45.8 | 0.9 | N/A | 19.07 | 735 | Online | 1020C0058922/INVT_04 | Grid connected | 384.2 | 381.8 | 381.3 | 224.2 | 220.6 | 220 | 123.793 | 124.187 | 123.743 | 98.24 | 71.4 | 0.998 | 50.1 | 82.468 | 0.635 | 547.28 | 83.979 | 663 | 663 | 678.6 | 678.6 | 675.9 | 675.9 | 671 | 671 | 665.2 | 665.2 | 659 | 659 | 656.5 | 656.5 | 653.3 | 653.3 | 665.6 | 665.6 | 662.7 | 662.7 | 12.79 | 0 | 0 | 12.7 | 11.43 | 0 | 0 | 11.43 | 12.75 | 0 | 0 | 12.93 | 13.16 | 0 | 13.15 | 0 | 0 | 12.87 | 12.82 | 0 | 26504.26 | 2022/05/06 05:07:06 | 2022/05/05 18:03:54 | 2696.36 | 2708.29 | 2734.86 | 2701.04 | 2680.06 | 2676.92 | 2737.31 | 2752.29 | 2715.48 | 2725.79 | 2307.53 | 26501.31 | 0 | 27128.4 | 0
920 | VNM - Đà Nẵng - Nhà Máy | /BCG Energy | 1020C0058922/EM001020C0058922 | 2022-05-06 14:25:00 | 29.8 | 44.4 | 3.1 | N/A | 19.291 | 722.1 | Online | 1020C0058922/INVT_04 | Grid connected | 384.2 | 382.7 | 382.4 | 225.2 | 220.6 | 221 | 122.493 | 123.055 | 122.349 | 98.24 | 71.4 | 0.998 | 50.12 | 81.551 | 1.882 | 554.12 | 83.046 | 667.4 | 667.4 | 678.6 | 678.6 | 670.9 | 670.9 | 677 | 677 | 667.6 | 667.6 | 665 | 665 | 659.5 | 659.5 | 665.3 | 665.3 | 653.7 | 653.7 | 659.8 | 659.8 | 12.7 | 0 | 0 | 12.52 | 11.57 | 0 | 0 | 11.22 | 12.62 | 0 | 0 | 12.68 | 13 | 0 | 12.87 | 0 | 0 | 13.04 | 12.85 | 0 | 26511.1 | 2022/05/06 05:07:06 | 2022/05/05 18:03:54 | 2697.07 | 2709 | 2735.51 | 2701.68 | 2680.76 | 2677.63 | 2738.04 | 2753.01 | 2716.19 | 2726.51 | 2314.45 | 26508.23 | 0 | 27135.4 | 0
921 | VNM - Đà Nẵng - Nhà Máy | /BCG Energy | 1020C0058922/EM001020C0058922 | 2022-05-06 14:30:00 | 30.3 | 44.5 | 3.5 | N/A | 19.503 | 703.7 | Online | 1020C0058922/INVT_04 | Grid connected | 384.2 | 382.4 | 382.4 | 225.2 | 220.6 | 221 | 119.741 | 120.132 | 119.772 | 98.24 | 71.2 | 0.998 | 50 | 79.781 | 0.304 | 560.81 | 81.21 | 675 | 675 | 678.6 | 678.6 | 679.2 | 679.2 | 683 | 683 | 663.2 | 663.2 | 665 | 665 | 655.9 | 655.9 | 665.3 | 665.3 | 665.6 | 665.6 | 657.4 | 657.4 | 12.15 | 0 | 0 | 12.17 | 11.17 | 0 | 0 | 10.97 | 12.3 | 0 | 0 | 12.44 | 12.6 | 0 | 12.58 | 0 | 0 | 12.51 | 12.61 | 0 | 26517.79 | 2022/05/06 05:07:06 | 2022/05/05 18:03:54 | 2697.76 | 2709.7 | 2736.14 | 2702.31 | 2681.46 | 2678.31 | 2738.73 | 2753.72 | 2716.89 | 2727.22 | 2321.21 | 26514.99 | 0 | 27142.24 | 0
922 | VNM - Đà Nẵng - Nhà Máy | /BCG Energy | 1020C0058922/EM001020C0058922 | 2022-05-06 14:35:00 | 30.2 | 45.1 | 2.6 | N/A | 19.711 | 688.9 | Online | 1020C0058922/INVT_04 | Grid connected | 385.4 | 382.3 | 382.7 | 225.2 | 220.6 | 221 | 117.501 | 117.9 | 117.402 | 98.24 | 71 | 0.998 | 49.91 | 78.272 | 1.154 | 567.39 | 79.674 | 669 | 669 | 675.7 | 675.7 | 676.7 | 676.7 | 671 | 671 | 663.2 | 663.2 | 665 | 665 | 665.1 | 665.1 | 665.3 | 665.3 | 653.6 | 653.6 | 660.2 | 660.2 | 12.06 | 0 | 0 | 12.23 | 10.76 | 0 | 0 | 10.83 | 12.24 | 0 | 0 | 12.17 | 12.38 | 0 | 12.46 | 0 | 0 | 12.36 | 12.39 | 0 | 26524.37 | 2022/05/06 05:07:06 | 2022/05/05 18:03:54 | 2698.45 | 2710.39 | 2736.76 | 2702.93 | 2682.14 | 2678.99 | 2739.43 | 2754.41 | 2717.59 | 2727.91 | 2327.71 | 26521.49 | 0 | 27149 | 0
923 | VNM - Đà Nẵng - Nhà Máy | /BCG Energy | 1020C0058922/EM001020C0058922 | 2022-05-06 14:40:00 | 30 | 44.6 | 1.6 | N/A | 19.915 | 672.6 | Online | 1020C0058922/INVT_04 | Grid connected | 386.8 | 384.3 | 383.6 | 226.2 | 221.8 | 222 | 114.782 | 115.093 | 114.695 | 98.24 | 70.6 | 0.998 | 50.02 | 76.729 | 0.719 | 573.83 | 78.096 | 675.1 | 675.1 | 678.7 | 678.7 | 673.4 | 673.4 | 671.1 | 671.1 | 663.2 | 663.2 | 665 | 665 | 665.8 | 665.8 | 659.3 | 659.3 | 671.6 | 671.6 | 669.5 | 669.5 | 11.85 | 0 | 0 | 11.95 | 10.53 | 0 | 0 | 10.44 | 11.81 | 0 | 0 | 11.82 | 12.07 | 0 | 12.17 | 0 | 0 | 11.95 | 12.17 | 0 | 26530.81 | 2022/05/06 05:07:06 | 2022/05/05 18:03:54 | 2699.12 | 2711.08 | 2737.36 | 2703.53 | 2682.81 | 2679.66 | 2740.1 | 2755.09 | 2718.26 | 2728.58 | 2334.15 | 26527.93 | 0 | 27155.59 | 0
924 | VNM - Đà Nẵng - Nhà Máy | /BCG Energy | 1020C0058922/EM001020C0058922 | 2022-05-06 14:45:00 | 30.5 | 45.4 | 2.5 | N/A | 20.116 | 667.1 | Online | 1020C0058922/INVT_04 | Grid connected | 386.8 | 384.4 | 384.6 | 226.2 | 221.8 | 222 | 114.012 | 114.388 | 113.965 | 98.24 | 70.2 | 0.998 | 49.97 | 76.299 | 0.648 | 580.22 | 77.666 | 669 | 669 | 677.2 | 677.2 | 675.2 | 675.2 | 677 | 677 | 663.2 | 663.2 | 665 | 665 | 663.5 | 663.5 | 665.3 | 665.3 | 665.7 | 665.7 | 661.8 | 661.8 | 11.66 | 0 | 0 | 11.81 | 10.52 | 0 | 0 | 10.24 | 11.81 | 0 | 0 | 11.91 | 12.01 | 0 | 12.18 | 0 | 0 | 12.15 | 12 | 0 | 26537.2 | 2022/05/06 05:07:06 | 2022/05/05 18:03:54 | 2699.78 | 2711.75 | 2737.96 | 2704.11 | 2683.46 | 2680.32 | 2740.78 | 2755.77 | 2718.93 | 2729.26 | 2340.54 | 26534.32 | 0 | 27162.12 | 0
925 | VNM - Đà Nẵng - Nhà Máy | /BCG Energy | 1020C0058922/EM001020C0058922 | 2022-05-06 14:50:00 | 29.6 | 41.8 | 1.7 | N/A | 20.282 | 564.8 | Online | 1020C0058922/INVT_04 | Grid connected | 384.8 | 383.2 | 383.2 | 224.9 | 221.8 | 222 | 97.49 | 97.746 | 97.453 | 98.37 | 69.8 | 0.998 | 49.99 | 65.095 | -0.126 | 585.51 | 66.174 | 687 | 687 | 682.3 | 682.3 | 678.2 | 678.2 | 689 | 689 | 675.2 | 675.2 | 665 | 665 | 665.8 | 665.8 | 665.3 | 665.3 | 671.7 | 671.7 | 665.5 | 665.5 | 9.67 | 0 | 0 | 10.04 | 8.72 | 0 | 0 | 8.62 | 9.85 | 0 | 0 | 9.95 | 10.08 | 0 | 10.3 | 0 | 0 | 10.06 | 10.18 | 0 | 26542.49 | 2022/05/06 05:07:06 | 2022/05/05 18:03:54 | 2700.33 | 2712.3 | 2738.45 | 2704.59 | 2684.01 | 2680.87 | 2741.34 | 2756.33 | 2719.49 | 2729.81 | 2345.82 | 26539.6 | 0 | 27167.52 | 0
926 | VNM - Đà Nẵng - Nhà Máy | /BCG Energy | 1020C0058922/EM001020C0058922 | 2022-05-06 14:55:00 | 29.6 | 40.9 | 2.4 | N/A | 20.434 | 343.3 | Online | 1020C0058922/INVT_04 | Grid connected | 382.4 | 381.8 | 380.9 | 222.9 | 220.8 | 220.8 | 60.681 | 60.839 | 60.724 | 98.36 | 68.6 | 0.998 | 50.05 | 40.403 | 0.477 | 590.5 | 41.043 | 673.2 | 673.2 | 678.6 | 678.6 | 674.2 | 674.2 | 677 | 677 | 670.9 | 670.9 | 676.9 | 676.9 | 671.7 | 671.7 | 675.7 | 675.7 | 671.6 | 671.6 | 677.5 | 677.5 | 6.14 | 0 | 0 | 6.19 | 5.4 | 0 | 0 | 5.39 | 6.3 | 0 | 0 | 6.23 | 6.32 | 0 | 6.44 | 0 | 0 | 6.37 | 6.34 | 0 | 26547.48 | 2022/05/06 05:07:06 | 2022/05/05 18:03:54 | 2700.85 | 2712.82 | 2738.91 | 2705.05 | 2684.54 | 2681.38 | 2741.87 | 2756.86 | 2720.02 | 2730.34 | 2350.75 | 26544.53 | 0 | 27172.64 | 0
927 | VNM - Đà Nẵng - Nhà Máy | /BCG Energy | 1020C0058922/EM001020C0058922 | 2022-05-06 15:00:00 | 29.2 | 37.5 | 3 | N/A | 20.526 | 225.4 | Online | 1020C0058922/INVT_04 | Grid connected | 381.4 | 381.9 | 379.9 | 221.7 | 219.8 | 220.8 | 39.65 | 39.712 | 39.703 | 98.41 | 67.3 | 0.998 | 50.1 | 26.346 | -0.376 | 593.47 | 26.777 | 675 | 675 | 687.4 | 687.4 | 678.1 | 678.1 | 683 | 683 | 675.2 | 675.2 | 673.4 | 673.4 | 678.6 | 678.6 | 677.3 | 677.3 | 672.1 | 672.1 | 677.5 | 677.5 | 4.04 | 0 | 0 | 4.09 | 3.77 | 0 | 0 | 3.6 | 3.89 | 0 | 0 | 3.93 | 4.13 | 0 | 3.99 | 0 | 0 | 4.03 | 4.17 | 0 | 26550.45 | 2022/05/06 05:07:06 | 2022/05/05 18:03:54 | 2701.16 | 2713.13 | 2739.19 | 2705.32 | 2684.84 | 2681.69 | 2742.18 | 2757.17 | 2720.33 | 2730.65 | 2353.75 | 26547.53 | 0 | 27175.66 | 0
928 | VNM - Đà Nẵng - Nhà Máy | /BCG Energy | 1020C0058922/EM001020C0058922 | 2022-05-06 15:05:00 | 29 | 34 | 3.1 | N/A | 20.577 | 159.5 | Online | 1020C0058922/INVT_04 | Grid connected | 381 | 381.6 | 380 | 221.7 | 219.8 | 220.8 | 28.572 | 28.636 | 28.535 | 98.41 | 65.8 | 0.998 | 49.91 | 18.985 | -0.462 | 595.17 | 19.306 | 681 | 681 | 679.3 | 679.3 | 684.2 | 684.2 | 683 | 683 | 681.2 | 681.2 | 683 | 683 | 671.8 | 671.8 | 689 | 689 | 677.6 | 677.6 | 679.3 | 679.3 | 2.94 | 0 | 0 | 2.78 | 2.76 | 0 | 0 | 2.66 | 2.86 | 0 | 0 | 2.81 | 2.95 | 0 | 2.94 | 0 | 0 | 3 | 2.89 | 0 | 26552.15 | 2022/05/06 05:07:06 | 2022/05/05 18:03:54 | 2701.33 | 2713.3 | 2739.35 | 2705.49 | 2685.02 | 2681.86 | 2742.36 | 2757.35 | 2720.51 | 2730.83 | 2355.43 | 26549.21 | 0 | 27177.4 | 0
929 | VNM - Đà Nẵng - Nhà Máy | /BCG Energy | 1020C0058922/EM001020C0058922 | 2022-05-06 15:10:00 | 28.8 | 33.2 | 2.7 | N/A | 20.628 | 167 | Online | 1020C0058922/INVT_04 | Grid connected | 384.3 | 384.7 | 383 | 224 | 221.8 | 222.8 | 30.076 | 30.146 | 30.139 | 98.35 | 64.2 | 0.998 | 50.01 | 20.144 | 0.008 | 596.89 | 20.482 | 690.3 | 690.3 | 690.6 | 690.6 | 687.1 | 687.1 | 701 | 701 | 696 | 696 | 689.1 | 689.1 | 689.8 | 689.8 | 689.3 | 689.3 | 689.7 | 689.7 | 689.5 | 689.5 | 2.97 | 0 | 0 | 3 | 2.96 | 0 | 0 | 2.86 | 3.06 | 0 | 0 | 3.03 | 3.17 | 0 | 3.14 | 0 | 0 | 3.01 | 3.09 | 0 | 26553.87 | 2022/05/06 05:07:06 | 2022/05/05 18:03:54 | 2701.51 | 2713.49 | 2739.52 | 2705.65 | 2685.19 | 2682.04 | 2742.54 | 2757.54 | 2720.69 | 2731.01 | 2357.16 | 26550.94 | 0 | 27179.18 | 0
930 | VNM - Đà Nẵng - Nhà Máy | /BCG Energy | 1020C0058922/EM001020C0058922 | 2022-05-06 15:15:00 | 28.8 | 33.8 | 2.2 | N/A | 20.691 | 301.5 | Online | 1020C0058922/INVT_04 | Grid connected | 385.4 | 385.7 | 384 | 224 | 221.8 | 222.8 | 55.455 | 55.573 | 55.465 | 98.4 | 62.8 | 0.998 | 50.07 | 37.149 | 0.255 | 598.99 | 37.746 | 705.8 | 705.8 | 708.6 | 708.6 | 708.7 | 708.7 | 707 | 707 | 706 | 706 | 701 | 701 | 695.8 | 695.8 | 706.3 | 706.3 | 701.6 | 701.6 | 695.5 | 695.5 | 5.07 | 0 | 0 | 5.19 | 4.74 | 0 | 0 | 4.71 | 5.28 | 0 | 0 | 5.31 | 5.5 | 0 | 5.6 | 0 | 0 | 5.42 | 5.56 | 0 | 26556 | 2022/05/06 05:07:06 | 2022/05/05 18:03:54 | 2701.72 | 2713.71 | 2739.72 | 2705.85 | 2685.41 | 2682.26 | 2742.76 | 2757.76 | 2720.91 | 2731.23 | 2359.27 | 26553.05 | 0 | 27181.33 | 0
931 | VNM - Đà Nẵng - Nhà Máy | /BCG Energy | 1020C0058922/EM001020C0058922 | 2022-05-06 15:20:00 | 30.1 | 38.2 | 1.8 | N/A | 20.824 | 493.3 | Online | 1020C0058922/INVT_04 | Grid connected | 387.5 | 386 | 386.3 | 227 | 222.8 | 223.8 | 89.428 | 89.648 | 89.4 | 98.4 | 60.9 | 0.998 | 50.01 | 60.069 | 0.072 | 603.55 | 61.07 | 707.1 | 707.1 | 708.6 | 708.6 | 705.9 | 705.9 | 707 | 707 | 703.2 | 703.2 | 707.1 | 707.1 | 701.8 | 701.8 | 705.6 | 705.6 | 695.6 | 695.6 | 701.5 | 701.5 | 8.83 | 0 | 0 | 8.88 | 7.69 | 0 | 0 | 7.66 | 9.02 | 0 | 0 | 8.79 | 9.09 | 0 | 9.05 | 0 | 0 | 9.01 | 9 | 0 | 26560.53 | 2022/05/06 05:07:06 | 2022/05/05 18:03:54 | 2702.2 | 2714.17 | 2740.13 | 2706.25 | 2685.89 | 2682.73 | 2743.24 | 2758.24 | 2721.39 | 2731.71 | 2363.86 | 26557.64 | 0 | 27185.95 | 0
932 | VNM - Đà Nẵng - Nhà Máy | /BCG Energy | 1020C0058922/EM001020C0058922 | 2022-05-06 15:25:00 | 30.6 | 42.3 | 1.4 | N/A | 21.003 | 588.6 | Online | 1020C0058922/INVT_04 | Grid connected | 388.5 | 386.1 | 386.2 | 227 | 222.8 | 223.8 | 105.278 | 105.509 | 105.225 | 98.3 | 60.7 | 0.998 | 49.97 | 70.83 | -0.083 | 609.54 | 72.062 | 689 | 689 | 696.6 | 696.6 | 697.8 | 697.8 | 695 | 695 | 687.2 | 687.2 | 689 | 689 | 695.8 | 695.8 | 685.6 | 685.6 | 689.6 | 689.6 | 684.3 | 684.3 | 10.85 | 0 | 0 | 10.81 | 9.34 | 0 | 0 | 9.15 | 10.63 | 0 | 0 | 10.58 | 10.65 | 0 | 11.02 | 0 | 0 | 10.9 | 10.9 | 0 | 26566.52 | 2022/05/06 05:07:06 | 2022/05/05 18:03:54 | 2702.81 | 2714.8 | 2740.68 | 2706.79 | 2686.51 | 2683.35 | 2743.88 | 2758.87 | 2722.03 | 2732.34 | 2369.85 | 26563.63 | 0 | 27192.06 | 0
933 | VNM - Đà Nẵng - Nhà Máy | /BCG Energy | 1020C0058922/EM001020C0058922 | 2022-05-06 15:30:00 | 29.7 | 40.2 | 2.8 | N/A | 21.144 | 434.4 | Online | 1020C0058922/INVT_04 | Grid connected | 388.5 | 387.2 | 386.2 | 226 | 222.8 | 223.8 | 76.79 | 76.956 | 76.744 | 98.41 | 61.5 | 0.998 | 50.08 | 51.754 | 1.089 | 614.24 | 52.591 | 687 | 687 | 690.7 | 690.7 | 702.2 | 702.2 | 695 | 695 | 687.2 | 687.2 | 689 | 689 | 693.5 | 693.5 | 689.3 | 689.3 | 683.6 | 683.6 | 689.5 | 689.5 | 7.84 | 0 | 0 | 7.88 | 6.88 | 0 | 0 | 6.75 | 7.77 | 0 | 0 | 7.83 | 7.78 | 0 | 7.88 | 0 | 0 | 7.85 | 7.91 | 0 | 26571.22 | 2022/05/06 05:07:06 | 2022/05/05 18:03:54 | 2703.32 | 2715.29 | 2741.11 | 2707.22 | 2686.99 | 2683.84 | 2744.37 | 2759.37 | 2722.52 | 2732.84 | 2374.49 | 26568.27 | 0 | 27196.87 | 0
934 | VNM - Đà Nẵng - Nhà Máy | /BCG Energy | 1020C0058922/EM001020C0058922 | 2022-05-06 15:35:00 | 30.7 | 41 | 2 | N/A | 21.289 | 487.1 | Online | 1020C0058922/INVT_04 | Grid connected | 388.6 | 387.6 | 386.2 | 227 | 223.8 | 223.8 | 86.961 | 87.222 | 86.93 | 98.41 | 61.3 | 0.998 | 50.08 | 58.604 | 0.828 | 619.02 | 59.569 | 689 | 689 | 690.6 | 690.6 | 696.2 | 696.2 | 689 | 689 | 691.2 | 691.2 | 677.1 | 677.1 | 689.8 | 689.8 | 685.7 | 685.7 | 695.6 | 695.6 | 690.3 | 690.3 | 8.78 | 0 | 0 | 8.81 | 7.75 | 0 | 0 | 7.6 | 8.82 | 0 | 0 | 8.96 | 8.94 | 0 | 9.09 | 0 | 0 | 8.93 | 8.91 | 0 | 26576 | 2022/05/06 05:07:06 | 2022/05/05 18:03:54 | 2703.81 | 2715.8 | 2741.55 | 2707.65 | 2687.49 | 2684.33 | 2744.87 | 2759.87 | 2723.02 | 2733.35 | 2379.33 | 26573.11 | 0 | 27201.74 | 0
935 | VNM - Đà Nẵng - Nhà Máy | /BCG Energy | 1020C0058922/EM001020C0058922 | 2022-05-06 15:40:00 | 29.1 | 37.6 | 1.9 | N/A | 21.398 | 264.2 | Online | 1020C0058922/INVT_04 | Grid connected | 386.6 | 385.5 | 384.2 | 225 | 222.8 | 222.8 | 46.998 | 47.118 | 47.213 | 98.52 | 61.5 | 0.998 | 50.06 | 31.534 | 0.645 | 622.65 | 32.008 | 687 | 687 | 690.6 | 690.6 | 690.1 | 690.1 | 683.3 | 683.3 | 687.2 | 687.2 | 688.7 | 688.7 | 683.8 | 683.8 | 683.3 | 683.3 | 685.8 | 685.8 | 683.5 | 683.5 | 4.89 | 0 | 0 | 4.71 | 4.35 | 0 | 0 | 4.4 | 4.78 | 0 | 0 | 4.68 | 4.85 | 0 | 4.95 | 0 | 0 | 4.91 | 4.8 | 0 | 26579.63 | 2022/05/06 05:07:06 | 2022/05/05 18:03:54 | 2704.19 | 2716.18 | 2741.89 | 2707.98 | 2687.87 | 2684.7 | 2745.26 | 2760.25 | 2723.41 | 2733.73 | 2382.9 | 26576.68 | 0 | 27205.46 | 0
936 | VNM - Đà Nẵng - Nhà Máy | /BCG Energy | 1020C0058922/EM001020C0058922 | 2022-05-06 15:45:00 | 29.2 | 35.6 | 1.1 | N/A | 21.465 | 190.5 | Online | 1020C0058922/INVT_04 | Grid connected | 385.6 | 386.3 | 384.2 | 223.9 | 222.8 | 222.8 | 33.597 | 33.681 | 33.708 | 98.41 | 61.5 | 0.998 | 49.95 | 22.532 | 0.456 | 624.83 | 22.908 | 684.7 | 684.7 | 690.6 | 690.6 | 687.4 | 687.4 | 683 | 683 | 678.9 | 678.9 | 689 | 689 | 689.8 | 689.8 | 679.2 | 679.2 | 683.6 | 683.6 | 680 | 680 | 3.39 | 0 | 0 | 3.47 | 3.3 | 0 | 0 | 3.17 | 3.46 | 0 | 0 | 3.41 | 3.6 | 0 | 3.48 | 0 | 0 | 3.46 | 3.55 | 0 | 26581.81 | 2022/05/06 05:07:06 | 2022/05/05 18:03:54 | 2704.41 | 2716.4 | 2742.1 | 2708.19 | 2688.09 | 2684.92 | 2745.49 | 2760.48 | 2723.63 | 2733.96 | 2385.1 | 26578.88 | 0 | 27207.67 | 0
937 | VNM - Đà Nẵng - Nhà Máy | /BCG Energy | 1020C0058922/EM001020C0058922 | 2022-05-06 15:50:00 | 29.2 | 34.3 | 2.9 | N/A | 21.517 | 164.6 | Online | 1020C0058922/INVT_04 | Grid connected | 385.6 | 386.6 | 384.1 | 223.9 | 222.8 | 222.8 | 29.362 | 29.379 | 29.265 | 98.52 | 61.5 | 0.998 | 49.91 | 19.579 | 0.152 | 626.55 | 19.873 | 688.4 | 688.4 | 702.6 | 702.6 | 701 | 701 | 689 | 689 | 688.6 | 688.6 | 689 | 689 | 683.8 | 683.8 | 691 | 691 | 689.6 | 689.6 | 695.1 | 695.1 | 2.98 | 0 | 0 | 2.86 | 2.88 | 0 | 0 | 2.77 | 3.04 | 0 | 0 | 2.97 | 3 | 0 | 3.08 | 0 | 0 | 3.01 | 3.14 | 0 | 26583.53 | 2022/05/06 05:07:06 | 2022/05/05 18:03:54 | 2704.59 | 2716.58 | 2742.26 | 2708.35 | 2688.27 | 2685.11 | 2745.67 | 2760.67 | 2723.81 | 2734.14 | 2386.82 | 26580.6 | 0 | 27209.45 | 0
938 | VNM - Đà Nẵng - Nhà Máy | /BCG Energy | 1020C0058922/EM001020C0058922 | 2022-05-06 15:55:00 | 28.9 | 33.5 | 1.3 | N/A | 21.565 | 162.1 | Online | 1020C0058922/INVT_04 | Grid connected | 387.6 | 387.8 | 386.2 | 224.9 | 223.8 | 223.8 | 28.66 | 28.718 | 28.621 | 98.52 | 61.5 | 0.998 | 50.06 | 19.301 | 0.381 | 628.16 | 19.589 | 699 | 699 | 708.6 | 708.6 | 696.1 | 696.1 | 695 | 695 | 693.2 | 693.2 | 683.4 | 683.4 | 688 | 688 | 689.4 | 689.4 | 691.7 | 691.7 | 689.5 | 689.5 | 2.98 | 0 | 0 | 2.86 | 2.66 | 0 | 0 | 2.57 | 2.84 | 0 | 0 | 2.97 | 3 | 0 | 3.08 | 0 | 0 | 2.81 | 2.94 | 0 | 26585.14 | 2022/05/06 05:07:06 | 2022/05/05 18:03:54 | 2704.75 | 2716.75 | 2742.42 | 2708.51 | 2688.43 | 2685.27 | 2745.84 | 2760.84 | 2723.97 | 2734.31 | 2388.43 | 26582.21 | 0 | 27211.09 | 0
939 | VNM - Đà Nẵng - Nhà Máy | /BCG Energy | 1020C0058922/EM001020C0058922 | 2022-05-06 16:00:00 | 28.4 | 32.6 | 1.6 | N/A | 21.616 | 174.7 | Online | 1020C0058922/INVT_04 | Grid connected | 387.4 | 387.6 | 386.2 | 224.9 | 223.8 | 223.8 | 30.89 | 30.887 | 30.892 | 98.52 | 62.1 | 0.998 | 50 | 20.824 | -0.147 | 629.83 | 21.137 | 699 | 699 | 715.4 | 715.4 | 696.1 | 696.1 | 707 | 707 | 699.2 | 699.2 | 695 | 695 | 695.7 | 695.7 | 695.3 | 695.3 | 695.6 | 695.6 | 697.1 | 697.1 | 2.98 | 0 | 0 | 2.86 | 2.86 | 0 | 0 | 2.57 | 3.04 | 0 | 0 | 2.97 | 3 | 0 | 3.08 | 0 | 0 | 3.01 | 3.14 | 0 | 26586.81 | 2022/05/06 05:07:06 | 2022/05/05 18:03:54 | 2704.93 | 2716.92 | 2742.58 | 2708.66 | 2688.6 | 2685.44 | 2746.01 | 2761.02 | 2724.16 | 2734.48 | 2390.1 | 26583.88 | 0 | 27212.8 | 0
940 | VNM - Đà Nẵng - Nhà Máy | /BCG Energy | 1020C0058922/EM001020C0058922 | 2022-05-06 16:05:00 | 28.4 | 33 | 1 | N/A | 21.671 | 194.6 | Online | 1020C0058922/INVT_04 | Grid connected | 387.6 | 387.5 | 386.3 | 225.1 | 223.8 | 223.8 | 34.42 | 34.457 | 34.355 | 98.54 | 61.7 | 1 | 50.02 | 23.22 | -0.49 | 631.43 | 23.558 | 693 | 693 | 708.7 | 708.7 | 702.4 | 702.4 | 697.5 | 697.5 | 699.3 | 699.3 | 701.1 | 701.1 | 699.8 | 699.8 | 695.4 | 695.4 | 703.4 | 703.4 | 695.6 | 695.6 | 3.36 | 0 | 0 | 3.24 | 3.05 | 0 | 0 | 2.98 | 3.35 | 0 | 0 | 3.36 | 3.41 | 0 | 3.5 | 0 | 0 | 3.34 | 3.44 | 0 | 26588.41 | 2022/05/06 05:07:06 | 2022/05/05 18:03:54 | 2705.09 | 2717.08 | 2742.73 | 2708.81 | 2688.77 | 2685.61 | 2746.18 | 2761.19 | 2724.32 | 2734.65 | 2391.71 | 26585.49 | 0 | 27214.43 | 0
941 | VNM - Đà Nẵng - Nhà Máy | /BCG Energy | 1020C0058922/EM001020C0058922 | 2022-05-06 16:10:00 | 28.7 | 33.4 | 1.2 | N/A | 21.73 | 199.2 | Online | 1020C0058922/INVT_04 | Grid connected | 387.6 | 388.5 | 386.3 | 225.1 | 223.8 | 223.8 | 35.279 | 35.452 | 35.447 | 98.54 | 60.9 | 1 | 49.92 | 23.852 | 0.226 | 633.38 | 24.208 | 699 | 699 | 708.6 | 708.6 | 701.1 | 701.1 | 699.2 | 699.2 | 699.2 | 699.2 | 705.2 | 705.2 | 701.5 | 701.5 | 701.3 | 701.3 | 701.7 | 701.7 | 701.5 | 701.5 | 3.36 | 0 | 0 | 3.24 | 3.05 | 0 | 0 | 2.98 | 3.35 | 0 | 0 | 3.36 | 3.61 | 0 | 3.5 | 0 | 0 | 3.54 | 3.44 | 0 | 26590.36 | 2022/05/06 05:07:06 | 2022/05/05 18:03:54 | 2705.29 | 2717.28 | 2742.92 | 2708.98 | 2688.97 | 2685.81 | 2746.39 | 2761.4 | 2724.52 | 2734.86 | 2393.66 | 26587.44 | 0 | 27216.42 | 0
942 | VNM - Đà Nẵng - Nhà Máy | /BCG Energy | 1020C0058922/EM001020C0058922 | 2022-05-06 16:15:00 | 29.1 | 33.8 | 1.1 | N/A | 21.787 | 182.2 | Online | 1020C0058922/INVT_04 | Grid connected | 389.7 | 389.5 | 388.4 | 226.1 | 224.8 | 224.8 | 32.125 | 32.293 | 32.273 | 98.54 | 60.3 | 1 | 50.06 | 21.747 | 0.288 | 635.3 | 22.074 | 699 | 699 | 708.8 | 708.8 | 696.2 | 696.2 | 694.9 | 694.9 | 699.1 | 699.1 | 701.6 | 701.6 | 699.5 | 699.5 | 707.3 | 707.3 | 698.1 | 698.1 | 695.5 | 695.5 | 3.36 | 0 | 0 | 3.24 | 3.04 | 0 | 0 | 2.98 | 3.35 | 0 | 0 | 3.16 | 3.41 | 0 | 3.3 | 0 | 0 | 3.32 | 3.41 | 0 | 26592.28 | 2022/05/06 05:07:06 | 2022/05/05 18:03:54 | 2705.49 | 2717.48 | 2743.1 | 2709.16 | 2689.17 | 2686 | 2746.59 | 2761.6 | 2724.73 | 2735.06 | 2395.55 | 26589.33 | 0 | 27218.38 | 0
943 | VNM - Đà Nẵng - Nhà Máy | /BCG Energy | 1020C0058922/EM001020C0058922 | 2022-05-06 16:20:00 | 28.6 | 32.8 | 2.1 | N/A | 21.839 | 164.8 | Online | 1020C0058922/INVT_04 | Grid connected | 390.7 | 391.5 | 389.4 | 227.1 | 225.8 | 225.8 | 29.012 | 29.089 | 29.117 | 98.54 | 59.9 | 1 | 50.02 | 19.673 | 0.314 | 637.01 | 19.967 | 704.9 | 704.9 | 702.5 | 702.5 | 699.5 | 699.5 | 704.8 | 704.8 | 705.1 | 705.1 | 694.9 | 694.9 | 699.3 | 699.3 | 695.4 | 695.4 | 693.4 | 693.4 | 701.4 | 701.4 | 2.96 | 0 | 0 | 2.83 | 2.84 | 0 | 0 | 2.78 | 2.92 | 0 | 0 | 2.95 | 3.01 | 0 | 3.09 | 0 | 0 | 2.89 | 2.98 | 0 | 26593.99 | 2022/05/06 05:07:06 | 2022/05/05 18:03:54 | 2705.67 | 2717.66 | 2743.27 | 2709.33 | 2689.35 | 2686.19 | 2746.77 | 2761.78 | 2724.9 | 2735.24 | 2397.28 | 26591.06 | 0 | 27220.16 | 0
944 | VNM - Đà Nẵng - Nhà Máy | /BCG Energy | 1020C0058922/EM001020C0058922 | 2022-05-06 16:25:00 | 29 | 32.6 | 2.1 | N/A | 21.887 | 160.1 | Online | 1020C0058922/INVT_04 | Grid connected | 390.9 | 391.5 | 389.5 | 227.1 | 225.8 | 225.8 | 28.209 | 28.132 | 28.213 | 98.54 | 59.3 | 1 | 49.91 | 19.152 | 0.309 | 638.6 | 19.438 | 693 | 693 | 702.6 | 702.6 | 697.3 | 697.3 | 702.7 | 702.7 | 699.2 | 699.2 | 693.2 | 693.2 | 696 | 696 | 701.3 | 701.3 | 695.5 | 695.5 | 701.5 | 701.5 | 2.76 | 0 | 0 | 2.63 | 2.63 | 0 | 0 | 2.58 | 2.71 | 0 | 0 | 2.74 | 2.81 | 0 | 2.88 | 0 | 0 | 2.69 | 2.78 | 0 | 26595.58 | 2022/05/06 05:07:06 | 2022/05/05 18:03:54 | 2705.83 | 2717.82 | 2743.42 | 2709.48 | 2689.51 | 2686.35 | 2746.94 | 2761.95 | 2725.07 | 2735.41 | 2398.85 | 26592.63 | 0 | 27221.78 | 0
945 | VNM - Đà Nẵng - Nhà Máy | /BCG Energy | 1020C0058922/EM001020C0058922 | 2022-05-06 16:30:00 | 28.3 | 32.2 | 2.5 | N/A | 21.937 | 183.8 | Online | 1020C0058922/INVT_04 | Grid connected | 390.9 | 391.6 | 389.5 | 227.1 | 225.8 | 225.8 | 32.821 | 32.805 | 32.771 | 98.54 | 58.7 | 1 | 49.96 | 22.304 | -0.31 | 640.3 | 22.649 | 704.1 | 704.1 | 702.6 | 702.6 | 738.2 | 738.2 | 741.7 | 741.7 | 706.1 | 706.1 | 702.3 | 702.3 | 701.8 | 701.8 | 695.3 | 695.3 | 701.7 | 701.7 | 701.6 | 701.6 | 3.17 | 0 | 0 | 3.24 | 2.63 | 0 | 0 | 2.38 | 3.34 | 0 | 0 | 3.35 | 3.44 | 0 | 3.49 | 0 | 0 | 3.31 | 3.4 | 0 | 26597.28 | 2022/05/06 05:07:06 | 2022/05/05 18:03:54 | 2706.01 | 2717.99 | 2743.58 | 2709.62 | 2689.69 | 2686.52 | 2747.12 | 2762.13 | 2725.25 | 2735.59 | 2400.57 | 26594.35 | 0 | 27223.5 | 0
946 | VNM - Đà Nẵng - Nhà Máy | /BCG Energy | 1020C0058922/EM001020C0058922 | 2022-05-06 16:35:00 | 28.2 | 31.7 | 2.4 | N/A | 21.989 | 147.1 | Online | 1020C0058922/INVT_04 | Grid connected | 390.9 | 391.7 | 390.5 | 227.1 | 225.8 | 226.8 | 26.126 | 25.998 | 25.999 | 98.54 | 58.3 | 1 | 50.01 | 17.667 | 0.674 | 642.01 | 17.929 | 699 | 699 | 702.6 | 702.6 | 696.2 | 696.2 | 701 | 701 | 703.9 | 703.9 | 695 | 695 | 695.8 | 695.8 | 705.8 | 705.8 | 701.6 | 701.6 | 701.2 | 701.2 | 2.75 | 0 | 0 | 2.58 | 2.4 | 0 | 0 | 2.38 | 2.74 | 0 | 0 | 2.72 | 2.81 | 0 | 2.85 | 0 | 0 | 2.68 | 2.78 | 0 | 26598.99 | 2022/05/06 05:07:06 | 2022/05/05 18:03:54 | 2706.19 | 2718.18 | 2743.73 | 2709.77 | 2689.87 | 2686.7 | 2747.3 | 2762.32 | 2725.43 | 2735.78 | 2402.28 | 26596.06 | 0 | 27225.27 | 0
947 | VNM - Đà Nẵng - Nhà Máy | /BCG Energy | 1020C0058922/EM001020C0058922 | 2022-05-06 16:40:00 | 28.1 | 30.9 | 1.6 | N/A | 22.029 | 124.6 | Online | 1020C0058922/INVT_04 | Grid connected | 391.7 | 392.9 | 391.4 | 228.1 | 226.6 | 226.9 | 21.71 | 21.887 | 21.958 | 98.17 | 57.9 | 1 | 50.12 | 14.805 | -0.442 | 643.36 | 15.081 | 693 | 693 | 702.6 | 702.6 | 694.6 | 694.6 | 701.9 | 701.9 | 699.2 | 699.2 | 695 | 695 | 698.2 | 698.2 | 695.3 | 695.3 | 698.3 | 698.3 | 695.5 | 695.5 | 2.35 | 0 | 0 | 2.17 | 2.2 | 0 | 0 | 1.97 | 2.32 | 0 | 0 | 2.31 | 2.41 | 0 | 2.44 | 0 | 0 | 2.25 | 2.37 | 0 | 26600.34 | 2022/05/06 05:07:06 | 2022/05/05 18:03:54 | 2706.32 | 2718.31 | 2743.86 | 2709.9 | 2690.01 | 2686.84 | 2747.45 | 2762.47 | 2725.57 | 2735.92 | 2403.62 | 26597.4 | 0 | 27226.65 | 0
948 | VNM - Đà Nẵng - Nhà Máy | /BCG Energy | 1020C0058922/EM001020C0058922 | 2022-05-06 16:45:00 | 27.9 | 30.5 | 2.3 | N/A | 22.064 | 107.6 | Online | 1020C0058922/INVT_04 | Grid connected | 392.7 | 393.9 | 391.4 | 228.1 | 226.6 | 226.9 | 18.59 | 18.645 | 18.808 | 98.17 | 57.5 | 1 | 49.99 | 12.721 | 0.328 | 644.5 | 12.959 | 693 | 693 | 702.6 | 702.6 | 694.8 | 694.8 | 699 | 699 | 693.2 | 693.2 | 685 | 685 | 695.3 | 695.3 | 695.3 | 695.3 | 695.3 | 695.3 | 689.5 | 689.5 | 1.95 | 0 | 0 | 1.97 | 2 | 0 | 0 | 1.77 | 1.91 | 0 | 0 | 1.9 | 2 | 0 | 2.04 | 0 | 0 | 1.84 | 1.96 | 0 | 26601.48 | 2022/05/06 05:07:06 | 2022/05/05 18:03:54 | 2706.44 | 2718.43 | 2743.97 | 2710.01 | 2690.13 | 2686.97 | 2747.57 | 2762.59 | 2725.69 | 2736.04 | 2404.76 | 26598.54 | 0 | 27227.84 | 0
949 | VNM - Đà Nẵng - Nhà Máy | /BCG Energy | 1020C0058922/EM001020C0058922 | 2022-05-06 16:50:00 | 27.8 | 29.9 | 2.1 | N/A | 22.094 | 94.1 | Online | 1020C0058922/INVT_04 | Grid connected | 392.2 | 393 | 391 | 227.7 | 226.4 | 226.6 | 16.363 | 16.429 | 16.272 | 98.17 | 57.1 | 1 | 50.13 | 11.041 | -0.304 | 645.48 | 11.244 | 693.1 | 693.1 | 707.8 | 707.8 | 690.2 | 690.2 | 689 | 689 | 693.1 | 693.1 | 689 | 689 | 688.3 | 688.3 | 689.5 | 689.5 | 693.9 | 693.9 | 689.5 | 689.5 | 1.75 | 0 | 0 | 1.56 | 1.6 | 0 | 0 | 1.57 | 1.7 | 0 | 0 | 1.7 | 1.8 | 0 | 1.83 | 0 | 0 | 1.63 | 1.76 | 0 | 26602.46 | 2022/05/06 05:07:06 | 2022/05/05 18:03:54 | 2706.54 | 2718.52 | 2744.07 | 2710.1 | 2690.23 | 2687.07 | 2747.67 | 2762.69 | 2725.79 | 2736.15 | 2405.74 | 26599.52 | 0 | 27228.83 | 0
950 | VNM - Đà Nẵng - Nhà Máy | /BCG Energy | 1020C0058922/EM001020C0058922 | 2022-05-06 16:55:00 | 27.9 | 29.9 | 0.5 | N/A | 22.121 | 85.6 | Online | 1020C0058922/INVT_04 | Grid connected | 393.3 | 394 | 392 | 227.7 | 227.4 | 227.6 | 14.813 | 14.854 | 14.816 | 98.25 | 56.7 | 1 | 50.13 | 10.009 | -0.167 | 646.36 | 10.187 | 687 | 687 | 703.1 | 703.1 | 689.1 | 689.1 | 683.6 | 683.6 | 699.2 | 699.2 | 694.3 | 694.3 | 693.9 | 693.9 | 689.3 | 689.3 | 687.3 | 687.3 | 683.5 | 683.5 | 1.55 | 0 | 0 | 1.56 | 1.6 | 0 | 0 | 1.37 | 1.5 | 0 | 0 | 1.5 | 1.6 | 0 | 1.63 | 0 | 0 | 1.43 | 1.56 | 0 | 26603.34 | 2022/05/06 05:07:06 | 2022/05/05 18:03:54 | 2706.63 | 2718.62 | 2744.16 | 2710.18 | 2690.32 | 2687.15 | 2747.77 | 2762.79 | 2725.88 | 2736.24 | 2406.62 | 26600.4 | 0 | 27229.74 | 0
951 | VNM - Đà Nẵng - Nhà Máy | /BCG Energy | 1020C0058922/EM001020C0058922 | 2022-05-06 17:00:00 | 27.9 | 29.9 | 2.3 | N/A | 22.146 | 82.6 | Online | 1020C0058922/INVT_04 | Grid connected | 393.4 | 395 | 391.9 | 228.7 | 227.4 | 227.6 | 14.18 | 14.228 | 14.202 | 98.08 | 56.3 | 1 | 50.04 | 9.663 | -0.137 | 647.17 | 9.852 | 699 | 699 | 708.7 | 708.7 | 690.4 | 690.4 | 695.1 | 695.1 | 693.3 | 693.3 | 691.3 | 691.3 | 692.3 | 692.3 | 689.4 | 689.4 | 691.8 | 691.8 | 689.6 | 689.6 | 1.55 | 0 | 0 | 1.36 | 1.4 | 0 | 0 | 1.37 | 1.5 | 0 | 0 | 1.5 | 1.6 | 0 | 1.63 | 0 | 0 | 1.43 | 1.56 | 0 | 26604.16 | 2022/05/06 05:07:06 | 2022/05/05 18:03:54 | 2706.72 | 2718.7 | 2744.24 | 2710.26 | 2690.41 | 2687.24 | 2747.85 | 2762.88 | 2725.97 | 2736.33 | 2407.43 | 26601.21 | 0 | 27230.6 | 0
952 | VNM - Đà Nẵng - Nhà Máy | /BCG Energy | 1020C0058922/EM001020C0058922 | 2022-05-06 17:05:00 | 27.8 | 29.6 | 1.3 | N/A | 22.17 | 78.3 | Online | 1020C0058922/INVT_04 | Grid connected | 393.4 | 395 | 391.9 | 228.7 | 227.4 | 227.6 | 13.355 | 13.404 | 13.348 | 97.97 | 55.9 | 1 | 49.88 | 9.091 | 0.258 | 647.96 | 9.282 | 687 | 687 | 702.6 | 702.6 | 682.5 | 682.5 | 698.5 | 698.5 | 699.2 | 699.2 | 685.3 | 685.3 | 694.9 | 694.9 | 677.3 | 677.3 | 695 | 695 | 683.5 | 683.5 | 1.55 | 0 | 0 | 1.36 | 1.4 | 0 | 0 | 1.37 | 1.5 | 0 | 0 | 1.5 | 1.4 | 0 | 1.43 | 0 | 0 | 1.43 | 1.56 | 0 | 26604.94 | 2022/05/06 05:07:06 | 2022/05/05 18:03:54 | 2706.8 | 2718.78 | 2744.32 | 2710.34 | 2690.49 | 2687.32 | 2747.94 | 2762.96 | 2726.05 | 2736.41 | 2408.22 | 26602 | 0 | 27231.41 | 0
953 | VNM - Đà Nẵng - Nhà Máy | /BCG Energy | 1020C0058922/EM001020C0058922 | 2022-05-06 17:10:00 | 27.6 | 29.3 | 2.8 | N/A | 22.193 | 70.9 | Online | 1020C0058922/INVT_04 | Grid connected | 392.2 | 393.9 | 390.9 | 227.7 | 227.4 | 227.6 | 12.001 | 12.059 | 12.051 | 97.92 | 55.5 | 1 | 49.97 | 8.185 | -0.094 | 648.68 | 8.359 | 681.8 | 681.8 | 700.6 | 700.6 | 690.2 | 690.2 | 688.9 | 688.9 | 693.9 | 693.9 | 689 | 689 | 683.8 | 683.8 | 690.4 | 690.4 | 688.9 | 688.9 | 689.5 | 689.5 | 1.35 | 0 | 0 | 1.16 | 1.2 | 0 | 0 | 1.17 | 1.3 | 0 | 0 | 1.3 | 1.4 | 0 | 1.43 | 0 | 0 | 1.23 | 1.36 | 0 | 26605.67 | 2022/05/06 05:07:06 | 2022/05/05 18:03:54 | 2706.88 | 2718.86 | 2744.39 | 2710.4 | 2690.57 | 2687.4 | 2748.02 | 2763.04 | 2726.12 | 2736.49 | 2408.95 | 26602.73 | 0 | 27232.17 | 0
954 | VNM - Đà Nẵng - Nhà Máy | /BCG Energy | 1020C0058922/EM001020C0058922 | 2022-05-06 17:15:00 | 26.7 | 28.6 | 2.8 | N/A | 22.213 | 66.9 | Online | 1020C0058922/INVT_04 | Grid connected | 393.2 | 393.9 | 391.9 | 227.7 | 227.4 | 227.6 | 11.589 | 11.633 | 11.642 | 97.84 | 55.1 | 1 | 49.92 | 7.809 | 0.276 | 649.35 | 7.979 | 693.1 | 693.1 | 702.3 | 702.3 | 679.7 | 679.7 | 694.2 | 694.2 | 687.2 | 687.2 | 682.2 | 682.2 | 693.5 | 693.5 | 683.3 | 683.3 | 689.6 | 689.6 | 695.5 | 695.5 | 1.35 | 0 | 0 | 1.16 | 1.2 | 0 | 0 | 0.97 | 1.3 | 0 | 0 | 1.3 | 1.4 | 0 | 1.43 | 0 | 0 | 1.23 | 1.36 | 0 | 26606.33 | 2022/05/06 05:07:06 | 2022/05/05 18:03:54 | 2706.95 | 2718.92 | 2744.45 | 2710.46 | 2690.64 | 2687.47 | 2748.09 | 2763.12 | 2726.2 | 2736.56 | 2409.61 | 26603.39 | 0 | 27232.86 | 0
955 | VNM - Đà Nẵng - Nhà Máy | /BCG Energy | 1020C0058922/EM001020C0058922 | 2022-05-06 17:20:00 | 26.7 | 28.3 | 1.6 | N/A | 22.231 | 55.9 | Online | 1020C0058922/INVT_04 | Grid connected | 394.3 | 395.7 | 393.1 | 228.8 | 228.4 | 228.6 | 9.44 | 9.479 | 9.498 | 97.88 | 54.7 | 1 | 50 | 6.413 | 0 | 649.93 | 6.542 | 687 | 687 | 690.6 | 690.6 | 675.2 | 675.2 | 683 | 683 | 675.2 | 675.2 | 673.3 | 673.3 | 674 | 674 | 683.4 | 683.4 | 685.4 | 685.4 | 677.5 | 677.5 | 1.15 | 0 | 0 | 0.95 | 1 | 0 | 0 | 0.97 | 1.1 | 0 | 0 | 1.1 | 1.2 | 0 | 1.03 | 0 | 0 | 1.03 | 1.16 | 0 | 26606.91 | 2022/05/06 05:07:06 | 2022/05/05 18:03:54 | 2707.01 | 2718.98 | 2744.51 | 2710.52 | 2690.7 | 2687.52 | 2748.15 | 2763.18 | 2726.26 | 2736.63 | 2410.18 | 26603.96 | 0 | 27233.46 | 0
956 | VNM - Đà Nẵng - Nhà Máy | /BCG Energy | 1020C0058922/EM001020C0058922 | 2022-05-06 17:25:00 | 27 | 28.3 | 1.4 | N/A | 22.247 | 49 | Online | 1020C0058922/INVT_04 | Grid connected | 394.3 | 395.7 | 393.1 | 228.8 | 228.4 | 228.6 | 8.163 | 8.181 | 8.214 | 97.27 | 54.3 | 1 | 50.1 | 5.59 | -0.054 | 650.43 | 5.75 | 675 | 675 | 690.6 | 690.6 | 689.1 | 689.1 | 672.7 | 672.7 | 681.2 | 681.2 | 675.3 | 675.3 | 672.2 | 672.2 | 689.3 | 689.3 | 683.7 | 683.7 | 677.5 | 677.5 | 0.95 | 0 | 0 | 0.95 | 1 | 0 | 0 | 0.77 | 0.9 | 0 | 0 | 0.9 | 1 | 0 | 1.03 | 0 | 0 | 0.83 | 0.96 | 0 | 26607.41 | 2022/05/06 05:07:06 | 2022/05/05 18:03:54 | 2707.06 | 2719.03 | 2744.56 | 2710.57 | 2690.75 | 2687.57 | 2748.21 | 2763.24 | 2726.3 | 2736.68 | 2410.69 | 26604.47 | 0 | 27233.97 | 0
957 | VNM - Đà Nẵng - Nhà Máy | /BCG Energy | 1020C0058922/EM001020C0058922 | 2022-05-06 17:30:00 | 27 | 28.3 | 1 | N/A | 22.261 | 39.7 | Online | 1020C0058922/INVT_04 | Grid connected | 395.3 | 396.7 | 394.1 | 228.8 | 228.4 | 229.6 | 6.705 | 6.705 | 6.743 | 96.77 | 54.1 | 1 | 50.12 | 4.464 | -0.052 | 650.85 | 4.613 | 673.5 | 673.5 | 685.1 | 685.1 | 666.2 | 666.2 | 677 | 677 | 691.7 | 691.7 | 671 | 671 | 665.8 | 665.8 | 676.1 | 676.1 | 677.7 | 677.7 | 668.4 | 668.4 | 0.75 | 0 | 0 | 0.75 | 0.8 | 0 | 0 | 0.77 | 0.7 | 0 | 0 | 0.7 | 0.8 | 0 | 0.83 | 0 | 0 | 0.63 | 0.76 | 0 | 26607.83 | 2022/05/06 05:07:06 | 2022/05/05 18:03:54 | 2707.11 | 2719.08 | 2744.61 | 2710.61 | 2690.8 | 2687.62 | 2748.25 | 2763.28 | 2726.35 | 2736.73 | 2411.1 | 26604.88 | 0 | 27234.44 | 0
958 | VNM - Đà Nẵng - Nhà Máy | /BCG Energy | 1020C0058922/EM001020C0058922 | 2022-05-06 17:35:00 | 26.7 | 27.8 | 2.7 | N/A | 22.271 | 31.6 | Online | 1020C0058922/INVT_04 | Grid connected | 395.3 | 396.7 | 394.1 | 228.8 | 228.4 | 229.6 | 5.222 | 5.206 | 5.238 | 96.11 | 53.7 | 1 | 50.18 | 3.518 | -0.108 | 651.19 | 3.663 | 663 | 663 | 677.6 | 677.6 | 681 | 681 | 660.8 | 660.8 | 669.2 | 669.2 | 659 | 659 | 659.8 | 659.8 | 677.2 | 677.2 | 679.3 | 679.3 | 659.5 | 659.5 | 0.75 | 0 | 0 | 0.55 | 0.38 | 0 | 0 | 0.57 | 0.7 | 0 | 0 | 0.7 | 0.6 | 0 | 0.63 | 0 | 0 | 0.63 | 0.76 | 0 | 26608.17 | 2022/05/06 05:07:06 | 2022/05/05 18:03:54 | 2707.15 | 2719.11 | 2744.64 | 2710.64 | 2690.84 | 2687.66 | 2748.29 | 2763.32 | 2726.39 | 2736.77 | 2411.44 | 26605.22 | 0 | 27234.81 | 0
959 | VNM - Đà Nẵng - Nhà Máy | /BCG Energy | 1020C0058922/EM001020C0058922 | 2022-05-06 17:40:00 | 26.7 | 27.5 | 1.2 | N/A | 22.279 | 21.6 | Online | 1020C0058922/INVT_04 | Grid connected | 394.3 | 395.7 | 393.1 | 228.8 | 228.4 | 228.6 | 3.48 | 3.49 | 3.515 | 95 | 53.5 | 0.999 | 50.12 | 2.296 | 0.036 | 651.43 | 2.416 | 669 | 669 | 666.6 | 666.6 | 666.2 | 666.2 | 640.9 | 640.9 | 652.2 | 652.2 | 660.3 | 660.3 | 647.8 | 647.8 | 635.3 | 635.3 | 647.3 | 647.3 | 641.6 | 641.6 | 0.48 | 0 | 0 | 0.4 | 0.47 | 0 | 0 | 0.39 | 0.49 | 0 | 0 | 0.43 | 0.5 | 0 | 0.51 | 0 | 0 | 0.39 | 0.49 | 0 | 26608.41 | 2022/05/06 05:07:06 | 2022/05/05 18:03:54 | 2707.17 | 2719.13 | 2744.67 | 2710.66 | 2690.86 | 2687.68 | 2748.32 | 2763.35 | 2726.41 | 2736.79 | 2411.68 | 26605.46 | 0 | 27235.04 | 0
960 | VNM - Đà Nẵng - Nhà Máy | /BCG Energy | 1020C0058922/EM001020C0058922 | 2022-05-06 17:45:00 | 27 | 27.5 | 1.5 | N/A | 22.285 | 14.2 | Online | 1020C0058922/INVT_04 | Grid connected | 394.3 | 395.7 | 393.1 | 228.8 | 228.4 | 228.6 | 2.062 | 2.049 | 2.068 | 92.06 | 53.3 | 0.998 | 50.14 | 1.386 | 0.092 | 651.58 | 1.509 | 657 | 657 | 660.6 | 660.6 | 642.2 | 642.2 | 622.9 | 622.9 | 632.1 | 632.1 | 639.5 | 639.5 | 629.8 | 629.8 | 641.3 | 641.3 | 647.4 | 647.4 | 629.6 | 629.6 | 0.28 | 0 | 0 | 0.2 | 0.27 | 0 | 0 | 0.19 | 0.29 | 0 | 0 | 0.23 | 0.3 | 0 | 0.31 | 0 | 0 | 0.18 | 0.29 | 0 | 26608.56 | 2022/05/06 05:07:06 | 2022/05/05 18:03:54 | 2707.19 | 2719.15 | 2744.69 | 2710.68 | 2690.88 | 2687.7 | 2748.34 | 2763.37 | 2726.43 | 2736.81 | 2411.83 | 26605.61 | 0 | 27235.24 | 0
961 | VNM - Đà Nẵng - Nhà Máy | /BCG Energy | 1020C0058922/EM001020C0058922 | 2022-05-06 17:50:00 | 26.8 | 27.4 | 1.3 | N/A | 22.288 | 11.2 | Online | 1020C0058922/INVT_04 | Grid connected | 394.3 | 395.7 | 393.1 | 228.8 | 228.4 | 228.6 | 1.657 | 1.646 | 1.663 | 89.27 | 53.1 | 0.969 | 50.14 | 1.043 | -0.264 | 651.68 | 1.168 | 645 | 645 | 636.6 | 636.6 | 626 | 626 | 641 | 641 | 614 | 614 | 636.5 | 636.5 | 611.9 | 611.9 | 641.3 | 641.3 | 623.7 | 623.7 | 617.4 | 617.4 | 0.28 | 0 | 0 | 0.2 | 0.27 | 0 | 0 | 0.19 | 0.29 | 0 | 0 | 0.23 | 0.3 | 0 | 0.31 | 0 | 0 | 0.18 | 0.29 | 0 | 26608.66 | 2022/05/06 05:07:06 | 2022/05/05 18:03:54 | 2707.2 | 2719.17 | 2744.7 | 2710.69 | 2690.89 | 2687.71 | 2748.35 | 2763.39 | 2726.44 | 2736.83 | 2411.93 | 26605.71 | 0 | 27235.37 | 0
962 | VNM - Đà Nẵng - Nhà Máy | /BCG Energy | 1020C0058922/EM001020C0058922 | 2022-05-06 17:55:00 | 26.8 | 27.2 | 1.9 | N/A | 22.291 | 6 | Online | 1020C0058922/INVT_04 | Grid connected | 394.3 | 395.7 | 392.9 | 228.8 | 228.4 | 228.6 | 0.638 | 0.635 | 0.639 | 81.95 | 53.1 | 1 | 50.05 | 0.435 | 0.01 | 651.74 | 0.532 | 621 | 621 | 589 | 589 | 588.3 | 588.3 | 600.2 | 600.2 | 602.3 | 602.3 | 611.6 | 611.6 | 617.8 | 617.8 | 599.3 | 599.3 | 581.6 | 581.6 | 599.5 | 599.5 | 0.28 | 0 | 0 | 0.2 | 0.27 | 0 | 0 | 0.19 | 0.29 | 0 | 0 | 0.23 | 0.3 | 0 | 0.31 | 0 | 0 | 0.18 | 0.29 | 0 | 26608.72 | 2022/05/06 05:07:06 | 2022/05/05 18:03:54 | 2707.21 | 2719.17 | 2744.71 | 2710.7 | 2690.9 | 2687.71 | 2748.36 | 2763.4 | 2726.44 | 2736.84 | 2411.99 | 26605.77 | 0 | 27235.44 | 0
963 | VNM - Đà Nẵng - Nhà Máy | /BCG Energy | 1020C0058922/EM001020C0058922 | 2022-05-06 18:00:00 | 26.9 | 27.2 | 1.9 | N/A | 22.292 | 2.7 | Online | 1020C0058922/INVT_04 | Grid connected | 393.3 | 394.7 | 392.9 | 228.8 | 228.4 | 228.6 | 0.206 | 0.095 | 0.207 | 79.52 | 52.9 | 0.953 | 50 | 0.064 | -0.021 | 651.76 | 0.077 | 547.2 | 547.2 | 558.8 | 558.8 | 561.7 | 561.7 | 556.9 | 556.9 | 566 | 566 | 574.9 | 574.9 | 567 | 567 | 564.2 | 564.2 | 578.2 | 578.2 | 572 | 572 | 0.08 | 0 | 0 | -0.01 | 0.07 | 0 | 0 | 0.01 | 0.09 | 0 | 0 | 0.03 | 0.1 | 0 | 0.11 | 0 | 0 | -0.01 | 0.09 | 0 | 26608.74 | 2022/05/06 05:07:06 | 2022/05/05 18:03:54 | 2707.22 | 2719.18 | 2744.71 | 2710.7 | 2690.91 | 2687.72 | 2748.37 | 2763.4 | 2726.44 | 2736.84 | 2412.01 | 26605.79 | 0 | 27235.49 | 0
964 | VNM - Đà Nẵng - Nhà Máy | /BCG Energy | 1020C0058922/EM001020C0058922 | 2022-05-06 18:05:00 | 26.5 | 27 | 1 | N/A | 22.293 | 1.4 | Online | 1020C0058922/INVT_04 | Grid connected | 391.3 | 392.7 | 390.9 | 227.8 | 226.4 | 227.6 | 0.206 | 0.179 | 0.207 | 0 | 52.7 | 0 | 49.95 | 0 | -0.007 | 651.76 | 0 | 507 | 507 | 552.6 | 552.6 | 541.7 | 541.7 | 551 | 551 | 549.2 | 549.2 | 573.9 | 573.9 | 539.9 | 539.9 | 545.3 | 545.3 | 551.1 | 551.1 | 587.5 | 587.5 | 0.08 | 0 | 0 | -0.01 | 0.07 | 0 | 0 | -0.01 | 0.09 | 0 | 0 | 0.01 | 0.1 | 0 | 0.11 | 0 | 0 | -0.01 | 0.09 | 0 | 26608.74 | 2022/05/06 05:07:06 | 2022/05/05 18:03:54 | 2707.22 | 2719.18 | 2744.71 | 2710.7 | 2690.91 | 2687.73 | 2748.37 | 2763.41 | 2726.45 | 2736.84 | 2412.01 | 26605.79 | 0 | 27235.52 | 0
965 | VNM - Đà Nẵng - Nhà Máy | /BCG Energy | 1020C0058922/EM001020C0058922 | 2022-05-06 18:10:00 | 26.7 | 27 | 1 | N/A | 22.293 | 0.7 | Online | 1020C0058922/INVT_04 | Standby : sunlight detection | 391.3 | 392.7 | 389.7 | 227.8 | 226.4 | 226.2 | 0 | 0 | 0 | 0 | 52.5 | 0 | 50.01 | 0 | 0 | 651.76 | 0 | 473.1 | 473.1 | 473.4 | 473.4 | 473 | 473 | 473.5 | 473.5 | 472.7 | 472.7 | 472.3 | 472.3 | 473.1 | 473.1 | 473.7 | 473.7 | 473.3 | 473.3 | 473.5 | 473.5 | 0 | 0 | 0 | 0 | 0 | 0 | 0 | 0 | 0 | 0 | 0 | 0 | 0 | 0 | 0 | 0 | 0 | 0 | 0 | 0 | 26608.74 | 2022/05/06 05:07:06 | 2022/05/06 18:08:06 | 2707.22 | 2719.18 | 2744.72 | 2710.7 | 2690.91 | 2687.73 | 2748.37 | 2763.41 | 2726.45 | 2736.84 | 2412.01 | 26605.79 | 0 | 27235.53 | 0
966 | VNM - Đà Nẵng - Nhà Máy | /BCG Energy | 1020C0058922/EM001020C0058922 | 2022-05-06 18:15:00 | 26.5 | 26.8 | 1.9 | N/A | 22.293 | 0.1 | Online | 1020C0058922/INVT_04 | Standby : sunlight detection | 392 | 393.5 | 390.8 | 228.3 | 227.4 | 226.2 | 0 | 0 | 0 | 0 | 52.1 | 0 | 49.92 | 0 | 0 | 651.76 | 0 | 166.1 | 166.1 | 166.8 | 166.8 | 166.2 | 166.2 | 166.8 | 166.8 | 166.2 | 166.2 | 165.5 | 165.5 | 165.7 | 165.7 | 166.9 | 166.9 | 166.5 | 166.5 | 167.1 | 167.1 | 0 | 0 | 0 | 0 | 0 | 0 | 0 | 0 | 0 | 0 | 0 | 0 | 0 | 0 | 0 | 0 | 0 | 0 | 0 | 0 | 26608.74 | 2022/05/06 05:07:06 | 2022/05/06 18:08:06 | 2707.22 | 2719.18 | 2744.72 | 2710.7 | 2690.91 | 2687.73 | 2748.37 | 2763.41 | 2726.45 | 2736.84 | 2412.01 | 26605.79 | 0 | 27235.53 | 0
967 | VNM - Đà Nẵng - Nhà Máy | /BCG Energy | 1020C0058922/EM001020C0058922 | 2022-05-06 18:20:00 | 26.6 | 26.7 | 1.2 | N/A | 22.293 | 0 | Online | 1020C0058922/INVT_04 | Standby : initialization | 392 | 393.5 | 390.8 | 228.3 | 227.4 | 226.2 | 0 | 0 | 0 | 0 | 52.5 | 0 | 49.92 | 0 | 0 | 651.76 | 0 | 166.1 | 166.1 | 166.8 | 166.8 | 166.2 | 166.2 | 166.8 | 166.8 | 166.2 | 166.2 | 165.5 | 165.5 | 165.7 | 165.7 | 166.9 | 166.9 | 166.5 | 166.5 | 167.1 | 167.1 | 0 | 0 | 0 | 0 | 0 | 0 | 0 | 0 | 0 | 0 | 0 | 0 | 0 | 0 | 0 | 0 | 0 | 0 | 0 | 0 | 26608.74 | 2022/05/06 05:07:06 | 2022/05/06 18:08:06 | 2707.22 | 2719.18 | 2744.72 | 2710.7 | 2690.91 | 2687.73 | 2748.37 | 2763.41 | 2726.45 | 2736.84 | 2412.01 | 26605.79 | 0 | 27235.53 | 0
968 | VNM - Đà Nẵng - Nhà Máy | /BCG Energy | 1020C0058922/EM001020C0058922 | 2022-05-06 18:25:00 | 26.5 | 26.7 | 1.2 | N/A | 22.293 | 0 | Online | 1020C0058922/INVT_04 | Standby : no sunlight | N/A | N/A | N/A | 0 | 0 | 0 | 0 | 0 | 0 | 0 | 52.1 | 0 | 0 | 0 | 0 | 651.76 | 0 | 0 | 0 | 0 | 0 | 0 | 0 | 0 | 0 | 0 | 0 | 0 | 0 | 0 | 0 | 0 | 0 | 0 | 0 | 0 | 0 | 0 | 0 | 0 | 0 | 0 | 0 | 0 | 0 | 0 | 0 | 0 | 0 | 0 | 0 | 0 | 0 | 0 | 0 | 0 | 0 | 26608.74 | 2022/05/06 05:07:06 | 2022/05/06 18:08:06 | 2707.22 | 2719.18 | 2744.72 | 2710.7 | 2690.91 | 2687.73 | 2748.37 | 2763.41 | 2726.45 | 2736.84 | N/A | N/A | -0.1 | 27235.53 | 0
969 | VNM - Đà Nẵng - Nhà Máy | /BCG Energy | 1020C0058922/EM001020C0058922 | 2022-05-07 00:00:00 | 26.2 | 27.1 | 0 | N/A | 0 | 0 | Online | 1020C0058922/INVT_04 | N/A | N/A | N/A | N/A | 0 | 0 | 0 | 0 | 0 | 0 | 0 | 43.7 | 0 | 0 | 0 | 0 | 0 | 0 | 0 | 0 | 0 | 0 | 0 | 0 | 0 | 0 | 0 | 0 | 0 | 0 | 0 | 0 | 0 | 0 | 0 | 0 | 0 | 0 | 0 | 0 | 0 | 0 | 0 | 0 | 0 | 0 | 0 | 0 | 0 | 0 | 0 | 0 | 0 | 0 | 0 | 0 | 0 | 0 | 26608.74 | N/A | N/A | 2707.22 | 2719.18 | 2744.72 | 2710.7 | 2690.91 | 2687.73 | 2748.37 | 2763.41 | 2726.45 | 2736.84 | N/A | N/A | -0.1 | 27235.53 | 0
970 | VNM - Đà Nẵng - Nhà Máy | /BCG Energy | 1020C0058922/EM001020C0058922 | 2022-05-07 04:55:00 | 24.8 | 24.8 | 0.6 | N/A | 0 | 0.1 | Online | 1020C0058922/INVT_04 | Standby : initialization | 0 | 0 | 0 | 0 | 0 | 0 | 0 | 0 | 0 | 0 | 41.6 | 0 | 0 | 0 | 0 | 0 | 0 | 0 | 0 | 0 | 0 | 0 | 0 | 0 | 0 | 0 | 0 | 0 | 0 | 0 | 0 | 0 | 0 | 0 | 0 | 0 | 0 | 0 | 0 | 0 | 0 | 0 | 0 | 0 | 0 | 0 | 0 | 0 | 0 | 0 | 0 | 0 | 0 | 0 | 0 | 0 | 0 | 26608.74 | 2022/05/06 05:07:06 | 2022/05/06 18:08:06 | 2707.22 | 2719.18 | 2744.72 | 2710.7 | 2690.91 | 2687.73 | 2748.37 | 2763.41 | 2726.45 | 2736.84 | 2412.01 | 26605.79 | -0.1 | 27235.53 | 0
971 | VNM - Đà Nẵng - Nhà Máy | /BCG Energy | 1020C0058922/EM001020C0058922 | 2022-05-07 05:00:00 | 24.9 | 24.8 | 0.7 | N/A | 0 | 0.8 | Online | 1020C0058922/INVT_04 | Standby : sunlight detection | 398.2 | 399.8 | 398.2 | 231.9 | 231.9 | 230.6 | 0 | 0 | 0 | 0 | 41 | 0 | 49.92 | 0 | 0 | 0 | 0 | 626.4 | 626.4 | 625.9 | 625.9 | 632.5 | 632.5 | 633.3 | 633.3 | 627.2 | 627.2 | 628.5 | 628.5 | 630.4 | 630.4 | 629.5 | 629.5 | 626.7 | 626.7 | 630.3 | 630.3 | 0 | 0 | 0 | 0 | 0 | 0 | 0 | 0 | 0 | 0 | 0 | 0 | 0 | 0 | 0 | 0 | 0 | 0 | 0 | 0 | 26608.74 | 2022/05/06 05:07:06 | 2022/05/06 18:08:06 | 2707.22 | 2719.18 | 2744.72 | 2710.7 | 2690.91 | 2687.73 | 2748.37 | 2763.41 | 2726.45 | 2736.84 | 2412.01 | 26605.79 | 0 | 27235.53 | 0
972 | VNM - Đà Nẵng - Nhà Máy | /BCG Energy | 1020C0058922/EM001020C0058922 | 2022-05-07 05:05:00 | 25 | 24.8 | 0.6 | N/A | 0 | 1.5 | Online | 1020C0058922/INVT_04 | Standby : sunlight detection | 399 | 401 | 397.5 | 231.8 | 231.1 | 229.8 | 0 | 0 | 0 | 0 | 40.8 | 0 | 49.88 | 0 | 0 | 0 | 0 | 610.3 | 610.3 | 619.7 | 619.7 | 622.7 | 622.7 | 614.2 | 614.2 | 610.5 | 610.5 | 611.6 | 611.6 | 612.4 | 612.4 | 612.8 | 612.8 | 620.6 | 620.6 | 622.1 | 622.1 | 0 | 0 | 0 | 0 | 0 | 0 | 0 | 0 | 0 | 0 | 0 | 0 | 0 | 0 | 0 | 0 | 0 | 0 | 0 | 0 | 26608.74 | 2022/05/06 05:07:06 | 2022/05/06 18:08:06 | 2707.22 | 2719.18 | 2744.72 | 2710.7 | 2690.91 | 2687.73 | 2748.37 | 2763.41 | 2726.45 | 2736.84 | 2412.01 | 26605.79 | 0 | 27235.53 | 0
973 | VNM - Đà Nẵng - Nhà Máy | /BCG Energy | 1020C0058922/EM001020C0058922 | 2022-05-07 05:10:00 | 25 | 24.9 | 0.5 | N/A | 0.001 | 3 | Online | 1020C0058922/INVT_04 | Grid connected | 397.4 | 399.2 | 396.2 | 230.7 | 230.5 | 230.8 | 0.078 | 0.078 | 0.079 | 76.72 | 40.4 | 0.984 | 49.95 | 0.085 | -0.015 | 0 | 0.111 | 529 | 529 | 521.2 | 521.2 | 508.5 | 508.5 | 556.8 | 556.8 | 562 | 562 | 485.2 | 485.2 | 491.7 | 491.7 | 545.2 | 545.2 | 587.5 | 587.5 | 542.3 | 542.3 | 0.04 | -0.03 | 0.04 | -0.01 | 0.05 | -0.04 | 0.04 | 0.01 | 0.04 | -0.03 | 0.04 | 0.01 | 0.05 | -0.04 | 0.05 | -0.04 | 0.04 | -0.04 | 0.04 | -0.04 | 26608.74 | 2022/05/07 05:07:04 | 2022/05/06 18:08:06 | 2707.22 | 2719.18 | 2744.72 | 2710.7 | 2690.91 | 2687.73 | 2748.37 | 2763.41 | 2726.45 | 2736.85 | 2412.01 | 26605.79 | 0 | 27235.54 | 0
974 | VNM - Đà Nẵng - Nhà Máy | /BCG Energy | 1020C0058922/EM001020C0058922 | 2022-05-07 05:15:00 | 25.1 | 25 | 0.8 | N/A | 0.002 | 5.8 | Online | 1020C0058922/INVT_04 | Grid connected | 397.3 | 399.2 | 396.4 | 230.7 | 230.5 | 230.8 | 0.212 | 0.211 | 0.212 | 79.52 | 41.4 | 0.995 | 50.05 | 0.145 | 0.015 | 0.02 | 0.182 | 550.4 | 550.4 | 569.2 | 569.2 | 562.1 | 562.1 | 568.8 | 568.8 | 586 | 586 | 580.3 | 580.3 | 556.8 | 556.8 | 563.2 | 563.2 | 580.6 | 580.6 | 588.8 | 588.8 | 0.04 | -0.03 | 0.04 | 0.01 | 0.05 | -0.04 | 0.04 | 0.01 | 0.04 | -0.03 | 0.04 | 0.01 | 0.05 | -0.04 | 0.05 | -0.04 | 0.04 | 0.02 | 0.04 | -0.04 | 26608.76 | 2022/05/07 05:07:04 | 2022/05/06 18:08:06 | 2707.23 | 2719.19 | 2744.72 | 2710.71 | 2690.92 | 2687.73 | 2748.38 | 2763.41 | 2726.45 | 2736.85 | 2412.03 | 26605.81 | 0 | 27235.59 | 0
975 | VNM - Đà Nẵng - Nhà Máy | /BCG Energy | 1020C0058922/EM001020C0058922 | 2022-05-07 05:20:00 | 25 | 25.1 | 0 | N/A | 0.004 | 8.4 | Online | 1020C0058922/INVT_04 | Grid connected | 397.6 | 399.5 | 396.9 | 230.7 | 230.5 | 230.8 | 0.826 | 0.825 | 0.827 | 84.74 | 42 | 0.96 | 49.95 | 0.67 | 0.196 | 0.06 | 0.793 | 604.4 | 604.4 | 607.7 | 607.7 | 598.5 | 598.5 | 619.3 | 619.3 | 595.5 | 595.5 | 622.3 | 622.3 | 616.8 | 616.8 | 631.7 | 631.7 | 574.6 | 574.6 | 605 | 605 | 0.04 | -0.03 | 0.04 | 0.01 | 0.05 | -0.04 | 0.04 | 0.01 | 0.04 | -0.03 | 0.04 | 0.01 | 0.05 | -0.04 | 0.05 | -0.04 | 0.04 | 0.02 | 0.04 | -0.04 | 26608.8 | 2022/05/07 05:07:04 | 2022/05/06 18:08:06 | 2707.24 | 2719.19 | 2744.73 | 2710.71 | 2690.93 | 2687.73 | 2748.38 | 2763.42 | 2726.46 | 2736.86 | 2412.07 | 26605.85 | 0 | 27235.65 | 0
976 | VNM - Đà Nẵng - Nhà Máy | /BCG Energy | 1020C0058922/EM001020C0058922 | 2022-05-07 05:25:00 | 25.1 | 25.2 | 0.6 | N/A | 0.007 | 11.4 | Online | 1020C0058922/INVT_04 | Grid connected | 399.5 | 402.1 | 398.5 | 231.8 | 231.6 | 231.8 | 1.43 | 1.433 | 1.431 | 89.31 | 42.4 | 0.997 | 50.07 | 1.013 | -0.111 | 0.13 | 1.135 | 640.4 | 640.4 | 616.6 | 616.6 | 646 | 646 | 610.2 | 610.2 | 616.3 | 616.3 | 632.3 | 632.3 | 622.8 | 622.8 | 622.6 | 622.6 | 634.6 | 634.6 | 629 | 629 | 0.04 | -0.03 | 0.04 | 0.01 | 0.05 | -0.04 | 0.04 | 0.01 | 0.04 | -0.03 | 0.04 | 0.01 | 0.05 | -0.04 | 0.05 | -0.04 | 0.04 | 0.02 | 0.04 | -0.04 | 26608.87 | 2022/05/07 05:07:04 | 2022/05/06 18:08:06 | 2707.25 | 2719.19 | 2744.74 | 2710.72 | 2690.94 | 2687.74 | 2748.39 | 2763.43 | 2726.46 | 2736.87 | 2412.15 | 26605.93 | 0 | 27235.73 | 0
977 | VNM - Đà Nẵng - Nhà Máy | /BCG Energy | 1020C0058922/EM001020C0058922 | 2022-05-07 05:30:00 | 25.1 | 25.3 | 0.7 | N/A | 0.011 | 18.2 | Online | 1020C0058922/INVT_04 | Grid connected | 400.6 | 402.1 | 399.6 | 231.8 | 232.6 | 232.8 | 2.466 | 2.455 | 2.473 | 93.82 | 42.8 | 0.998 | 50.07 | 1.784 | 0.052 | 0.24 | 1.901 | 657.2 | 657.2 | 641.3 | 641.3 | 658.4 | 658.4 | 640.9 | 640.9 | 640.1 | 640.1 | 651.4 | 651.4 | 641.7 | 641.7 | 653.2 | 653.2 | 647.5 | 647.5 | 653.1 | 653.1 | 0.24 | -0.03 | 0.04 | 0.21 | 0.25 | -0.04 | 0.04 | 0.21 | 0.24 | -0.03 | 0.04 | 0.21 | 0.25 | -0.04 | 0.25 | -0.04 | 0.04 | 0.22 | 0.24 | -0.04 | 26608.98 | 2022/05/07 05:07:04 | 2022/05/06 18:08:06 | 2707.26 | 2719.2 | 2744.76 | 2710.73 | 2690.95 | 2687.76 | 2748.41 | 2763.45 | 2726.48 | 2736.88 | 2412.25 | 26606.03 | 0 | 27235.88 | 0
978 | VNM - Đà Nẵng - Nhà Máy | /BCG Energy | 1020C0058922/EM001020C0058922 | 2022-05-07 05:35:00 | 25.5 | 25.7 | 0.7 | N/A | 0.02 | 36.6 | Online | 1020C0058922/INVT_04 | Grid connected | 403.6 | 405.2 | 402.7 | 233.8 | 233.6 | 233.8 | 4.767 | 4.746 | 4.777 | 96.28 | 43.2 | 0.998 | 50.17 | 3.35 | 0.091 | 0.46 | 3.479 | 690.2 | 690.2 | 695.2 | 695.2 | 682.5 | 682.5 | 694.8 | 694.8 | 676 | 676 | 664.3 | 664.3 | 682.8 | 682.8 | 695.2 | 695.2 | 702.8 | 702.8 | 704.4 | 704.4 | 0.44 | -0.03 | 0.04 | 0.21 | 0.45 | -0.04 | 0.04 | 0.41 | 0.44 | -0.03 | 0.04 | 0.41 | 0.45 | -0.04 | 0.45 | -0.04 | 0.04 | 0.42 | 0.44 | -0.04 | 26609.2 | 2022/05/07 05:07:04 | 2022/05/06 18:08:06 | 2707.29 | 2719.23 | 2744.78 | 2710.75 | 2690.98 | 2687.78 | 2748.44 | 2763.47 | 2726.5 | 2736.91 | 2412.48 | 26606.26 | 0 | 27236.13 | 0
979 | VNM - Đà Nẵng - Nhà Máy | /BCG Energy | 1020C0058922/EM001020C0058922 | 2022-05-07 05:40:00 | 26 | 26.3 | 0 | N/A | 0.032 | 48.2 | Online | 1020C0058922/INVT_04 | Grid connected | 402.1 | 404.1 | 401.3 | 232.6 | 232.5 | 232.8 | 5.377 | 5.361 | 5.4 | 96.01 | 43.4 | 0.998 | 50.19 | 3.813 | 0.089 | 0.77 | 3.977 | 747.4 | 747.4 | 740.2 | 740.2 | 740.4 | 740.4 | 754.7 | 754.7 | 726 | 726 | 742.1 | 742.1 | 752.9 | 752.9 | 754.3 | 754.3 | 754.5 | 754.5 | 754.6 | 754.6 | 0.44 | -0.03 | 0.04 | 0.41 | 0.45 | -0.04 | 0.04 | 0.41 | 0.44 | -0.03 | 0.04 | 0.41 | 0.65 | -0.04 | 0.45 | -0.04 | 0.04 | 0.42 | 0.44 | -0.04 | 26609.51 | 2022/05/07 05:07:04 | 2022/05/06 18:08:06 | 2707.32 | 2719.26 | 2744.82 | 2710.79 | 2691.01 | 2687.81 | 2748.47 | 2763.51 | 2726.53 | 2736.95 | 2412.78 | 26606.56 | 0 | 27236.47 | 0
980 | VNM - Đà Nẵng - Nhà Máy | /BCG Energy | 1020C0058922/EM001020C0058922 | 2022-05-07 05:45:00 | 26.1 | 26.8 | 1.1 | N/A | 0.048 | 55.4 | Online | 1020C0058922/INVT_04 | Grid connected | 401.1 | 403.1 | 400.2 | 232.6 | 232.5 | 232.8 | 6.5 | 6.491 | 6.725 | 96.25 | 43.8 | 0.998 | 50.2 | 4.601 | -0.041 | 1.14 | 4.783 | 737.7 | 737.7 | 731.2 | 731.2 | 712.5 | 712.5 | 755.9 | 755.9 | 694 | 694 | 718.6 | 718.6 | 739.1 | 739.1 | 723.9 | 723.9 | 732 | 732 | 732.1 | 732.1 | 0.66 | -0.03 | 0.04 | 0.41 | 0.69 | -0.04 | 0.04 | 0.63 | 0.64 | -0.03 | 0.04 | 0.61 | 0.65 | -0.04 | 0.69 | -0.04 | 0.04 | 0.42 | 0.67 | -0.04 | 26609.88 | 2022/05/07 05:07:04 | 2022/05/06 18:08:06 | 2707.36 | 2719.29 | 2744.86 | 2710.83 | 2691.05 | 2687.85 | 2748.51 | 2763.56 | 2726.57 | 2736.99 | 2413.15 | 26606.93 | 0 | 27236.87 | 0
981 | VNM - Đà Nẵng - Nhà Máy | /BCG Energy | 1020C0058922/EM001020C0058922 | 2022-05-07 05:50:00 | 25.9 | 26.9 | 1.5 | N/A | 0.067 | 65 | Online | 1020C0058922/INVT_04 | Grid connected | 403.3 | 404.5 | 401.6 | 233.6 | 233.5 | 233.8 | 6.5 | 6.491 | 6.523 | 96.85 | 44.2 | 0.998 | 50.32 | 4.385 | -0.13 | 1.51 | 4.528 | 771.5 | 771.5 | 757.1 | 757.1 | 758.1 | 758.1 | 784.2 | 784.2 | 736.5 | 736.5 | 767 | 767 | 773.6 | 773.6 | 774.7 | 774.7 | 770.2 | 770.2 | 771.5 | 771.5 | 0.66 | -0.03 | 0.04 | 0.41 | 0.69 | -0.04 | 0.04 | 0.63 | 0.64 | -0.03 | 0.04 | 0.61 | 0.65 | -0.04 | 0.69 | -0.04 | 0.04 | 0.42 | 0.67 | -0.04 | 26610.25 | 2022/05/07 05:07:04 | 2022/05/06 18:08:06 | 2707.4 | 2719.33 | 2744.9 | 2710.87 | 2691.08 | 2687.88 | 2748.56 | 2763.6 | 2726.61 | 2737.03 | 2413.53 | 26607.31 | 0 | 27237.26 | 0
982 | VNM - Đà Nẵng - Nhà Máy | /BCG Energy | 1020C0058922/EM001020C0058922 | 2022-05-07 05:55:00 | 25.8 | 27.5 | 0.5 | N/A | 0.088 | 81.3 | Online | 1020C0058922/INVT_04 | Grid connected | 404.4 | 405.7 | 402.4 | 233.6 | 234.5 | 233.8 | 10.155 | 10.125 | 10.148 | 97.14 | 44.6 | 0.998 | 50.04 | 7.093 | -0.104 | 1.98 | 7.303 | 742.4 | 742.4 | 755.1 | 755.1 | 738.5 | 738.5 | 766.6 | 766.6 | 711.9 | 711.9 | 748.2 | 748.2 | 727.9 | 727.9 | 655.6 | 655.6 | 748.6 | 748.6 | 760.9 | 760.9 | 0.86 | -0.03 | 0.04 | 0.61 | 0.89 | -0.04 | 0.04 | 0.83 | 0.84 | -0.03 | 0.04 | 0.81 | 1.09 | -0.04 | 1.22 | -0.04 | 0.04 | 0.85 | 0.87 | -0.04 | 26610.72 | 2022/05/07 05:07:04 | 2022/05/06 18:08:06 | 2707.45 | 2719.37 | 2744.95 | 2710.92 | 2691.13 | 2687.93 | 2748.61 | 2763.66 | 2726.66 | 2737.08 | 2414 | 26607.78 | 0 | 27237.76 | 0
983 | VNM - Đà Nẵng - Nhà Máy | /BCG Energy | 1020C0058922/EM001020C0058922 | 2022-05-07 06:00:00 | 26 | 28.3 | 0.4 | N/A | 0.117 | 113.8 | Online | 1020C0058922/INVT_04 | Grid connected | 403.4 | 405.7 | 402.4 | 234.6 | 234.5 | 233.8 | 14.292 | 14.434 | 14.316 | 97.65 | 45 | 0.998 | 50.04 | 10.105 | 0.064 | 2.7 | 10.348 | 766.5 | 766.5 | 755.3 | 755.3 | 765.5 | 765.5 | 778.7 | 778.7 | 741.4 | 741.4 | 760.2 | 760.2 | 724.5 | 724.5 | 700.4 | 700.4 | 737.2 | 737.2 | 731.1 | 731.1 | 1.26 | -0.03 | 0.04 | 1.01 | 1.09 | -0.04 | 0.04 | 1.23 | 1.04 | -0.03 | 0.04 | 1.21 | 1.69 | -0.04 | 1.64 | -0.04 | 0.04 | 1.45 | 1.48 | -0.04 | 26611.44 | 2022/05/07 05:07:04 | 2022/05/06 18:08:06 | 2707.53 | 2719.44 | 2745.03 | 2711 | 2691.2 | 2688 | 2748.7 | 2763.74 | 2726.73 | 2737.16 | 2414.71 | 26608.49 | 0 | 27238.53 | 0
984 | VNM - Đà Nẵng - Nhà Máy | /BCG Energy | 1020C0058922/EM001020C0058922 | 2022-05-07 06:05:00 | 26.2 | 29.8 | 0.9 | N/A | 0.157 | 143.2 | Online | 1020C0058922/INVT_04 | Grid connected | 400.6 | 401.8 | 399.5 | 232.6 | 231.7 | 232 | 20.457 | 20.489 | 20.536 | 97.81 | 45.4 | 0.998 | 50.03 | 14.334 | 0.368 | 3.73 | 14.66 | 770.8 | 770.8 | 773.4 | 773.4 | 772.7 | 772.7 | 784.9 | 784.9 | 748.1 | 748.1 | 760.3 | 760.3 | 723.2 | 723.2 | 723 | 723 | 716.8 | 716.8 | 719 | 719 | 1.66 | -0.03 | 0.04 | 1.42 | 1.7 | -0.04 | 0.04 | 1.65 | 1.64 | -0.03 | 0.04 | 1.61 | 2.3 | -0.04 | 2.25 | -0.04 | 0.04 | 2.07 | 2.3 | -0.04 | 26612.47 | 2022/05/07 05:07:04 | 2022/05/06 18:08:06 | 2707.63 | 2719.52 | 2745.13 | 2711.1 | 2691.28 | 2688.1 | 2748.82 | 2763.87 | 2726.85 | 2737.28 | 2415.76 | 26609.54 | 0 | 27239.58 | 0
985 | VNM - Đà Nẵng - Nhà Máy | /BCG Energy | 1020C0058922/EM001020C0058922 | 2022-05-07 06:10:00 | 25.6 | 29.6 | 1 | N/A | 0.191 | 92.6 | Online | 1020C0058922/INVT_04 | Grid connected | 400.6 | 401.7 | 398.3 | 232.6 | 231.7 | 232 | 15.421 | 15.461 | 15.465 | 98.22 | 45.6 | 1 | 50.01 | 10.743 | -0.125 | 4.74 | 10.935 | 706.4 | 706.4 | 719.2 | 719.2 | 706.4 | 706.4 | 706.7 | 706.7 | 704 | 704 | 706.3 | 706.3 | 703 | 703 | 705 | 705 | 710.7 | 710.7 | 713 | 713 | 1.66 | -0.03 | 0.04 | 1.42 | 1.7 | -0.04 | 0.04 | 1.65 | 1.64 | -0.03 | 0.04 | 1.61 | 1.7 | -0.04 | 1.63 | -0.04 | 0.04 | 1.47 | 1.69 | -0.04 | 26613.48 | 2022/05/07 05:07:04 | 2022/05/06 18:08:06 | 2707.73 | 2719.61 | 2745.23 | 2711.2 | 2691.38 | 2688.2 | 2748.94 | 2763.98 | 2726.96 | 2737.39 | 2416.76 | 26610.54 | 0 | 27240.62 | 0
986 | VNM - Đà Nẵng - Nhà Máy | /BCG Energy | 1020C0058922/EM001020C0058922 | 2022-05-07 06:15:00 | 25.9 | 30.3 | 0 | N/A | 0.223 | 114.5 | Online | 1020C0058922/INVT_04 | Grid connected | 400.6 | 401.7 | 398.3 | 232.6 | 231.7 | 232 | 19.272 | 19.334 | 19.336 | 98.22 | 45.8 | 1 | 50.11 | 13.437 | 0.237 | 5.76 | 13.679 | 718.3 | 718.3 | 724.4 | 724.4 | 712.4 | 712.4 | 712.7 | 712.7 | 718 | 718 | 706.3 | 706.3 | 707 | 707 | 701.2 | 701.2 | 700.6 | 700.6 | 707 | 707 | 1.86 | -0.03 | 0.04 | 1.62 | 1.9 | -0.04 | 0.04 | 1.85 | 1.84 | -0.03 | 0.04 | 1.81 | 1.91 | -0.04 | 1.83 | -0.04 | 0.04 | 1.89 | 1.9 | -0.04 | 26614.5 | 2022/05/07 05:07:04 | 2022/05/06 18:08:06 | 2707.83 | 2719.72 | 2745.34 | 2711.32 | 2691.48 | 2688.3 | 2749.04 | 2764.09 | 2727.06 | 2737.5 | 2417.78 | 26611.56 | 0 | 27241.68 | 0
987 | VNM - Đà Nẵng - Nhà Máy | /BCG Energy | 1020C0058922/EM001020C0058922 | 2022-05-07 06:20:00 | 26.7 | 31 | 0 | N/A | 0.256 | 103.9 | Online | 1020C0058922/INVT_04 | Grid connected | 399.8 | 400.7 | 398.6 | 231.6 | 231.7 | 231 | 17.515 | 17.558 | 17.568 | 98.22 | 46.2 | 1 | 50.13 | 12.17 | 0.411 | 6.85 | 12.388 | 708 | 708 | 719.2 | 719.2 | 705.8 | 705.8 | 702.1 | 702.1 | 710.7 | 710.7 | 700.3 | 700.3 | 705.7 | 705.7 | 712.2 | 712.2 | 711.3 | 711.3 | 707 | 707 | 1.86 | -0.03 | 0.04 | 1.82 | 1.9 | -0.04 | 0.04 | 1.85 | 1.84 | -0.03 | 0.04 | 1.81 | 1.91 | -0.04 | 1.83 | -0.04 | 0.04 | 1.69 | 1.9 | -0.04 | 26615.6 | 2022/05/07 05:07:04 | 2022/05/06 18:08:06 | 2707.95 | 2719.82 | 2745.46 | 2711.43 | 2691.59 | 2688.41 | 2749.16 | 2764.21 | 2727.17 | 2737.61 | 2418.88 | 26612.66 | 0 | 27242.81 | 0
988 | VNM - Đà Nẵng - Nhà Máy | /BCG Energy | 1020C0058922/EM001020C0058922 | 2022-05-07 06:25:00 | 26.6 | 30.9 | 0 | N/A | 0.287 | 105.5 | Online | 1020C0058922/INVT_04 | Grid connected | 399.8 | 400.7 | 397.6 | 231.6 | 231.7 | 231 | 17.979 | 18.041 | 18.049 | 98.22 | 46.4 | 1 | 50.18 | 12.505 | -0.037 | 7.85 | 12.728 | 710.6 | 710.6 | 713.2 | 713.2 | 703.3 | 703.3 | 706.8 | 706.8 | 706 | 706 | 706.3 | 706.3 | 704.9 | 704.9 | 707.2 | 707.2 | 708.8 | 708.8 | 707 | 707 | 1.86 | -0.03 | 0.04 | 1.62 | 1.9 | -0.04 | 0.04 | 1.65 | 1.84 | -0.03 | 0.04 | 1.81 | 1.91 | -0.04 | 1.83 | -0.04 | 0.04 | 1.69 | 1.9 | -0.04 | 26616.6 | 2022/05/07 05:07:04 | 2022/05/06 18:08:06 | 2708.05 | 2719.92 | 2745.56 | 2711.52 | 2691.7 | 2688.51 | 2749.26 | 2764.31 | 2727.28 | 2737.72 | 2419.88 | 26613.66 | 0 | 27243.83 | 0
989 | VNM - Đà Nẵng - Nhà Máy | /BCG Energy | 1020C0058922/EM001020C0058922 | 2022-05-07 06:30:00 | 26.5 | 31.1 | 0 | N/A | 0.321 | 122.3 | Online | 1020C0058922/INVT_04 | Grid connected | 398.7 | 399.7 | 396.6 | 231.6 | 230.7 | 231 | 21.115 | 21.267 | 21.14 | 98.22 | 46.6 | 1 | 50.12 | 14.734 | -0.124 | 9 | 15.004 | 718.4 | 718.4 | 725.2 | 725.2 | 711.8 | 711.8 | 712.5 | 712.5 | 712.3 | 712.3 | 712.3 | 712.3 | 706.9 | 706.9 | 706.9 | 706.9 | 712.4 | 712.4 | 713 | 713 | 2.06 | -0.03 | 0.04 | 1.83 | 2.1 | -0.04 | 0.04 | 2.05 | 2.04 | -0.03 | 0.04 | 2.01 | 2.11 | -0.04 | 2.03 | -0.04 | 0.04 | 1.89 | 2.1 | -0.04 | 26617.76 | 2022/05/07 05:07:04 | 2022/05/06 18:08:06 | 2708.17 | 2720.04 | 2745.68 | 2711.64 | 2691.81 | 2688.63 | 2749.39 | 2764.43 | 2727.39 | 2737.84 | 2421.03 | 26614.81 | 0 | 27245.02 | 0
990 | VNM - Đà Nẵng - Nhà Máy | /BCG Energy | 1020C0058922/EM001020C0058922 | 2022-05-07 06:35:00 | 26.4 | 31.1 | 0 | N/A | 0.359 | 118.5 | Online | 1020C0058922/INVT_04 | Grid connected | 398.7 | 399.7 | 396.6 | 231.6 | 230.7 | 231 | 20.308 | 20.202 | 20.207 | 98.19 | 46.8 | 1 | 50.19 | 13.963 | -0.248 | 10.25 | 14.219 | 704.5 | 704.5 | 718.4 | 718.4 | 706.5 | 706.5 | 712.7 | 712.7 | 710.9 | 710.9 | 712.2 | 712.2 | 705.9 | 705.9 | 705.9 | 705.9 | 700.6 | 700.6 | 707 | 707 | 2.06 | -0.03 | 0.04 | 2.03 | 2.1 | -0.04 | 0.04 | 2.05 | 2.04 | -0.03 | 0.04 | 2.01 | 2.11 | -0.04 | 2.23 | -0.04 | 0.04 | 2.09 | 2.1 | -0.04 | 26618.99 | 2022/05/07 05:07:04 | 2022/05/06 18:08:06 | 2708.29 | 2720.16 | 2745.81 | 2711.77 | 2691.94 | 2688.76 | 2749.51 | 2764.56 | 2727.53 | 2737.97 | 2422.28 | 26616.06 | 0 | 27246.3 | 0
991 | VNM - Đà Nẵng - Nhà Máy | /BCG Energy | 1020C0058922/EM001020C0058922 | 2022-05-07 06:40:00 | 26.5 | 31.2 | 1.1 | N/A | 0.396 | 158 | Online | 1020C0058922/INVT_04 | Grid connected | 397.7 | 398.5 | 395.6 | 230.6 | 230.6 | 230 | 27.995 | 28.063 | 28.046 | 98.08 | 47 | 1 | 50.08 | 19.383 | 0.094 | 11.48 | 19.764 | 710.5 | 710.5 | 733.5 | 733.5 | 726.3 | 726.3 | 731.6 | 731.6 | 720.8 | 720.8 | 746.7 | 746.7 | 737.8 | 737.8 | 716.6 | 716.6 | 717.8 | 717.8 | 727.3 | 727.3 | 2.46 | -0.03 | 0.04 | 2.23 | 2.77 | -0.04 | 0.04 | 3.14 | 2.46 | -0.03 | 0 | 2.63 | 2.78 | 0 | 2.88 | 0 | 0 | 2.81 | 2.74 | -0.04 | 26620.24 | 2022/05/07 05:07:04 | 2022/05/06 18:08:06 | 2708.42 | 2720.29 | 2745.94 | 2711.89 | 2692.07 | 2688.88 | 2749.64 | 2764.7 | 2727.65 | 2738.1 | 2423.51 | 26617.29 | 0 | 27247.58 | 0
992 | VNM - Đà Nẵng - Nhà Máy | /BCG Energy | 1020C0058922/EM001020C0058922 | 2022-05-07 06:45:00 | 26.2 | 31.8 | 1 | N/A | 0.445 | 158.9 | Online | 1020C0058922/INVT_04 | Grid connected | 397.7 | 397.4 | 395.6 | 230.6 | 229.6 | 230 | 27.419 | 27.508 | 27.515 | 98.55 | 47.2 | 1 | 50.15 | 18.861 | -0.07 | 13.08 | 19.137 | 722.5 | 722.5 | 721.2 | 721.2 | 716.1 | 716.1 | 723.1 | 723.1 | 707.7 | 707.7 | 718.3 | 718.3 | 701 | 701 | 715.9 | 715.9 | 714.3 | 714.3 | 713 | 713 | 2.74 | -0.01 | 0.04 | 2.43 | 2.77 | -0.04 | 0 | 2.72 | 2.66 | -0.03 | 0 | 2.63 | 2.78 | 0 | 2.88 | 0 | 0 | 2.59 | 2.74 | -0.04 | 26621.82 | 2022/05/07 05:07:04 | 2022/05/06 18:08:06 | 2708.58 | 2720.44 | 2746.11 | 2712.05 | 2692.23 | 2689.05 | 2749.81 | 2764.86 | 2727.81 | 2738.26 | 2425.11 | 26618.89 | 0 | 27249.2 | 0
993 | VNM - Đà Nẵng - Nhà Máy | /BCG Energy | 1020C0058922/EM001020C0058922 | 2022-05-07 06:50:00 | 26.2 | 31.6 | 1.2 | N/A | 0.49 | 152 | Online | 1020C0058922/INVT_04 | Grid connected | 394.7 | 395.2 | 392.5 | 229.6 | 228.6 | 228 | 26.506 | 26.57 | 26.654 | 98.56 | 47.4 | 1 | 50.05 | 18.144 | 0.194 | 14.6 | 18.407 | 704.8 | 704.8 | 719.5 | 719.5 | 718.9 | 718.9 | 718.6 | 718.6 | 717.8 | 717.8 | 712.3 | 712.3 | 712.9 | 712.9 | 706.2 | 706.2 | 712.6 | 712.6 | 707 | 707 | 2.54 | 0 | 0.04 | 2.43 | 2.65 | 0 | 0 | 2.66 | 2.62 | 0 | 0 | 2.64 | 2.67 | 0 | 2.76 | 0 | 0 | 2.49 | 2.78 | 0 | 26623.34 | 2022/05/07 05:07:04 | 2022/05/06 18:08:06 | 2708.73 | 2720.58 | 2746.27 | 2712.22 | 2692.38 | 2689.2 | 2749.97 | 2765.02 | 2727.97 | 2738.42 | 2426.63 | 26620.41 | 0 | 27250.76 | 0
994 | VNM - Đà Nẵng - Nhà Máy | /BCG Energy | 1020C0058922/EM001020C0058922 | 2022-05-07 06:55:00 | 26.5 | 31.5 | 0.4 | N/A | 0.533 | 154.7 | Online | 1020C0058922/INVT_04 | Grid connected | 394.8 | 395.1 | 392.5 | 228.6 | 227.6 | 228 | 26.97 | 27.034 | 27.013 | 98.56 | 47.6 | 1 | 49.99 | 18.5 | -0.079 | 16 | 18.77 | 710.5 | 710.5 | 713.2 | 713.2 | 718.5 | 718.5 | 712.8 | 712.8 | 709.6 | 709.6 | 706.3 | 706.3 | 707 | 707 | 705.9 | 705.9 | 709.1 | 709.1 | 707 | 707 | 2.55 | 0 | 0.04 | 2.42 | 2.64 | 0 | 0 | 2.67 | 2.59 | 0 | 0 | 2.43 | 2.68 | 0 | 2.74 | 0 | 0 | 2.5 | 2.56 | 0 | 26624.76 | 2022/05/07 05:07:04 | 2022/05/06 18:08:06 | 2708.87 | 2720.73 | 2746.42 | 2712.36 | 2692.52 | 2689.34 | 2750.11 | 2765.17 | 2728.11 | 2738.56 | 2428.04 | 26621.82 | 0 | 27252.19 | 0
995 | VNM - Đà Nẵng - Nhà Máy | /BCG Energy | 1020C0058922/EM001020C0058922 | 2022-05-07 07:00:00 | 26.6 | 32.2 | 1 | N/A | 0.588 | 128.8 | Online | 1020C0058922/INVT_04 | Grid connected | 391.2 | 391.8 | 389.3 | 227.6 | 226.6 | 226.5 | 22.547 | 22.582 | 22.591 | 98.56 | 48 | 1 | 50.06 | 15.21 | -0.631 | 17.65 | 15.431 | 701.7 | 701.7 | 704.9 | 704.9 | 698.4 | 698.4 | 698.2 | 698.2 | 700 | 700 | 699.5 | 699.5 | 707 | 707 | 696.2 | 696.2 | 700.6 | 700.6 | 701 | 701 | 2.32 | 0 | 0 | 2.26 | 2.4 | 0 | 0 | 2.3 | 2.37 | 0 | 0 | 2.13 | 2.31 | 0 | 2.31 | 0 | 0 | 2.2 | 2.26 | 0 | 26626.39 | 2022/05/07 05:07:04 | 2022/05/06 18:08:06 | 2709.03 | 2720.88 | 2746.59 | 2712.53 | 2692.68 | 2689.51 | 2750.29 | 2765.34 | 2728.28 | 2738.74 | 2429.68 | 26623.46 | 0 | 27253.87 | 0
996 | VNM - Đà Nẵng - Nhà Máy | /BCG Energy | 1020C0058922/EM001020C0058922 | 2022-05-07 07:05:00 | 26 | 31.3 | 1.5 | N/A | 0.629 | 132.6 | Online | 1020C0058922/INVT_04 | Grid connected | 389.5 | 390.8 | 388.3 | 225.6 | 225.3 | 225.3 | 23.282 | 23.339 | 23.233 | 98.56 | 48.2 | 1 | 49.91 | 15.706 | -0.51 | 19 | 15.936 | 709.4 | 709.4 | 711.5 | 711.5 | 704.5 | 704.5 | 711.3 | 711.3 | 694 | 694 | 709.2 | 709.2 | 707 | 707 | 704.2 | 704.2 | 700.6 | 700.6 | 701 | 701 | 2.31 | 0 | 0 | 2.27 | 2.39 | 0 | 0 | 2.29 | 2.37 | 0 | 0 | 2.33 | 2.51 | 0 | 2.52 | 0 | 0 | 2.21 | 2.46 | 0 | 26627.75 | 2022/05/07 05:07:04 | 2022/05/06 18:08:06 | 2709.17 | 2721.01 | 2746.73 | 2712.67 | 2692.82 | 2689.65 | 2750.43 | 2765.49 | 2728.43 | 2738.88 | 2431.02 | 26624.8 | 0 | 27255.28 | 0
997 | VNM - Đà Nẵng - Nhà Máy | /BCG Energy | 1020C0058922/EM001020C0058922 | 2022-05-07 07:10:00 | 26.2 | 31.2 | 0.9 | N/A | 0.675 | 157.8 | Online | 1020C0058922/INVT_04 | Grid connected | 390.6 | 390.8 | 388.3 | 226.6 | 225.3 | 225.3 | 27.867 | 27.827 | 27.886 | 98.56 | 48.2 | 1 | 49.95 | 18.818 | 0.354 | 20.53 | 19.093 | 704.5 | 704.5 | 713.2 | 713.2 | 706.4 | 706.4 | 712.7 | 712.7 | 700.8 | 700.8 | 705.3 | 705.3 | 712.3 | 712.3 | 711.9 | 711.9 | 701.4 | 701.4 | 706.9 | 706.9 | 2.72 | 0 | 0 | 2.69 | 2.81 | 0 | 0 | 2.73 | 2.79 | 0 | 0 | 2.74 | 2.72 | 0 | 2.93 | 0 | 0 | 2.82 | 2.9 | 0 | 26629.27 | 2022/05/07 05:07:04 | 2022/05/06 18:08:06 | 2709.32 | 2721.17 | 2746.89 | 2712.82 | 2692.98 | 2689.79 | 2750.58 | 2765.65 | 2728.58 | 2739.03 | 2432.55 | 26626.33 | 0 | 27256.81 | 0
998 | VNM - Đà Nẵng - Nhà Máy | /BCG Energy | 1020C0058922/EM001020C0058922 | 2022-05-07 07:15:00 | 26.4 | 32.2 | 0.6 | N/A | 0.731 | 221.3 | Online | 1020C0058922/INVT_04 | Grid connected | 389.4 | 389.7 | 387.3 | 226.6 | 225.3 | 225.3 | 39.432 | 39.665 | 39.456 | 98.56 | 48.4 | 1 | 49.85 | 26.682 | 0.201 | 22.43 | 27.094 | 710.5 | 710.5 | 719.2 | 719.2 | 712.5 | 712.5 | 712.8 | 712.8 | 712 | 712 | 712.3 | 712.3 | 709.8 | 709.8 | 711.9 | 711.9 | 716 | 716 | 713 | 713 | 3.76 | 0 | 0 | 3.73 | 4.12 | 0 | 0 | 3.8 | 3.83 | 0 | 0 | 3.8 | 3.81 | 0 | 3.79 | 0 | 0 | 3.7 | 3.76 | 0 | 26631.17 | 2022/05/07 05:07:04 | 2022/05/06 18:08:06 | 2709.51 | 2721.36 | 2747.09 | 2713.02 | 2693.17 | 2689.98 | 2750.78 | 2765.84 | 2728.77 | 2739.23 | 2434.44 | 26628.22 | 0 | 27258.75 | 0
999 | VNM - Đà Nẵng - Nhà Máy | /BCG Energy | 1020C0058922/EM001020C0058922 | 2022-05-07 07:20:00 | 26.6 | 32.9 | 1.5 | N/A | 0.798 | 318.3 | Online | 1020C0058922/INVT_04 | Grid connected | 390.6 | 389.6 | 388.1 | 226.7 | 225.3 | 225.3 | 69.96 | 70.181 | 69.993 | 98.12 | 48.8 | 1 | 49.97 | 47.345 | -0.556 | 24.73 | 48.257 | 722 | 722 | 731.2 | 731.2 | 724.5 | 724.5 | 725.6 | 725.6 | 717.1 | 717.1 | 714.8 | 714.8 | 719 | 719 | 719.2 | 719.2 | 730.6 | 730.6 | 725 | 725 | 6.56 | 0 | 0 | 6.44 | 7.64 | 0 | 0 | 7.09 | 6.57 | 0 | 0 | 6.41 | 6.42 | 0 | 6.47 | 0 | 0 | 6.14 | 6.36 | 0 | 26633.47 | 2022/05/07 05:07:04 | 2022/05/06 18:08:06 | 2709.74 | 2721.57 | 2747.34 | 2713.26 | 2693.4 | 2690.22 | 2751.01 | 2766.08 | 2729 | 2739.46 | 2436.78 | 26630.56 | 0 | 27261.08 | 0
1000 | VNM - Đà Nẵng - Nhà Máy | /BCG Energy | 1020C0058922/EM001020C0058922 | 2022-05-07 07:25:00 | 28.1 | 36.9 | 0.9 | N/A | 0.915 | 317.4 | Online | 1020C0058922/INVT_04 | Grid connected | 389.4 | 388.7 | 386.9 | 226.7 | 224.3 | 224.3 | 53.275 | 53.392 | 53.35 | 98.46 | 49 | 1 | 50.07 | 35.998 | -0.525 | 28.48 | 36.565 | 716.5 | 716.5 | 713.6 | 713.6 | 724 | 724 | 723.2 | 723.2 | 712 | 712 | 712.2 | 712.2 | 718.2 | 718.2 | 711.5 | 711.5 | 706.6 | 706.6 | 713 | 713 | 6.25 | 0 | 0 | 6.36 | 5.33 | 0 | 0 | 5.14 | 4.74 | 0 | 0 | 4.67 | 4.72 | 0 | 4.87 | 0 | 0 | 4.54 | 4.65 | 0 | 26637.22 | 2022/05/07 05:07:04 | 2022/05/06 18:08:06 | 2710.13 | 2721.97 | 2747.76 | 2713.67 | 2693.76 | 2690.58 | 2751.39 | 2766.45 | 2729.37 | 2739.83 | 2440.52 | 26634.3 | 0 | 27264.91 | 0
1001 | VNM - Đà Nẵng - Nhà Máy | /BCG Energy | 1020C0058922/EM001020C0058922 | 2022-05-07 07:30:00 | 27.5 | 37.2 | 0.8 | N/A | 1.014 | 294.9 | Online | 1020C0058922/INVT_04 | Grid connected | 385 | 385.4 | 383.9 | 224.7 | 222.3 | 222.2 | 59.322 | 59.483 | 59.36 | 98.05 | 49.6 | 1 | 50.12 | 39.716 | -0.563 | 31.3 | 40.514 | 716.6 | 716.6 | 715.5 | 715.5 | 704.5 | 704.5 | 715.3 | 715.3 | 730.8 | 730.8 | 736.2 | 736.2 | 743 | 743 | 743.4 | 743.4 | 741.8 | 741.8 | 727.4 | 727.4 | 5.88 | 0 | 0 | 6.16 | 8.07 | 0 | 0 | 7.97 | 4.86 | 0 | 0 | 4.6 | 4.68 | 0 | 4.73 | 0 | 0 | 4.54 | 4.58 | 0 | 26640.08 | 2022/05/07 05:07:04 | 2022/05/06 18:08:06 | 2710.41 | 2722.25 | 2748.08 | 2713.98 | 2694.04 | 2690.86 | 2751.67 | 2766.75 | 2729.66 | 2740.12 | 2443.38 | 26637.16 | 0 | 27267.82 | 0
1002 | VNM - Đà Nẵng - Nhà Máy | /BCG Energy | 1020C0058922/EM001020C0058922 | 2022-05-07 07:35:00 | 28.4 | 37.9 | 1 | N/A | 1.116 | 546.1 | Online | 1020C0058922/INVT_04 | Grid connected | 386 | 385.4 | 384 | 224.7 | 222.3 | 222.2 | 90.819 | 90.995 | 90.789 | 98.36 | 49.6 | 1 | 50.17 | 60.581 | -3.087 | 34.61 | 61.591 | 714.6 | 714.6 | 722.3 | 722.3 | 724.3 | 724.3 | 722.4 | 722.4 | 715 | 715 | 710.8 | 710.8 | 721.2 | 721.2 | 705.7 | 705.7 | 721.9 | 721.9 | 712.6 | 712.6 | 8.37 | 0 | 0 | 8.15 | 9.24 | 0 | 0 | 9.16 | 8.33 | 0 | 0 | 8.33 | 8.5 | 0 | 8.76 | 0 | 0 | 8.38 | 8.61 | 0 | 26643.41 | 2022/05/07 05:07:04 | 2022/05/06 18:08:06 | 2710.72 | 2722.56 | 2748.45 | 2714.36 | 2694.38 | 2691.21 | 2752.02 | 2767.09 | 2730 | 2740.46 | 2446.68 | 26640.46 | 0 | 27271.25 | 0
1003 | VNM - Đà Nẵng - Nhà Máy | /BCG Energy | 1020C0058922/EM001020C0058922 | 2022-05-07 07:40:00 | 30 | 40.4 | 0.4 | N/A | 1.237 | 232.7 | Online | 1020C0058922/INVT_04 | Grid connected | 384.3 | 384.6 | 383.2 | 223.7 | 222.4 | 222.2 | 38.744 | 38.841 | 38.674 | 98.47 | 50 | 1 | 50.19 | 25.818 | -0.315 | 38.32 | 26.222 | 692.3 | 692.3 | 695.2 | 695.2 | 700.5 | 700.5 | 689.3 | 689.3 | 694 | 694 | 690.6 | 690.6 | 695 | 695 | 693 | 693 | 695.1 | 695.1 | 690.5 | 690.5 | 3.84 | 0 | 0 | 3.89 | 4.15 | 0 | 0 | 4.22 | 3.61 | 0 | 0 | 3.71 | 3.79 | 0 | 3.83 | 0 | 0 | 3.67 | 3.7 | 0 | 26647.08 | 2022/05/07 05:07:04 | 2022/05/06 18:08:06 | 2711.12 | 2722.96 | 2748.86 | 2714.77 | 2694.73 | 2691.56 | 2752.37 | 2767.45 | 2730.34 | 2740.81 | 2450.38 | 26644.16 | 0 | 27274.97 | 0
1004 | VNM - Đà Nẵng - Nhà Máy | /BCG Energy | 1020C0058922/EM001020C0058922 | 2022-05-07 07:45:00 | 28.4 | 39.6 | 0.8 | N/A | 1.328 | 483 | Online | 1020C0058922/INVT_04 | Grid connected | 384.4 | 382.7 | 382.3 | 223.7 | 221.3 | 221 | 80.255 | 80.422 | 80.249 | 98.42 | 51.2 | 1 | 50.12 | 53.487 | 0.446 | 41.39 | 54.351 | 698.5 | 698.5 | 713.2 | 713.2 | 706.5 | 706.5 | 697.4 | 697.4 | 700 | 700 | 713.8 | 713.8 | 695 | 695 | 705.9 | 705.9 | 703.2 | 703.2 | 710.8 | 710.8 | 7.47 | 0 | 0 | 7.68 | 8.18 | 0 | 0 | 8.21 | 7.49 | 0 | 0 | 7.32 | 7.75 | 0 | 7.56 | 0 | 0 | 7.52 | 7.58 | 0 | 26650.18 | 2022/05/07 05:07:04 | 2022/05/06 18:08:06 | 2711.42 | 2723.26 | 2749.2 | 2715.1 | 2695.04 | 2691.87 | 2752.69 | 2767.76 | 2730.66 | 2741.11 | 2453.45 | 26647.23 | 0 | 27278.11 | 0
1005 | VNM - Đà Nẵng - Nhà Máy | /BCG Energy | 1020C0058922/EM001020C0058922 | 2022-05-07 07:50:00 | 29.6 | 42.2 | 0 | N/A | 1.479 | 511.5 | Online | 1020C0058922/INVT_04 | Grid connected | 384.4 | 383.5 | 382.2 | 223.9 | 221.3 | 221.1 | 85.363 | 85.55 | 85.304 | 98.42 | 49.5 | 1 | 50.07 | 56.948 | -0.938 | 46.05 | 57.892 | 693.3 | 693.3 | 701.2 | 701.2 | 696.2 | 696.2 | 700.8 | 700.8 | 683.1 | 683.1 | 700.3 | 700.3 | 695.1 | 695.1 | 704.7 | 704.7 | 694.6 | 694.6 | 701 | 701 | 7.95 | 0 | 0 | 7.89 | 9.06 | 0 | 0 | 8.86 | 7.9 | 0 | 0 | 7.96 | 8.25 | 0 | 8.22 | 0 | 0 | 8.13 | 8.23 | 0 | 26654.85 | 2022/05/07 05:07:04 | 2022/05/06 18:08:06 | 2711.88 | 2723.72 | 2749.72 | 2715.61 | 2695.5 | 2692.34 | 2753.16 | 2768.24 | 2731.12 | 2741.58 | 2458.17 | 26651.95 | 0 | 27282.87 | 0
1006 | VNM - Đà Nẵng - Nhà Máy | /BCG Energy | 1020C0058922/EM001020C0058922 | 2022-05-07 07:55:00 | 30.5 | 44.2 | 0.6 | N/A | 1.637 | 530.8 | Online | 1020C0058922/INVT_04 | Grid connected | 387.6 | 385.6 | 384.4 | 224.9 | 222.3 | 222.1 | 87.47 | 87.424 | 87.291 | 98.42 | 49.9 | 1 | 49.88 | 58.646 | -1.754 | 50.91 | 59.599 | 692.5 | 692.5 | 695.2 | 695.2 | 682.6 | 682.6 | 688.7 | 688.7 | 694 | 694 | 682.3 | 682.3 | 683 | 683 | 694 | 694 | 694.6 | 694.6 | 695 | 695 | 8.36 | 0 | 0 | 8.34 | 9.48 | 0 | 0 | 9.27 | 8.31 | 0 | 0 | 8.38 | 8.45 | 0 | 8.62 | 0 | 0 | 8.34 | 8.43 | 0 | 26659.65 | 2022/05/07 05:07:04 | 2022/05/06 18:08:06 | 2712.35 | 2724.19 | 2750.25 | 2716.14 | 2695.97 | 2692.81 | 2753.65 | 2768.72 | 2731.6 | 2742.07 | 2462.97 | 26656.75 | 0 | 27287.75 | 0
1007 | VNM - Đà Nẵng - Nhà Máy | /BCG Energy | 1020C0058922/EM001020C0058922 | 2022-05-07 08:00:00 | 30.7 | 46 | 1.1 | N/A | 1.8 | 552.4 | Online | 1020C0058922/INVT_04 | Grid connected | 386.2 | 384.1 | 383.5 | 224.6 | 222.4 | 222.3 | 90.949 | 91.31 | 91.075 | 98.42 | 50.5 | 1 | 50.03 | 60.884 | 0.541 | 55.95 | 61.887 | 686.5 | 686.5 | 689.4 | 689.4 | 694.4 | 694.4 | 686 | 686 | 694 | 694 | 689.7 | 689.7 | 689.1 | 689.1 | 687.9 | 687.9 | 688.6 | 688.6 | 692.7 | 692.7 | 8.57 | 0 | 0 | 8.76 | 9.68 | 0 | 0 | 9.72 | 8.74 | 0 | 0 | 8.78 | 8.86 | 0 | 9.06 | 0 | 0 | 8.77 | 8.87 | 0 | 26664.69 | 2022/05/07 05:07:04 | 2022/05/06 18:08:06 | 2712.85 | 2724.7 | 2750.8 | 2716.69 | 2696.46 | 2693.3 | 2754.16 | 2769.23 | 2732.12 | 2742.57 | 2468.02 | 26661.8 | 0 | 27292.88 | 0
1008 | VNM - Đà Nẵng - Nhà Máy | /BCG Energy | 1020C0058922/EM001020C0058922 | 2022-05-07 08:05:00 | 29.2 | 45.8 | 1.2 | N/A | 1.969 | 569.4 | Online | 1020C0058922/INVT_04 | Grid connected | 384.5 | 383.5 | 382.1 | 224 | 221.4 | 221.3 | 93.555 | 93.806 | 93.53 | 98.37 | 51.3 | 1 | 50 | 62.406 | -1.008 | 60.98 | 63.433 | 692.5 | 692.5 | 700.2 | 700.2 | 688.5 | 688.5 | 677.4 | 677.4 | 688 | 688 | 685.8 | 685.8 | 683 | 683 | 693.9 | 693.9 | 683.3 | 683.3 | 678.4 | 678.4 | 8.76 | 0 | 0 | 8.89 | 9.85 | 0 | 0 | 9.99 | 8.98 | 0 | 0 | 9.02 | 9.26 | 0 | 9.11 | 0 | 0 | 9.05 | 9.16 | 0 | 26669.72 | 2022/05/07 05:07:04 | 2022/05/06 18:08:06 | 2713.35 | 2725.2 | 2751.36 | 2717.23 | 2696.96 | 2693.8 | 2754.66 | 2769.74 | 2732.62 | 2743.08 | 2473.04 | 26666.82 | 0 | 27298 | 0
1009 | VNM - Đà Nẵng - Nhà Máy | /BCG Energy | 1020C0058922/EM001020C0058922 | 2022-05-07 08:10:00 | 29.5 | 44.7 | 1.5 | N/A | 2.142 | 582.9 | Online | 1020C0058922/INVT_04 | Grid connected | 382.3 | 381 | 379.8 | 223 | 220.4 | 220.1 | 96.304 | 96.55 | 96.245 | 98.37 | 51.9 | 1 | 50.16 | 63.861 | 0.532 | 66.21 | 64.919 | 690.2 | 690.2 | 695.2 | 695.2 | 687 | 687 | 682.7 | 682.7 | 682 | 682 | 682.3 | 682.3 | 683 | 683 | 683.7 | 683.7 | 682.6 | 682.6 | 677 | 677 | 9.16 | 0 | 0 | 9.28 | 10.26 | 0 | 0 | 10.19 | 9.18 | 0 | 0 | 9.22 | 9.46 | 0 | 9.54 | 0 | 0 | 9.27 | 9.37 | 0 | 26675.01 | 2022/05/07 05:07:04 | 2022/05/06 18:08:06 | 2713.88 | 2725.72 | 2751.94 | 2717.81 | 2697.49 | 2694.34 | 2755.21 | 2770.28 | 2733.15 | 2743.61 | 2478.28 | 26672.06 | 0 | 27303.43 | 0
1010 | VNM - Đà Nẵng - Nhà Máy | /BCG Energy | 1020C0058922/EM001020C0058922 | 2022-05-07 08:15:00 | 29.9 | 43.9 | 1.1 | N/A | 2.32 | 610.4 | Online | 1020C0058922/INVT_04 | Grid connected | 382.5 | 380.3 | 379.1 | 223 | 219.2 | 219.1 | 100.398 | 100.775 | 100.477 | 98.37 | 52.9 | 1 | 50.09 | 66.536 | 0.163 | 71.67 | 67.673 | 687.3 | 687.3 | 689.2 | 689.2 | 684.2 | 684.2 | 676.7 | 676.7 | 683.2 | 683.2 | 682.3 | 682.3 | 683 | 683 | 681.9 | 681.9 | 682.6 | 682.6 | 683 | 683 | 9.59 | 0 | 0 | 9.69 | 10.72 | 0 | 0 | 10.61 | 9.61 | 0 | 0 | 9.64 | 9.87 | 0 | 9.94 | 0 | 0 | 9.69 | 9.78 | 0 | 26680.41 | 2022/05/07 05:07:04 | 2022/05/06 18:08:06 | 2714.41 | 2726.26 | 2752.53 | 2718.39 | 2698.02 | 2694.87 | 2755.75 | 2770.83 | 2733.7 | 2744.15 | 2483.68 | 26677.46 | 0 | 27308.91 | 0
1011 | VNM - Đà Nẵng - Nhà Máy | /BCG Energy | 1020C0058922/EM001020C0058922 | 2022-05-07 08:20:00 | 29.4 | 43.6 | 1 | N/A | 2.508 | 632.4 | Online | 1020C0058922/INVT_04 | Grid connected | 383.3 | 380.6 | 379.9 | 223.1 | 220.2 | 220.1 | 103.555 | 103.899 | 103.534 | 98.37 | 53.6 | 1 | 50.08 | 68.767 | -0.083 | 77.28 | 69.949 | 680.5 | 680.5 | 683.2 | 683.2 | 670.5 | 670.5 | 676.7 | 676.7 | 682 | 682 | 682.4 | 682.4 | 677 | 677 | 681.9 | 681.9 | 682.6 | 682.6 | 683 | 683 | 9.96 | 0 | 0 | 10.1 | 11.18 | 0 | 0 | 11.01 | 9.84 | 0 | 0 | 10.04 | 10.27 | 0 | 10.34 | 0 | 0 | 10.09 | 10.23 | 0 | 26686.02 | 2022/05/07 05:07:04 | 2022/05/06 18:08:06 | 2714.97 | 2726.83 | 2753.14 | 2718.99 | 2698.57 | 2695.42 | 2756.33 | 2771.4 | 2734.27 | 2744.72 | 2489.36 | 26683.14 | 0 | 27314.64 | 0
1012 | VNM - Đà Nẵng - Nhà Máy | /BCG Energy | 1020C0058922/EM001020C0058922 | 2022-05-07 08:25:00 | 30.7 | 46.1 | 1.9 | N/A | 2.7 | 653.1 | Online | 1020C0058922/INVT_04 | Grid connected | 382.4 | 380.1 | 379.9 | 223.1 | 220.3 | 219.1 | 106.632 | 106.819 | 106.514 | 98.37 | 54.4 | 1 | 49.96 | 70.611 | 0.695 | 83.13 | 71.839 | 680.5 | 680.5 | 683.2 | 683.2 | 672.5 | 672.5 | 670.7 | 670.7 | 676.1 | 676.1 | 676.3 | 676.3 | 678.5 | 678.5 | 680.1 | 680.1 | 676.6 | 676.6 | 677 | 677 | 10.16 | 0 | 0 | 10.31 | 11.38 | 0 | 0 | 11.42 | 10.27 | 0 | 0 | 10.43 | 10.47 | 0 | 10.55 | 0 | 0 | 10.51 | 10.43 | 0 | 26691.87 | 2022/05/07 05:07:04 | 2022/05/06 18:08:06 | 2715.56 | 2727.41 | 2753.78 | 2719.63 | 2699.15 | 2696 | 2756.91 | 2772 | 2734.85 | 2745.31 | 2495.21 | 26688.99 | 0 | 27320.6 | 0
1013 | VNM - Đà Nẵng - Nhà Máy | /BCG Energy | 1020C0058922/EM001020C0058922 | 2022-05-07 08:30:00 | 32.1 | 48.4 | 0.7 | N/A | 2.897 | 658.7 | Online | 1020C0058922/INVT_04 | Grid connected | 385.5 | 383.5 | 382.5 | 225.2 | 221.1 | 221.1 | 106.941 | 107.254 | 106.94 | 98.37 | 55.2 | 1 | 49.86 | 71.294 | 0.2 | 89.02 | 72.534 | 680.5 | 680.5 | 677.2 | 677.2 | 670.5 | 670.5 | 674.8 | 674.8 | 676 | 676 | 664.4 | 664.4 | 671 | 671 | 676 | 676 | 672.6 | 672.6 | 681.9 | 681.9 | 10.39 | 0 | 0 | 10.53 | 11.6 | 0 | 0 | 11.43 | 10.49 | 0 | 0 | 10.63 | 10.74 | 0 | 10.77 | 0 | 0 | 10.52 | 10.64 | 0 | 26697.82 | 2022/05/07 05:07:04 | 2022/05/06 18:08:06 | 2716.15 | 2728.01 | 2754.43 | 2720.27 | 2699.74 | 2696.59 | 2757.53 | 2772.61 | 2735.46 | 2745.91 | 2501.09 | 26694.87 | 0 | 27326.7 | 0
1014 | VNM - Đà Nẵng - Nhà Máy | /BCG Energy | 1020C0058922/EM001020C0058922 | 2022-05-07 08:35:00 | 31.7 | 48.5 | 2.1 | N/A | 3.097 | 672.1 | Online | 1020C0058922/INVT_04 | Grid connected | 380.9 | 378.4 | 378 | 222.1 | 219 | 217.9 | 109.88 | 110.099 | 109.833 | 98.27 | 56.2 | 1 | 50.07 | 72.307 | 0.471 | 95.06 | 73.565 | 674.5 | 674.5 | 677.2 | 677.2 | 664.4 | 664.4 | 671.5 | 671.5 | 676 | 676 | 666.9 | 666.9 | 665 | 665 | 675.9 | 675.9 | 669.8 | 669.8 | 671 | 671 | 10.54 | 0 | 0 | 10.73 | 11.57 | 0 | 0 | 11.45 | 10.46 | 0 | 0 | 10.79 | 10.94 | 0 | 10.93 | 0 | 0 | 10.92 | 10.98 | 0 | 26703.8 | 2022/05/07 05:07:04 | 2022/05/06 18:08:06 | 2716.75 | 2728.61 | 2755.08 | 2720.92 | 2700.33 | 2697.2 | 2758.13 | 2773.22 | 2736.07 | 2746.51 | 2507.14 | 26700.92 | 0 | 27332.82 | 0
1015 | VNM - Đà Nẵng - Nhà Máy | /BCG Energy | 1020C0058922/EM001020C0058922 | 2022-05-07 08:40:00 | 31.5 | 47.9 | 0.9 | N/A | 3.302 | 688.2 | Online | 1020C0058922/INVT_04 | Grid connected | 383.3 | 381 | 380.6 | 224.1 | 220 | 220.1 | 111.544 | 111.886 | 111.512 | 98.27 | 56.8 | 1 | 49.89 | 74.039 | 0.032 | 101.15 | 75.335 | 670.5 | 670.5 | 683.2 | 683.2 | 664.5 | 664.5 | 670.7 | 670.7 | 671.6 | 671.6 | 670.4 | 670.4 | 672.6 | 672.6 | 674.7 | 674.7 | 670.6 | 670.6 | 665 | 665 | 10.77 | 0 | 0 | 10.94 | 11.95 | 0 | 0 | 11.91 | 10.97 | 0 | 0 | 11 | 11.14 | 0 | 11.2 | 0 | 0 | 11.14 | 11.18 | 0 | 26709.89 | 2022/05/07 05:07:04 | 2022/05/06 18:08:06 | 2717.37 | 2729.23 | 2755.73 | 2721.57 | 2700.94 | 2697.8 | 2758.75 | 2773.84 | 2736.68 | 2747.14 | 2513.23 | 26707.01 | 0 | 27339.05 | 0
1016 | VNM - Đà Nẵng - Nhà Máy | /BCG Energy | 1020C0058922/EM001020C0058922 | 2022-05-07 08:45:00 | 29.9 | 48.9 | 1.2 | N/A | 3.512 | 713.4 | Online | 1020C0058922/INVT_04 | Grid connected | 383.5 | 381 | 380.4 | 224.1 | 220 | 220.1 | 115.64 | 115.963 | 115.456 | 98.27 | 57.7 | 1 | 50.12 | 76.803 | 1.269 | 107.42 | 78.171 | 673.1 | 673.1 | 677.2 | 677.2 | 664.5 | 664.5 | 670.7 | 670.7 | 670 | 670 | 670.3 | 670.3 | 669.3 | 669.3 | 674 | 674 | 658.6 | 658.6 | 665 | 665 | 11.23 | 0 | 0 | 11.33 | 12.55 | 0 | 0 | 12.4 | 11.41 | 0 | 0 | 11.39 | 11.6 | 0 | 11.62 | 0 | 0 | 11.64 | 11.77 | 0 | 26716.16 | 2022/05/07 05:07:04 | 2022/05/06 18:08:06 | 2717.99 | 2729.86 | 2756.41 | 2722.24 | 2701.56 | 2698.42 | 2759.38 | 2774.47 | 2737.32 | 2747.77 | 2519.5 | 26713.28 | 0 | 27345.42 | 0
1017 | VNM - Đà Nẵng - Nhà Máy | /BCG Energy | 1020C0058922/EM001020C0058922 | 2022-05-07 08:50:00 | 30.3 | 47.8 | 1.8 | N/A | 3.728 | 735.3 | Online | 1020C0058922/INVT_04 | Grid connected | 386.8 | 384.2 | 383.8 | 226.4 | 222.6 | 222.2 | 118.706 | 118.854 | 118.537 | 98.27 | 58.7 | 1 | 49.92 | 79.413 | 0.298 | 113.94 | 80.827 | 674.5 | 674.5 | 678.5 | 678.5 | 670.5 | 670.5 | 660.3 | 660.3 | 670 | 670 | 670.3 | 670.3 | 671 | 671 | 669.9 | 669.9 | 669 | 669 | 671 | 671 | 11.64 | 0 | 0 | 11.69 | 12.79 | 0 | 0 | 12.68 | 11.78 | 0 | 0 | 11.7 | 12.13 | 0 | 12.08 | 0 | 0 | 12.03 | 11.96 | 0 | 26722.68 | 2022/05/07 05:07:04 | 2022/05/06 18:08:06 | 2718.64 | 2730.52 | 2757.13 | 2722.94 | 2702.21 | 2699.07 | 2760.05 | 2775.15 | 2737.98 | 2748.43 | 2526.02 | 26719.8 | 0 | 27352.12 | 0
1018 | VNM - Đà Nẵng - Nhà Máy | /BCG Energy | 1020C0058922/EM001020C0058922 | 2022-05-07 08:55:00 | 29.2 | 47.4 | 2 | N/A | 3.952 | 751 | Online | 1020C0058922/INVT_04 | Grid connected | 388.7 | 387.2 | 386.5 | 227.5 | 223.7 | 223.3 | 120.358 | 120.712 | 120.472 | 98.27 | 59.5 | 1 | 49.9 | 81.114 | -0.787 | 120.6 | 82.584 | 674.5 | 674.5 | 681 | 681 | 664.4 | 664.4 | 664.7 | 664.7 | 670 | 670 | 660.8 | 660.8 | 671 | 671 | 663.9 | 663.9 | 664.6 | 664.6 | 667.6 | 667.6 | 12.09 | 0 | 0 | 12.2 | 13.15 | 0 | 0 | 12.98 | 12 | 0 | 0 | 12.03 | 12.25 | 0 | 12.4 | 0 | 0 | 12.37 | 12.07 | 0 | 26729.42 | 2022/05/07 05:07:04 | 2022/05/06 18:08:06 | 2719.32 | 2731.2 | 2757.85 | 2723.66 | 2702.88 | 2699.74 | 2760.74 | 2775.84 | 2738.66 | 2749.11 | 2532.69 | 26726.47 | 0 | 27359 | 0
1019 | VNM - Đà Nẵng - Nhà Máy | /BCG Energy | 1020C0058922/EM001020C0058922 | 2022-05-07 09:00:00 | 29.5 | 46.3 | 2.7 | N/A | 4.178 | 739.7 | Online | 1020C0058922/INVT_04 | Grid connected | 395.7 | 392.8 | 393 | 230.7 | 227 | 226.4 | 117.769 | 118.049 | 117.652 | 98.27 | 60.5 | 1 | 49.95 | 80.565 | -1.452 | 127.43 | 82.033 | 669.1 | 669.1 | 676.9 | 676.9 | 670.5 | 670.5 | 664.8 | 664.8 | 664 | 664 | 664.3 | 664.3 | 665.1 | 665.1 | 675.8 | 675.8 | 664.6 | 664.6 | 670.2 | 670.2 | 11.95 | 0 | 0 | 11.99 | 12.99 | 0 | 0 | 12.92 | 11.97 | 0 | 0 | 12.05 | 12.18 | 0 | 12.2 | 0 | 0 | 12.2 | 12.15 | 0 | 26736.17 | 2022/05/07 05:07:04 | 2022/05/06 18:08:06 | 2720 | 2731.88 | 2758.58 | 2724.39 | 2703.55 | 2700.42 | 2761.43 | 2776.52 | 2739.34 | 2749.8 | 2539.52 | 26733.3 | 0 | 27365.91 | 0
1020 | VNM - Đà Nẵng - Nhà Máy | /BCG Energy | 1020C0058922/EM001020C0058922 | 2022-05-07 09:05:00 | 28.6 | 46.5 | 2.4 | N/A | 4.409 | 779.1 | Online | 1020C0058922/INVT_04 | Grid connected | 396.7 | 394.6 | 394.5 | 231.7 | 228 | 227.6 | 120.822 | 121.199 | 120.685 | 98.27 | 61.1 | 1 | 49.96 | 83.066 | 0.481 | 134.3 | 84.572 | 674.5 | 674.5 | 673.3 | 673.3 | 664.5 | 664.5 | 662.3 | 662.3 | 658 | 658 | 664.3 | 664.3 | 671 | 671 | 657.9 | 657.9 | 668.3 | 668.3 | 660.5 | 660.5 | 12.3 | 0 | 0 | 12.48 | 13.31 | 0 | 0 | 13.16 | 12.45 | 0 | 0 | 12.38 | 12.69 | 0 | 12.91 | 0 | 0 | 12.66 | 12.64 | 0 | 26743.04 | 2022/05/07 05:07:04 | 2022/05/06 18:08:06 | 2720.69 | 2732.58 | 2759.32 | 2725.12 | 2704.23 | 2701.1 | 2762.12 | 2777.23 | 2740.05 | 2750.5 | 2546.38 | 26740.16 | 0 | 27372.94 | 0
1021 | VNM - Đà Nẵng - Nhà Máy | /BCG Energy | 1020C0058922/EM001020C0058922 | 2022-05-07 09:10:00 | 29.5 | 47.3 | 1.8 | N/A | 4.643 | 783.7 | Online | 1020C0058922/INVT_04 | Grid connected | 396.7 | 395.5 | 394.6 | 231.7 | 228 | 227.6 | 121.539 | 121.948 | 121.484 | 98.27 | 61.7 | 1 | 50.01 | 83.76 | 1.957 | 141.23 | 85.261 | 668.5 | 668.5 | 673.5 | 673.5 | 658.5 | 658.5 | 658.7 | 658.7 | 651.9 | 651.9 | 654.2 | 654.2 | 659 | 659 | 663.9 | 663.9 | 656.5 | 656.5 | 659.1 | 659.1 | 12.47 | 0 | 0 | 12.5 | 13.38 | 0 | 0 | 13.42 | 12.54 | 0 | 0 | 12.59 | 12.9 | 0 | 12.89 | 0 | 0 | 12.78 | 12.95 | 0 | 26749.97 | 2022/05/07 05:07:04 | 2022/05/06 18:08:06 | 2721.39 | 2733.29 | 2760.06 | 2725.85 | 2704.93 | 2701.8 | 2762.84 | 2777.94 | 2740.76 | 2751.2 | 2553.32 | 26747.1 | 0 | 27380.06 | 0
1022 | VNM - Đà Nẵng - Nhà Máy | /BCG Energy | 1020C0058922/EM001020C0058922 | 2022-05-07 09:15:00 | 29.3 | 48.1 | 2.1 | N/A | 4.881 | 802.9 | Online | 1020C0058922/INVT_04 | Grid connected | 398.6 | 396.1 | 395.7 | 232.7 | 228 | 228.3 | 123.582 | 123.949 | 123.518 | 98.27 | 62.3 | 1 | 50.02 | 85.262 | -1.567 | 148.22 | 86.843 | 667.7 | 667.7 | 681.7 | 681.7 | 658.4 | 658.4 | 657.7 | 657.7 | 657.9 | 657.9 | 658.3 | 658.3 | 659 | 659 | 657.9 | 657.9 | 658.6 | 658.6 | 659 | 659 | 12.68 | 0 | 0 | 12.66 | 13.87 | 0 | 0 | 13.8 | 12.86 | 0 | 0 | 12.79 | 13.06 | 0 | 13.29 | 0 | 0 | 13.01 | 13 | 0 | 26757.04 | 2022/05/07 05:07:04 | 2022/05/06 18:08:06 | 2722.11 | 2734.01 | 2760.81 | 2726.59 | 2705.62 | 2702.5 | 2763.56 | 2778.66 | 2741.47 | 2751.92 | 2560.39 | 26754.17 | 0 | 27387.25 | 0
1023 | VNM - Đà Nẵng - Nhà Máy | /BCG Energy | 1020C0058922/EM001020C0058922 | 2022-05-07 09:20:00 | 29.2 | 47.5 | 1.4 | N/A | 5.121 | 803.8 | Online | 1020C0058922/INVT_04 | Grid connected | 398.8 | 396.5 | 396.2 | 232.7 | 229 | 229.4 | 124.319 | 124.69 | 124.218 | 98.27 | 62.7 | 1 | 50.13 | 85.886 | -0.509 | 155.39 | 87.46 | 662.5 | 662.5 | 675.5 | 675.5 | 658.5 | 658.5 | 648.8 | 648.8 | 658 | 658 | 658.3 | 658.3 | 659 | 659 | 663.9 | 663.9 | 658.6 | 658.6 | 657.8 | 657.8 | 12.89 | 0 | 0 | 13.07 | 13.85 | 0 | 0 | 13.74 | 12.85 | 0 | 0 | 12.99 | 13.11 | 0 | 13.15 | 0 | 0 | 13.25 | 13.2 | 0 | 26764.13 | 2022/05/07 05:07:04 | 2022/05/06 18:08:06 | 2722.83 | 2734.73 | 2761.57 | 2727.34 | 2706.33 | 2703.21 | 2764.29 | 2779.39 | 2742.2 | 2752.64 | 2567.48 | 26761.26 | 0 | 27394.53 | 0
1024 | VNM - Đà Nẵng - Nhà Máy | /BCG Energy | 1020C0058922/EM001020C0058922 | 2022-05-07 09:25:00 | 30.4 | 47.4 | 1.5 | N/A | 5.365 | 842.2 | Online | 1020C0058922/INVT_04 | Grid connected | 397.6 | 395.1 | 395.4 | 232.7 | 228 | 228.3 | 130.024 | 130.414 | 130.004 | 98.17 | 63.5 | 1 | 50.14 | 89.541 | 0.469 | 162.68 | 91.201 | 668.5 | 668.5 | 680.4 | 680.4 | 658.5 | 658.5 | 661.1 | 661.1 | 670 | 670 | 658.4 | 658.4 | 655.4 | 655.4 | 673.1 | 673.1 | 667 | 667 | 660.5 | 660.5 | 13.41 | 0 | 0 | 13.44 | 14.55 | 0 | 0 | 14.3 | 13.15 | 0 | 0 | 13.48 | 13.82 | 0 | 13.49 | 0 | 0 | 13.66 | 13.68 | 0 | 26771.42 | 2022/05/07 05:07:04 | 2022/05/06 18:08:06 | 2723.57 | 2735.48 | 2762.35 | 2728.1 | 2707.06 | 2703.93 | 2765.03 | 2780.14 | 2742.94 | 2753.39 | 2574.69 | 26768.47 | 0 | 27401.99 | 0
1025 | VNM - Đà Nẵng - Nhà Máy | /BCG Energy | 1020C0058922/EM001020C0058922 | 2022-05-07 09:30:00 | 29.8 | 47.3 | 2 | N/A | 5.616 | 855.5 | Online | 1020C0058922/INVT_04 | Grid connected | 398.7 | 397 | 396.4 | 232.7 | 229.1 | 229.3 | 131.904 | 132.293 | 131.947 | 98.17 | 64.1 | 1 | 50.09 | 91.188 | 2.681 | 170.1 | 92.888 | 663.8 | 663.8 | 671.2 | 671.2 | 656.3 | 656.3 | 646.7 | 646.7 | 656.5 | 656.5 | 660.9 | 660.9 | 659 | 659 | 657.9 | 657.9 | 658.6 | 658.6 | 659 | 659 | 13.71 | 0 | 0 | 13.84 | 14.91 | 0 | 0 | 14.92 | 13.62 | 0 | 0 | 13.92 | 14.11 | 0 | 14.1 | 0 | 0 | 14.14 | 13.87 | 0 | 26778.84 | 2022/05/07 05:07:04 | 2022/05/06 18:08:06 | 2724.32 | 2736.23 | 2763.14 | 2728.89 | 2707.8 | 2704.69 | 2765.8 | 2780.9 | 2743.69 | 2754.14 | 2582.19 | 26775.97 | 0 | 27409.6 | 0
1026 | VNM - Đà Nẵng - Nhà Máy | /BCG Energy | 1020C0058922/EM001020C0058922 | 2022-05-07 09:35:00 | 29.3 | 48.3 | 3 | N/A | 5.878 | 874.7 | Online | 1020C0058922/INVT_04 | Grid connected | 398.7 | 395.9 | 396.4 | 232.7 | 228.1 | 228.3 | 135.786 | 136.234 | 135.634 | 98.16 | 64.7 | 1 | 50.09 | 93.668 | -0.422 | 177.79 | 95.414 | 656.5 | 656.5 | 671.2 | 671.2 | 658.4 | 658.4 | 646.7 | 646.7 | 659.1 | 659.1 | 658.3 | 658.3 | 653 | 653 | 657.9 | 657.9 | 653.7 | 653.7 | 658.8 | 658.8 | 14.18 | 0 | 0 | 14.3 | 15.1 | 0 | 0 | 15.32 | 14.3 | 0 | 0 | 14.44 | 14.55 | 0 | 14.49 | 0 | 0 | 14.68 | 14.41 | 0 | 26786.53 | 2022/05/07 05:07:04 | 2022/05/06 18:08:06 | 2725.1 | 2737.03 | 2763.96 | 2729.7 | 2708.57 | 2705.46 | 2766.58 | 2781.69 | 2744.47 | 2754.92 | 2589.97 | 26783.75 | 0 | 27417.48 | 0
1027 | VNM - Đà Nẵng - Nhà Máy | /BCG Energy | 1020C0058922/EM001020C0058922 | 2022-05-07 09:40:00 | 28.5 | 45.9 | 0.8 | N/A | 6.121 | 819.4 | Online | 1020C0058922/INVT_04 | Grid connected | 396.6 | 394.8 | 394.2 | 231.7 | 228.1 | 228.3 | 108.508 | 108.764 | 108.299 | 98.34 | 65.5 | 1 | 49.97 | 74.434 | -0.077 | 185.25 | 75.66 | 662.5 | 662.5 | 665.2 | 665.2 | 662.3 | 662.3 | 646.6 | 646.6 | 664.3 | 664.3 | 666.7 | 666.7 | 671.3 | 671.3 | 689 | 689 | 646.3 | 646.3 | 673.1 | 673.1 | 11.09 | 0 | 0 | 10.73 | 15.12 | 0 | 0 | 15.21 | 11.84 | 0 | 0 | 10.85 | 10.23 | 0 | 9.67 | 0 | 0 | 10.18 | 9.88 | 0 | 26793.99 | 2022/05/07 05:07:04 | 2022/05/06 18:08:06 | 2725.84 | 2737.78 | 2764.76 | 2730.48 | 2709.31 | 2706.21 | 2767.34 | 2782.46 | 2745.24 | 2755.68 | 2597.32 | 26791.1 | 0 | 27425.1 | 0
1028 | VNM - Đà Nẵng - Nhà Máy | /BCG Energy | 1020C0058922/EM001020C0058922 | 2022-05-07 09:45:00 | 29.1 | 42.7 | 1.9 | N/A | 6.301 | 900 | Online | 1020C0058922/INVT_04 | Grid connected | 397.2 | 395.1 | 394.4 | 231.8 | 227.1 | 227.3 | 131.23 | 131.57 | 131.022 | 98.2 | 65.7 | 1 | 50.1 | 90.204 | 0.493 | 190.32 | 91.895 | 674.6 | 674.6 | 687.1 | 687.1 | 673.1 | 673.1 | 677.3 | 677.3 | 662.7 | 662.7 | 682.3 | 682.3 | 683 | 683 | 681.9 | 681.9 | 670.6 | 670.6 | 671 | 671 | 10.59 | 0 | 0 | 9.99 | 13.37 | 0 | 0 | 13.52 | 14.16 | 0 | 0 | 14.29 | 14.9 | 0 | 15.09 | 0 | 0 | 15.21 | 15.01 | 0 | 26799.06 | 2022/05/07 05:07:04 | 2022/05/06 18:08:06 | 2726.31 | 2738.25 | 2765.25 | 2730.97 | 2709.77 | 2706.66 | 2767.81 | 2782.93 | 2745.7 | 2756.14 | 2602.42 | 26796.2 | 0 | 27430.27 | 0
1029 | VNM - Đà Nẵng - Nhà Máy | /BCG Energy | 1020C0058922/EM001020C0058922 | 2022-05-07 09:50:00 | 28.4 | 42.6 | 1.9 | N/A | 6.503 | 892.2 | Online | 1020C0058922/INVT_04 | Grid connected | 397.6 | 395 | 394.2 | 231.8 | 228.1 | 227.3 | 129.262 | 129.682 | 129.18 | 98.1 | 64.6 | 1 | 49.99 | 88.888 | -0.206 | 196.51 | 90.536 | 668.5 | 668.5 | 682.7 | 682.7 | 670.8 | 670.8 | 670.7 | 670.7 | 664 | 664 | 669.5 | 669.5 | 676.1 | 676.1 | 670.5 | 670.5 | 687.7 | 687.7 | 676.8 | 676.8 | 14.21 | 0 | 0 | 14.36 | 14.19 | 0 | 0 | 14.23 | 13.03 | 0 | 0 | 13.05 | 13.33 | 0 | 13.74 | 0 | 0 | 12.56 | 12.29 | 0 | 26805.25 | 2022/05/07 05:07:04 | 2022/05/06 18:08:06 | 2727 | 2738.94 | 2765.96 | 2731.67 | 2710.42 | 2707.32 | 2768.49 | 2783.61 | 2746.38 | 2756.83 | 2608.52 | 26802.3 | 0 | 27436.62 | 0
1030 | VNM - Đà Nẵng - Nhà Máy | /BCG Energy | 1020C0058922/EM001020C0058922 | 2022-05-07 09:55:00 | 28.6 | 45.8 | 3.3 | N/A | 6.755 | 889.2 | Online | 1020C0058922/INVT_04 | Grid connected | 396.5 | 393.8 | 393.4 | 231.9 | 227.1 | 227.2 | 139.806 | 140.218 | 139.655 | 98.14 | 64.8 | 1 | 49.94 | 95.729 | -2.208 | 204.12 | 97.583 | 666 | 666 | 680.2 | 680.2 | 664.5 | 664.5 | 667.9 | 667.9 | 652 | 652 | 664.3 | 664.3 | 671 | 671 | 663.9 | 663.9 | 658.6 | 658.6 | 664.9 | 664.9 | 14.43 | 0 | 0 | 14.53 | 15.08 | 0 | 0 | 15.05 | 14.51 | 0 | 0 | 14.55 | 14.44 | 0 | 14.61 | 0 | 0 | 14.79 | 14.6 | 0 | 26812.86 | 2022/05/07 05:07:04 | 2022/05/06 18:08:06 | 2727.78 | 2739.72 | 2766.76 | 2732.47 | 2711.19 | 2708.08 | 2769.27 | 2784.39 | 2747.16 | 2757.6 | 2616.22 | 26810 | 0 | 27444.42 | 0
1031 | VNM - Đà Nẵng - Nhà Máy | /BCG Energy | 1020C0058922/EM001020C0058922 | 2022-05-07 10:00:00 | 28.6 | 47.4 | 1.6 | N/A | 7.024 | 900.9 | Online | 1020C0058922/INVT_04 | Grid connected | 397 | 394.9 | 394.6 | 231.9 | 227.1 | 227.2 | 139.896 | 140.191 | 139.794 | 98.14 | 65.7 | 1 | 50.06 | 95.983 | -0.284 | 212.05 | 97.826 | 668.6 | 668.6 | 671 | 671 | 658.4 | 658.4 | 658.7 | 658.7 | 652 | 652 | 658.3 | 658.3 | 665 | 665 | 657.9 | 657.9 | 658.6 | 658.6 | 659 | 659 | 14.31 | 0 | 0 | 14.71 | 15.48 | 0 | 0 | 15.38 | 14.64 | 0 | 0 | 14.68 | 14.66 | 0 | 14.96 | 0 | 0 | 15.03 | 14.96 | 0 | 26820.88 | 2022/05/07 05:07:04 | 2022/05/06 18:08:06 | 2728.53 | 2740.49 | 2767.56 | 2733.26 | 2711.95 | 2708.85 | 2770.06 | 2785.18 | 2747.94 | 2758.38 | 2624.15 | 26817.93 | 0 | 27452.6 | 0
1032 | VNM - Đà Nẵng - Nhà Máy | /BCG Energy | 1020C0058922/EM001020C0058922 | 2022-05-07 10:05:00 | 28.8 | 47.4 | 1.7 | N/A | 7.291 | 858 | Online | 1020C0058922/INVT_04 | Grid connected | 394.8 | 392.7 | 393 | 230.9 | 227.1 | 227.2 | 134.898 | 135.341 | 134.735 | 98.14 | 66.7 | 1 | 50.04 | 92.178 | -1.627 | 220.07 | 93.906 | 663.9 | 663.9 | 667 | 667 | 652.5 | 652.5 | 663 | 663 | 663.9 | 663.9 | 658.2 | 658.2 | 659 | 659 | 651.9 | 651.9 | 658.6 | 658.6 | 655.5 | 655.5 | 14.13 | 0 | 0 | 14.35 | 14.96 | 0 | 0 | 14.53 | 13.8 | 0 | 0 | 14.05 | 14.27 | 0 | 14.63 | 0 | 0 | 14.23 | 14.23 | 0 | 26828.81 | 2022/05/07 05:07:04 | 2022/05/06 18:08:06 | 2729.39 | 2741.34 | 2768.45 | 2734.14 | 2712.78 | 2709.69 | 2770.91 | 2786.04 | 2748.78 | 2759.22 | 2632.08 | 26825.86 | 0 | 27460.74 | 0
1033 | VNM - Đà Nẵng - Nhà Máy | /BCG Energy | 1020C0058922/EM001020C0058922 | 2022-05-07 10:10:00 | 29.3 | 47.3 | 1.6 | N/A | 7.556 | 915.1 | Online | 1020C0058922/INVT_04 | Grid connected | 395.7 | 393.3 | 393.2 | 230.9 | 226.1 | 227.1 | 141.291 | 141.757 | 141.089 | 98.14 | 67.3 | 1 | 49.98 | 96.803 | -1.615 | 227.84 | 98.648 | 658.7 | 658.7 | 665.2 | 665.2 | 658.5 | 658.5 | 654.5 | 654.5 | 652 | 652 | 658.1 | 658.1 | 653 | 653 | 657.9 | 657.9 | 652.6 | 652.6 | 652 | 652 | 14.78 | 0 | 0 | 14.87 | 15.43 | 0 | 0 | 15.33 | 14.76 | 0 | 0 | 14.76 | 14.92 | 0 | 15.13 | 0 | 0 | 14.97 | 15.1 | 0 | 26836.58 | 2022/05/07 05:07:04 | 2022/05/06 18:08:06 | 2730.17 | 2742.15 | 2769.27 | 2734.95 | 2713.56 | 2710.46 | 2771.7 | 2786.83 | 2749.57 | 2760.02 | 2639.95 | 26833.73 | 0 | 27468.68 | 0
1034 | VNM - Đà Nẵng - Nhà Máy | /BCG Energy | 1020C0058922/EM001020C0058922 | 2022-05-07 10:15:00 | 29.1 | 46.2 | 1.6 | N/A | 7.811 | 918.8 | Online | 1020C0058922/INVT_04 | Grid connected | 393.9 | 392 | 391.9 | 229.8 | 226.2 | 226.1 | 144.688 | 145.177 | 144.668 | 98.15 | 68.1 | 1 | 49.89 | 98.737 | -0.814 | 235.39 | 100.629 | 658.6 | 658.6 | 662.3 | 662.3 | 660.4 | 660.4 | 646.7 | 646.7 | 658 | 658 | 649.4 | 649.4 | 659 | 659 | 657.9 | 657.9 | 646.6 | 646.6 | 655.3 | 655.3 | 14.77 | 0 | 0 | 15.14 | 15.57 | 0 | 0 | 15.76 | 15.13 | 0 | 0 | 15.19 | 15.43 | 0 | 15.58 | 0 | 0 | 15.63 | 15.35 | 0 | 26844.13 | 2022/05/07 05:07:04 | 2022/05/06 18:08:06 | 2730.94 | 2742.91 | 2770.06 | 2735.73 | 2714.32 | 2711.22 | 2772.48 | 2787.61 | 2750.35 | 2760.79 | 2647.58 | 26841.36 | 0 | 27476.41 | 0
1035 | VNM - Đà Nẵng - Nhà Máy | /BCG Energy | 1020C0058922/EM001020C0058922 | 2022-05-07 10:20:00 | 29.5 | 45.8 | 1.8 | N/A | 8.029 | 961.7 | Online | 1020C0058922/INVT_04 | Grid connected | 396 | 393.1 | 393 | 231.5 | 226.2 | 226.1 | 149.344 | 149.883 | 149.212 | 98.1 | 67.6 | 1 | 49.94 | 102.269 | 1.736 | 241.84 | 104.267 | 667.7 | 667.7 | 665.3 | 665.3 | 658.5 | 658.5 | 658.7 | 658.7 | 658 | 658 | 657 | 657 | 653.4 | 653.4 | 663.8 | 663.8 | 653 | 653 | 653.5 | 653.5 | 15.42 | 0 | 0 | 15.6 | 16.31 | 0 | 0 | 16.15 | 15.34 | 0 | 0 | 15.71 | 15.95 | 0 | 15.8 | 0 | 0 | 15.88 | 15.92 | 0 | 26850.58 | 2022/05/07 05:07:04 | 2022/05/06 18:08:06 | 2731.59 | 2743.57 | 2770.73 | 2736.4 | 2714.96 | 2711.87 | 2773.14 | 2788.28 | 2751.01 | 2761.46 | 2653.94 | 26847.72 | 0 | 27483.01 | 0
1036 | VNM - Đà Nẵng - Nhà Máy | /BCG Energy | 1020C0058922/EM001020C0058922 | 2022-05-07 10:25:00 | 29.8 | 48.8 | 1.6 | N/A | 8.31 | 955 | Online | 1020C0058922/INVT_04 | Grid connected | 396 | 393.9 | 393.8 | 231.5 | 227.2 | 227.1 | 147.067 | 147.664 | 147.123 | 98.08 | 68.2 | 1 | 50.11 | 100.878 | 1.899 | 250 | 102.842 | 660.2 | 660.2 | 668.1 | 668.1 | 664.5 | 664.5 | 652.6 | 652.6 | 648.8 | 648.8 | 656.9 | 656.9 | 653 | 653 | 651.9 | 651.9 | 652.6 | 652.6 | 653 | 653 | 15.51 | 0 | 0 | 15.53 | 15.91 | 0 | 0 | 16.07 | 15.52 | 0 | 0 | 15.51 | 15.72 | 0 | 15.73 | 0 | 0 | 15.73 | 15.8 | 0 | 26858.74 | 2022/05/07 05:07:04 | 2022/05/06 18:08:06 | 2732.43 | 2744.41 | 2771.6 | 2737.25 | 2715.78 | 2712.68 | 2773.98 | 2789.11 | 2751.84 | 2762.29 | 2662.11 | 26855.89 | 0 | 27491.37 | 0
1037 | VNM - Đà Nẵng - Nhà Máy | /BCG Energy | 1020C0058922/EM001020C0058922 | 2022-05-07 10:30:00 | 29.3 | 48.8 | 1.9 | N/A | 8.596 | 957.3 | Online | 1020C0058922/INVT_04 | Grid connected | 398.2 | 395.1 | 394.9 | 232.5 | 228.2 | 228.2 | 146.424 | 146.768 | 146.204 | 98.08 | 69.2 | 1 | 50.12 | 100.596 | -1.381 | 258.43 | 102.554 | 661.8 | 661.8 | 659.2 | 659.2 | 652.7 | 652.7 | 652.7 | 652.7 | 657.6 | 657.6 | 646.3 | 646.3 | 647 | 647 | 651.9 | 651.9 | 646.6 | 646.6 | 653 | 653 | 15.39 | 0 | 0 | 15.7 | 16.16 | 0 | 0 | 15.83 | 15.25 | 0 | 0 | 15.67 | 15.7 | 0 | 15.7 | 0 | 0 | 15.94 | 15.7 | 0 | 26867.17 | 2022/05/07 05:07:04 | 2022/05/06 18:08:06 | 2733.28 | 2745.27 | 2772.48 | 2738.12 | 2716.62 | 2713.53 | 2774.85 | 2789.99 | 2752.71 | 2763.16 | 2670.44 | 26864.22 | 0 | 27500.01 | 0
1038 | VNM - Đà Nẵng - Nhà Máy | /BCG Energy | 1020C0058922/EM001020C0058922 | 2022-05-07 10:35:00 | 29.3 | 46.7 | 2.1 | N/A | 8.877 | 868.3 | Online | 1020C0058922/INVT_04 | Grid connected | 398.3 | 396.8 | 395.5 | 233.5 | 229.2 | 229.2 | 133.486 | 133.903 | 133.305 | 98.08 | 70.2 | 1 | 50.1 | 91.969 | 1.684 | 266.66 | 93.703 | 656.5 | 656.5 | 653.2 | 653.2 | 661.8 | 661.8 | 660.9 | 660.9 | 646 | 646 | 658.3 | 658.3 | 659 | 659 | 654.4 | 654.4 | 650.4 | 650.4 | 653 | 653 | 14.25 | 0 | 0 | 14.29 | 14.6 | 0 | 0 | 14.45 | 14.4 | 0 | 0 | 14.03 | 14.17 | 0 | 14.49 | 0 | 0 | 14.51 | 14.23 | 0 | 26875.4 | 2022/05/07 05:07:04 | 2022/05/06 18:08:06 | 2734.12 | 2746.12 | 2773.34 | 2738.98 | 2717.45 | 2714.37 | 2775.7 | 2790.83 | 2753.56 | 2763.99 | 2678.76 | 26872.54 | 0 | 27508.46 | 0
1039 | VNM - Đà Nẵng - Nhà Máy | /BCG Energy | 1020C0058922/EM001020C0058922 | 2022-05-07 10:40:00 | 29.6 | 47.6 | 3.9 | N/A | 9.161 | 954.9 | Online | 1020C0058922/INVT_04 | Grid connected | 399.3 | 395.7 | 396.4 | 233.5 | 229.2 | 228.2 | 145.123 | 145.348 | 144.868 | 98.08 | 70.8 | 1 | 50.19 | 99.951 | 1.589 | 274.94 | 101.897 | 676 | 676 | 681.6 | 681.6 | 683.5 | 683.5 | 686.2 | 686.2 | 674.8 | 674.8 | 676.9 | 676.9 | 676.3 | 676.3 | 677.7 | 677.7 | 672.5 | 672.5 | 679 | 679 | 14.95 | 0 | 0 | 15.05 | 15.21 | 0 | 0 | 14.92 | 14.94 | 0 | 0 | 14.91 | 15.12 | 0 | 15.18 | 0 | 0 | 15.22 | 14.92 | 0 | 26883.68 | 2022/05/07 05:07:04 | 2022/05/06 18:08:06 | 2734.96 | 2746.96 | 2774.21 | 2739.84 | 2718.28 | 2715.2 | 2776.55 | 2791.69 | 2754.4 | 2764.84 | 2687.14 | 26880.92 | 0 | 27516.93 | 0
1040 | VNM - Đà Nẵng - Nhà Máy | /BCG Energy | 1020C0058922/EM001020C0058922 | 2022-05-07 10:45:00 | 28.5 | 45.3 | 3.3 | N/A | 9.444 | 957.2 | Online | 1020C0058922/INVT_04 | Grid connected | 399 | 395.6 | 396.1 | 233.7 | 228.4 | 228.3 | 146.547 | 146.806 | 146.406 | 98.08 | 71.4 | 1 | 50.16 | 100.966 | -0.79 | 283.24 | 102.942 | 663.4 | 663.4 | 668.8 | 668.8 | 674.2 | 674.2 | 678.6 | 678.6 | 661.2 | 661.2 | 665 | 665 | 664.8 | 664.8 | 667.5 | 667.5 | 663.8 | 663.8 | 671.9 | 671.9 | 15.35 | 0 | 0 | 15.45 | 15.61 | 0 | 0 | 15.33 | 15.34 | 0 | 0 | 15.31 | 15.52 | 0 | 15.59 | 0 | 0 | 15.62 | 15.31 | 0 | 26891.98 | 2022/05/07 05:07:04 | 2022/05/06 18:08:06 | 2735.81 | 2747.82 | 2775.07 | 2740.69 | 2719.12 | 2716.03 | 2777.4 | 2792.54 | 2755.25 | 2765.68 | 2695.43 | 26889.21 | 0 | 27525.41 | 0
1041 | VNM - Đà Nẵng - Nhà Máy | /BCG Energy | 1020C0058922/EM001020C0058922 | 2022-05-07 10:50:00 | 29.2 | 46.3 | 2.4 | N/A | 9.732 | 973.7 | Online | 1020C0058922/INVT_04 | Grid connected | 397.9 | 394.6 | 394.9 | 232.5 | 227.5 | 227.4 | 147.114 | 147.324 | 147.077 | 98.11 | 71.4 | 1 | 50.07 | 101.093 | -0.916 | 290.31 | 103.083 | 691.1 | 691.1 | 696 | 696 | 689.6 | 689.6 | 691.1 | 691.1 | 683.2 | 683.2 | 684.6 | 684.6 | 684.9 | 684.9 | 687 | 687 | 680.4 | 680.4 | 686.2 | 686.2 | 15.08 | 0 | 0 | 15.17 | 15.33 | 0 | 0 | 15.05 | 15.06 | 0 | 0 | 15.03 | 15.25 | 0 | 15.31 | 0 | 0 | 15.33 | 15.04 | 0 | 26899.05 | 2022/05/07 05:07:04 | 2022/05/06 18:08:06 | 2736.54 | 2748.55 | 2775.81 | 2741.42 | 2719.84 | 2716.74 | 2778.12 | 2793.28 | 2755.97 | 2766.41 | 2702.41 | 26896.19 | 0 | 27532.68 | 0
1042 | VNM - Đà Nẵng - Nhà Máy | /BCG Energy | 1020C0058922/EM001020C0058922 | 2022-05-07 10:55:00 | 28 | 45.4 | 3.9 | N/A | 10.022 | 987.7 | Online | 1020C0058922/INVT_04 | Grid connected | 400.3 | 397.3 | 397.5 | 233.7 | 229.2 | 229.3 | 148.399 | 148.551 | 148.43 | 98.11 | 71.8 | 1 | 50.05 | 102.653 | -0.09 | 298.72 | 104.684 | 684.9 | 684.9 | 690.1 | 690.1 | 683.5 | 683.5 | 685.5 | 685.5 | 659 | 659 | 662.2 | 662.2 | 667.1 | 667.1 | 676.2 | 676.2 | 673.2 | 673.2 | 679.9 | 679.9 | 15.45 | 0 | 0 | 15.53 | 15.69 | 0 | 0 | 15.41 | 15.41 | 0 | 0 | 15.37 | 15.61 | 0 | 15.68 | 0 | 0 | 15.7 | 15.41 | 0 | 26907.46 | 2022/05/07 05:07:04 | 2022/05/06 18:08:06 | 2737.39 | 2749.42 | 2776.68 | 2742.28 | 2720.68 | 2717.59 | 2778.99 | 2794.14 | 2756.84 | 2767.26 | 2710.82 | 26904.6 | 0 | 27541.27 | 0
1043 | VNM - Đà Nẵng - Nhà Máy | /BCG Energy | 1020C0058922/EM001020C0058922 | 2022-05-07 11:00:00 | 28.6 | 44.8 | 3.8 | N/A | 10.295 | 950.4 | Online | 1020C0058922/INVT_04 | Grid connected | 400.4 | 397.3 | 397.9 | 234.7 | 230.3 | 230.4 | 145.628 | 145.763 | 145.502 | 98.06 | 72.2 | 1 | 49.94 | 100.931 | 1.322 | 306.88 | 102.906 | 682.7 | 682.7 | 687.7 | 687.7 | 678.2 | 678.2 | 681.7 | 681.7 | 668.6 | 668.6 | 670.4 | 670.4 | 670.3 | 670.3 | 672.6 | 672.6 | 667.3 | 667.3 | 675.5 | 675.5 | 15.18 | 0 | 0 | 15.26 | 15.43 | 0 | 0 | 15.14 | 14.96 | 0 | 0 | 15.11 | 15.34 | 0 | 15.41 | 0 | 0 | 15.48 | 15.15 | 0 | 26915.72 | 2022/05/07 05:07:04 | 2022/05/06 18:08:06 | 2738.25 | 2750.28 | 2777.55 | 2743.13 | 2721.52 | 2718.42 | 2779.84 | 2795 | 2757.67 | 2768.1 | 2719.08 | 26912.86 | 0 | 27549.76 | 0
1044 | VNM - Đà Nẵng - Nhà Máy | /BCG Energy | 1020C0058922/EM001020C0058922 | 2022-05-07 11:05:00 | 28.8 | 46.2 | 3 | N/A | 10.584 | 971.4 | Online | 1020C0058922/INVT_04 | Grid connected | 401.1 | 398.3 | 398.1 | 234.5 | 230.2 | 229.4 | 148.777 | 148.949 | 148.582 | 98.06 | 72.6 | 1 | 50.06 | 103.128 | 0.033 | 315.37 | 105.126 | 675.2 | 675.2 | 679.2 | 679.2 | 674.6 | 674.6 | 677.7 | 677.7 | 665.7 | 665.7 | 667.8 | 667.8 | 667.8 | 667.8 | 671.6 | 671.6 | 667.1 | 667.1 | 674.4 | 674.4 | 15.39 | 0 | 0 | 15.47 | 15.61 | 0 | 0 | 15.33 | 15.36 | 0 | 0 | 15.33 | 15.54 | 0 | 15.6 | 0 | 0 | 15.63 | 15.32 | 0 | 26924.11 | 2022/05/07 05:07:04 | 2022/05/06 18:08:06 | 2739.12 | 2751.15 | 2778.42 | 2743.99 | 2722.36 | 2719.26 | 2780.7 | 2795.86 | 2758.53 | 2768.95 | 2727.47 | 26921.25 | 0 | 27558.34 | 0
1045 | VNM - Đà Nẵng - Nhà Máy | /BCG Energy | 1020C0058922/EM001020C0058922 | 2022-05-07 11:10:00 | 28.9 | 45.7 | 2.5 | N/A | 10.874 | 976.2 | Online | 1020C0058922/INVT_04 | Grid connected | 402.6 | 400.1 | 399.8 | 235.5 | 231.5 | 230.7 | 147.596 | 147.763 | 147.517 | 98.08 | 73 | 1 | 50.07 | 102.588 | -2.36 | 323.86 | 104.564 | 688.1 | 688.1 | 687.8 | 687.8 | 687.2 | 687.2 | 687.6 | 687.6 | 686.7 | 686.7 | 686.7 | 686.7 | 687.4 | 687.4 | 687.9 | 687.9 | 687.2 | 687.2 | 687.4 | 687.4 | 15.17 | 0 | 0 | 15.46 | 15.4 | 0 | 0 | 15.13 | 14.69 | 0 | 0 | 14.89 | 14.88 | 0 | 15.12 | 0 | 0 | 14.95 | 14.87 | 0 | 26932.6 | 2022/05/07 05:07:04 | 2022/05/06 18:08:06 | 2739.99 | 2752.03 | 2779.3 | 2744.86 | 2723.22 | 2720.13 | 2781.58 | 2796.74 | 2759.4 | 2769.82 | 2735.87 | 26929.65 | 0 | 27567.07 | 0
1046 | VNM - Đà Nẵng - Nhà Máy | /BCG Energy | 1020C0058922/EM001020C0058922 | 2022-05-07 11:15:00 | 28.3 | 44 | 5.5 | N/A | 11.148 | 722.8 | Online | 1020C0058922/INVT_04 | Grid connected | 401.3 | 398.9 | 398.6 | 234.4 | 230.5 | 229.7 | 114.437 | 114.736 | 114.249 | 98.32 | 73.2 | 1 | 50.13 | 79.461 | 0.272 | 331.91 | 80.893 | 677 | 677 | 670.1 | 670.1 | 664.3 | 664.3 | 667 | 667 | 656.1 | 656.1 | 649 | 649 | 665.2 | 665.2 | 659.2 | 659.2 | 657.2 | 657.2 | 651.2 | 651.2 | 12.47 | 0 | 0 | 12.75 | 12.53 | 0 | 0 | 12.34 | 11.87 | 0 | 0 | 12.02 | 11.85 | 0 | 12.18 | 0 | 0 | 11.92 | 11.97 | 0 | 26940.65 | 2022/05/07 05:07:04 | 2022/05/06 18:08:06 | 2740.81 | 2752.87 | 2780.13 | 2745.68 | 2724.03 | 2720.93 | 2782.41 | 2797.57 | 2760.24 | 2770.64 | 2743.99 | 26937.77 | 0 | 27575.31 | 0
1047 | VNM - Đà Nẵng - Nhà Máy | /BCG Energy | 1020C0058922/EM001020C0058922 | 2022-05-07 11:20:00 | 27.8 | 43.7 | 4.2 | N/A | 11.424 | 965.7 | Online | 1020C0058922/INVT_04 | Grid connected | 401.4 | 397.4 | 397.7 | 234.2 | 229.4 | 229.8 | 145.082 | 145.179 | 144.921 | 98.06 | 73 | 1 | 50.1 | 100.434 | -0.71 | 340.11 | 102.411 | 700.2 | 700.2 | 706.4 | 706.4 | 695.4 | 695.4 | 698.1 | 698.1 | 686.1 | 686.1 | 688.9 | 688.9 | 689.5 | 689.5 | 692.2 | 692.2 | 689.1 | 689.1 | 694.7 | 694.7 | 14.69 | 0 | 0 | 14.83 | 14.91 | 0 | 0 | 14.82 | 14.64 | 0 | 0 | 14.61 | 15.02 | 0 | 14.89 | 0 | 0 | 14.91 | 14.7 | 0 | 26948.85 | 2022/05/07 05:07:04 | 2022/05/06 18:08:06 | 2741.67 | 2753.72 | 2780.98 | 2746.51 | 2724.85 | 2721.75 | 2783.24 | 2798.41 | 2761.07 | 2771.47 | 2752.12 | 26945.9 | 0 | 27583.67 | 0
1048 | VNM - Đà Nẵng - Nhà Máy | /BCG Energy | 1020C0058922/EM001020C0058922 | 2022-05-07 11:25:00 | 28.8 | 45.2 | 3.9 | N/A | 11.713 | 988.2 | Online | 1020C0058922/INVT_04 | Grid connected | 405.3 | 402.1 | 402.7 | 237.1 | 232.6 | 232 | 143.694 | 143.906 | 143.582 | 98.05 | 73.4 | 1 | 50.04 | 100.605 | 0.688 | 348.44 | 102.605 | 706.1 | 706.1 | 709.8 | 709.8 | 704.4 | 704.4 | 704.7 | 704.7 | 698 | 698 | 699.6 | 699.6 | 698.4 | 698.4 | 701.9 | 701.9 | 698.2 | 698.2 | 702.7 | 702.7 | 14.54 | 0 | 0 | 14.6 | 14.77 | 0 | 0 | 14.49 | 14.51 | 0 | 0 | 14.47 | 14.69 | 0 | 14.74 | 0 | 0 | 14.76 | 14.49 | 0 | 26957.27 | 2022/05/07 05:07:04 | 2022/05/06 18:08:06 | 2742.53 | 2754.6 | 2781.85 | 2747.37 | 2725.69 | 2722.6 | 2784.1 | 2799.28 | 2761.93 | 2772.33 | 2760.64 | 26954.42 | 0 | 27592.28 | 0
1049 | VNM - Đà Nẵng - Nhà Máy | /BCG Energy | 1020C0058922/EM001020C0058922 | 2022-05-07 11:30:00 | 29 | 46.7 | 2.7 | N/A | 12 | 970.1 | Online | 1020C0058922/INVT_04 | Grid connected | 407.2 | 404.1 | 404 | 238.4 | 232.6 | 233.2 | 145.591 | 145.778 | 145.459 | 98.06 | 73.6 | 1 | 50.02 | 102.423 | 1.009 | 357.02 | 104.429 | 686.4 | 686.4 | 691.3 | 691.3 | 678.4 | 678.4 | 682.2 | 682.2 | 678.1 | 678.1 | 679.2 | 679.2 | 679 | 679 | 682 | 682 | 677.7 | 677.7 | 683.4 | 683.4 | 15.21 | 0 | 0 | 15.29 | 15.45 | 0 | 0 | 15.17 | 15.19 | 0 | 0 | 15.14 | 15.37 | 0 | 15.43 | 0 | 0 | 15.46 | 15.16 | 0 | 26965.76 | 2022/05/07 05:07:04 | 2022/05/06 18:08:06 | 2743.41 | 2755.48 | 2782.73 | 2748.24 | 2726.56 | 2723.45 | 2784.98 | 2800.16 | 2762.8 | 2773.19 | 2769.12 | 26962.9 | 0 | 27601 | 0
1050 | VNM - Đà Nẵng - Nhà Máy | /BCG Energy | 1020C0058922/EM001020C0058922 | 2022-05-07 11:35:00 | 28.2 | 44.8 | 3.1 | N/A | 12.287 | 972.6 | Online | 1020C0058922/INVT_04 | Grid connected | 405.8 | 402.5 | 402.8 | 237.4 | 232.8 | 232.1 | 145.03 | 145.123 | 144.87 | 98.06 | 73.8 | 1 | 49.98 | 101.615 | 0.777 | 365.48 | 103.583 | 692.7 | 692.7 | 692.5 | 692.5 | 691.9 | 691.9 | 692.3 | 692.3 | 691.4 | 691.4 | 691.4 | 691.4 | 692 | 692 | 692.6 | 692.6 | 691.8 | 691.8 | 692 | 692 | 14.96 | 0 | 0 | 15.24 | 15.16 | 0 | 0 | 14.91 | 14.7 | 0 | 0 | 14.66 | 14.89 | 0 | 15.14 | 0 | 0 | 14.97 | 14.89 | 0 | 26974.22 | 2022/05/07 05:07:04 | 2022/05/06 18:08:06 | 2744.28 | 2756.35 | 2783.59 | 2749.1 | 2727.41 | 2724.3 | 2785.85 | 2801.04 | 2763.67 | 2774.06 | 2777.49 | 26971.27 | 0 | 27609.65 | 0
1051 | VNM - Đà Nẵng - Nhà Máy | /BCG Energy | 1020C0058922/EM001020C0058922 | 2022-05-07 11:40:00 | 28.3 | 44.7 | 2.5 | N/A | 12.567 | 858.5 | Online | 1020C0058922/INVT_04 | Grid connected | 405.5 | 402.5 | 401.6 | 237.4 | 233 | 232.1 | 131.944 | 132.409 | 131.838 | 98.17 | 74 | 1 | 49.94 | 92.459 | 0.231 | 373.7 | 94.182 | 674.1 | 674.1 | 673.4 | 673.4 | 656.8 | 656.8 | 660.1 | 660.1 | 652.7 | 652.7 | 643.5 | 643.5 | 652.7 | 652.7 | 645.3 | 645.3 | 663 | 663 | 654.8 | 654.8 | 13.95 | 0 | 0 | 14.34 | 14.38 | 0 | 0 | 14.19 | 14.13 | 0 | 0 | 14.42 | 14.52 | 0 | 14.73 | 0 | 0 | 14.17 | 14.44 | 0 | 26982.44 | 2022/05/07 05:07:04 | 2022/05/06 18:08:06 | 2745.13 | 2757.2 | 2784.44 | 2749.94 | 2728.24 | 2725.13 | 2786.71 | 2801.89 | 2764.52 | 2774.9 | 2785.71 | 26979.49 | 0 | 27618.1 | 0
1052 | VNM - Đà Nẵng - Nhà Máy | /BCG Energy | 1020C0058922/EM001020C0058922 | 2022-05-07 11:45:00 | 28.6 | 44.3 | 3.2 | N/A | 12.826 | 889.7 | Online | 1020C0058922/INVT_04 | Grid connected | 407.4 | 405.4 | 404.6 | 238.3 | 234.1 | 233.1 | 137.247 | 137.661 | 137.017 | 98.17 | 73.6 | 1 | 50.16 | 96.653 | -0.388 | 381.42 | 98.504 | 665 | 665 | 675.6 | 675.6 | 662.8 | 662.8 | 664.3 | 664.3 | 656.9 | 656.9 | 659.3 | 659.3 | 652.7 | 652.7 | 659.5 | 659.5 | 648.1 | 648.1 | 658.1 | 658.1 | 14.97 | 0 | 0 | 14.96 | 14.78 | 0 | 0 | 14.84 | 14.73 | 0 | 0 | 14.95 | 15.01 | 0 | 15.08 | 0 | 0 | 15.18 | 15.09 | 0 | 26990.16 | 2022/05/07 05:07:04 | 2022/05/06 18:08:06 | 2745.92 | 2758 | 2785.22 | 2750.71 | 2729.02 | 2725.91 | 2787.49 | 2802.68 | 2765.31 | 2775.7 | 2793.52 | 26987.3 | 0 | 27625.96 | 0
1053 | VNM - Đà Nẵng - Nhà Máy | /BCG Energy | 1020C0058922/EM001020C0058922 | 2022-05-07 11:50:00 | 28.9 | 45.6 | 1.9 | N/A | 13.108 | 961.7 | Online | 1020C0058922/INVT_04 | Grid connected | 406.6 | 403.8 | 403.5 | 237.2 | 233.1 | 233.1 | 145.876 | 146.055 | 145.685 | 98.06 | 73.4 | 1 | 50.04 | 102.575 | 2.175 | 389.76 | 104.54 | 682.8 | 682.8 | 687 | 687 | 674.6 | 674.6 | 679 | 679 | 673.9 | 673.9 | 675.9 | 675.9 | 676.5 | 676.5 | 678.5 | 678.5 | 673.6 | 673.6 | 680.2 | 680.2 | 15.17 | 0 | 0 | 15.24 | 15.39 | 0 | 0 | 15.11 | 15.14 | 0 | 0 | 15.1 | 15.31 | 0 | 15.36 | 0 | 0 | 15.4 | 15.1 | 0 | 26998.59 | 2022/05/07 05:07:04 | 2022/05/06 18:08:06 | 2746.79 | 2758.89 | 2786.1 | 2751.57 | 2729.88 | 2726.77 | 2788.37 | 2803.56 | 2766.17 | 2776.56 | 2801.96 | 26995.74 | 0 | 27634.66 | 0
1054 | VNM - Đà Nẵng - Nhà Máy | /BCG Energy | 1020C0058922/EM001020C0058922 | 2022-05-07 11:55:00 | 28.7 | 46.4 | 3.8 | N/A | 13.395 | 886.8 | Online | 1020C0058922/INVT_04 | Grid connected | 405.4 | 402.9 | 402.4 | 237.1 | 233.1 | 233 | 138.11 | 138.603 | 137.962 | 98.06 | 73.8 | 1 | 49.95 | 96.796 | 1.34 | 398.31 | 98.63 | 663.9 | 663.9 | 665.1 | 665.1 | 656.7 | 656.7 | 652.6 | 652.6 | 663.1 | 663.1 | 649.1 | 649.1 | 652.7 | 652.7 | 651.2 | 651.2 | 647.4 | 647.4 | 656.9 | 656.9 | 14.74 | 0 | 0 | 15.1 | 15.18 | 0 | 0 | 15.13 | 14.89 | 0 | 0 | 15.27 | 15.39 | 0 | 15.48 | 0 | 0 | 15.31 | 15.05 | 0 | 27007.05 | 2022/05/07 05:07:04 | 2022/05/06 18:08:06 | 2747.65 | 2759.76 | 2786.96 | 2752.42 | 2730.73 | 2727.62 | 2789.24 | 2804.43 | 2767.05 | 2777.42 | 2810.41 | 27004.19 | 0 | 27643.28 | 0
1055 | VNM - Đà Nẵng - Nhà Máy | /BCG Energy | 1020C0058922/EM001020C0058922 | 2022-05-07 12:00:00 | 27.9 | 40.5 | 3.9 | N/A | 13.581 | 513.1 | Online | 1020C0058922/INVT_04 | Grid connected | 403.2 | 402.2 | 401 | 234.9 | 232 | 231.5 | 79.274 | 79.578 | 79.343 | 98.4 | 72.8 | 1 | 49.97 | 55.471 | 2.903 | 403.71 | 56.39 | 681.2 | 681.2 | 684.8 | 684.8 | 667.4 | 667.4 | 664.6 | 664.6 | 664.6 | 664.6 | 676.8 | 676.8 | 676.7 | 676.7 | 662.7 | 662.7 | 659.5 | 659.5 | 675.3 | 675.3 | 8.23 | 0 | 0 | 8.27 | 8.44 | 0 | 0 | 8.2 | 8.4 | 0 | 0 | 8.1 | 8.19 | 0 | 8.63 | 0 | 0 | 8.6 | 8.37 | 0 | 27012.5 | 2022/05/07 05:07:04 | 2022/05/06 18:08:06 | 2748.21 | 2760.31 | 2787.51 | 2752.97 | 2731.29 | 2728.18 | 2789.82 | 2805 | 2767.61 | 2777.99 | 2815.82 | 27009.6 | 0 | 27648.89 | 0
1056 | VNM - Đà Nẵng - Nhà Máy | /BCG Energy | 1020C0058922/EM001020C0058922 | 2022-05-07 12:05:00 | 28.8 | 43.6 | 1.6 | N/A | 13.8 | 960.3 | Online | 1020C0058922/INVT_04 | Grid connected | 406.1 | 403.8 | 403.3 | 238.2 | 233 | 232.5 | 149.178 | 149.54 | 148.949 | 98.17 | 70.8 | 1 | 49.88 | 104.771 | -0.68 | 410.4 | 106.822 | 675.3 | 675.3 | 673.5 | 673.5 | 664.2 | 664.2 | 670.6 | 670.6 | 658.5 | 658.5 | 661.5 | 661.5 | 663.8 | 663.8 | 663.3 | 663.3 | 670.4 | 670.4 | 663.3 | 663.3 | 15.96 | 0 | 0 | 16.12 | 15.81 | 0 | 0 | 15.56 | 15.93 | 0 | 0 | 16.17 | 16.32 | 0 | 16.32 | 0 | 0 | 16.06 | 16.17 | 0 | 27019.14 | 2022/05/07 05:07:04 | 2022/05/06 18:08:06 | 2748.88 | 2761 | 2788.18 | 2753.63 | 2731.95 | 2728.85 | 2790.5 | 2805.69 | 2768.29 | 2778.67 | 2822.51 | 27016.29 | 0 | 27655.64 | 0
1057 | VNM - Đà Nẵng - Nhà Máy | /BCG Energy | 1020C0058922/EM001020C0058922 | 2022-05-07 12:10:00 | 29.3 | 46.4 | 2.9 | N/A | 14.086 | 956.2 | Online | 1020C0058922/INVT_04 | Grid connected | 405.8 | 402.4 | 402.7 | 237 | 233 | 232.3 | 143.966 | 144.25 | 143.899 | 98.03 | 71 | 1 | 50.1 | 100.898 | -0.438 | 418.91 | 102.862 | 693.9 | 693.9 | 699.3 | 699.3 | 684.5 | 684.5 | 687.2 | 687.2 | 687.3 | 687.3 | 689 | 689 | 689.9 | 689.9 | 692.6 | 692.6 | 689.1 | 689.1 | 694.9 | 694.9 | 14.75 | 0 | 0 | 14.83 | 14.98 | 0 | 0 | 14.71 | 14.72 | 0 | 0 | 14.69 | 14.9 | 0 | 14.96 | 0 | 0 | 14.98 | 14.7 | 0 | 27027.65 | 2022/05/07 05:07:04 | 2022/05/06 18:08:06 | 2749.76 | 2761.88 | 2789.05 | 2754.49 | 2732.82 | 2729.71 | 2791.38 | 2806.57 | 2769.17 | 2779.54 | 2831.02 | 27024.8 | 0 | 27664.37 | 0
1058 | VNM - Đà Nẵng - Nhà Máy | /BCG Energy | 1020C0058922/EM001020C0058922 | 2022-05-07 12:15:00 | 29.4 | 47.2 | 1.7 | N/A | 14.37 | 936.8 | Online | 1020C0058922/INVT_04 | Grid connected | 405 | 402.6 | 402.3 | 237 | 232 | 232.4 | 143.856 | 144.514 | 143.878 | 98.03 | 72 | 1 | 50.03 | 100.759 | 0.338 | 427.41 | 102.711 | 662.7 | 662.7 | 671.6 | 671.6 | 656.3 | 656.3 | 655.7 | 655.7 | 658.4 | 658.4 | 651 | 651 | 648.1 | 648.1 | 657.5 | 657.5 | 651.3 | 651.3 | 651.5 | 651.5 | 15.63 | 0 | 0 | 15.5 | 15.54 | 0 | 0 | 15.28 | 15.4 | 0 | 0 | 15.8 | 16.08 | 0 | 15.87 | 0 | 0 | 15.8 | 15.81 | 0 | 27036.15 | 2022/05/07 05:07:04 | 2022/05/06 18:08:06 | 2750.64 | 2762.76 | 2789.91 | 2755.34 | 2733.68 | 2730.56 | 2792.26 | 2807.46 | 2770.05 | 2780.41 | 2839.51 | 27033.29 | 0 | 27673.07 | 0
1059 | VNM - Đà Nẵng - Nhà Máy | /BCG Energy | 1020C0058922/EM001020C0058922 | 2022-05-07 12:20:00 | 29.7 | 47.1 | 3.2 | N/A | 14.649 | 921.4 | Online | 1020C0058922/INVT_04 | Grid connected | 405 | 402.4 | 402.2 | 237 | 232 | 232.4 | 141.738 | 142.239 | 141.705 | 98.13 | 72.4 | 1 | 49.99 | 99.176 | 0.533 | 435.7 | 101.066 | 666.3 | 666.3 | 677.7 | 677.7 | 662.4 | 662.4 | 655.6 | 655.6 | 652.5 | 652.5 | 645.1 | 645.1 | 648.2 | 648.2 | 657.4 | 657.4 | 648.9 | 648.9 | 649.3 | 649.3 | 14.98 | 0 | 0 | 15.14 | 15.31 | 0 | 0 | 15.04 | 15.31 | 0 | 0 | 15.36 | 15.57 | 0 | 15.63 | 0 | 0 | 15.6 | 15.64 | 0 | 27044.53 | 2022/05/07 05:07:04 | 2022/05/06 18:08:06 | 2751.5 | 2763.63 | 2790.77 | 2756.18 | 2734.53 | 2731.41 | 2793.13 | 2808.32 | 2770.91 | 2781.27 | 2847.8 | 27041.58 | 0 | 27681.65 | 0
1060 | VNM - Đà Nẵng - Nhà Máy | /BCG Energy | 1020C0058922/EM001020C0058922 | 2022-05-07 12:25:00 | 30 | 48.2 | 0.5 | N/A | 14.928 | 934.4 | Online | 1020C0058922/INVT_04 | Grid connected | 402.8 | 400.1 | 400.4 | 235.8 | 230.9 | 231.4 | 143.582 | 143.821 | 143.445 | 98.13 | 72.8 | 1 | 50.03 | 100.084 | -0.292 | 444.08 | 102.022 | 673.3 | 673.3 | 679 | 679 | 658.4 | 658.4 | 664.3 | 664.3 | 670 | 670 | 672 | 672 | 671.9 | 671.9 | 675.1 | 675.1 | 670.6 | 670.6 | 677.1 | 677.1 | 15.11 | 0 | 0 | 15.18 | 15.34 | 0 | 0 | 15.06 | 15.07 | 0 | 0 | 15.04 | 15.26 | 0 | 15.32 | 0 | 0 | 15.34 | 15.06 | 0 | 27052.82 | 2022/05/07 05:07:04 | 2022/05/06 18:08:06 | 2752.34 | 2764.49 | 2791.61 | 2757.01 | 2735.36 | 2732.25 | 2793.99 | 2809.19 | 2771.77 | 2782.13 | 2856.19 | 27049.97 | 0 | 27690.14 | 0
1061 | VNM - Đà Nẵng - Nhà Máy | /BCG Energy | 1020C0058922/EM001020C0058922 | 2022-05-07 12:30:00 | 28.7 | 46.7 | 3.8 | N/A | 15.21 | 924.4 | Online | 1020C0058922/INVT_04 | Grid connected | 403.4 | 402 | 400.9 | 236.2 | 232 | 232.5 | 99.749 | 100.058 | 99.681 | 98.04 | 73 | 1 | 49.95 | 69.331 | 2.322 | 451.94 | 70.717 | 741.8 | 741.8 | 739.9 | 739.9 | 738.2 | 738.2 | 737.4 | 737.4 | 736.2 | 736.2 | 737.1 | 737.1 | 735.8 | 735.8 | 739.4 | 739.4 | 736 | 736 | 740 | 740 | 10.58 | 0 | 0 | 11.11 | 10.94 | 0 | 0 | 10.72 | 10.82 | 0 | 0 | 10.73 | 10.84 | 0 | 10.98 | 0 | 0 | 10.73 | 10.58 | 0 | 27060.68 | 2022/05/07 05:07:04 | 2022/05/06 18:08:06 | 2753.15 | 2765.3 | 2792.41 | 2757.81 | 2736.17 | 2733.05 | 2794.8 | 2810.01 | 2772.57 | 2782.94 | 2864.02 | 27057.8 | 0 | 27698.21 | 0
1062 | VNM - Đà Nẵng - Nhà Máy | /BCG Energy | 1020C0058922/EM001020C0058922 | 2022-05-07 12:35:00 | 29.6 | 46.5 | 2.8 | N/A | 15.487 | 925.8 | Online | 1020C0058922/INVT_04 | Grid connected | 404.7 | 402.2 | 402.4 | 235.8 | 232 | 232.5 | 133.156 | 133.303 | 132.961 | 98.28 | 72.6 | 1 | 50.05 | 93.271 | 0.084 | 459.29 | 94.904 | 710.9 | 710.9 | 710.7 | 710.7 | 710.1 | 710.1 | 710.5 | 710.5 | 709.6 | 709.6 | 709.5 | 709.5 | 710.2 | 710.2 | 710.8 | 710.8 | 710.1 | 710.1 | 710.2 | 710.2 | 13.22 | 0 | 0 | 13.6 | 13.2 | 0 | 0 | 13.02 | 13.14 | 0 | 0 | 13.11 | 13.22 | 0 | 13.41 | 0 | 0 | 13.23 | 13.16 | 0 | 27068.03 | 2022/05/07 05:07:04 | 2022/05/06 18:08:06 | 2753.89 | 2766.06 | 2793.15 | 2758.55 | 2736.91 | 2733.79 | 2795.55 | 2810.76 | 2773.32 | 2783.67 | 2871.39 | 27065.17 | 0 | 27705.65 | 0
1063 | VNM - Đà Nẵng - Nhà Máy | /BCG Energy | 1020C0058922/EM001020C0058922 | 2022-05-07 12:40:00 | 29.5 | 46.3 | 2 | N/A | 15.764 | 870.9 | Online | 1020C0058922/INVT_04 | Grid connected | 403 | 400.9 | 401.3 | 235.4 | 232 | 231.5 | 125.702 | 125.788 | 125.531 | 98.19 | 71.8 | 1 | 50.13 | 87.637 | -0.796 | 466.38 | 89.253 | 717 | 717 | 716.5 | 716.5 | 716.4 | 716.4 | 716.3 | 716.3 | 715.4 | 715.4 | 715.8 | 715.8 | 716.1 | 716.1 | 717.1 | 717.1 | 716.3 | 716.3 | 715.9 | 715.9 | 12.24 | 0 | 0 | 12.68 | 12.28 | 0 | 0 | 12.28 | 12.38 | 0 | 0 | 12.36 | 12.42 | 0 | 12.58 | 0 | 0 | 12.24 | 12.37 | 0 | 27075.2 | 2022/05/07 05:07:04 | 2022/05/06 18:08:06 | 2754.62 | 2766.81 | 2793.88 | 2759.26 | 2737.64 | 2734.5 | 2796.28 | 2811.5 | 2774.04 | 2784.4 | 2878.55 | 27072.33 | 0 | 27712.93 | 0
1064 | VNM - Đà Nẵng - Nhà Máy | /BCG Energy | 1020C0058922/EM001020C0058922 | 2022-05-07 12:45:00 | 29.6 | 46.2 | 1.8 | N/A | 16.025 | 896.8 | Online | 1020C0058922/INVT_04 | Grid connected | 402.3 | 400.1 | 400.4 | 235.4 | 230.9 | 231.5 | 138.674 | 139.332 | 138.712 | 98.18 | 71.4 | 1 | 50.11 | 96.674 | -0.417 | 474.24 | 98.516 | 657.7 | 657.7 | 665.6 | 665.6 | 654.2 | 654.2 | 660.9 | 660.9 | 650.5 | 650.5 | 662.7 | 662.7 | 654 | 654 | 651.3 | 651.3 | 656 | 656 | 656.1 | 656.1 | 15 | 0 | 0 | 15.02 | 14.66 | 0 | 0 | 14.48 | 15.05 | 0 | 0 | 14.86 | 15.26 | 0 | 15.26 | 0 | 0 | 15.19 | 15.14 | 0 | 27082.98 | 2022/05/07 05:07:04 | 2022/05/06 18:08:06 | 2755.42 | 2767.61 | 2794.66 | 2760.03 | 2738.42 | 2735.29 | 2797.09 | 2812.31 | 2774.84 | 2785.2 | 2886.34 | 27080.12 | 0 | 27720.87 | 0
1065 | VNM - Đà Nẵng - Nhà Máy | /BCG Energy | 1020C0058922/EM001020C0058922 | 2022-05-07 12:50:00 | 29.7 | 46.6 | 3.6 | N/A | 16.296 | 911.8 | Online | 1020C0058922/INVT_04 | Grid connected | 400.6 | 397.8 | 397.8 | 234.4 | 229.9 | 230.2 | 142.885 | 143.181 | 142.697 | 98.18 | 71.8 | 1 | 50.08 | 99.003 | 0.299 | 482.36 | 100.89 | 662.8 | 662.8 | 656.6 | 656.6 | 663.3 | 663.3 | 657.5 | 657.5 | 659.1 | 659.1 | 655.1 | 655.1 | 654 | 654 | 657.3 | 657.3 | 652.6 | 652.6 | 652.4 | 652.4 | 15.2 | 0 | 0 | 15.47 | 14.84 | 0 | 0 | 14.82 | 15.17 | 0 | 0 | 15.23 | 15.58 | 0 | 15.51 | 0 | 0 | 15.69 | 15.61 | 0 | 27091.1 | 2022/05/07 05:07:04 | 2022/05/06 18:08:06 | 2756.24 | 2768.46 | 2795.48 | 2760.83 | 2739.26 | 2736.12 | 2797.92 | 2813.16 | 2775.68 | 2786.04 | 2894.46 | 27088.24 | 0 | 27729.19 | 0
1066 | VNM - Đà Nẵng - Nhà Máy | /BCG Energy | 1020C0058922/EM001020C0058922 | 2022-05-07 12:55:00 | 28.6 | 46.2 | 3.2 | N/A | 16.57 | 898.8 | Online | 1020C0058922/INVT_04 | Grid connected | 398.1 | 395.7 | 395.4 | 233.3 | 228.9 | 229.1 | 141.331 | 141.757 | 141.237 | 98.07 | 72.4 | 1 | 49.89 | 97.499 | -0.396 | 490.65 | 99.357 | 668.2 | 668.2 | 665.6 | 665.6 | 661.6 | 661.6 | 660.1 | 660.1 | 661.1 | 661.1 | 656.3 | 656.3 | 654 | 654 | 657.4 | 657.4 | 656 | 656 | 649.8 | 649.8 | 15.01 | 0 | 0 | 15.17 | 14.52 | 0 | 0 | 14.68 | 14.91 | 0 | 0 | 15.07 | 15.34 | 0 | 15.38 | 0 | 0 | 15.34 | 15.37 | 0 | 27099.39 | 2022/05/07 05:07:04 | 2022/05/06 18:08:06 | 2757.1 | 2769.31 | 2796.31 | 2761.66 | 2740.11 | 2736.96 | 2798.79 | 2814.02 | 2776.55 | 2786.89 | 2902.66 | 27096.44 | 0 | 27737.7 | 0
1067 | VNM - Đà Nẵng - Nhà Máy | /BCG Energy | 1020C0058922/EM001020C0058922 | 2022-05-07 13:00:00 | 29.3 | 45.7 | 4.4 | N/A | 16.84 | 868.8 | Online | 1020C0058922/INVT_04 | Grid connected | 398 | 396.6 | 396.4 | 233.3 | 228.9 | 229 | 136.831 | 137.172 | 136.652 | 98.17 | 72.8 | 1 | 50.02 | 94.306 | -1.362 | 498.73 | 96.064 | 668.1 | 668.1 | 665.5 | 665.5 | 664.6 | 664.6 | 661.8 | 661.8 | 656.4 | 656.4 | 659.7 | 659.7 | 653.9 | 653.9 | 657.3 | 657.3 | 650 | 650 | 655.8 | 655.8 | 14.58 | 0 | 0 | 14.6 | 14.11 | 0 | 0 | 14.06 | 14.66 | 0 | 0 | 14.62 | 14.94 | 0 | 14.88 | 0 | 0 | 14.95 | 14.82 | 0 | 27107.47 | 2022/05/07 05:07:04 | 2022/05/06 18:08:06 | 2757.93 | 2770.15 | 2797.11 | 2762.46 | 2740.93 | 2737.79 | 2799.63 | 2814.86 | 2777.38 | 2787.73 | 2910.83 | 27104.61 | 0 | 27745.97 | 0
1068 | VNM - Đà Nẵng - Nhà Máy | /BCG Energy | 1020C0058922/EM001020C0058922 | 2022-05-07 13:05:00 | 29.2 | 45.4 | 3.3 | N/A | 17.09 | 833.5 | Online | 1020C0058922/INVT_04 | Grid connected | 395.9 | 394.2 | 394.3 | 232.3 | 227.9 | 227.9 | 132.696 | 133.081 | 132.577 | 98.17 | 73 | 1 | 50.02 | 91.003 | 0.61 | 506.35 | 92.719 | 662.1 | 662.1 | 671.9 | 671.9 | 658.8 | 658.8 | 667.8 | 667.8 | 662.5 | 662.5 | 655.4 | 655.4 | 654.3 | 654.3 | 657.4 | 657.4 | 656 | 656 | 661.7 | 661.7 | 14.03 | 0 | 0 | 13.95 | 13.66 | 0 | 0 | 13.42 | 14.04 | 0 | 0 | 14.2 | 14.2 | 0 | 14.42 | 0 | 0 | 14.18 | 14.23 | 0 | 27115.09 | 2022/05/07 05:07:04 | 2022/05/06 18:08:06 | 2758.71 | 2770.94 | 2797.87 | 2763.2 | 2741.71 | 2738.57 | 2800.43 | 2815.66 | 2778.17 | 2788.52 | 2918.45 | 27112.23 | 0 | 27753.78 | 0
1069 | VNM - Đà Nẵng - Nhà Máy | /BCG Energy | 1020C0058922/EM001020C0058922 | 2022-05-07 13:10:00 | 29.4 | 45.3 | 2.9 | N/A | 17.343 | 846.7 | Online | 1020C0058922/INVT_04 | Grid connected | 394.4 | 392.1 | 392.2 | 231.3 | 225.9 | 226.9 | 135.182 | 135.655 | 135.046 | 98.17 | 73 | 1 | 50.14 | 92.284 | -0.589 | 514.08 | 94.033 | 662.1 | 662.1 | 671.6 | 671.6 | 662.1 | 662.1 | 671.2 | 671.2 | 665.9 | 665.9 | 649.3 | 649.3 | 650.7 | 650.7 | 654.4 | 654.4 | 656 | 656 | 649.8 | 649.8 | 14.12 | 0 | 0 | 14.31 | 13.81 | 0 | 0 | 13.56 | 13.95 | 0 | 0 | 14.45 | 14.61 | 0 | 14.67 | 0 | 0 | 14.55 | 14.5 | 0 | 27122.82 | 2022/05/07 05:07:04 | 2022/05/06 18:08:06 | 2759.51 | 2771.74 | 2798.63 | 2763.96 | 2742.5 | 2739.36 | 2801.23 | 2816.47 | 2778.97 | 2789.31 | 2926.17 | 27119.95 | 0 | 27761.68 | 0
1070 | VNM - Đà Nẵng - Nhà Máy | /BCG Energy | 1020C0058922/EM001020C0058922 | 2022-05-07 13:15:00 | 28.8 | 44.3 | 3.9 | N/A | 17.585 | 810.1 | Online | 1020C0058922/INVT_04 | Grid connected | 392.3 | 390 | 390.9 | 229.3 | 224.9 | 225.8 | 130.815 | 131.111 | 130.585 | 98.17 | 72.8 | 1 | 50.15 | 88.785 | 0.65 | 521.44 | 90.44 | 674.1 | 674.1 | 677.6 | 677.6 | 665.1 | 665.1 | 673 | 673 | 662.5 | 662.5 | 653.8 | 653.8 | 660 | 660 | 663.4 | 663.4 | 662.9 | 662.9 | 655.8 | 655.8 | 13.37 | 0 | 0 | 13.5 | 13.11 | 0 | 0 | 12.97 | 13.63 | 0 | 0 | 13.76 | 13.88 | 0 | 14.05 | 0 | 0 | 13.85 | 13.86 | 0 | 27130.18 | 2022/05/07 05:07:04 | 2022/05/06 18:08:06 | 2760.26 | 2772.5 | 2799.36 | 2764.68 | 2743.25 | 2740.11 | 2802 | 2817.24 | 2779.74 | 2790.08 | 2933.53 | 27127.31 | 0 | 27769.22 | 0
1071 | VNM - Đà Nẵng - Nhà Máy | /BCG Energy | 1020C0058922/EM001020C0058922 | 2022-05-07 13:20:00 | 28.9 | 44.6 | 3.7 | N/A | 17.837 | 833 | Online | 1020C0058922/INVT_04 | Grid connected | 393.3 | 391 | 391.1 | 230.3 | 225.9 | 225.8 | 133.481 | 133.783 | 133.265 | 98.17 | 72.8 | 1 | 50.07 | 90.728 | -0.93 | 529.09 | 92.429 | 662.1 | 662.1 | 671.5 | 671.5 | 667.6 | 667.6 | 664 | 664 | 652.7 | 652.7 | 657.6 | 657.6 | 663.9 | 663.9 | 660.9 | 660.9 | 652.1 | 652.1 | 655.8 | 655.8 | 14 | 0 | 0 | 14.15 | 13.37 | 0 | 0 | 13.39 | 14.09 | 0 | 0 | 14.07 | 14.14 | 0 | 14.43 | 0 | 0 | 14.3 | 14.14 | 0 | 27137.83 | 2022/05/07 05:07:04 | 2022/05/06 18:08:06 | 2761.06 | 2773.3 | 2800.11 | 2765.43 | 2744.03 | 2740.89 | 2802.8 | 2818.04 | 2780.53 | 2790.87 | 2941.19 | 27134.97 | 0 | 27777.06 | 0
1072 | VNM - Đà Nẵng - Nhà Máy | /BCG Energy | 1020C0058922/EM001020C0058922 | 2022-05-07 13:25:00 | 29 | 44.7 | 3.7 | N/A | 18.086 | 823.9 | Online | 1020C0058922/INVT_04 | Grid connected | 393.3 | 391 | 391.2 | 230.3 | 224.9 | 225.8 | 133.481 | 133.803 | 133.345 | 98.17 | 73 | 1 | 50.12 | 90.931 | 0.301 | 536.71 | 92.645 | 668.1 | 668.1 | 671.6 | 671.6 | 670.8 | 670.8 | 667.9 | 667.9 | 657.7 | 657.7 | 659.8 | 659.8 | 655.1 | 655.1 | 663.4 | 663.4 | 660.9 | 660.9 | 655.8 | 655.8 | 13.98 | 0 | 0 | 14.08 | 13.23 | 0 | 0 | 13.33 | 14.07 | 0 | 0 | 14.03 | 14.37 | 0 | 14.25 | 0 | 0 | 14.24 | 14.2 | 0 | 27145.45 | 2022/05/07 05:07:04 | 2022/05/06 18:08:06 | 2761.84 | 2774.1 | 2800.87 | 2766.18 | 2744.81 | 2741.66 | 2803.59 | 2818.83 | 2781.32 | 2791.66 | 2948.89 | 27142.67 | 0 | 27784.86 | 0
1073 | VNM - Đà Nẵng - Nhà Máy | /BCG Energy | 1020C0058922/EM001020C0058922 | 2022-05-07 13:30:00 | 28.5 | 43.8 | 3.4 | N/A | 18.339 | 844 | Online | 1020C0058922/INVT_04 | Grid connected | 387.3 | 388.7 | 386.6 | 225 | 224 | 224.8 | 0.006 | 0.006 | 0.006 | 0 | 73 | 0 | 50.1 | 0 | 0.056 | 543.88 | 0 | 828.8 | 828.8 | 833.6 | 833.6 | 833.1 | 833.1 | 831.8 | 831.8 | 829.9 | 829.9 | 829.1 | 829.1 | 828.3 | 828.3 | 829.7 | 829.7 | 825.3 | 825.3 | 825.7 | 825.7 | 0.05 | 0 | 0 | 0.1 | 0.27 | 0 | 0 | -0.02 | 0.02 | 0 | 0 | -0.01 | 0.03 | 0 | 0.06 | 0 | 0 | -0.04 | 0.05 | 0 | 27152.62 | 2022/05/07 05:07:04 | 2022/05/06 18:08:06 | 2762.58 | 2774.85 | 2801.58 | 2766.88 | 2745.55 | 2742.4 | 2804.34 | 2819.59 | 2782.07 | 2792.41 | 2955.89 | 27149.67 | 0 | 27792.25 | 0
1074 | VNM - Đà Nẵng - Nhà Máy | /BCG Energy | 1020C0058922/EM001020C0058922 | 2022-05-07 13:35:00 | 28.3 | 42.5 | 4.3 | N/A | 18.589 | 833.2 | Online | 1020C0058922/INVT_04 | Grid connected | 393.4 | 391.8 | 391.1 | 230.5 | 225.5 | 225.9 | 135.296 | 135.783 | 135.235 | 98.13 | 72.6 | 1 | 50.11 | 92.275 | -0.816 | 550.78 | 94.015 | 674.1 | 674.1 | 677.5 | 677.5 | 665.3 | 665.3 | 672.7 | 672.7 | 668.5 | 668.5 | 654.4 | 654.4 | 660 | 660 | 663.4 | 663.4 | 662 | 662 | 656 | 656 | 14.06 | 0 | 0 | 14.14 | 13.52 | 0 | 0 | 13.37 | 14.09 | 0 | 0 | 14.34 | 14.44 | 0 | 14.62 | 0 | 0 | 14.59 | 14.58 | 0 | 27159.52 | 2022/05/07 05:07:04 | 2022/05/06 18:08:06 | 2763.3 | 2775.57 | 2802.26 | 2767.55 | 2746.25 | 2743.1 | 2805.06 | 2820.31 | 2782.79 | 2793.12 | 2962.79 | 27156.57 | 0 | 27799.31 | 0
1075 | VNM - Đà Nẵng - Nhà Máy | /BCG Energy | 1020C0058922/EM001020C0058922 | 2022-05-07 13:40:00 | 28.3 | 42.1 | 5.1 | N/A | 18.836 | 825.9 | Online | 1020C0058922/INVT_04 | Grid connected | 392.9 | 390.5 | 390.4 | 229.5 | 224.4 | 224.9 | 135.556 | 136.036 | 135.6 | 98.13 | 72.8 | 1 | 50.14 | 92.065 | 1.291 | 558.45 | 93.8 | 686.1 | 686.1 | 683.5 | 683.5 | 670.8 | 670.8 | 679.8 | 679.8 | 662.5 | 662.5 | 661.3 | 661.3 | 663.5 | 663.5 | 666.5 | 666.5 | 662 | 662 | 661.8 | 661.8 | 13.95 | 0 | 0 | 13.99 | 13.43 | 0 | 0 | 13.18 | 14.02 | 0 | 0 | 14.17 | 14.49 | 0 | 14.36 | 0 | 0 | 14.56 | 14.26 | 0 | 27167.19 | 2022/05/07 05:07:04 | 2022/05/06 18:08:06 | 2764.09 | 2776.37 | 2803.01 | 2768.29 | 2747.03 | 2743.88 | 2805.86 | 2821.11 | 2783.58 | 2793.92 | 2970.46 | 27164.24 | 0 | 27807.14 | 0
1076 | VNM - Đà Nẵng - Nhà Máy | /BCG Energy | 1020C0058922/EM001020C0058922 | 2022-05-07 13:45:00 | 28.5 | 42.5 | 4.5 | N/A | 19.081 | 784.6 | Online | 1020C0058922/INVT_04 | Grid connected | 394.1 | 391.7 | 392.6 | 230.5 | 225.4 | 225.9 | 131.253 | 131.618 | 131.109 | 98.13 | 72.8 | 1 | 50 | 89.561 | 0.19 | 565.99 | 91.23 | 680.4 | 680.4 | 677.6 | 677.6 | 676.8 | 676.8 | 673.9 | 673.9 | 662.4 | 662.4 | 670 | 670 | 671.9 | 671.9 | 669 | 669 | 667.9 | 667.9 | 667.7 | 667.7 | 13.51 | 0 | 0 | 14.02 | 12.95 | 0 | 0 | 12.88 | 13.76 | 0 | 0 | 13.7 | 13.93 | 0 | 14.03 | 0 | 0 | 13.82 | 13.87 | 0 | 27174.73 | 2022/05/07 05:07:04 | 2022/05/06 18:08:06 | 2764.88 | 2777.16 | 2803.75 | 2769.03 | 2747.8 | 2744.66 | 2806.64 | 2821.9 | 2784.37 | 2794.71 | 2978.09 | 27171.87 | 0 | 27814.9 | 0
1077 | VNM - Đà Nẵng - Nhà Máy | /BCG Energy | 1020C0058922/EM001020C0058922 | 2022-05-07 13:50:00 | 28.4 | 42.8 | 3.3 | N/A | 19.318 | 800.8 | Online | 1020C0058922/INVT_04 | Grid connected | 392.7 | 390.6 | 391.4 | 229.3 | 225.5 | 225.9 | 131.725 | 132.074 | 131.594 | 98.15 | 72.8 | 1 | 50.02 | 89.736 | 0.583 | 573.33 | 91.418 | 680.1 | 680.1 | 679.3 | 679.3 | 672.3 | 672.3 | 685.9 | 685.9 | 664.8 | 664.8 | 671.7 | 671.7 | 668.2 | 668.2 | 663.4 | 663.4 | 659.8 | 659.8 | 661.7 | 661.7 | 13.75 | 0 | 0 | 13.99 | 12.98 | 0 | 0 | 12.59 | 13.86 | 0 | 0 | 13.63 | 14.07 | 0 | 14.04 | 0 | 0 | 14.11 | 14.12 | 0 | 27182.15 | 2022/05/07 05:07:04 | 2022/05/06 18:08:06 | 2765.65 | 2777.93 | 2804.47 | 2769.74 | 2748.56 | 2745.41 | 2807.42 | 2822.68 | 2785.14 | 2795.47 | 2985.42 | 27179.2 | 0 | 27822.47 | 0
1078 | VNM - Đà Nẵng - Nhà Máy | /BCG Energy | 1020C0058922/EM001020C0058922 | 2022-05-07 13:55:00 | 29.7 | 43.6 | 2.6 | N/A | 19.551 | 736.6 | Online | 1020C0058922/INVT_04 | Grid connected | 392.5 | 390.7 | 390.7 | 229.1 | 225.5 | 225.9 | 122.979 | 123.315 | 122.818 | 98.15 | 72.6 | 1 | 50.05 | 83.48 | -0.704 | 580.61 | 85.018 | 678.8 | 678.8 | 677.5 | 677.5 | 676.9 | 676.9 | 675.5 | 675.5 | 662.7 | 662.7 | 665.9 | 665.9 | 660.1 | 660.1 | 665.3 | 665.3 | 668 | 668 | 658.3 | 658.3 | 12.77 | 0 | 0 | 12.94 | 11.9 | 0 | 0 | 11.89 | 12.96 | 0 | 0 | 12.9 | 13.14 | 0 | 13.3 | 0 | 0 | 13.18 | 13.27 | 0 | 27189.43 | 2022/05/07 05:07:04 | 2022/05/06 18:08:06 | 2766.4 | 2778.69 | 2805.18 | 2770.44 | 2749.3 | 2746.16 | 2808.19 | 2823.44 | 2785.9 | 2796.23 | 2992.78 | 27186.56 | 0 | 27829.93 | 0
1079 | VNM - Đà Nẵng - Nhà Máy | /BCG Energy | 1020C0058922/EM001020C0058922 | 2022-05-07 14:00:00 | 28.3 | 42.8 | 3.4 | N/A | 19.783 | 767.5 | Online | 1020C0058922/INVT_04 | Grid connected | 392.7 | 391.2 | 391.7 | 230.1 | 225.6 | 225.9 | 127.842 | 128.232 | 127.694 | 98.15 | 72.4 | 1 | 50.1 | 87.132 | -0.955 | 587.9 | 88.756 | 668.1 | 668.1 | 689.8 | 689.8 | 676.8 | 676.8 | 667.9 | 667.9 | 662.5 | 662.5 | 665.8 | 665.8 | 666 | 666 | 663.3 | 663.3 | 662 | 662 | 661.5 | 661.5 | 13.54 | 0 | 0 | 13.16 | 12.34 | 0 | 0 | 12.48 | 13.5 | 0 | 0 | 13.28 | 13.42 | 0 | 13.78 | 0 | 0 | 13.69 | 13.76 | 0 | 27196.64 | 2022/05/07 05:07:04 | 2022/05/06 18:08:06 | 2767.15 | 2779.45 | 2805.87 | 2771.13 | 2750.04 | 2746.89 | 2808.93 | 2824.2 | 2786.65 | 2796.99 | 2999.99 | 27193.77 | 0 | 27837.3 | 0
1080 | VNM - Đà Nẵng - Nhà Máy | /BCG Energy | 1020C0058922/EM001020C0058922 | 2022-05-07 14:05:00 | 28.9 | 42.9 | 2.9 | N/A | 20.015 | 766.9 | Online | 1020C0058922/INVT_04 | Grid connected | 393.6 | 391.3 | 391.8 | 230.1 | 225.6 | 225.9 | 127.35 | 127.698 | 127.247 | 98.15 | 72.4 | 1 | 50.16 | 86.63 | -0.585 | 595.11 | 88.245 | 680.1 | 680.1 | 677.5 | 677.5 | 682.8 | 682.8 | 676.7 | 676.7 | 668.5 | 668.5 | 671.8 | 671.8 | 666 | 666 | 669.4 | 669.4 | 668 | 668 | 667.8 | 667.8 | 13.24 | 0 | 0 | 13.49 | 12.35 | 0 | 0 | 12.24 | 13.25 | 0 | 0 | 13.26 | 13.48 | 0 | 13.58 | 0 | 0 | 13.67 | 13.54 | 0 | 27203.85 | 2022/05/07 05:07:04 | 2022/05/06 18:08:06 | 2767.89 | 2780.21 | 2806.56 | 2771.82 | 2750.78 | 2747.63 | 2809.69 | 2824.95 | 2787.4 | 2797.74 | 3007.2 | 27200.98 | 0 | 27844.67 | 0
1081 | VNM - Đà Nẵng - Nhà Máy | /BCG Energy | 1020C0058922/EM001020C0058922 | 2022-05-07 14:10:00 | 28.9 | 42.6 | 2.4 | N/A | 20.244 | 748.6 | Online | 1020C0058922/INVT_04 | Grid connected | 392.6 | 390.3 | 390.7 | 230.1 | 225.6 | 225.9 | 125.634 | 125.987 | 125.366 | 98.15 | 72.2 | 1 | 50.15 | 85.285 | -0.278 | 602.35 | 86.875 | 680.1 | 680.1 | 677.8 | 677.8 | 683.4 | 683.4 | 679.9 | 679.9 | 674.4 | 674.4 | 671.8 | 671.8 | 660.1 | 660.1 | 669.6 | 669.6 | 667.9 | 667.9 | 662.8 | 662.8 | 13.03 | 0 | 0 | 13.09 | 11.91 | 0 | 0 | 11.96 | 12.95 | 0 | 0 | 13.13 | 13.24 | 0 | 13.29 | 0 | 0 | 13.43 | 13.25 | 0 | 27211.09 | 2022/05/07 05:07:04 | 2022/05/06 18:08:06 | 2768.65 | 2780.97 | 2807.26 | 2772.5 | 2751.52 | 2748.37 | 2810.46 | 2825.71 | 2788.16 | 2798.49 | 3014.44 | 27208.22 | 0 | 27852.09 | 0
1082 | VNM - Đà Nẵng - Nhà Máy | /BCG Energy | 1020C0058922/EM001020C0058922 | 2022-05-07 14:15:00 | 28.7 | 42.7 | 2 | N/A | 20.464 | 731.1 | Online | 1020C0058922/INVT_04 | Grid connected | 392.4 | 390.3 | 390.8 | 229 | 225.6 | 225.9 | 122.657 | 123.23 | 122.696 | 98.15 | 72 | 1 | 50.17 | 83.352 | -0.306 | 609.29 | 84.871 | 686.1 | 686.1 | 680.5 | 680.5 | 674.1 | 674.1 | 677.2 | 677.2 | 674.6 | 674.6 | 665.8 | 665.8 | 672 | 672 | 663.4 | 663.4 | 671.4 | 671.4 | 671.2 | 671.2 | 12.54 | 0 | 0 | 12.81 | 11.86 | 0 | 0 | 11.58 | 12.67 | 0 | 0 | 12.83 | 12.94 | 0 | 13.16 | 0 | 0 | 13.01 | 13.05 | 0 | 27218.03 | 2022/05/07 05:07:04 | 2022/05/06 18:08:06 | 2769.37 | 2781.69 | 2807.93 | 2773.16 | 2752.24 | 2749.08 | 2811.18 | 2826.45 | 2788.89 | 2799.22 | 3021.37 | 27215.15 | 0 | 27859.21 | 0
1083 | VNM - Đà Nẵng - Nhà Máy | /BCG Energy | 1020C0058922/EM001020C0058922 | 2022-05-07 14:20:00 | 28.4 | 41.9 | 2.7 | N/A | 20.661 | 563 | Online | 1020C0058922/INVT_04 | Grid connected | 391.2 | 390.3 | 388.5 | 228 | 224.6 | 224.9 | 96.903 | 97.127 | 96.856 | 98.24 | 71.4 | 1 | 50.09 | 65.658 | 0.32 | 615.58 | 66.807 | 674.9 | 674.9 | 683.2 | 683.2 | 682.6 | 682.6 | 685.8 | 685.8 | 669 | 669 | 677.8 | 677.8 | 677.5 | 677.5 | 675.1 | 675.1 | 674 | 674 | 673.2 | 673.2 | 10.06 | 0 | 0 | 10 | 9.15 | 0 | 0 | 8.98 | 10.17 | 0 | 0 | 10 | 10.14 | 0 | 10.23 | 0 | 0 | 10.17 | 10.18 | 0 | 27224.32 | 2022/05/07 05:07:04 | 2022/05/06 18:08:06 | 2770.03 | 2782.35 | 2808.52 | 2773.76 | 2752.88 | 2749.74 | 2811.84 | 2827.1 | 2789.55 | 2799.88 | 3027.59 | 27221.37 | 0 | 27865.65 | 0
1084 | VNM - Đà Nẵng - Nhà Máy | /BCG Energy | 1020C0058922/EM001020C0058922 | 2022-05-07 14:25:00 | 28.2 | 43.1 | 2.2 | N/A | 20.863 | 755.8 | Online | 1020C0058922/INVT_04 | Grid connected | 391.9 | 390.5 | 389.5 | 229 | 224.6 | 224.9 | 126.441 | 126.792 | 126.493 | 98.16 | 70.4 | 1 | 50.14 | 85.895 | -0.479 | 622.01 | 87.497 | 680.1 | 680.1 | 679.7 | 679.7 | 682.8 | 682.8 | 688.3 | 688.3 | 668.5 | 668.5 | 666.4 | 666.4 | 678 | 678 | 671.5 | 671.5 | 664.4 | 664.4 | 663.4 | 663.4 | 12.85 | 0 | 0 | 13.26 | 11.87 | 0 | 0 | 11.88 | 13.09 | 0 | 0 | 13.24 | 13.24 | 0 | 13.49 | 0 | 0 | 13.38 | 13.5 | 0 | 27230.75 | 2022/05/07 05:07:04 | 2022/05/06 18:08:06 | 2770.69 | 2783.02 | 2809.13 | 2774.36 | 2753.55 | 2750.4 | 2812.52 | 2827.78 | 2790.22 | 2800.55 | 3034.1 | 27227.88 | 0 | 27872.22 | 0
1085 | VNM - Đà Nẵng - Nhà Máy | /BCG Energy | 1020C0058922/EM001020C0058922 | 2022-05-07 14:30:00 | 28.8 | 43.8 | 3.6 | N/A | 21.082 | 667.3 | Online | 1020C0058922/INVT_04 | Grid connected | 390.9 | 389.5 | 388.4 | 229 | 224.6 | 224.9 | 111.954 | 112.29 | 111.954 | 98.26 | 70.4 | 1 | 50.15 | 75.817 | 0.573 | 628.9 | 77.183 | 680.1 | 680.1 | 683.5 | 683.5 | 676.8 | 676.8 | 685.9 | 685.9 | 662.6 | 662.6 | 669 | 669 | 666 | 666 | 669.3 | 669.3 | 662 | 662 | 667.8 | 667.8 | 11.49 | 0 | 0 | 11.48 | 10.42 | 0 | 0 | 10.36 | 11.64 | 0 | 0 | 11.59 | 11.84 | 0 | 11.77 | 0 | 0 | 12 | 11.78 | 0 | 27237.64 | 2022/05/07 05:07:04 | 2022/05/06 18:08:06 | 2771.4 | 2783.74 | 2809.79 | 2775.01 | 2754.25 | 2751.1 | 2813.24 | 2828.51 | 2790.95 | 2801.26 | 3040.98 | 27234.76 | 0 | 27879.25 | 0
1086 | VNM - Đà Nẵng - Nhà Máy | /BCG Energy | 1020C0058922/EM001020C0058922 | 2022-05-07 14:35:00 | 29.4 | 44.2 | 3.6 | N/A | 21.29 | 693.1 | Online | 1020C0058922/INVT_04 | Grid connected | 388.8 | 387.5 | 386.9 | 227.3 | 223.8 | 224 | 117.619 | 118.117 | 117.702 | 98.25 | 70 | 1 | 50.13 | 79.252 | 1.1 | 634.89 | 80.667 | 680.1 | 680.1 | 677.5 | 677.5 | 682.8 | 682.8 | 679.9 | 679.9 | 672.5 | 672.5 | 660 | 660 | 672 | 672 | 669.3 | 669.3 | 668 | 668 | 667.6 | 667.6 | 12.01 | 0 | 0 | 12.19 | 11.06 | 0 | 0 | 10.83 | 12.21 | 0 | 0 | 12.16 | 12.28 | 0 | 12.53 | 0 | 0 | 12.53 | 12.29 | 0 | 27243.63 | 2022/05/07 05:07:04 | 2022/05/06 18:08:06 | 2772.03 | 2784.37 | 2810.36 | 2775.57 | 2754.88 | 2751.72 | 2813.87 | 2829.14 | 2791.58 | 2801.9 | 3046.9 | 27240.68 | 0 | 27885.42 | 0
1087 | VNM - Đà Nẵng - Nhà Máy | /BCG Energy | 1020C0058922/EM001020C0058922 | 2022-05-07 14:40:00 | 29.4 | 44 | 2.2 | N/A | 21.494 | 664.6 | Online | 1020C0058922/INVT_04 | Grid connected | 389.8 | 387.9 | 388.1 | 227.9 | 224.3 | 223.9 | 112.575 | 112.972 | 112.5 | 98.25 | 69.2 | 1 | 50.09 | 76.155 | -0.234 | 640.26 | 77.52 | 674.1 | 674.1 | 676.7 | 676.7 | 675.5 | 675.5 | 679.1 | 679.1 | 668.5 | 668.5 | 671.8 | 671.8 | 665.4 | 665.4 | 670.2 | 670.2 | 662.7 | 662.7 | 668.7 | 668.7 | 11.74 | 0 | 0 | 11.71 | 10.56 | 0 | 0 | 10.35 | 11.79 | 0 | 0 | 11.79 | 12.02 | 0 | 11.9 | 0 | 0 | 11.86 | 11.96 | 0 | 27249 | 2022/05/07 05:07:04 | 2022/05/06 18:08:06 | 2772.59 | 2784.93 | 2810.87 | 2776.07 | 2755.43 | 2752.27 | 2814.44 | 2829.71 | 2792.14 | 2802.47 | 3052.35 | 27246.13 | 0 | 27890.92 | 0
1088 | VNM - Đà Nẵng - Nhà Máy | /BCG Energy | 1020C0058922/EM001020C0058922 | 2022-05-07 14:45:00 | 29 | 42.5 | 3.6 | N/A | 21.69 | 645.7 | Online | 1020C0058922/INVT_04 | Grid connected | 391.7 | 389.5 | 389.3 | 228 | 224.2 | 225.4 | 109.497 | 109.804 | 109.396 | 98.25 | 68.8 | 1 | 50.03 | 74.271 | 0.156 | 646.49 | 75.57 | 680.1 | 680.1 | 679.5 | 679.5 | 681.1 | 681.1 | 682.2 | 682.2 | 662.5 | 662.5 | 665.7 | 665.7 | 662.4 | 662.4 | 669.3 | 669.3 | 668 | 668 | 668.7 | 668.7 | 11.32 | 0 | 0 | 11.41 | 10.08 | 0 | 0 | 10.15 | 11.49 | 0 | 0 | 11.54 | 11.57 | 0 | 11.66 | 0 | 0 | 11.65 | 11.57 | 0 | 27255.23 | 2022/05/07 05:07:04 | 2022/05/06 18:08:06 | 2773.24 | 2785.59 | 2811.45 | 2776.64 | 2756.08 | 2752.91 | 2815.09 | 2830.36 | 2792.79 | 2803.12 | 3058.57 | 27252.35 | 0 | 27897.27 | 0
1089 | VNM - Đà Nẵng - Nhà Máy | /BCG Energy | 1020C0058922/EM001020C0058922 | 2022-05-07 14:50:00 | 29.3 | 42.4 | 3.5 | N/A | 21.881 | 623.7 | Online | 1020C0058922/INVT_04 | Grid connected | 391.8 | 390.4 | 390 | 228.1 | 223.9 | 224.4 | 107.017 | 107.37 | 107.039 | 98.25 | 68.6 | 1 | 50.04 | 72.317 | -0.153 | 652.66 | 73.583 | 680.1 | 680.1 | 682.8 | 682.8 | 677.7 | 677.7 | 685.3 | 685.3 | 668.4 | 668.4 | 671.6 | 671.6 | 671.4 | 671.4 | 668.8 | 668.8 | 662.3 | 662.3 | 668.7 | 668.7 | 11.08 | 0 | 0 | 11.17 | 9.86 | 0 | 0 | 9.73 | 11.08 | 0 | 0 | 11.12 | 11.25 | 0 | 11.46 | 0 | 0 | 11.41 | 11.37 | 0 | 27261.4 | 2022/05/07 05:07:04 | 2022/05/06 18:08:06 | 2773.88 | 2786.23 | 2812.02 | 2777.21 | 2756.71 | 2753.54 | 2815.75 | 2831.02 | 2793.45 | 2803.77 | 3064.74 | 27258.52 | 0 | 27903.58 | 0
1090 | VNM - Đà Nẵng - Nhà Máy | /BCG Energy | 1020C0058922/EM001020C0058922 | 2022-05-07 14:55:00 | 29.2 | 41.8 | 2.9 | N/A | 22.066 | 607 | Online | 1020C0058922/INVT_04 | Grid connected | 392.5 | 390.4 | 391.3 | 230.1 | 225.2 | 226.5 | 104.013 | 104.266 | 103.968 | 98.25 | 68 | 1 | 49.97 | 70.824 | 0.111 | 658.61 | 72.064 | 682.8 | 682.8 | 683.5 | 683.5 | 688.8 | 688.8 | 691.9 | 691.9 | 678.1 | 678.1 | 677.1 | 677.1 | 672 | 672 | 675.4 | 675.4 | 674 | 674 | 679.2 | 679.2 | 10.64 | 0 | 0 | 10.72 | 9.51 | 0 | 0 | 9.49 | 10.8 | 0 | 0 | 10.86 | 11.07 | 0 | 11.07 | 0 | 0 | 10.99 | 11.06 | 0 | 27267.41 | 2022/05/07 05:07:04 | 2022/05/06 18:08:06 | 2774.51 | 2786.87 | 2812.58 | 2777.76 | 2757.34 | 2754.18 | 2816.39 | 2831.65 | 2794.08 | 2804.4 | 3070.68 | 27264.46 | 0 | 27909.76 | 0
1091 | VNM - Đà Nẵng - Nhà Máy | /BCG Energy | 1020C0058922/EM001020C0058922 | 2022-05-07 15:00:00 | 29.6 | 42.1 | 1.5 | N/A | 22.247 | 594.2 | Online | 1020C0058922/INVT_04 | Grid connected | 395.2 | 393.5 | 393.1 | 230.1 | 227.1 | 227 | 101.63 | 102.119 | 101.737 | 98.25 | 67.6 | 1 | 49.95 | 69.627 | -0.243 | 664.5 | 70.831 | 692.1 | 692.1 | 683.6 | 683.6 | 685 | 685 | 690.1 | 690.1 | 680.6 | 680.6 | 671.8 | 671.8 | 678 | 678 | 673.4 | 673.4 | 678.3 | 678.3 | 674.7 | 674.7 | 10.41 | 0 | 0 | 10.7 | 9.31 | 0 | 0 | 9.28 | 10.6 | 0 | 0 | 10.58 | 10.85 | 0 | 10.87 | 0 | 0 | 10.76 | 10.88 | 0 | 27273.24 | 2022/05/07 05:07:04 | 2022/05/06 18:08:06 | 2775.12 | 2787.49 | 2813.11 | 2778.29 | 2757.94 | 2754.78 | 2817 | 2832.26 | 2794.7 | 2805.01 | 3076.58 | 27270.36 | 0 | 27915.7 | 0
1092 | VNM - Đà Nẵng - Nhà Máy | /BCG Energy | 1020C0058922/EM001020C0058922 | 2022-05-07 15:05:00 | 28.6 | 41.3 | 2.9 | N/A | 22.423 | 579.1 | Online | 1020C0058922/INVT_04 | Grid connected | 395.1 | 392.8 | 392.8 | 230.4 | 227.2 | 226.8 | 99.432 | 99.708 | 99.376 | 98.32 | 67 | 1 | 49.99 | 68.061 | 0.174 | 669.24 | 69.231 | 682.2 | 682.2 | 683.5 | 683.5 | 687.6 | 687.6 | 681.6 | 681.6 | 680.5 | 680.5 | 677.7 | 677.7 | 673.7 | 673.7 | 673.9 | 673.9 | 668 | 668 | 679.8 | 679.8 | 10.17 | 0 | 0 | 10.55 | 8.99 | 0 | 0 | 8.87 | 10.49 | 0 | 0 | 10.29 | 10.48 | 0 | 10.61 | 0 | 0 | 10.6 | 10.6 | 0 | 27277.98 | 2022/05/07 05:07:04 | 2022/05/06 18:08:06 | 2775.58 | 2787.96 | 2813.53 | 2778.7 | 2758.41 | 2755.25 | 2817.48 | 2832.74 | 2795.18 | 2805.5 | 3081.37 | 27275.15 | 0 | 27920.53 | 0
1093 | VNM - Đà Nẵng - Nhà Máy | /BCG Energy | 1020C0058922/EM001020C0058922 | 2022-05-07 15:10:00 | 29.3 | 41.1 | 2.4 | N/A | 22.594 | 561.5 | Online | 1020C0058922/INVT_04 | Grid connected | 395.2 | 393.5 | 393.5 | 230.4 | 227.2 | 226.8 | 96.887 | 97.253 | 96.985 | 98.32 | 66.2 | 1 | 49.92 | 66.37 | 0.625 | 674.87 | 67.511 | 687 | 687 | 689.5 | 689.5 | 686.9 | 686.9 | 684.6 | 684.6 | 680.5 | 680.5 | 677.8 | 677.8 | 677.9 | 677.9 | 681.3 | 681.3 | 674 | 674 | 678.5 | 678.5 | 9.96 | 0 | 0 | 10.12 | 8.79 | 0 | 0 | 8.67 | 10.08 | 0 | 0 | 10.13 | 10.28 | 0 | 10.21 | 0 | 0 | 10.39 | 10.37 | 0 | 27283.61 | 2022/05/07 05:07:04 | 2022/05/06 18:08:06 | 2776.2 | 2788.58 | 2814.06 | 2779.23 | 2759.02 | 2755.85 | 2818.09 | 2833.37 | 2795.8 | 2806.11 | 3086.94 | 27280.72 | 0 | 27926.31 | 0
1094 | VNM - Đà Nẵng - Nhà Máy | /BCG Energy | 1020C0058922/EM001020C0058922 | 2022-05-07 15:15:00 | 29.3 | 40.7 | 2 | N/A | 22.759 | 541.6 | Online | 1020C0058922/INVT_04 | Grid connected | 394.2 | 393.8 | 392.5 | 230.4 | 227.3 | 226.9 | 94.392 | 94.545 | 94.336 | 98.32 | 65.8 | 1 | 50.04 | 64.506 | -0.81 | 680.3 | 65.582 | 690.4 | 690.4 | 689.4 | 689.4 | 689.4 | 689.4 | 696.2 | 696.2 | 680.4 | 680.4 | 677.8 | 677.8 | 676.4 | 676.4 | 682.5 | 682.5 | 680 | 680 | 675.1 | 675.1 | 9.81 | 0 | 0 | 9.84 | 8.37 | 0 | 0 | 8.39 | 9.88 | 0 | 0 | 9.89 | 10.05 | 0 | 10 | 0 | 0 | 9.93 | 10.03 | 0 | 27289.04 | 2022/05/07 05:07:04 | 2022/05/06 18:08:06 | 2776.77 | 2789.15 | 2814.55 | 2779.71 | 2759.58 | 2756.41 | 2818.67 | 2833.94 | 2796.37 | 2806.69 | 3092.37 | 27286.15 | 0 | 27931.84 | 0
1095 | VNM - Đà Nẵng - Nhà Máy | /BCG Energy | 1020C0058922/EM001020C0058922 | 2022-05-07 15:20:00 | 30 | 41.2 | 2.1 | N/A | 22.918 | 518.9 | Online | 1020C0058922/INVT_04 | Grid connected | 394.4 | 393.5 | 392.7 | 230.1 | 227.3 | 226.9 | 90.6 | 90.882 | 90.568 | 98.38 | 65.4 | 1 | 49.88 | 62.112 | 0.404 | 684.96 | 63.141 | 690.3 | 690.3 | 685.8 | 685.8 | 700.8 | 700.8 | 697.9 | 697.9 | 684.5 | 684.5 | 681.7 | 681.7 | 678 | 678 | 687.4 | 687.4 | 678 | 678 | 686.6 | 686.6 | 9.4 | 0 | 0 | 9.64 | 8.06 | 0 | 0 | 7.96 | 9.55 | 0 | 0 | 9.56 | 9.74 | 0 | 9.55 | 0 | 0 | 9.74 | 9.52 | 0 | 27293.7 | 2022/05/07 05:07:04 | 2022/05/06 18:08:06 | 2777.26 | 2789.64 | 2814.97 | 2780.12 | 2760.07 | 2756.89 | 2819.17 | 2834.44 | 2796.87 | 2807.18 | 3096.97 | 27290.75 | 0 | 27936.61 | 0
1096 | VNM - Đà Nẵng - Nhà Máy | /BCG Energy | 1020C0058922/EM001020C0058922 | 2022-05-07 15:25:00 | 29.3 | 40.3 | 1.6 | N/A | 23.073 | 511.8 | Online | 1020C0058922/INVT_04 | Grid connected | 394.5 | 393.5 | 392.1 | 229.9 | 226.4 | 227.2 | 89.362 | 89.65 | 89.548 | 98.38 | 64.8 | 1 | 49.99 | 61.13 | -0.577 | 690.07 | 62.143 | 686.1 | 686.1 | 695.5 | 695.5 | 700.7 | 700.7 | 692.3 | 692.3 | 680.6 | 680.6 | 682.3 | 682.3 | 678 | 678 | 681.4 | 681.4 | 680 | 680 | 680.7 | 680.7 | 9.16 | 0 | 0 | 9.31 | 7.64 | 0 | 0 | 7.79 | 9.39 | 0 | 0 | 9.36 | 9.53 | 0 | 9.61 | 0 | 0 | 9.45 | 9.47 | 0 | 27298.81 | 2022/05/07 05:07:04 | 2022/05/06 18:08:06 | 2777.79 | 2790.19 | 2815.42 | 2780.57 | 2760.6 | 2757.43 | 2819.71 | 2834.98 | 2797.41 | 2807.72 | 3102.14 | 27295.92 | 0 | 27941.82 | 0
1097 | VNM - Đà Nẵng - Nhà Máy | /BCG Energy | 1020C0058922/EM001020C0058922 | 2022-05-07 15:30:00 | 29.2 | 39.8 | 1.6 | N/A | 23.223 | 492.7 | Online | 1020C0058922/INVT_04 | Grid connected | 394.3 | 393.5 | 392.7 | 229.9 | 227.6 | 227.2 | 87.068 | 87.129 | 86.897 | 98.38 | 64.2 | 1 | 50.14 | 59.567 | -0.656 | 695.07 | 60.538 | 686.1 | 686.1 | 689.5 | 689.5 | 697.4 | 697.4 | 701.2 | 701.2 | 686.5 | 686.5 | 683.8 | 683.8 | 680.7 | 680.7 | 687.4 | 687.4 | 686 | 686 | 678.2 | 678.2 | 8.93 | 0 | 0 | 9.1 | 7.64 | 0 | 0 | 7.32 | 8.94 | 0 | 0 | 9.15 | 9.11 | 0 | 9.2 | 0 | 0 | 9.25 | 9.27 | 0 | 27303.81 | 2022/05/07 05:07:04 | 2022/05/06 18:08:06 | 2778.32 | 2790.71 | 2815.86 | 2781 | 2761.13 | 2757.96 | 2820.25 | 2835.51 | 2797.94 | 2808.26 | 3107.19 | 27300.97 | 0 | 27946.94 | 0
1098 | VNM - Đà Nẵng - Nhà Máy | /BCG Energy | 1020C0058922/EM001020C0058922 | 2022-05-07 15:35:00 | 29.2 | 39.7 | 2.5 | N/A | 23.368 | 424.3 | Online | 1020C0058922/INVT_04 | Grid connected | 394.2 | 393.9 | 392.8 | 230 | 226.8 | 226.9 | 76.054 | 76.233 | 76.1 | 98.38 | 63.8 | 1 | 49.93 | 52.056 | 0.364 | 699.97 | 52.913 | 691.1 | 691.1 | 695.3 | 695.3 | 694.8 | 694.8 | 697.3 | 697.3 | 692.5 | 692.5 | 692.4 | 692.4 | 689.3 | 689.3 | 687.5 | 687.5 | 673.4 | 673.4 | 692.6 | 692.6 | 7.96 | 0 | 0 | 7.91 | 6.61 | 0 | 0 | 6.43 | 7.97 | 0 | 0 | 7.9 | 8.02 | 0 | 8.07 | 0 | 0 | 8.16 | 7.93 | 0 | 27308.71 | 2022/05/07 05:07:04 | 2022/05/06 18:08:06 | 2778.82 | 2791.23 | 2816.29 | 2781.42 | 2761.64 | 2758.47 | 2820.77 | 2836.03 | 2798.46 | 2808.77 | 3112.03 | 27305.81 | 0 | 27951.9 | 0
1099 | VNM - Đà Nẵng - Nhà Máy | /BCG Energy | 1020C0058922/EM001020C0058922 | 2022-05-07 15:40:00 | 27.8 | 35.2 | 3.5 | N/A | 23.455 | 208.3 | Online | 1020C0058922/INVT_04 | Grid connected | 393.6 | 394.3 | 392.7 | 228.9 | 227.1 | 228.1 | 37.232 | 37.337 | 37.28 | 98.37 | 63.6 | 1 | 49.94 | 25.48 | -0.251 | 702.89 | 25.891 | 689.8 | 689.8 | 695.5 | 695.5 | 688.8 | 688.8 | 695.2 | 695.2 | 686.5 | 686.5 | 683.8 | 683.8 | 683.9 | 683.9 | 678.4 | 678.4 | 677.4 | 677.4 | 684.3 | 684.3 | 4.06 | 0 | 0 | 3.95 | 3.37 | 0 | 0 | 3.26 | 4.03 | 0 | 0 | 3.94 | 3.97 | 0 | 3.97 | 0 | 0 | 4.07 | 3.93 | 0 | 27311.65 | 2022/05/07 05:07:04 | 2022/05/06 18:08:06 | 2779.14 | 2791.54 | 2816.55 | 2781.68 | 2761.95 | 2758.77 | 2821.08 | 2836.34 | 2798.78 | 2809.09 | 3114.92 | 27308.7 | 0 | 27954.92 | 0
1100 | VNM - Đà Nẵng - Nhà Máy | /BCG Energy | 1020C0058922/EM001020C0058922 | 2022-05-07 15:45:00 | 27.6 | 33.5 | 1.7 | N/A | 23.536 | 214 | Online | 1020C0058922/INVT_04 | Grid connected | 392.6 | 393.3 | 391.7 | 228.9 | 227.1 | 226.8 | 38.191 | 38.25 | 38.195 | 98.47 | 62.7 | 1 | 49.99 | 26.144 | 0.111 | 705.67 | 26.559 | 692.1 | 692.1 | 689.6 | 689.6 | 694.3 | 694.3 | 691.9 | 691.9 | 692.4 | 692.4 | 700.1 | 700.1 | 689.9 | 689.9 | 693.6 | 693.6 | 692 | 692 | 691.7 | 691.7 | 3.9 | 0 | 0 | 3.97 | 3.29 | 0 | 0 | 3.19 | 3.95 | 0 | 0 | 4 | 3.96 | 0 | 3.93 | 0 | 0 | 3.97 | 4.07 | 0 | 27314.41 | 2022/05/07 05:07:04 | 2022/05/06 18:08:06 | 2779.43 | 2791.83 | 2816.79 | 2781.91 | 2762.24 | 2759.06 | 2821.38 | 2836.64 | 2799.07 | 2809.38 | 3117.7 | 27311.48 | 0 | 27957.73 | 0
1101 | VNM - Đà Nẵng - Nhà Máy | /BCG Energy | 1020C0058922/EM001020C0058922 | 2022-05-07 15:50:00 | 27.3 | 31.4 | 2.9 | N/A | 23.583 | 120.9 | Online | 1020C0058922/INVT_04 | Grid connected | 391.6 | 392.4 | 390.7 | 227.9 | 226.1 | 226.8 | 21.186 | 21.23 | 21.348 | 98.33 | 62.3 | 1 | 50.04 | 14.431 | -0.128 | 707.28 | 14.685 | 686.2 | 686.2 | 692.6 | 692.6 | 694.8 | 694.8 | 685.8 | 685.8 | 692.3 | 692.3 | 689.9 | 689.9 | 683.8 | 683.8 | 687.4 | 687.4 | 682.6 | 682.6 | 686.6 | 686.6 | 2.19 | 0 | 0 | 2.23 | 2.16 | 0 | 0 | 1.94 | 2.19 | 0 | 0 | 2.28 | 2.25 | 0 | 2.41 | 0 | 0 | 2.26 | 2.35 | 0 | 27316.02 | 2022/05/07 05:07:04 | 2022/05/06 18:08:06 | 2779.59 | 2792 | 2816.94 | 2782.06 | 2762.42 | 2759.23 | 2821.55 | 2836.81 | 2799.24 | 2809.55 | 3119.29 | 27313.07 | 0 | 27959.39 | 0
1102 | VNM - Đà Nẵng - Nhà Máy | /BCG Energy | 1020C0058922/EM001020C0058922 | 2022-05-07 15:55:00 | 27.7 | 32.5 | 2.2 | N/A | 23.649 | 357.4 | Online | 1020C0058922/INVT_04 | Grid connected | 393.2 | 392.8 | 391 | 228.9 | 225.4 | 226.4 | 66.798 | 66.997 | 66.823 | 98.42 | 61.2 | 1 | 49.93 | 45.476 | 1.23 | 709.49 | 46.21 | 710.1 | 710.1 | 713.6 | 713.6 | 718.6 | 718.6 | 715.9 | 715.9 | 716.5 | 716.5 | 707.8 | 707.8 | 708 | 708 | 711.2 | 711.2 | 710 | 710 | 710.2 | 710.2 | 6.62 | 0 | 0 | 6.74 | 5.42 | 0 | 0 | 5.24 | 6.69 | 0 | 0 | 6.67 | 6.81 | 0 | 6.9 | 0 | 0 | 6.66 | 6.87 | 0 | 27318.23 | 2022/05/07 05:07:04 | 2022/05/06 18:08:06 | 2779.83 | 2792.24 | 2817.13 | 2782.25 | 2762.65 | 2759.45 | 2821.78 | 2837.04 | 2799.48 | 2809.78 | 3121.59 | 27315.37 | 0 | 27961.63 | 0
1103 | VNM - Đà Nẵng - Nhà Máy | /BCG Energy | 1020C0058922/EM001020C0058922 | 2022-05-07 16:00:00 | 28.3 | 36 | 1.5 | N/A | 23.769 | 429.4 | Online | 1020C0058922/INVT_04 | Grid connected | 394.2 | 393.7 | 393.4 | 230.1 | 226.5 | 227.4 | 79.18 | 79.387 | 79.201 | 98.42 | 59.3 | 1 | 50.06 | 54.204 | 0.774 | 713.7 | 55.086 | 712.4 | 712.4 | 707.5 | 707.5 | 712.8 | 712.8 | 713.3 | 713.3 | 707.1 | 707.1 | 707.8 | 707.8 | 708 | 708 | 708.2 | 708.2 | 710 | 710 | 707.3 | 707.3 | 7.95 | 0 | 0 | 7.95 | 6.46 | 0 | 0 | 6.29 | 7.9 | 0 | 0 | 8.05 | 8.15 | 0 | 8.29 | 0 | 0 | 8.25 | 8.11 | 0 | 27322.44 | 2022/05/07 05:07:04 | 2022/05/06 18:08:06 | 2780.27 | 2792.68 | 2817.49 | 2782.6 | 2763.09 | 2759.9 | 2822.23 | 2837.5 | 2799.93 | 2810.24 | 3125.77 | 27319.55 | 0 | 27965.93 | 0
1104 | VNM - Đà Nẵng - Nhà Máy | /BCG Energy | 1020C0058922/EM001020C0058922 | 2022-05-07 16:05:00 | 28.6 | 36.9 | 3 | N/A | 23.895 | 413.3 | Online | 1020C0058922/INVT_04 | Grid connected | 395.2 | 394.7 | 394.4 | 230.1 | 227.5 | 228.4 | 75.763 | 75.847 | 75.631 | 98.42 | 58.9 | 1 | 49.95 | 51.976 | 0.694 | 718.16 | 52.821 | 709.2 | 709.2 | 701.6 | 701.6 | 706.9 | 706.9 | 709.8 | 709.8 | 699.1 | 699.1 | 701.8 | 701.8 | 702 | 702 | 699.7 | 699.7 | 704 | 704 | 704.6 | 704.6 | 7.75 | 0 | 0 | 7.75 | 6.25 | 0 | 0 | 6.07 | 7.7 | 0 | 0 | 7.82 | 7.92 | 0 | 7.85 | 0 | 0 | 7.83 | 7.9 | 0 | 27326.9 | 2022/05/07 05:07:04 | 2022/05/06 18:08:06 | 2780.74 | 2793.15 | 2817.87 | 2782.97 | 2763.56 | 2760.37 | 2822.72 | 2837.97 | 2800.4 | 2810.71 | 3130.17 | 27323.95 | 0 | 27970.46 | 0
1105 | VNM - Đà Nẵng - Nhà Máy | /BCG Energy | 1020C0058922/EM001020C0058922 | 2022-05-07 16:10:00 | 28.2 | 36.5 | 2.4 | N/A | 24.014 | 376.4 | Online | 1020C0058922/INVT_04 | Grid connected | 397.3 | 397.1 | 395.4 | 231.7 | 228.8 | 229.4 | 69.128 | 69.322 | 69.333 | 98.42 | 58.9 | 1 | 49.92 | 47.759 | -0.358 | 722.31 | 48.526 | 704.1 | 704.1 | 707.5 | 707.5 | 704.5 | 704.5 | 706.8 | 706.8 | 701.4 | 701.4 | 706.7 | 706.7 | 704.8 | 704.8 | 699.3 | 699.3 | 704 | 704 | 698.7 | 698.7 | 7.01 | 0 | 0 | 7.13 | 5.81 | 0 | 0 | 5.45 | 7.28 | 0 | 0 | 7.22 | 7.28 | 0 | 7.41 | 0 | 0 | 7.41 | 7.42 | 0 | 27331.05 | 2022/05/07 05:07:04 | 2022/05/06 18:08:06 | 2781.18 | 2793.6 | 2818.22 | 2783.31 | 2763.99 | 2760.81 | 2823.16 | 2838.42 | 2800.85 | 2811.16 | 3134.37 | 27328.15 | 0 | 27974.7 | 0
1106 | VNM - Đà Nẵng - Nhà Máy | /BCG Energy | 1020C0058922/EM001020C0058922 | 2022-05-07 16:15:00 | 28.2 | 35.8 | 2.2 | N/A | 24.114 | 317.8 | Online | 1020C0058922/INVT_04 | Grid connected | 398.4 | 398.3 | 396.4 | 231.7 | 229.8 | 230.4 | 58.73 | 58.845 | 58.735 | 98.42 | 59.1 | 1 | 50.09 | 40.607 | -1.306 | 725.85 | 41.242 | 704.1 | 704.1 | 707.5 | 707.5 | 709 | 709 | 711.6 | 711.6 | 708.8 | 708.8 | 701.8 | 701.8 | 697.7 | 697.7 | 703.4 | 703.4 | 698 | 698 | 695.1 | 695.1 | 6.11 | 0 | 0 | 6.17 | 4.85 | 0 | 0 | 4.79 | 6.2 | 0 | 0 | 6.08 | 6.32 | 0 | 6.29 | 0 | 0 | 6.18 | 6.41 | 0 | 27334.59 | 2022/05/07 05:07:04 | 2022/05/06 18:08:06 | 2781.56 | 2793.98 | 2818.51 | 2783.6 | 2764.38 | 2761.18 | 2823.54 | 2838.8 | 2801.23 | 2811.54 | 3137.86 | 27331.64 | 0 | 27978.32 | 0
1107 | VNM - Đà Nẵng - Nhà Máy | /BCG Energy | 1020C0058922/EM001020C0058922 | 2022-05-07 16:20:00 | 28.2 | 35 | 1.4 | N/A | 24.203 | 268.9 | Online | 1020C0058922/INVT_04 | Grid connected | 398.4 | 398.5 | 396.3 | 231.7 | 229.3 | 230.1 | 48.981 | 49.081 | 49.009 | 98.42 | 59.1 | 1 | 49.98 | 33.873 | -0.788 | 729.01 | 34.402 | 709.2 | 709.2 | 713.5 | 713.5 | 750.4 | 750.4 | 762.7 | 762.7 | 705.7 | 705.7 | 698.7 | 698.7 | 706.8 | 706.8 | 699.4 | 699.4 | 692 | 692 | 696.7 | 696.7 | 5.22 | 0 | 0 | 5.27 | 3.39 | 0 | 0 | 3.23 | 5.31 | 0 | 0 | 5.33 | 5.45 | 0 | 5.37 | 0 | 0 | 5.36 | 5.58 | 0 | 27337.75 | 2022/05/07 05:07:04 | 2022/05/06 18:08:06 | 2781.89 | 2794.31 | 2818.77 | 2783.85 | 2764.71 | 2761.51 | 2823.88 | 2839.14 | 2801.57 | 2811.88 | 3141.05 | 27334.83 | 0 | 27981.51 | 0
1108 | VNM - Đà Nẵng - Nhà Máy | /BCG Energy | 1020C0058922/EM001020C0058922 | 2022-05-07 16:25:00 | 27.4 | 32.4 | 1.9 | N/A | 24.26 | 179.6 | Online | 1020C0058922/INVT_04 | Grid connected | 397.9 | 399.3 | 397.2 | 231.5 | 230.3 | 230.1 | 31.737 | 31.787 | 31.779 | 98.52 | 60.7 | 1 | 50 | 21.997 | -0.382 | 730.96 | 22.334 | 698.2 | 698.2 | 712.8 | 712.8 | 772.8 | 772.8 | 708.8 | 708.8 | 698.5 | 698.5 | 696.6 | 696.6 | 702 | 702 | 705.3 | 705.3 | 699 | 699 | 692.9 | 692.9 | 3.46 | 0 | 0 | 3.42 | 1.85 | 0 | 0 | 2.55 | 3.47 | 0 | 0 | 3.49 | 3.52 | 0 | 3.5 | 0 | 0 | 3.43 | 3.47 | 0 | 27339.72 | 2022/05/07 05:07:04 | 2022/05/06 18:08:06 | 2782.1 | 2794.52 | 2818.91 | 2784.02 | 2764.92 | 2761.72 | 2824.1 | 2839.36 | 2801.79 | 2812.1 | 3142.99 | 27336.77 | 0 | 27983.54 | 0
1109 | VNM - Đà Nẵng - Nhà Máy | /BCG Energy | 1020C0058922/EM001020C0058922 | 2022-05-07 16:30:00 | 27.7 | 31.5 | 1.7 | N/A | 24.307 | 97.7 | Online | 1020C0058922/INVT_04 | Grid connected | 396.8 | 398.4 | 395.7 | 230.5 | 229.3 | 230.1 | 17.371 | 17.308 | 17.429 | 98.24 | 61.1 | 1 | 50.01 | 11.894 | -0.289 | 732.58 | 12.111 | 688.2 | 688.2 | 683.5 | 683.5 | 703.7 | 703.7 | 649.8 | 649.8 | 684.2 | 684.2 | 683.7 | 683.7 | 686.2 | 686.2 | 683.9 | 683.9 | 686 | 686 | 689.5 | 689.5 | 1.96 | 0 | 0 | 1.8 | 1.65 | 0 | 0 | 1.7 | 1.9 | 0 | 0 | 1.97 | 2.02 | 0 | 1.95 | 0 | 0 | 1.93 | 1.99 | 0 | 27341.32 | 2022/05/07 05:07:04 | 2022/05/06 18:08:06 | 2782.27 | 2794.69 | 2819.03 | 2784.14 | 2765.1 | 2761.89 | 2824.27 | 2839.54 | 2801.96 | 2812.27 | 3144.6 | 27338.38 | 0 | 27985.16 | 0
1110 | VNM - Đà Nẵng - Nhà Máy | /BCG Energy | 1020C0058922/EM001020C0058922 | 2022-05-07 16:35:00 | 27.1 | 29.9 | 2.4 | N/A | 24.332 | 71.7 | Online | 1020C0058922/INVT_04 | Grid connected | 397.8 | 399.5 | 396.7 | 230.5 | 230.3 | 230.1 | 12.751 | 12.735 | 12.8 | 98.14 | 60.7 | 1 | 50.01 | 8.719 | 0.024 | 733.41 | 8.884 | 680.3 | 680.3 | 683.6 | 683.6 | 688 | 688 | 685.7 | 685.7 | 680.5 | 680.5 | 679.9 | 679.9 | 683.7 | 683.7 | 681.6 | 681.6 | 674 | 674 | 685.6 | 685.6 | 1.35 | 0 | 0 | 1.39 | 1.45 | 0 | 0 | 1.3 | 1.5 | 0 | 0 | 1.36 | 1.41 | 0 | 1.54 | 0 | 0 | 1.32 | 1.39 | 0 | 27342.15 | 2022/05/07 05:07:04 | 2022/05/06 18:08:06 | 2782.36 | 2794.79 | 2819.11 | 2784.22 | 2765.18 | 2761.99 | 2824.36 | 2839.63 | 2802.05 | 2812.36 | 3145.42 | 27339.2 | 0 | 27986.05 | 0
1111 | VNM - Đà Nẵng - Nhà Máy | /BCG Energy | 1020C0058922/EM001020C0058922 | 2022-05-07 16:40:00 | 26.6 | 28.7 | 2.5 | N/A | 24.352 | 61.8 | Online | 1020C0058922/INVT_04 | Grid connected | 398.8 | 399.3 | 397.7 | 231.5 | 230.3 | 231.2 | 11.034 | 10.994 | 11.09 | 97.77 | 59.9 | 1 | 50.07 | 7.543 | -0.05 | 734.09 | 7.721 | 686.1 | 686.1 | 691.1 | 691.1 | 688.8 | 688.8 | 685.9 | 685.9 | 686.5 | 686.5 | 683.8 | 683.8 | 678 | 678 | 681.3 | 681.3 | 676 | 676 | 680.7 | 680.7 | 1.15 | 0 | 0 | 1.18 | 1.25 | 0 | 0 | 1.1 | 1.3 | 0 | 0 | 1.16 | 1.21 | 0 | 1.34 | 0 | 0 | 1.12 | 1.19 | 0 | 27342.83 | 2022/05/07 05:07:04 | 2022/05/06 18:08:06 | 2782.42 | 2794.85 | 2819.18 | 2784.29 | 2765.25 | 2762.06 | 2824.43 | 2839.7 | 2802.13 | 2812.43 | 3146.1 | 27339.88 | 0 | 27986.74 | 0
1112 | VNM - Đà Nẵng - Nhà Máy | /BCG Energy | 1020C0058922/EM001020C0058922 | 2022-05-07 16:45:00 | 26.4 | 28 | 2.1 | N/A | 24.37 | 57 | Online | 1020C0058922/INVT_04 | Grid connected | 399.4 | 400.8 | 397.7 | 231.2 | 231.2 | 230.9 | 9.97 | 9.918 | 10.031 | 97.6 | 59.3 | 1 | 50.1 | 6.823 | -0.128 | 734.68 | 6.99 | 680.1 | 680.1 | 679.9 | 679.9 | 682.8 | 682.8 | 683.8 | 683.8 | 680.6 | 680.6 | 677.8 | 677.8 | 678 | 678 | 681.4 | 681.4 | 689.9 | 689.9 | 680.7 | 680.7 | 1.15 | 0 | 0 | 0.98 | 1.05 | 0 | 0 | 1.1 | 1.09 | 0 | 0 | 1.16 | 1.21 | 0 | 1.14 | 0 | 0 | 1.12 | 1.19 | 0 | 27343.42 | 2022/05/07 05:07:04 | 2022/05/06 18:08:06 | 2782.49 | 2794.91 | 2819.24 | 2784.34 | 2765.32 | 2762.12 | 2824.5 | 2839.76 | 2802.18 | 2812.5 | 3146.69 | 27340.47 | 0 | 27987.36 | 0
1113 | VNM - Đà Nẵng - Nhà Máy | /BCG Energy | 1020C0058922/EM001020C0058922 | 2022-05-07 16:50:00 | 26.5 | 27.9 | 2.6 | N/A | 24.387 | 57.3 | Online | 1020C0058922/INVT_04 | Grid connected | 399.3 | 400.8 | 397.7 | 231.2 | 231.2 | 230.9 | 9.77 | 9.71 | 9.828 | 97.6 | 58.5 | 1 | 49.95 | 6.729 | -0.105 | 735.24 | 6.896 | 686.1 | 686.1 | 689.5 | 689.5 | 682.8 | 682.8 | 690.6 | 690.6 | 686.5 | 686.5 | 683.8 | 683.8 | 684 | 684 | 681.4 | 681.4 | 681.3 | 681.3 | 680.6 | 680.6 | 1.15 | 0 | 0 | 0.98 | 1.05 | 0 | 0 | 1.1 | 1.09 | 0 | 0 | 1.16 | 1.21 | 0 | 1.14 | 0 | 0 | 1.12 | 1.19 | 0 | 27343.98 | 2022/05/07 05:07:04 | 2022/05/06 18:08:06 | 2782.54 | 2794.98 | 2819.3 | 2784.4 | 2765.38 | 2762.17 | 2824.56 | 2839.83 | 2802.24 | 2812.56 | 3147.26 | 27341.04 | 0 | 27987.96 | 0
1114 | VNM - Đà Nẵng - Nhà Máy | /BCG Energy | 1020C0058922/EM001020C0058922 | 2022-05-07 16:55:00 | 26.7 | 28 | 3.1 | N/A | 24.404 | 59.9 | Online | 1020C0058922/INVT_04 | Grid connected | 400.3 | 401.8 | 399.8 | 232.2 | 231.2 | 231.9 | 9.985 | 9.923 | 10.039 | 97.6 | 57.9 | 1 | 50.16 | 6.948 | -0.06 | 735.81 | 7.119 | 686.1 | 686.1 | 689.2 | 689.2 | 688.2 | 688.2 | 685.8 | 685.8 | 686.4 | 686.4 | 677.8 | 677.8 | 689.9 | 689.9 | 687.6 | 687.6 | 692 | 692 | 680.6 | 680.6 | 1.15 | 0 | 0 | 0.98 | 1.05 | 0 | 0 | 1.1 | 1.09 | 0 | 0 | 1.16 | 1.21 | 0 | 1.14 | 0 | 0 | 1.12 | 1.19 | 0 | 27344.55 | 2022/05/07 05:07:04 | 2022/05/06 18:08:06 | 2782.6 | 2795.03 | 2819.36 | 2784.45 | 2765.44 | 2762.23 | 2824.62 | 2839.89 | 2802.31 | 2812.62 | 3147.83 | 27341.61 | 0 | 27988.55 | 0
1115 | VNM - Đà Nẵng - Nhà Máy | /BCG Energy | 1020C0058922/EM001020C0058922 | 2022-05-07 17:00:00 | 26.7 | 28 | 2.6 | N/A | 24.423 | 62.7 | Online | 1020C0058922/INVT_04 | Grid connected | 400.3 | 401.7 | 399.8 | 232.2 | 232.2 | 232.9 | 10.422 | 10.542 | 10.487 | 97.7 | 57.3 | 1 | 50.1 | 7.256 | -0.236 | 736.4 | 7.435 | 686.1 | 686.1 | 695 | 695 | 694.8 | 694.8 | 691 | 691 | 697.6 | 697.6 | 695.7 | 695.7 | 683.1 | 683.1 | 687.8 | 687.8 | 692 | 692 | 686.8 | 686.8 | 1.15 | 0 | 0 | 0.98 | 1.05 | 0 | 0 | 1.1 | 1.09 | 0 | 0 | 1.16 | 1.21 | 0 | 1.14 | 0 | 0 | 1.12 | 1.19 | 0 | 27345.14 | 2022/05/07 05:07:04 | 2022/05/06 18:08:06 | 2782.66 | 2795.09 | 2819.42 | 2784.52 | 2765.5 | 2762.29 | 2824.68 | 2839.96 | 2802.36 | 2812.69 | 3148.42 | 27342.2 | 0 | 27989.17 | 0
1116 | VNM - Đà Nẵng - Nhà Máy | /BCG Energy | 1020C0058922/EM001020C0058922 | 2022-05-07 17:05:00 | 26.8 | 28.2 | 0.9 | N/A | 24.441 | 62.6 | Online | 1020C0058922/INVT_04 | Grid connected | 401.3 | 402.7 | 399.8 | 232.2 | 232.2 | 231.9 | 10.422 | 10.542 | 10.487 | 97.7 | 56.7 | 1 | 50.04 | 7.208 | 0.131 | 737.01 | 7.378 | 689.1 | 689.1 | 689.6 | 689.6 | 686.5 | 686.5 | 685.7 | 685.7 | 686.4 | 686.4 | 677.6 | 677.6 | 689.8 | 689.8 | 681.3 | 681.3 | 698 | 698 | 688.3 | 688.3 | 1.15 | 0 | 0 | 0.98 | 1.05 | 0 | 0 | 1.1 | 1.09 | 0 | 0 | 1.16 | 1.21 | 0 | 1.14 | 0 | 0 | 1.12 | 1.19 | 0 | 27345.75 | 2022/05/07 05:07:04 | 2022/05/06 18:08:06 | 2782.73 | 2795.15 | 2819.49 | 2784.58 | 2765.56 | 2762.36 | 2824.75 | 2840.02 | 2802.43 | 2812.75 | 3149.02 | 27342.8 | 0 | 27989.82 | 0
1117 | VNM - Đà Nẵng - Nhà Máy | /BCG Energy | 1020C0058922/EM001020C0058922 | 2022-05-07 17:10:00 | 26.6 | 28.1 | 1.3 | N/A | 24.46 | 56.3 | Online | 1020C0058922/INVT_04 | Grid connected | 400.3 | 401.5 | 399.8 | 232.2 | 232.2 | 232.9 | 9.497 | 9.532 | 9.557 | 97.83 | 56.1 | 1 | 49.89 | 6.468 | 0.14 | 737.57 | 6.611 | 686 | 686 | 685.3 | 685.3 | 676.8 | 676.8 | 690.4 | 690.4 | 682 | 682 | 683.7 | 683.7 | 678 | 678 | 681.3 | 681.3 | 681.5 | 681.5 | 686.6 | 686.6 | 1.1 | 0 | 0 | 1.04 | 1.09 | 0 | 0 | 1 | 1.11 | 0 | 0 | 1.04 | 1.13 | 0 | 1.16 | 0 | 0 | 1.03 | 1.14 | 0 | 27346.31 | 2022/05/07 05:07:04 | 2022/05/06 18:08:06 | 2782.79 | 2795.22 | 2819.54 | 2784.63 | 2765.62 | 2762.42 | 2824.81 | 2840.08 | 2802.49 | 2812.81 | 3149.58 | 27343.36 | 0 | 27990.41 | 0
1118 | VNM - Đà Nẵng - Nhà Máy | /BCG Energy | 1020C0058922/EM001020C0058922 | 2022-05-07 17:15:00 | 26.9 | 28.1 | 0.7 | N/A | 24.475 | 47 | Online | 1020C0058922/INVT_04 | Grid connected | 400.4 | 402.5 | 399.8 | 233.2 | 232.2 | 232.9 | 7.776 | 7.861 | 7.832 | 97.19 | 55.7 | 1 | 50.07 | 5.316 | 0.143 | 738.06 | 5.47 | 673.9 | 673.9 | 677.5 | 677.5 | 682.6 | 682.6 | 679.9 | 679.9 | 674.6 | 674.6 | 683.8 | 683.8 | 666.7 | 666.7 | 675.9 | 675.9 | 686 | 686 | 686.4 | 686.4 | 0.9 | 0 | 0 | 0.84 | 0.89 | 0 | 0 | 0.8 | 0.91 | 0 | 0 | 0.84 | 0.93 | 0 | 0.96 | 0 | 0 | 0.83 | 0.94 | 0 | 27346.8 | 2022/05/07 05:07:04 | 2022/05/06 18:08:06 | 2782.84 | 2795.27 | 2819.6 | 2784.68 | 2765.67 | 2762.47 | 2824.86 | 2840.14 | 2802.54 | 2812.86 | 3150.08 | 27343.86 | 0 | 27990.93 | 0
1119 | VNM - Đà Nẵng - Nhà Máy | /BCG Energy | 1020C0058922/EM001020C0058922 | 2022-05-07 17:20:00 | 26.5 | 27.8 | 2.4 | N/A | 24.488 | 36.7 | Online | 1020C0058922/INVT_04 | Grid connected | 401.4 | 402.5 | 399.8 | 233.2 | 232.2 | 232.9 | 5.879 | 5.948 | 5.91 | 96.39 | 55.3 | 1 | 50 | 4.04 | 0.21 | 738.45 | 4.193 | 664.1 | 664.1 | 689.4 | 689.4 | 661.8 | 661.8 | 673.9 | 673.9 | 686.6 | 686.6 | 670 | 670 | 668.4 | 668.4 | 666.1 | 666.1 | 686 | 686 | 677.1 | 677.1 | 0.7 | 0 | 0 | 0.64 | 0.69 | 0 | 0 | 0.6 | 0.71 | 0 | 0 | 0.64 | 0.73 | 0 | 0.76 | 0 | 0 | 0.63 | 0.74 | 0 | 27347.19 | 2022/05/07 05:07:04 | 2022/05/06 18:08:06 | 2782.88 | 2795.3 | 2819.64 | 2784.71 | 2765.71 | 2762.51 | 2824.9 | 2840.18 | 2802.58 | 2812.91 | 3150.46 | 27344.24 | 0 | 27991.32 | 0
1120 | VNM - Đà Nẵng - Nhà Máy | /BCG Energy | 1020C0058922/EM001020C0058922 | 2022-05-07 17:25:00 | 26.7 | 27.5 | 1.1 | N/A | 24.497 | 27.1 | Online | 1020C0058922/INVT_04 | Grid connected | 401.4 | 402.4 | 399.7 | 233.2 | 232.2 | 232.9 | 4.174 | 4.339 | 4.181 | 95.4 | 54.9 | 1 | 49.97 | 2.897 | 0.098 | 738.74 | 3.045 | 660.3 | 660.3 | 665.5 | 665.5 | 664.9 | 664.9 | 661.9 | 661.9 | 668.5 | 668.5 | 671.7 | 671.7 | 661.4 | 661.4 | 658.6 | 658.6 | 674 | 674 | 656.5 | 656.5 | 0.5 | 0 | 0 | 0.44 | 0.49 | 0 | 0 | 0.6 | 0.51 | 0 | 0 | 0.44 | 0.53 | 0 | 0.56 | 0 | 0 | 0.43 | 0.54 | 0 | 27347.48 | 2022/05/07 05:07:04 | 2022/05/06 18:08:06 | 2782.91 | 2795.33 | 2819.67 | 2784.74 | 2765.75 | 2762.53 | 2824.94 | 2840.22 | 2802.61 | 2812.94 | 3150.75 | 27344.53 | 0 | 27991.64 | 0
1121 | VNM - Đà Nẵng - Nhà Máy | /BCG Energy | 1020C0058922/EM001020C0058922 | 2022-05-07 17:30:00 | 26.7 | 27.4 | 0.7 | N/A | 24.504 | 20 | Online | 1020C0058922/INVT_04 | Grid connected | 400.4 | 402.4 | 399.7 | 233.2 | 232.2 | 232.9 | 3.113 | 3.1 | 3.123 | 93.9 | 54.7 | 1 | 49.95 | 2.063 | 0.108 | 738.94 | 2.194 | 650 | 650 | 648.5 | 648.5 | 664.8 | 664.8 | 643.9 | 643.9 | 650.1 | 650.1 | 641.7 | 641.7 | 659.5 | 659.5 | 656.9 | 656.9 | 661.6 | 661.6 | 644.5 | 644.5 | 0.5 | 0 | 0 | 0.44 | 0.49 | 0 | 0 | 0.4 | 0.51 | 0 | 0 | 0.44 | 0.53 | 0 | 0.56 | 0 | 0 | 0.43 | 0.54 | 0 | 27347.68 | 2022/05/07 05:07:04 | 2022/05/06 18:08:06 | 2782.93 | 2795.36 | 2819.69 | 2784.77 | 2765.77 | 2762.56 | 2824.96 | 2840.24 | 2802.63 | 2812.96 | 3150.95 | 27344.73 | 0 | 27991.87 | 0
1122 | VNM - Đà Nẵng - Nhà Máy | /BCG Energy | 1020C0058922/EM001020C0058922 | 2022-05-07 17:35:00 | 26.6 | 27.2 | 0.6 | N/A | 24.51 | 15.3 | Online | 1020C0058922/INVT_04 | Grid connected | 400.2 | 402.4 | 399.7 | 233.2 | 232.2 | 232.9 | 2.289 | 2.28 | 2.311 | 92.08 | 54.5 | 1 | 49.87 | 1.488 | 0.137 | 739.09 | 1.611 | 650.2 | 650.2 | 641.6 | 641.6 | 650.9 | 650.9 | 625.8 | 625.8 | 632.5 | 632.5 | 634 | 634 | 630.1 | 630.1 | 639.4 | 639.4 | 638.2 | 638.2 | 646.6 | 646.6 | 0.3 | 0 | 0 | 0.24 | 0.29 | 0 | 0 | 0.4 | 0.31 | 0 | 0 | 0.24 | 0.33 | 0 | 0.36 | 0 | 0 | 0.23 | 0.34 | 0 | 27347.83 | 2022/05/07 05:07:04 | 2022/05/06 18:08:06 | 2782.95 | 2795.37 | 2819.71 | 2784.78 | 2765.79 | 2762.58 | 2824.98 | 2840.26 | 2802.64 | 2812.98 | 3151.1 | 27344.88 | 0 | 27992.04 | 0
1123 | VNM - Đà Nẵng - Nhà Máy | /BCG Energy | 1020C0058922/EM001020C0058922 | 2022-05-07 17:40:00 | 26.7 | 27.2 | 0.6 | N/A | 24.513 | 11.2 | Online | 1020C0058922/INVT_04 | Grid connected | 400.2 | 402.4 | 399.7 | 232.2 | 232.2 | 232.9 | 1.483 | 1.449 | 1.498 | 89.34 | 54.1 | 1 | 50.02 | 1.01 | 0.005 | 739.19 | 1.131 | 637.9 | 637.9 | 605.5 | 605.5 | 646.8 | 646.8 | 604.3 | 604.3 | 622.2 | 622.2 | 618 | 618 | 610.3 | 610.3 | 625.7 | 625.7 | 627.6 | 627.6 | 622.8 | 622.8 | 0.3 | 0 | 0 | 0.24 | 0.29 | 0 | 0 | 0.2 | 0.31 | 0 | 0 | 0.24 | 0.33 | 0 | 0.36 | 0 | 0 | 0.23 | 0.34 | 0 | 27347.93 | 2022/05/07 05:07:04 | 2022/05/06 18:08:06 | 2782.96 | 2795.38 | 2819.73 | 2784.79 | 2765.8 | 2762.59 | 2824.99 | 2840.27 | 2802.65 | 2813 | 3151.2 | 27344.98 | 0 | 27992.16 | 0
1124 | VNM - Đà Nẵng - Nhà Máy | /BCG Energy | 1020C0058922/EM001020C0058922 | 2022-05-07 17:45:00 | 26.7 | 27.1 | 0.5 | N/A | 24.516 | 7.5 | Online | 1020C0058922/INVT_04 | Grid connected | 400.2 | 401.4 | 399.6 | 232.2 | 232.2 | 231.9 | 0.959 | 0.954 | 0.961 | 83.48 | 53.9 | 0.994 | 50.11 | 0.587 | -0.05 | 739.26 | 0.703 | 592.9 | 592.9 | 599.5 | 599.5 | 609.3 | 609.3 | 596.5 | 596.5 | 596.5 | 596.5 | 611.8 | 611.8 | 618 | 618 | 585.4 | 585.4 | 602 | 602 | 614.5 | 614.5 | 0.3 | 0 | 0 | 0.24 | 0.29 | 0 | 0 | 0.2 | 0.31 | 0 | 0 | 0.24 | 0.33 | 0 | 0.36 | 0 | 0 | 0.23 | 0.34 | 0 | 27348 | 2022/05/07 05:07:04 | 2022/05/06 18:08:06 | 2782.97 | 2795.39 | 2819.74 | 2784.8 | 2765.81 | 2762.59 | 2825 | 2840.29 | 2802.67 | 2813.01 | 3151.27 | 27345.05 | 0 | 27992.27 | 0
1125 | VNM - Đà Nẵng - Nhà Máy | /BCG Energy | 1020C0058922/EM001020C0058922 | 2022-05-07 17:50:00 | 26.4 | 26.9 | 0 | N/A | 24.518 | 4 | Online | 1020C0058922/INVT_04 | Grid connected | 399.2 | 401.4 | 398.5 | 232.2 | 231.1 | 231.9 | 0.345 | 0.343 | 0.345 | 82.97 | 53.7 | 0.981 | 49.92 | 0.203 | -0.039 | 739.29 | 0.242 | 596 | 596 | 586.2 | 586.2 | 604.8 | 604.8 | 553.8 | 553.8 | 567 | 567 | 587.7 | 587.7 | 576.7 | 576.7 | 572.9 | 572.9 | 589.5 | 589.5 | 620.5 | 620.5 | 0.1 | 0 | 0 | 0.04 | 0.09 | 0 | 0 | 0.2 | 0.11 | 0 | 0 | 0.04 | 0.13 | 0 | 0.16 | 0 | 0 | 0.03 | 0.14 | 0 | 27348.03 | 2022/05/07 05:07:04 | 2022/05/06 18:08:06 | 2782.98 | 2795.39 | 2819.74 | 2784.8 | 2765.82 | 2762.6 | 2825.01 | 2840.29 | 2802.67 | 2813.01 | 3151.3 | 27345.08 | 0 | 27992.31 | 0
1126 | VNM - Đà Nẵng - Nhà Máy | /BCG Energy | 1020C0058922/EM001020C0058922 | 2022-05-07 17:55:00 | 26.6 | 26.9 | 0.6 | N/A | 24.519 | 2.2 | Online | 1020C0058922/INVT_04 | Grid connected | 398.2 | 399.4 | 397.5 | 231.2 | 231.1 | 231.9 | 0.131 | 0.131 | 0.132 | 79.52 | 53.5 | 0.025 | 50.06 | 0.002 | -0.088 | 739.3 | 0.002 | 545 | 545 | 545.5 | 545.5 | 556.8 | 556.8 | 541.8 | 541.8 | 584.6 | 584.6 | 564.9 | 564.9 | 575.9 | 575.9 | 567.3 | 567.3 | 548 | 548 | 566.5 | 566.5 | 0.1 | 0 | 0 | 0.01 | 0.09 | 0 | 0 | 0.01 | 0.11 | 0 | 0 | 0.04 | 0.13 | 0 | 0.16 | 0 | 0 | -0.01 | 0.14 | 0 | 27348.04 | 2022/05/07 05:07:04 | 2022/05/06 18:08:06 | 2782.98 | 2795.4 | 2819.75 | 2784.8 | 2765.82 | 2762.6 | 2825.01 | 2840.3 | 2802.67 | 2813.02 | 3151.31 | 27345.09 | 0 | 27992.35 | 0
1127 | VNM - Đà Nẵng - Nhà Máy | /BCG Energy | 1020C0058922/EM001020C0058922 | 2022-05-07 18:00:00 | 26.6 | 26.8 | 0.8 | N/A | 24.519 | 1.2 | Online | 1020C0058922/INVT_04 | Grid connected | 398.2 | 399.4 | 396.7 | 231.2 | 230.1 | 230.8 | 0.291 | 0.289 | 0.291 | 0 | 53.3 | 0 | 50.04 | 0 | 0.058 | 739.3 | 0 | 536 | 536 | 539.5 | 539.5 | 490.8 | 490.8 | 565.8 | 565.8 | 536.4 | 536.4 | 521.6 | 521.6 | 569.9 | 569.9 | 555.3 | 555.3 | 547.9 | 547.9 | 584.5 | 584.5 | 0.1 | 0 | 0 | -0.01 | 0.09 | 0 | 0 | -0.01 | 0.11 | 0 | 0 | 0 | 0.13 | 0 | 0.16 | 0 | 0 | -0.01 | 0.14 | 0 | 27348.04 | 2022/05/07 05:07:04 | 2022/05/06 18:08:06 | 2782.98 | 2795.4 | 2819.75 | 2784.8 | 2765.82 | 2762.6 | 2825.01 | 2840.3 | 2802.67 | 2813.02 | 3151.31 | 27345.09 | 0 | 27992.35 | 0
1128 | VNM - Đà Nẵng - Nhà Máy | /BCG Energy | 1020C0058922/EM001020C0058922 | 2022-05-07 18:05:00 | 26.5 | 26.7 | 1.3 | N/A | 24.52 | 0.7 | Online | 1020C0058922/INVT_04 | Standby : sunlight detection | 398.1 | 399 | 397.4 | 231.2 | 230.2 | 229.7 | 0 | 0 | 0 | 0 | 53.1 | 0 | 50.14 | 0 | 0 | 739.3 | 0 | 474.1 | 474.1 | 474.7 | 474.7 | 474.2 | 474.2 | 474.5 | 474.5 | 473.7 | 473.7 | 473.8 | 473.8 | 474 | 474 | 474.7 | 474.7 | 474.3 | 474.3 | 474.5 | 474.5 | 0 | 0 | 0 | 0 | 0 | 0 | 0 | 0 | 0 | 0 | 0 | 0 | 0 | 0 | 0 | 0 | 0 | 0 | 0 | 0 | 27348.04 | 2022/05/07 05:07:04 | 2022/05/07 18:02:22 | 2782.98 | 2795.4 | 2819.75 | 2784.8 | 2765.82 | 2762.6 | 2825.02 | 2840.3 | 2802.67 | 2813.02 | 3151.31 | 27345.09 | 0 | 27992.36 | 0
1129 | VNM - Đà Nẵng - Nhà Máy | /BCG Energy | 1020C0058922/EM001020C0058922 | 2022-05-07 18:10:00 | 26.5 | 26.7 | 0.8 | N/A | 24.52 | 0.1 | Online | 1020C0058922/INVT_04 | Standby : sunlight detection | 396.9 | 398.9 | 396.1 | 230.6 | 230.2 | 229.7 | 0 | 0 | 0 | 0 | 52.7 | 0 | 50.01 | 0 | 0 | 739.3 | 0 | 176 | 176 | 176.7 | 176.7 | 176.1 | 176.1 | 176.7 | 176.7 | 176.1 | 176.1 | 175.4 | 175.4 | 175.6 | 175.6 | 176.7 | 176.7 | 176.3 | 176.3 | 176.9 | 176.9 | 0 | 0 | 0 | 0 | 0 | 0 | 0 | 0 | 0 | 0 | 0 | 0 | 0 | 0 | 0 | 0 | 0 | 0 | 0 | 0 | 27348.04 | 2022/05/07 05:07:04 | 2022/05/07 18:02:22 | 2782.98 | 2795.4 | 2819.75 | 2784.8 | 2765.82 | 2762.6 | 2825.02 | 2840.3 | 2802.67 | 2813.02 | 3151.31 | 27345.09 | 0 | 27992.36 | 0
1130 | VNM - Đà Nẵng - Nhà Máy | /BCG Energy | 1020C0058922/EM001020C0058922 | 2022-05-07 18:15:00 | 26.6 | 26.7 | 0 | N/A | 24.52 | 0 | Online | 1020C0058922/INVT_04 | Standby : initialization | 396.9 | 398.9 | 396.1 | 230.6 | 230.2 | 229.7 | 0 | 0 | 0 | 0 | 52.9 | 0 | 50.01 | 0 | 0 | 739.3 | 0 | 176 | 176 | 176.7 | 176.7 | 176.1 | 176.1 | 176.7 | 176.7 | 176.1 | 176.1 | 175.4 | 175.4 | 175.6 | 175.6 | 176.7 | 176.7 | 176.3 | 176.3 | 176.9 | 176.9 | 0 | 0 | 0 | 0 | 0 | 0 | 0 | 0 | 0 | 0 | 0 | 0 | 0 | 0 | 0 | 0 | 0 | 0 | 0 | 0 | 27348.04 | 2022/05/07 05:07:04 | 2022/05/07 18:02:22 | 2782.98 | 2795.4 | 2819.75 | 2784.8 | 2765.82 | 2762.6 | 2825.02 | 2840.3 | 2802.67 | 2813.02 | 3151.31 | 27345.09 | 0 | 27992.36 | 0
1131 | VNM - Đà Nẵng - Nhà Máy | /BCG Energy | 1020C0058922/EM001020C0058922 | 2022-05-07 18:20:00 | 26.6 | 26.7 | 1.1 | N/A | 24.52 | 0 | Online | 1020C0058922/INVT_04 | Standby : no sunlight | N/A | N/A | N/A | 0 | 0 | 0 | 0 | 0 | 0 | 0 | 52.5 | 0 | 0 | 0 | 0 | 739.3 | 0 | 0 | 0 | 0 | 0 | 0 | 0 | 0 | 0 | 0 | 0 | 0 | 0 | 0 | 0 | 0 | 0 | 0 | 0 | 0 | 0 | 0 | 0 | 0 | 0 | 0 | 0 | 0 | 0 | 0 | 0 | 0 | 0 | 0 | 0 | 0 | 0 | 0 | 0 | 0 | 0 | 27348.04 | 2022/05/07 05:07:04 | 2022/05/07 18:02:22 | 2782.98 | 2795.4 | 2819.75 | 2784.8 | 2765.82 | 2762.6 | 2825.02 | 2840.3 | 2802.67 | 2813.02 | N/A | N/A | -0.1 | 27992.36 | 0
1132 | VNM - Đà Nẵng - Nhà Máy | /BCG Energy | 1020C0058922/EM001020C0058922 | 2022-05-08 00:00:00 | 26.2 | 26.8 | 0 | N/A | 0 | 0 | Online | 1020C0058922/INVT_04 | N/A | N/A | N/A | N/A | 0 | 0 | 0 | 0 | 0 | 0 | 0 | 43.5 | 0 | 0 | 0 | 0 | 0 | 0 | 0 | 0 | 0 | 0 | 0 | 0 | 0 | 0 | 0 | 0 | 0 | 0 | 0 | 0 | 0 | 0 | 0 | 0 | 0 | 0 | 0 | 0 | 0 | 0 | 0 | 0 | 0 | 0 | 0 | 0 | 0 | 0 | 0 | 0 | 0 | 0 | 0 | 0 | 0 | 0 | 27348.04 | N/A | N/A | 2782.98 | 2795.4 | 2819.75 | 2784.8 | 2765.82 | 2762.6 | 2825.02 | 2840.3 | 2802.67 | 2813.02 | N/A | N/A | -0.1 | 27992.36 | 0
1133 | VNM - Đà Nẵng - Nhà Máy | /BCG Energy | 1020C0058922/EM001020C0058922 | 2022-05-08 04:55:00 | 25.9 | 26.2 | 1.5 | N/A | 0 | 0.1 | Online | 1020C0058922/INVT_04 | Standby : initialization | 0 | 0 | 0 | 0 | 0 | 0 | 0 | 0 | 0 | 0 | 42.2 | 0 | 0 | 0 | 0 | 0 | 0 | 0 | 0 | 0 | 0 | 0 | 0 | 0 | 0 | 0 | 0 | 0 | 0 | 0 | 0 | 0 | 0 | 0 | 0 | 0 | 0 | 0 | 0 | 0 | 0 | 0 | 0 | 0 | 0 | 0 | 0 | 0 | 0 | 0 | 0 | 0 | 0 | 0 | 0 | 0 | 0 | 27348.04 | 2022/05/07 05:07:04 | 2022/05/07 18:02:22 | 2782.98 | 2795.4 | 2819.75 | 2784.8 | 2765.82 | 2762.6 | 2825.02 | 2840.3 | 2802.67 | 2813.02 | 3151.31 | 27345.09 | -0.1 | 27992.36 | 0
1134 | VNM - Đà Nẵng - Nhà Máy | /BCG Energy | 1020C0058922/EM001020C0058922 | 2022-05-08 05:00:00 | 25.7 | 26.2 | 2.5 | N/A | 0 | 0.9 | Online | 1020C0058922/INVT_04 | Standby : sunlight detection | 402.3 | 404.6 | 401.4 | 233.9 | 233.3 | 233.1 | 0 | 0 | 0 | 0 | 41.6 | 0 | 50.02 | 0 | 0 | 0 | 0 | 614.9 | 614.9 | 615.7 | 615.7 | 615.1 | 615.1 | 615.4 | 615.4 | 614.5 | 614.5 | 614.5 | 614.5 | 615 | 615 | 615.7 | 615.7 | 615 | 615 | 615.5 | 615.5 | 0 | 0 | 0 | 0 | 0 | 0 | 0 | 0 | 0 | 0 | 0 | 0 | 0 | 0 | 0 | 0 | 0 | 0 | 0 | 0 | 27348.04 | 2022/05/07 05:07:04 | 2022/05/07 18:02:22 | 2782.98 | 2795.4 | 2819.75 | 2784.8 | 2765.82 | 2762.6 | 2825.02 | 2840.3 | 2802.67 | 2813.02 | 3151.31 | 27345.09 | 0 | 27992.36 | 0
1135 | VNM - Đà Nẵng - Nhà Máy | /BCG Energy | 1020C0058922/EM001020C0058922 | 2022-05-08 05:05:00 | 25.6 | 26.1 | 2.2 | N/A | 0 | 1.5 | Online | 1020C0058922/INVT_04 | Standby : sunlight detection | 401.5 | 403.9 | 400.7 | 234.2 | 234.2 | 233.1 | 0 | 0 | 0 | 0 | 41.4 | 0 | 49.97 | 0 | 0 | 0 | 0 | 650 | 650 | 650.6 | 650.6 | 644.5 | 644.5 | 648 | 648 | 648.2 | 648.2 | 655.7 | 655.7 | 655.4 | 655.4 | 649.7 | 649.7 | 652.3 | 652.3 | 645.1 | 645.1 | 0 | 0 | 0 | 0 | 0 | 0 | 0 | 0 | 0 | 0 | 0 | 0 | 0 | 0 | 0 | 0 | 0 | 0 | 0 | 0 | 27348.04 | 2022/05/07 05:07:04 | 2022/05/07 18:02:22 | 2782.98 | 2795.4 | 2819.75 | 2784.8 | 2765.82 | 2762.6 | 2825.02 | 2840.3 | 2802.67 | 2813.02 | 3151.31 | 27345.09 | 0 | 27992.36 | 0
1136 | VNM - Đà Nẵng - Nhà Máy | /BCG Energy | 1020C0058922/EM001020C0058922 | 2022-05-08 05:10:00 | 25.7 | 26.1 | 1.3 | N/A | 0.001 | 2.5 | Online | 1020C0058922/INVT_04 | Grid connected | 401.4 | 403.4 | 400.1 | 232.5 | 232.9 | 232.3 | 0.831 | 0.827 | 0.834 | 76.8 | 40.6 | 0.143 | 50.05 | 0.067 | -0.442 | 0 | 0.079 | 539.3 | 539.3 | 511.5 | 511.5 | 512.8 | 512.8 | 539.5 | 539.5 | 516.8 | 516.8 | 545 | 545 | 541.1 | 541.1 | 527.7 | 527.7 | 473.3 | 473.3 | 559.2 | 559.2 | 0.04 | -0.02 | 0.03 | 0 | 0.05 | -0.03 | 0.03 | 0 | 0.04 | -0.02 | 0.03 | 0 | 0.04 | -0.02 | 0.05 | -0.03 | 0.04 | -0.02 | 0.05 | -0.03 | 27348.04 | 2022/05/08 05:07:57 | 2022/05/07 18:02:22 | 2782.98 | 2795.4 | 2819.75 | 2784.8 | 2765.82 | 2762.6 | 2825.02 | 2840.3 | 2802.67 | 2813.02 | 3151.31 | 27345.09 | 0 | 27992.36 | 0
1137 | VNM - Đà Nẵng - Nhà Máy | /BCG Energy | 1020C0058922/EM001020C0058922 | 2022-05-08 05:15:00 | 25.6 | 26.1 | 2 | N/A | 0.001 | 2.8 | Online | 1020C0058922/INVT_04 | Grid connected | 400.4 | 403.4 | 400 | 232.5 | 231.9 | 232.3 | 0.339 | 0.312 | 0.34 | 76.72 | 41.8 | 0.993 | 50.05 | 0.114 | 0.014 | 0.01 | 0.162 | 535.1 | 535.1 | 535.4 | 535.4 | 535 | 535 | 601.3 | 601.3 | 587.5 | 587.5 | 570.8 | 570.8 | 512 | 512 | 505.5 | 505.5 | 463.1 | 463.1 | 535.8 | 535.8 | 0.04 | -0.02 | 0.03 | 0 | 0.05 | -0.03 | 0.03 | 0.01 | 0.04 | -0.02 | 0.03 | 0.01 | 0.04 | -0.02 | 0.05 | -0.03 | 0.04 | 0.01 | 0.05 | -0.03 | 27348.05 | 2022/05/08 05:07:57 | 2022/05/07 18:02:22 | 2782.99 | 2795.4 | 2819.75 | 2784.8 | 2765.83 | 2762.61 | 2825.02 | 2840.31 | 2802.68 | 2813.02 | 3151.32 | 27345.1 | 0 | 27992.41 | 0
1138 | VNM - Đà Nẵng - Nhà Máy | /BCG Energy | 1020C0058922/EM001020C0058922 | 2022-05-08 05:20:00 | 25.8 | 26.3 | 1.7 | N/A | 0.002 | 3.8 | Online | 1020C0058922/INVT_04 | Grid connected | 400.3 | 403 | 400 | 232.5 | 231.9 | 232.3 | 0.335 | 0.333 | 0.336 | 80.66 | 42.4 | 0.998 | 49.99 | 0.222 | 0.022 | 0.02 | 0.276 | 559.1 | 559.1 | 565.5 | 565.5 | 559.2 | 559.2 | 577.1 | 577.1 | 570.4 | 570.4 | 582.8 | 582.8 | 576.9 | 576.9 | 499.7 | 499.7 | 517 | 517 | 595.2 | 595.2 | 0.04 | -0.02 | 0.03 | 0.01 | 0.05 | -0.03 | 0.03 | 0.01 | 0.04 | -0.02 | 0.03 | 0.01 | 0.04 | -0.02 | 0.05 | -0.03 | 0.04 | 0.01 | 0.05 | -0.03 | 27348.06 | 2022/05/08 05:07:57 | 2022/05/07 18:02:22 | 2782.99 | 2795.4 | 2819.76 | 2784.81 | 2765.83 | 2762.61 | 2825.02 | 2840.31 | 2802.68 | 2813.03 | 3151.33 | 27345.11 | 0 | 27992.44 | 0
1139 | VNM - Đà Nẵng - Nhà Máy | /BCG Energy | 1020C0058922/EM001020C0058922 | 2022-05-08 05:25:00 | 25.9 | 26.5 | 1.9 | N/A | 0.004 | 4.4 | Online | 1020C0058922/INVT_04 | Grid connected | 400.7 | 401.9 | 398.8 | 231.5 | 231.9 | 232.4 | 0.424 | 0.421 | 0.425 | 80.66 | 43 | 0.996 | 50.04 | 0.301 | -0.027 | 0.04 | 0.365 | 589.1 | 589.1 | 587.6 | 587.6 | 565 | 565 | 595.3 | 595.3 | 590.4 | 590.4 | 582.8 | 582.8 | 586.8 | 586.8 | 517.4 | 517.4 | 529.1 | 529.1 | 601.2 | 601.2 | 0.04 | -0.02 | 0.03 | 0.01 | 0.05 | -0.03 | 0.03 | 0.02 | 0.04 | -0.02 | 0.03 | 0.01 | 0.04 | -0.02 | 0.05 | -0.03 | 0.04 | 0.01 | 0.05 | -0.03 | 27348.08 | 2022/05/08 05:07:57 | 2022/05/07 18:02:22 | 2783 | 2795.4 | 2819.76 | 2784.82 | 2765.83 | 2762.61 | 2825.03 | 2840.31 | 2802.68 | 2813.03 | 3151.35 | 27345.13 | 0 | 27992.47 | 0
1140 | VNM - Đà Nẵng - Nhà Máy | /BCG Energy | 1020C0058922/EM001020C0058922 | 2022-05-08 05:30:00 | 25.9 | 26.7 | 1.2 | N/A | 0.005 | 5.5 | Online | 1020C0058922/INVT_04 | Grid connected | 400.6 | 401.9 | 399.7 | 232.5 | 231.9 | 232.4 | 0.659 | 0.655 | 0.66 | 83.33 | 43.2 | 1 | 49.99 | 0.411 | 0.001 | 0.07 | 0.498 | 565.1 | 565.1 | 574.8 | 574.8 | 577 | 577 | 607.2 | 607.2 | 564.7 | 564.7 | 618.7 | 618.7 | 616.4 | 616.4 | 517.4 | 517.4 | 523.1 | 523.1 | 604.1 | 604.1 | 0.04 | -0.02 | 0.03 | 0.02 | 0.05 | -0.03 | 0.03 | 0.02 | 0.04 | -0.02 | 0.03 | 0.01 | 0.04 | -0.02 | 0.05 | -0.03 | 0.04 | 0.01 | 0.05 | -0.03 | 27348.11 | 2022/05/08 05:07:57 | 2022/05/07 18:02:22 | 2783 | 2795.4 | 2819.77 | 2784.82 | 2765.84 | 2762.61 | 2825.03 | 2840.32 | 2802.68 | 2813.04 | 3151.38 | 27345.16 | 0 | 27992.51 | 0
1141 | VNM - Đà Nẵng - Nhà Máy | /BCG Energy | 1020C0058922/EM001020C0058922 | 2022-05-08 05:35:00 | 26 | 26.8 | 0.9 | N/A | 0.007 | 7.5 | Online | 1020C0058922/INVT_04 | Grid connected | 401.7 | 404.2 | 400.8 | 232.5 | 232.9 | 233.4 | 0.869 | 0.865 | 0.872 | 87.77 | 43.6 | 0.982 | 50.08 | 0.621 | 0.119 | 0.11 | 0.71 | 612.1 | 612.1 | 619.4 | 619.4 | 595 | 595 | 625.3 | 625.3 | 606.8 | 606.8 | 618.6 | 618.6 | 583.4 | 583.4 | 517.8 | 517.8 | 457.1 | 457.1 | 619.4 | 619.4 | 0.04 | -0.02 | 0.03 | 0.07 | 0.05 | -0.03 | 0.03 | 0.06 | 0.04 | -0.02 | 0.03 | 0.07 | 0.04 | -0.02 | 0.05 | -0.03 | 0.04 | 0.07 | 0.05 | -0.03 | 27348.15 | 2022/05/08 05:07:57 | 2022/05/07 18:02:22 | 2783.01 | 2795.42 | 2819.77 | 2784.82 | 2765.85 | 2762.61 | 2825.04 | 2840.33 | 2802.68 | 2813.05 | 3151.42 | 27345.2 | 0 | 27992.58 | 0
1142 | VNM - Đà Nẵng - Nhà Máy | /BCG Energy | 1020C0058922/EM001020C0058922 | 2022-05-08 05:40:00 | 25.7 | 26.7 | 1.3 | N/A | 0.01 | 9.9 | Online | 1020C0058922/INVT_04 | Grid connected | 404 | 406.2 | 403.1 | 233.5 | 233.9 | 234.6 | 1.273 | 1.281 | 1.277 | 88.59 | 44 | 0.97 | 50.04 | 0.905 | 0.226 | 0.17 | 1.018 | 619.1 | 619.1 | 638 | 638 | 607.2 | 607.2 | 626.2 | 626.2 | 607.9 | 607.9 | 612.7 | 612.7 | 607 | 607 | 541.4 | 541.4 | 505.1 | 505.1 | 613.5 | 613.5 | 0.04 | -0.02 | 0.03 | 0.07 | 0.05 | -0.03 | 0.03 | 0.06 | 0.04 | -0.02 | 0.03 | 0.07 | 0.04 | -0.02 | 0.05 | -0.01 | 0.04 | 0.07 | 0.05 | -0.03 | 27348.21 | 2022/05/08 05:07:57 | 2022/05/07 18:02:22 | 2783.02 | 2795.42 | 2819.78 | 2784.83 | 2765.85 | 2762.63 | 2825.05 | 2840.33 | 2802.7 | 2813.05 | 3151.48 | 27345.26 | 0 | 27992.66 | 0
1143 | VNM - Đà Nẵng - Nhà Máy | /BCG Energy | 1020C0058922/EM001020C0058922 | 2022-05-08 05:45:00 | 25.8 | 26.8 | 0.7 | N/A | 0.014 | 18.4 | Online | 1020C0058922/INVT_04 | Grid connected | 404.2 | 406.5 | 402.9 | 234.5 | 235 | 234.6 | 2.528 | 2.515 | 2.728 | 94.02 | 44.4 | 0.998 | 50.19 | 1.882 | -0.013 | 0.28 | 2.002 | 667.1 | 667.1 | 636.6 | 636.6 | 635.9 | 635.9 | 637.8 | 637.8 | 637.1 | 637.1 | 648.8 | 648.8 | 637 | 637 | 655.5 | 655.5 | 655.1 | 655.1 | 649.2 | 649.2 | 0.24 | -0.02 | 0.03 | 0.27 | 0.25 | -0.03 | 0.03 | 0.26 | 0.24 | -0.02 | 0.03 | 0.27 | 0.24 | -0.02 | 0.25 | -0.01 | 0.04 | 0.07 | 0.25 | -0.03 | 27348.32 | 2022/05/08 05:07:57 | 2022/05/07 18:02:22 | 2783.03 | 2795.43 | 2819.8 | 2784.84 | 2765.87 | 2762.64 | 2825.06 | 2840.35 | 2802.71 | 2813.07 | 3151.59 | 27345.37 | 0 | 27992.8 | 0
1144 | VNM - Đà Nẵng - Nhà Máy | /BCG Energy | 1020C0058922/EM001020C0058922 | 2022-05-08 05:50:00 | 25.7 | 27 | 2.2 | N/A | 0.022 | 36.4 | Online | 1020C0058922/INVT_04 | Grid connected | 406 | 407.2 | 403.9 | 235.6 | 236 | 235.8 | 5.628 | 5.615 | 5.657 | 96.51 | 44.6 | 1 | 50.16 | 3.988 | 0.11 | 0.51 | 4.13 | 673.1 | 673.1 | 691.4 | 691.4 | 702.9 | 702.9 | 679.4 | 679.4 | 678.8 | 678.8 | 678.8 | 678.8 | 673 | 673 | 667.5 | 667.5 | 680.7 | 680.7 | 679.2 | 679.2 | 0.49 | -0.02 | 0.03 | 0.48 | 0.52 | -0.03 | 0.03 | 0.48 | 0.51 | -0.02 | 0.03 | 0.5 | 0.52 | -0.02 | 0.65 | -0.01 | 0.04 | 0.48 | 0.52 | -0.03 | 27348.55 | 2022/05/08 05:07:57 | 2022/05/07 18:02:22 | 2783.05 | 2795.45 | 2819.82 | 2784.87 | 2765.89 | 2762.66 | 2825.09 | 2840.37 | 2802.73 | 2813.09 | 3151.82 | 27345.6 | 0 | 27993.02 | 0
1145 | VNM - Đà Nẵng - Nhà Máy | /BCG Energy | 1020C0058922/EM001020C0058922 | 2022-05-08 05:55:00 | 26 | 27.2 | 1.1 | N/A | 0.033 | 38.4 | Online | 1020C0058922/INVT_04 | Grid connected | 401.6 | 403.8 | 400.4 | 233.6 | 233.8 | 233.7 | 6.042 | 6.032 | 6.08 | 96.87 | 45 | 1 | 49.93 | 4.243 | -0.005 | 0.84 | 4.388 | 667.3 | 667.3 | 679.4 | 679.4 | 673 | 673 | 679.5 | 679.5 | 684.7 | 684.7 | 672.8 | 672.8 | 673 | 673 | 679.4 | 679.4 | 684.6 | 684.6 | 667.2 | 667.2 | 0.49 | -0.02 | 0.03 | 0.48 | 0.52 | -0.03 | 0.03 | 0.48 | 0.51 | -0.02 | 0.03 | 0.5 | 0.52 | -0.02 | 0.65 | -0.01 | 0.04 | 0.48 | 0.52 | -0.03 | 27348.88 | 2022/05/08 05:07:57 | 2022/05/07 18:02:22 | 2783.09 | 2795.49 | 2819.86 | 2784.9 | 2765.93 | 2762.69 | 2825.12 | 2840.41 | 2802.76 | 2813.13 | 3152.15 | 27345.93 | 0 | 27993.38 | 0
1146 | VNM - Đà Nẵng - Nhà Máy | /BCG Energy | 1020C0058922/EM001020C0058922 | 2022-05-08 06:00:00 | 26.1 | 27.5 | 1.7 | N/A | 0.045 | 44.9 | Online | 1020C0058922/INVT_04 | Grid connected | 400.5 | 402.7 | 399.3 | 232.4 | 232.8 | 232.7 | 0.132 | 0.131 | 0.132 | 0 | 45.4 | 0.044 | 49.93 | 0.003 | -0.033 | 1.17 | 0 | 791.3 | 791.3 | 791.9 | 791.9 | 791.2 | 791.2 | 791.2 | 791.2 | 790.6 | 790.6 | 790.7 | 790.7 | 791.4 | 791.4 | 792 | 792 | 791.2 | 791.2 | 791.4 | 791.4 | 0.09 | -0.02 | 0.03 | -0.01 | 0.09 | -0.03 | 0.03 | -0.01 | 0.09 | -0.02 | 0.03 | -0.03 | 0.1 | -0.02 | 0.12 | -0.01 | 0.04 | -0.02 | 0.1 | -0.03 | 27349.21 | 2022/05/08 05:07:57 | 2022/05/07 18:02:22 | 2783.13 | 2795.52 | 2819.9 | 2784.93 | 2765.97 | 2762.73 | 2825.16 | 2840.45 | 2802.8 | 2813.17 | 3152.48 | 27346.26 | 0 | 27993.76 | 0
1147 | VNM - Đà Nẵng - Nhà Máy | /BCG Energy | 1020C0058922/EM001020C0058922 | 2022-05-08 06:05:00 | 26.3 | 27.7 | 1.8 | N/A | 0.06 | 51.3 | Online | 1020C0058922/INVT_04 | Grid connected | 400.4 | 402.8 | 399.3 | 232.4 | 232.9 | 232.7 | 8.203 | 8.227 | 8.264 | 97.5 | 45.6 | 1 | 49.96 | 5.772 | 0.083 | 1.58 | 5.918 | 679.1 | 679.1 | 685.4 | 685.4 | 679 | 679 | 679.4 | 679.4 | 678.7 | 678.7 | 678.8 | 678.8 | 685 | 685 | 673.5 | 673.5 | 689.3 | 689.3 | 673.2 | 673.2 | 0.8 | -0.02 | 0.03 | 0.72 | 0.79 | -0.03 | 0.03 | 0.69 | 0.8 | -0.02 | 0.03 | 0.73 | 0.82 | -0.02 | 0.84 | -0.01 | 0.04 | 0.67 | 0.83 | -0.03 | 27349.62 | 2022/05/08 05:07:57 | 2022/05/07 18:02:22 | 2783.17 | 2795.56 | 2819.94 | 2784.96 | 2766.01 | 2762.77 | 2825.21 | 2840.5 | 2802.84 | 2813.21 | 3152.89 | 27346.67 | 0 | 27994.17 | 0
1148 | VNM - Đà Nẵng - Nhà Máy | /BCG Energy | 1020C0058922/EM001020C0058922 | 2022-05-08 06:10:00 | 26.2 | 27.7 | 2.3 | N/A | 0.074 | 46.2 | Online | 1020C0058922/INVT_04 | Grid connected | 401.5 | 403.8 | 400.2 | 232.4 | 232.9 | 232.7 | 7.35 | 7.396 | 7.41 | 97.36 | 46 | 1 | 49.94 | 5.168 | -0.017 | 2.02 | 5.307 | 669 | 669 | 682.9 | 682.9 | 676.2 | 676.2 | 673.5 | 673.5 | 676.9 | 676.9 | 678.8 | 678.8 | 675.6 | 675.6 | 675.9 | 675.9 | 685.1 | 685.1 | 679.2 | 679.2 | 0.8 | -0.02 | 0.03 | 0.72 | 0.79 | -0.03 | 0.03 | 0.69 | 0.8 | -0.02 | 0.03 | 0.73 | 0.82 | -0.02 | 0.84 | -0.01 | 0.04 | 0.67 | 0.83 | -0.03 | 27350.06 | 2022/05/08 05:07:57 | 2022/05/07 18:02:22 | 2783.22 | 2795.61 | 2819.98 | 2785 | 2766.06 | 2762.82 | 2825.25 | 2840.55 | 2802.88 | 2813.26 | 3153.34 | 27347.12 | 0 | 27994.63 | 0
1149 | VNM - Đà Nẵng - Nhà Máy | /BCG Energy | 1020C0058922/EM001020C0058922 | 2022-05-08 06:15:00 | 26.4 | 27.9 | 1.8 | N/A | 0.089 | 53.6 | Online | 1020C0058922/INVT_04 | Grid connected | 401.5 | 402.7 | 399.2 | 232.4 | 232.9 | 232.7 | 8.79 | 8.872 | 8.844 | 97.96 | 46.2 | 1 | 50.13 | 6.245 | 0.162 | 2.48 | 6.373 | 679.1 | 679.1 | 685.4 | 685.4 | 679 | 679 | 679.5 | 679.5 | 678.8 | 678.8 | 678.8 | 678.8 | 679 | 679 | 679.4 | 679.4 | 684.6 | 684.6 | 685.2 | 685.2 | 0.8 | -0.02 | 0.03 | 0.72 | 0.79 | -0.03 | 0.03 | 0.69 | 0.8 | -0.02 | 0.03 | 0.73 | 0.82 | -0.02 | 0.84 | -0.01 | 0.04 | 0.88 | 0.83 | -0.03 | 27350.52 | 2022/05/08 05:07:57 | 2022/05/07 18:02:22 | 2783.27 | 2795.66 | 2820.03 | 2785.06 | 2766.11 | 2762.87 | 2825.3 | 2840.6 | 2802.93 | 2813.31 | 3153.8 | 27347.58 | 0 | 27995.14 | 0
1150 | VNM - Đà Nẵng - Nhà Máy | /BCG Energy | 1020C0058922/EM001020C0058922 | 2022-05-08 06:20:00 | 26.5 | 28.4 | 1.9 | N/A | 0.109 | 75.6 | Online | 1020C0058922/INVT_04 | Grid connected | 402.4 | 403.9 | 400.6 | 233.4 | 232.9 | 232.7 | 12.601 | 12.724 | 12.648 | 98.05 | 46.4 | 1 | 50.18 | 8.898 | -0.333 | 3.14 | 9.076 | 692.2 | 692.2 | 698.1 | 698.1 | 691 | 691 | 689.3 | 689.3 | 691.4 | 691.4 | 694.8 | 694.8 | 696.3 | 696.3 | 701.8 | 701.8 | 699.7 | 699.7 | 697.6 | 697.6 | 1.2 | -0.02 | 0.03 | 1.12 | 1.19 | -0.03 | 0.03 | 1.09 | 1.2 | -0.02 | 0.03 | 1.13 | 1.22 | -0.02 | 1.24 | -0.01 | 0.04 | 1.09 | 1.24 | -0.03 | 27351.18 | 2022/05/08 05:07:57 | 2022/05/07 18:02:22 | 2783.33 | 2795.72 | 2820.1 | 2785.12 | 2766.17 | 2762.94 | 2825.37 | 2840.67 | 2803 | 2813.38 | 3154.46 | 27348.24 | 0 | 27995.8 | 0
1151 | VNM - Đà Nẵng - Nhà Máy | /BCG Energy | 1020C0058922/EM001020C0058922 | 2022-05-08 06:25:00 | 26.7 | 28.8 | 1 | N/A | 0.133 | 81.2 | Online | 1020C0058922/INVT_04 | Grid connected | 402.4 | 403.9 | 400.6 | 233.4 | 232.9 | 233.7 | 13.534 | 13.581 | 13.678 | 98.16 | 46.6 | 1 | 50.01 | 9.476 | 0.267 | 3.94 | 9.66 | 702.4 | 702.4 | 697.2 | 697.2 | 696.9 | 696.9 | 697.4 | 697.4 | 685.7 | 685.7 | 698.4 | 698.4 | 685.2 | 685.2 | 691.5 | 691.5 | 685.3 | 685.3 | 697.3 | 697.3 | 1.4 | -0.02 | 0.03 | 1.32 | 1.39 | -0.03 | 0.03 | 1.29 | 1.4 | -0.02 | 0.03 | 1.33 | 1.42 | -0.02 | 1.44 | -0.01 | 0.04 | 1.29 | 1.44 | -0.03 | 27351.98 | 2022/05/08 05:07:57 | 2022/05/07 18:02:22 | 2783.42 | 2795.8 | 2820.18 | 2785.2 | 2766.25 | 2763.01 | 2825.46 | 2840.75 | 2803.08 | 2813.47 | 3155.25 | 27349.03 | 0 | 27996.62 | 0
1152 | VNM - Đà Nẵng - Nhà Máy | /BCG Energy | 1020C0058922/EM001020C0058922 | 2022-05-08 06:30:00 | 27 | 29.1 | 1.2 | N/A | 0.155 | 68.4 | Online | 1020C0058922/INVT_04 | Grid connected | 401.4 | 403.9 | 399.6 | 232.4 | 232.9 | 232.7 | 11.129 | 11.209 | 11.267 | 97.91 | 46.8 | 1 | 50.11 | 7.818 | -0.194 | 4.64 | 7.984 | 679.1 | 679.1 | 679.4 | 679.4 | 690.9 | 690.9 | 691.5 | 691.5 | 684.7 | 684.7 | 689.8 | 689.8 | 682.5 | 682.5 | 679.4 | 679.4 | 687.5 | 687.5 | 691.2 | 691.2 | 1.2 | -0.02 | 0.03 | 1.12 | 1.19 | -0.03 | 0.03 | 1.09 | 1.2 | -0.02 | 0.03 | 1.13 | 1.22 | -0.02 | 1.24 | -0.01 | 0.04 | 1.29 | 1.24 | -0.03 | 27352.68 | 2022/05/08 05:07:57 | 2022/05/07 18:02:22 | 2783.49 | 2795.87 | 2820.25 | 2785.26 | 2766.33 | 2763.08 | 2825.53 | 2840.83 | 2803.16 | 2813.54 | 3155.96 | 27349.74 | 0 | 27997.34 | 0
1153 | VNM - Đà Nẵng - Nhà Máy | /BCG Energy | 1020C0058922/EM001020C0058922 | 2022-05-08 06:35:00 | 27 | 29.3 | 1.1 | N/A | 0.173 | 56.3 | Online | 1020C0058922/INVT_04 | Grid connected | 402.5 | 404 | 400.8 | 233.4 | 232.9 | 232.7 | 9.021 | 9.086 | 9.081 | 97.95 | 47 | 1 | 50.09 | 6.316 | 0.042 | 5.22 | 6.447 | 678.7 | 678.7 | 680.3 | 680.3 | 677.7 | 677.7 | 676.2 | 676.2 | 673 | 673 | 684.8 | 684.8 | 691 | 691 | 674.3 | 674.3 | 679.1 | 679.1 | 671.5 | 671.5 | 1 | -0.02 | 0.03 | 0.92 | 0.99 | -0.03 | 0.03 | 0.89 | 1 | -0.02 | 0.03 | 0.93 | 1.01 | -0.02 | 1.04 | -0.01 | 0.04 | 0.89 | 1.04 | -0.03 | 27353.26 | 2022/05/08 05:07:57 | 2022/05/07 18:02:22 | 2783.55 | 2795.94 | 2820.31 | 2785.33 | 2766.39 | 2763.15 | 2825.59 | 2840.89 | 2803.21 | 2813.61 | 3156.54 | 27350.32 | 0 | 27997.97 | 0
1154 | VNM - Đà Nẵng - Nhà Máy | /BCG Energy | 1020C0058922/EM001020C0058922 | 2022-05-08 06:40:00 | 27.2 | 29.4 | 1.1 | N/A | 0.189 | 47.7 | Online | 1020C0058922/INVT_04 | Grid connected | 403.3 | 404.8 | 401 | 233.4 | 233.9 | 233.7 | 7.723 | 7.597 | 7.778 | 97.34 | 47.2 | 1 | 50.15 | 5.295 | -0.004 | 5.72 | 5.439 | 667.1 | 667.1 | 679.3 | 679.3 | 672.9 | 672.9 | 679.5 | 679.5 | 666.7 | 666.7 | 672.7 | 672.7 | 667.6 | 667.6 | 673.5 | 673.5 | 684.5 | 684.5 | 679.2 | 679.2 | 1 | -0.02 | 0.03 | 0.92 | 0.79 | -0.03 | 0.03 | 0.69 | 1 | -0.02 | 0.03 | 0.93 | 1.01 | -0.02 | 1.04 | -0.01 | 0.04 | 0.89 | 0.84 | -0.03 | 27353.76 | 2022/05/08 05:07:57 | 2022/05/07 18:02:22 | 2783.6 | 2795.99 | 2820.36 | 2785.37 | 2766.44 | 2763.2 | 2825.65 | 2840.95 | 2803.26 | 2813.66 | 3157.03 | 27350.81 | 0 | 27998.48 | 0
1155 | VNM - Đà Nẵng - Nhà Máy | /BCG Energy | 1020C0058922/EM001020C0058922 | 2022-05-08 06:45:00 | 26.8 | 29 | 0.7 | N/A | 0.201 | 34 | Online | 1020C0058922/INVT_04 | Grid connected | 403.3 | 404.8 | 400.9 | 233.4 | 233.9 | 233.7 | 5.209 | 5.316 | 5.241 | 96.55 | 47.4 | 1 | 50.14 | 3.638 | -0.055 | 6.08 | 3.77 | 667.1 | 667.1 | 679.4 | 679.4 | 660.9 | 660.9 | 661.5 | 661.5 | 684.7 | 684.7 | 652.5 | 652.5 | 672.1 | 672.1 | 661.5 | 661.5 | 690.2 | 690.2 | 667.3 | 667.3 | 0.6 | -0.02 | 0.03 | 0.52 | 0.59 | -0.03 | 0.03 | 0.49 | 0.6 | -0.02 | 0.03 | 0.73 | 0.61 | -0.02 | 0.64 | -0.01 | 0.04 | 0.49 | 0.64 | -0.03 | 27354.12 | 2022/05/08 05:07:57 | 2022/05/07 18:02:22 | 2783.64 | 2796.02 | 2820.4 | 2785.4 | 2766.48 | 2763.23 | 2825.69 | 2840.99 | 2803.31 | 2813.7 | 3157.39 | 27351.17 | 0 | 27998.86 | 0
1156 | VNM - Đà Nẵng - Nhà Máy | /BCG Energy | 1020C0058922/EM001020C0058922 | 2022-05-08 06:50:00 | 26.5 | 28.4 | 1.2 | N/A | 0.209 | 19.2 | Online | 1020C0058922/INVT_04 | Grid connected : power limited | 402.1 | 404.8 | 400.9 | 233.4 | 233.9 | 233.7 | 0.127 | 0.126 | 0.127 | 0 | 47.4 | 0 | 50.14 | 0 | -0.059 | 6.28 | 0 | 755 | 755 | 755.4 | 755.4 | 753.1 | 753.1 | 752.9 | 752.9 | 754.5 | 754.5 | 754.4 | 754.4 | 755.2 | 755.2 | 755.7 | 755.7 | 755 | 755 | 755.2 | 755.2 | 0.04 | -0.02 | 0.03 | -0.03 | 0.04 | -0.03 | 0.03 | -0.04 | 0.06 | -0.02 | 0.03 | -0.02 | 0.06 | -0.02 | 0.08 | -0.01 | 0.04 | -0.04 | 0.08 | -0.03 | 27354.32 | 2022/05/08 05:07:57 | 2022/05/07 18:02:22 | 2783.66 | 2796.04 | 2820.42 | 2785.42 | 2766.5 | 2763.25 | 2825.71 | 2841.01 | 2803.32 | 2813.73 | 3157.59 | 27351.37 | 0 | 27999.06 | 0
1157 | VNM - Đà Nẵng - Nhà Máy | /BCG Energy | 1020C0058922/EM001020C0058922 | 2022-05-08 06:55:00 | 26.4 | 28.1 | 0 | N/A | 0.214 | 17.5 | Online | 1020C0058922/INVT_04 | Grid connected | 401.1 | 402.8 | 398.8 | 232.4 | 232.9 | 232.7 | 2.642 | 2.624 | 2.652 | 93.95 | 47.6 | 0.996 | 49.95 | 1.812 | -0.146 | 6.43 | 1.924 | 625.1 | 625.1 | 643.6 | 643.6 | 636.9 | 636.9 | 625.5 | 625.5 | 636.7 | 636.7 | 636.7 | 636.7 | 643 | 643 | 651.2 | 651.2 | 635.3 | 635.3 | 655.2 | 655.2 | 0.36 | -0.02 | 0.03 | 0.27 | 0.31 | -0.03 | 0.03 | 0.24 | 0.34 | -0.02 | 0.03 | 0.28 | 0.36 | -0.02 | 0.38 | -0.01 | 0.04 | 0.25 | 0.37 | -0.03 | 27354.47 | 2022/05/08 05:07:57 | 2022/05/07 18:02:22 | 2783.68 | 2796.06 | 2820.44 | 2785.43 | 2766.52 | 2763.28 | 2825.73 | 2841.03 | 2803.34 | 2813.74 | 3157.74 | 27351.52 | 0 | 27999.25 | 0
1158 | VNM - Đà Nẵng - Nhà Máy | /BCG Energy | 1020C0058922/EM001020C0058922 | 2022-05-08 07:00:00 | 26.6 | 28.2 | 0 | N/A | 0.22 | 17.4 | Online | 1020C0058922/INVT_04 | Grid connected | 401.2 | 402.9 | 398.8 | 232.4 | 231.9 | 232.7 | 2.642 | 2.624 | 2.652 | 93.95 | 47.9 | 0.997 | 50.1 | 1.806 | 0.034 | 6.58 | 1.933 | 619.1 | 619.1 | 643.6 | 643.6 | 624.9 | 624.9 | 625.5 | 625.5 | 648.7 | 648.7 | 636.8 | 636.8 | 634.5 | 634.5 | 635 | 635 | 639.6 | 639.6 | 643.2 | 643.2 | 0.36 | -0.02 | 0.03 | 0.27 | 0.31 | -0.03 | 0.03 | 0.24 | 0.34 | -0.02 | 0.03 | 0.28 | 0.36 | -0.02 | 0.38 | -0.01 | 0.04 | 0.25 | 0.37 | -0.03 | 27354.62 | 2022/05/08 05:07:57 | 2022/05/07 18:02:22 | 2783.7 | 2796.08 | 2820.46 | 2785.45 | 2766.54 | 2763.29 | 2825.75 | 2841.05 | 2803.36 | 2813.76 | 3157.89 | 27351.67 | 0 | 27999.44 | 0
1159 | VNM - Đà Nẵng - Nhà Máy | /BCG Energy | 1020C0058922/EM001020C0058922 | 2022-05-08 07:05:00 | 26.6 | 28.1 | 0 | N/A | 0.225 | 20.8 | Online | 1020C0058922/INVT_04 | Grid connected | 399.6 | 401.9 | 397.7 | 231.3 | 231.8 | 231.7 | 3.015 | 3.003 | 3.028 | 95.11 | 47.9 | 0.997 | 50.15 | 2.204 | 0.008 | 6.74 | 2.318 | 667.1 | 667.1 | 655.9 | 655.9 | 648.9 | 648.9 | 650.7 | 650.7 | 653.4 | 653.4 | 648.8 | 648.8 | 643 | 643 | 655.7 | 655.7 | 649.1 | 649.1 | 655.2 | 655.2 | 0.32 | -0.02 | 0.03 | 0.26 | 0.33 | -0.03 | 0.03 | 0.24 | 0.32 | -0.02 | 0.03 | 0.27 | 0.33 | -0.02 | 0.35 | -0.01 | 0.04 | 0.23 | 0.34 | -0.03 | 27354.78 | 2022/05/08 05:07:57 | 2022/05/07 18:02:22 | 2783.72 | 2796.09 | 2820.48 | 2785.47 | 2766.56 | 2763.31 | 2825.77 | 2841.07 | 2803.37 | 2813.78 | 3158.06 | 27351.84 | 0 | 27999.62 | 0
1160 | VNM - Đà Nẵng - Nhà Máy | /BCG Energy | 1020C0058922/EM001020C0058922 | 2022-05-08 07:10:00 | 26.5 | 27.2 | 0.6 | N/A | 0.232 | 28.4 | Online | 1020C0058922/INVT_04 | Grid connected | 398.9 | 400.8 | 397.7 | 231.3 | 231.8 | 231.7 | 3.835 | 3.82 | 3.855 | 95.2 | 48.1 | 0.997 | 50.15 | 2.749 | -0.095 | 6.95 | 2.885 | 723.3 | 723.3 | 724.7 | 724.7 | 723.3 | 723.3 | 723.6 | 723.6 | 722.6 | 722.6 | 723.6 | 723.6 | 723.3 | 723.3 | 723.8 | 723.8 | 723.2 | 723.2 | 723.5 | 723.5 | 0.32 | -0.02 | 0.03 | 0.26 | 0.33 | -0.03 | 0.03 | 0.24 | 0.32 | -0.02 | 0.03 | 0.27 | 0.33 | -0.02 | 0.35 | -0.01 | 0.04 | 0.23 | 0.34 | -0.03 | 27354.99 | 2022/05/08 05:07:57 | 2022/05/07 18:02:22 | 2783.74 | 2796.11 | 2820.5 | 2785.49 | 2766.58 | 2763.33 | 2825.79 | 2841.1 | 2803.39 | 2813.81 | 3158.26 | 27352.04 | 0 | 27999.84 | 0
1161 | VNM - Đà Nẵng - Nhà Máy | /BCG Energy | 1020C0058922/EM001020C0058922 | 2022-05-08 07:15:00 | 26.5 | 27.9 | 0.6 | N/A | 0.244 | 46 | Online | 1020C0058922/INVT_04 | Grid connected | 398.6 | 400.8 | 396.7 | 231.3 | 231.8 | 231.7 | 0.102 | 0.101 | 0.102 | 0 | 48.1 | 0 | 50.18 | 0 | 0.08 | 7.24 | 0 | 792.4 | 792.4 | 793.1 | 793.1 | 792.2 | 792.2 | 792.2 | 792.2 | 791.8 | 791.8 | 791.9 | 791.9 | 792.7 | 792.7 | 793.2 | 793.2 | 792.5 | 792.5 | 792.7 | 792.7 | 0.04 | -0.02 | 0.03 | -0.04 | 0.05 | -0.03 | 0.03 | -0.04 | 0.06 | -0.02 | 0.03 | -0.03 | 0.06 | -0.02 | 0.09 | -0.01 | 0.04 | -0.05 | 0.07 | -0.03 | 27355.28 | 2022/05/08 05:07:57 | 2022/05/07 18:02:22 | 2783.77 | 2796.15 | 2820.53 | 2785.52 | 2766.61 | 2763.37 | 2825.82 | 2841.13 | 2803.43 | 2813.84 | 3158.55 | 27352.33 | 0 | 28000.17 | 0
1162 | VNM - Đà Nẵng - Nhà Máy | /BCG Energy | 1020C0058922/EM001020C0058922 | 2022-05-08 07:20:00 | 26.5 | 28.2 | 0.7 | N/A | 0.257 | 38.7 | Online | 1020C0058922/INVT_04 | Grid connected | 398.7 | 400.8 | 397.7 | 231.3 | 231.8 | 231.7 | 6.176 | 6.166 | 6.217 | 96.87 | 48.3 | 1 | 50.11 | 4.265 | -0.01 | 7.55 | 4.408 | 678.7 | 678.7 | 697.6 | 697.6 | 666.9 | 666.9 | 664.1 | 664.1 | 684.9 | 684.9 | 675.2 | 675.2 | 680.1 | 680.1 | 679.5 | 679.5 | 679.1 | 679.1 | 673.2 | 673.2 | 0.69 | -0.02 | 0.03 | 0.72 | 0.75 | -0.03 | 0.03 | 0.69 | 0.7 | -0.02 | 0.03 | 0.71 | 0.8 | -0.02 | 0.74 | -0.01 | 0.04 | 0.71 | 0.72 | -0.03 | 27355.59 | 2022/05/08 05:07:57 | 2022/05/07 18:02:22 | 2783.81 | 2796.18 | 2820.57 | 2785.55 | 2766.64 | 2763.4 | 2825.86 | 2841.17 | 2803.46 | 2813.88 | 3158.87 | 27352.65 | 0 | 28000.52 | 0
1163 | VNM - Đà Nẵng - Nhà Máy | /BCG Energy | 1020C0058922/EM001020C0058922 | 2022-05-08 07:25:00 | 26.8 | 28.5 | 0.6 | N/A | 0.268 | 32.9 | Online | 1020C0058922/INVT_04 | Grid connected | 398.7 | 400.8 | 397.7 | 231.3 | 231.8 | 231.7 | 5.094 | 5.074 | 5.115 | 96.21 | 48.3 | 1 | 49.95 | 3.522 | 0.096 | 7.88 | 3.662 | 669.9 | 669.9 | 691.6 | 691.6 | 666.9 | 666.9 | 661.6 | 661.6 | 681.9 | 681.9 | 655.3 | 655.3 | 650.1 | 650.1 | 667.5 | 667.5 | 697.1 | 697.1 | 661.2 | 661.2 | 0.69 | -0.02 | 0.03 | 0.52 | 0.55 | -0.03 | 0.03 | 0.49 | 0.7 | -0.02 | 0.03 | 0.51 | 0.6 | -0.02 | 0.74 | -0.01 | 0.04 | 0.51 | 0.72 | -0.03 | 27355.92 | 2022/05/08 05:07:57 | 2022/05/07 18:02:22 | 2783.84 | 2796.21 | 2820.6 | 2785.57 | 2766.68 | 2763.43 | 2825.89 | 2841.2 | 2803.49 | 2813.91 | 3159.19 | 27352.97 | 0 | 28000.82 | 0
1164 | VNM - Đà Nẵng - Nhà Máy | /BCG Energy | 1020C0058922/EM001020C0058922 | 2022-05-08 07:30:00 | 26.9 | 28.6 | 1 | N/A | 0.277 | 28.3 | Online | 1020C0058922/INVT_04 | Grid connected | 399.7 | 400.9 | 397.7 | 231.3 | 231.8 | 231.7 | 4.477 | 4.458 | 4.495 | 95.64 | 48.5 | 1 | 49.93 | 3.031 | 0.017 | 8.14 | 3.165 | 661 | 661 | 665.9 | 665.9 | 668.3 | 668.3 | 649.5 | 649.5 | 660.7 | 660.7 | 672.7 | 672.7 | 660.4 | 660.4 | 657.1 | 657.1 | 673.1 | 673.1 | 654 | 654 | 0.49 | -0.02 | 0.03 | 0.52 | 0.55 | -0.03 | 0.03 | 0.49 | 0.5 | -0.02 | 0.03 | 0.51 | 0.6 | -0.02 | 0.54 | -0.01 | 0.04 | 0.51 | 0.52 | -0.03 | 27356.18 | 2022/05/08 05:07:57 | 2022/05/07 18:02:22 | 2783.87 | 2796.24 | 2820.63 | 2785.61 | 2766.71 | 2763.45 | 2825.92 | 2841.23 | 2803.52 | 2813.94 | 3159.45 | 27353.23 | 0 | 28001.12 | 0
1165 | VNM - Đà Nẵng - Nhà Máy | /BCG Energy | 1020C0058922/EM001020C0058922 | 2022-05-08 07:35:00 | 26.5 | 28.5 | 0 | N/A | 0.286 | 29.8 | Online | 1020C0058922/INVT_04 | Grid connected | 398.3 | 401 | 397.7 | 231.3 | 231.8 | 231.7 | 4.677 | 4.686 | 4.725 | 96.16 | 48.5 | 1 | 49.99 | 3.215 | -0.098 | 8.41 | 3.345 | 661.1 | 661.1 | 668.2 | 668.2 | 667.3 | 667.3 | 650.5 | 650.5 | 672.7 | 672.7 | 678.1 | 678.1 | 656.8 | 656.8 | 661.5 | 661.5 | 666.4 | 666.4 | 655 | 655 | 0.49 | -0.02 | 0.03 | 0.52 | 0.55 | -0.03 | 0.03 | 0.49 | 0.5 | -0.02 | 0.03 | 0.51 | 0.6 | -0.02 | 0.54 | -0.01 | 0.04 | 0.51 | 0.52 | -0.03 | 27356.45 | 2022/05/08 05:07:57 | 2022/05/07 18:02:22 | 2783.9 | 2796.26 | 2820.66 | 2785.63 | 2766.74 | 2763.48 | 2825.95 | 2841.27 | 2803.55 | 2813.97 | 3159.72 | 27353.5 | 0 | 28001.41 | 0
1166 | VNM - Đà Nẵng - Nhà Máy | /BCG Energy | 1020C0058922/EM001020C0058922 | 2022-05-08 07:40:00 | 26.6 | 27.9 | 0.5 | N/A | 0.294 | 26.2 | Online | 1020C0058922/INVT_04 | Grid connected | 400.3 | 403.2 | 398.9 | 232.4 | 232.8 | 232.7 | 4.002 | 3.986 | 4.017 | 95.9 | 48.7 | 0.999 | 50.16 | 2.77 | -0.119 | 8.65 | 2.887 | 650.6 | 650.6 | 673.6 | 673.6 | 654.9 | 654.9 | 653.3 | 653.3 | 659.8 | 659.8 | 671.3 | 671.3 | 668.1 | 668.1 | 655.5 | 655.5 | 655.1 | 655.1 | 649.2 | 649.2 | 0.49 | -0.02 | 0.03 | 0.25 | 0.32 | -0.03 | 0.03 | 0.25 | 0.5 | -0.02 | 0.03 | 0.43 | 0.34 | -0.02 | 0.54 | -0.01 | 0.04 | 0.51 | 0.52 | -0.03 | 27356.69 | 2022/05/08 05:07:57 | 2022/05/07 18:02:22 | 2783.93 | 2796.3 | 2820.68 | 2785.65 | 2766.76 | 2763.51 | 2825.98 | 2841.29 | 2803.57 | 2814 | 3159.97 | 27353.75 | 0 | 28001.67 | 0
1167 | VNM - Đà Nẵng - Nhà Máy | /BCG Energy | 1020C0058922/EM001020C0058922 | 2022-05-08 07:45:00 | 26.7 | 26.8 | 0 | N/A | 0.302 | 27.7 | Online | 1020C0058922/INVT_04 | Grid connected | 399.6 | 401.2 | 397.9 | 231.4 | 231.8 | 231.7 | 4.203 | 4.186 | 4.221 | 95.9 | 48.7 | 1 | 50.08 | 2.919 | -0.131 | 8.88 | 3.047 | 650.9 | 650.9 | 661.6 | 661.6 | 660.9 | 660.9 | 667.5 | 667.5 | 662.2 | 662.2 | 672.7 | 672.7 | 656.1 | 656.1 | 655.5 | 655.5 | 679.1 | 679.1 | 655.3 | 655.3 | 0.49 | -0.02 | 0.03 | 0.25 | 0.32 | -0.03 | 0.03 | 0.25 | 0.5 | -0.02 | 0.03 | 0.43 | 0.34 | -0.02 | 0.54 | -0.01 | 0.04 | 0.51 | 0.52 | -0.03 | 27356.92 | 2022/05/08 05:07:57 | 2022/05/07 18:02:22 | 2783.95 | 2796.32 | 2820.71 | 2785.67 | 2766.79 | 2763.54 | 2826 | 2841.32 | 2803.59 | 2814.03 | 3160.2 | 27353.98 | 0 | 28001.92 | 0
1168 | VNM - Đà Nẵng - Nhà Máy | /BCG Energy | 1020C0058922/EM001020C0058922 | 2022-05-08 07:50:00 | 26.4 | 26 | 0.4 | N/A | 0.311 | 30.1 | Online | 1020C0058922/INVT_04 | Grid connected | 398.5 | 400.2 | 397 | 231.4 | 231.8 | 231.7 | 4.821 | 4.799 | 4.84 | 96.34 | 48.9 | 1 | 49.93 | 3.198 | 0.088 | 9.15 | 3.321 | 667.1 | 667.1 | 673.4 | 673.4 | 679.1 | 679.1 | 674.8 | 674.8 | 672.7 | 672.7 | 664.7 | 664.7 | 667.9 | 667.9 | 655 | 655 | 667.5 | 667.5 | 649 | 649 | 0.49 | -0.02 | 0.03 | 0.45 | 0.52 | -0.03 | 0.03 | 0.45 | 0.5 | -0.02 | 0.03 | 0.43 | 0.54 | -0.02 | 0.54 | -0.01 | 0.04 | 0.51 | 0.52 | -0.03 | 27357.19 | 2022/05/08 05:07:57 | 2022/05/07 18:02:22 | 2783.98 | 2796.34 | 2820.74 | 2785.7 | 2766.82 | 2763.56 | 2826.03 | 2841.35 | 2803.62 | 2814.06 | 3160.46 | 27354.24 | 0 | 28002.2 | 0
1169 | VNM - Đà Nẵng - Nhà Máy | /BCG Energy | 1020C0058922/EM001020C0058922 | 2022-05-08 07:55:00 | 26.7 | 26.3 | 0 | N/A | 0.319 | 22.5 | Online | 1020C0058922/INVT_04 | Grid connected | 399.5 | 401.2 | 396.9 | 231.3 | 231.8 | 230.7 | 3.55 | 3.537 | 3.567 | 95.28 | 48.9 | 1 | 49.95 | 2.377 | 0.099 | 9.38 | 2.501 | 673 | 673 | 649.9 | 649.9 | 660.2 | 660.2 | 655.5 | 655.5 | 649.5 | 649.5 | 642.8 | 642.8 | 655.7 | 655.7 | 667.4 | 667.4 | 667 | 667 | 654.8 | 654.8 | 0.49 | -0.02 | 0.03 | 0.45 | 0.52 | -0.03 | 0.03 | 0.45 | 0.5 | -0.02 | 0.03 | 0.43 | 0.54 | -0.02 | 0.54 | -0.01 | 0.04 | 0.31 | 0.52 | -0.03 | 27357.42 | 2022/05/08 05:07:57 | 2022/05/07 18:02:22 | 2784.01 | 2796.36 | 2820.77 | 2785.72 | 2766.84 | 2763.58 | 2826.06 | 2841.38 | 2803.64 | 2814.08 | 3160.69 | 27354.47 | 0 | 28002.44 | 0
1170 | VNM - Đà Nẵng - Nhà Máy | /BCG Energy | 1020C0058922/EM001020C0058922 | 2022-05-08 08:00:00 | 26.5 | 26.3 | 1.1 | N/A | 0.325 | 25.3 | Online | 1020C0058922/INVT_04 | Grid connected | 398.3 | 400.8 | 396.4 | 231.3 | 231.8 | 231.7 | 3.957 | 3.941 | 3.975 | 95.81 | 48.9 | 0.995 | 50.02 | 2.807 | 0.284 | 9.58 | 2.93 | 655.2 | 655.2 | 661.5 | 661.5 | 667 | 667 | 667.5 | 667.5 | 666.8 | 666.8 | 658.7 | 658.7 | 650.2 | 650.2 | 655.5 | 655.5 | 661.4 | 661.4 | 649.3 | 649.3 | 0.49 | -0.02 | 0.03 | 0.45 | 0.52 | -0.03 | 0.03 | 0.45 | 0.5 | -0.02 | 0.03 | 0.43 | 0.54 | -0.02 | 0.54 | -0.01 | 0.04 | 0.31 | 0.52 | -0.03 | 27357.62 | 2022/05/08 05:07:57 | 2022/05/07 18:02:22 | 2784.03 | 2796.38 | 2820.79 | 2785.75 | 2766.87 | 2763.61 | 2826.08 | 2841.4 | 2803.66 | 2814.11 | 3160.89 | 27354.67 | 0 | 28002.68 | 0
1171 | VNM - Đà Nẵng - Nhà Máy | /BCG Energy | 1020C0058922/EM001020C0058922 | 2022-05-08 08:05:00 | 26.3 | 26.9 | 1.2 | N/A | 0.336 | 47.2 | Online | 1020C0058922/INVT_04 | Grid connected | 397.3 | 398.8 | 395.2 | 230.3 | 230.8 | 230.7 | 7.953 | 7.968 | 8.011 | 97.42 | 49.1 | 1 | 50.09 | 5.547 | 0.068 | 9.92 | 5.693 | 679.1 | 679.1 | 684 | 684 | 689 | 689 | 679.5 | 679.5 | 684.7 | 684.7 | 672.7 | 672.7 | 680.1 | 680.1 | 690.1 | 690.1 | 689.8 | 689.8 | 674.8 | 674.8 | 0.69 | -0.02 | 0.03 | 0.65 | 0.72 | -0.03 | 0.03 | 0.65 | 0.7 | -0.02 | 0.03 | 0.64 | 0.74 | -0.02 | 0.74 | -0.01 | 0.04 | 0.71 | 0.72 | -0.03 | 27357.96 | 2022/05/08 05:07:57 | 2022/05/07 18:02:22 | 2784.07 | 2796.42 | 2820.83 | 2785.78 | 2766.9 | 2763.65 | 2826.12 | 2841.44 | 2803.7 | 2814.15 | 3161.23 | 27355.01 | 0 | 28003.06 | 0
1172 | VNM - Đà Nẵng - Nhà Máy | /BCG Energy | 1020C0058922/EM001020C0058922 | 2022-05-08 08:10:00 | 26.1 | 27 | 1.8 | N/A | 0.354 | 64.4 | Online | 1020C0058922/INVT_04 | Grid connected | 398.2 | 398.8 | 396.2 | 230.3 | 230.8 | 229.7 | 11.054 | 11.089 | 11.14 | 97.92 | 49.1 | 1 | 50.06 | 7.564 | -0.169 | 10.5 | 7.727 | 679.8 | 679.8 | 691.5 | 691.5 | 697.5 | 697.5 | 691.4 | 691.4 | 697.8 | 697.8 | 690.8 | 690.8 | 692 | 692 | 697.5 | 697.5 | 697.1 | 697.1 | 691.2 | 691.2 | 1.09 | -0.02 | 0.03 | 1.05 | 1.12 | -0.03 | 0.03 | 1.05 | 1.11 | -0.02 | 0.03 | 1.04 | 1.14 | -0.02 | 1.15 | -0.01 | 0.04 | 0.91 | 1.12 | -0.03 | 27358.55 | 2022/05/08 05:07:57 | 2022/05/07 18:02:22 | 2784.13 | 2796.48 | 2820.89 | 2785.84 | 2766.96 | 2763.7 | 2826.18 | 2841.51 | 2803.76 | 2814.21 | 3161.82 | 27355.6 | 0 | 28003.66 | 0
1173 | VNM - Đà Nẵng - Nhà Máy | /BCG Energy | 1020C0058922/EM001020C0058922 | 2022-05-08 08:15:00 | 26.1 | 27.1 | 1.4 | N/A | 0.372 | 64.5 | Online | 1020C0058922/INVT_04 | Grid connected | 397.1 | 399 | 394.9 | 230.3 | 229.8 | 229.7 | 11.079 | 11.125 | 11.141 | 97.92 | 49.1 | 1 | 49.97 | 7.766 | 0.083 | 11.1 | 7.923 | 688.5 | 688.5 | 685.6 | 685.6 | 678.9 | 678.9 | 703.4 | 703.4 | 682 | 682 | 696.7 | 696.7 | 692.1 | 692.1 | 685.4 | 685.4 | 691.1 | 691.1 | 679.2 | 679.2 | 1.09 | -0.02 | 0.03 | 1.05 | 1.12 | -0.03 | 0.03 | 1.05 | 1.11 | -0.02 | 0.03 | 1.04 | 1.14 | -0.02 | 1.15 | -0.01 | 0.04 | 0.91 | 1.12 | -0.03 | 27359.14 | 2022/05/08 05:07:57 | 2022/05/07 18:02:22 | 2784.19 | 2796.53 | 2820.96 | 2785.9 | 2767.03 | 2763.76 | 2826.25 | 2841.57 | 2803.82 | 2814.27 | 3162.42 | 27356.2 | 0 | 28004.28 | 0
1174 | VNM - Đà Nẵng - Nhà Máy | /BCG Energy | 1020C0058922/EM001020C0058922 | 2022-05-08 08:20:00 | 26 | 27.6 | 2.3 | N/A | 0.396 | 88.1 | Online | 1020C0058922/INVT_04 | Grid connected | 396.9 | 398 | 394.9 | 230.1 | 229.8 | 229.7 | 15.099 | 15.018 | 15.141 | 98.33 | 49.1 | 1 | 50.07 | 10.55 | 0.452 | 11.89 | 10.729 | 697.1 | 697.1 | 697.6 | 697.6 | 702.9 | 702.9 | 705.9 | 705.9 | 697.7 | 697.7 | 692.5 | 692.5 | 698.1 | 698.1 | 703.5 | 703.5 | 703.1 | 703.1 | 703.2 | 703.2 | 1.49 | -0.02 | 0.03 | 1.45 | 1.52 | -0.03 | 0.03 | 1.45 | 1.51 | -0.02 | 0.03 | 1.44 | 1.54 | -0.02 | 1.55 | -0.01 | 0.04 | 1.32 | 1.52 | -0.03 | 27359.93 | 2022/05/08 05:07:57 | 2022/05/07 18:02:22 | 2784.27 | 2796.61 | 2821.04 | 2785.98 | 2767.11 | 2763.85 | 2826.33 | 2841.65 | 2803.9 | 2814.35 | 3163.21 | 27356.99 | 0 | 28005.09 | 0
1175 | VNM - Đà Nẵng - Nhà Máy | /BCG Energy | 1020C0058922/EM001020C0058922 | 2022-05-08 08:25:00 | 26.2 | 27.5 | 2.4 | N/A | 0.429 | 148 | Online | 1020C0058922/INVT_04 | Grid connected | 398 | 399 | 395.9 | 230.1 | 229.8 | 229.7 | 26.352 | 26.415 | 26.494 | 98.63 | 49.3 | 1 | 50.04 | 18.375 | 0.019 | 13.01 | 18.634 | 709.8 | 709.8 | 715.3 | 715.3 | 720.5 | 720.5 | 715.4 | 715.4 | 713.5 | 713.5 | 714.8 | 714.8 | 715.9 | 715.9 | 715.5 | 715.5 | 715.1 | 715.1 | 709.4 | 709.4 | 2.52 | -0.02 | 0.03 | 2.28 | 2.57 | -0.03 | 0.03 | 2.49 | 2.56 | -0.02 | 0.03 | 2.46 | 2.6 | -0.02 | 2.55 | -0.01 | 0.04 | 2.55 | 2.53 | -0.03 | 27361.07 | 2022/05/08 05:07:57 | 2022/05/07 18:02:22 | 2784.38 | 2796.73 | 2821.16 | 2786.1 | 2767.22 | 2763.96 | 2826.44 | 2841.77 | 2804.02 | 2814.47 | 3164.35 | 27358.13 | 0 | 28006.25 | 0
1176 | VNM - Đà Nẵng - Nhà Máy | /BCG Energy | 1020C0058922/EM001020C0058922 | 2022-05-08 08:30:00 | 26.3 | 27.5 | 1.9 | N/A | 0.481 | 178.9 | Online | 1020C0058922/INVT_04 | Grid connected | 397.9 | 399.1 | 395.9 | 231.1 | 230.8 | 229.7 | 30.776 | 30.842 | 30.943 | 98.6 | 49.3 | 1 | 50.02 | 21.389 | 0.159 | 14.81 | 21.692 | 712.2 | 712.2 | 721.6 | 721.6 | 708.9 | 708.9 | 715.5 | 715.5 | 711.7 | 711.7 | 714.7 | 714.7 | 716.1 | 716.1 | 709.4 | 709.4 | 721.1 | 721.1 | 715.2 | 715.2 | 3.13 | 0 | 0 | 2.88 | 3.21 | 0 | 0 | 3.12 | 3.18 | 0 | 0 | 3.08 | 3.21 | 0 | 3.15 | 0 | 0 | 2.94 | 3.16 | 0 | 27362.85 | 2022/05/08 05:07:57 | 2022/05/07 18:02:22 | 2784.55 | 2796.9 | 2821.35 | 2786.28 | 2767.4 | 2764.14 | 2826.63 | 2841.96 | 2804.19 | 2814.66 | 3166.14 | 27359.92 | 0 | 28008.06 | 0
1177 | VNM - Đà Nẵng - Nhà Máy | /BCG Energy | 1020C0058922/EM001020C0058922 | 2022-05-08 08:35:00 | 26.3 | 27 | 1 | N/A | 0.535 | 200.1 | Online | 1020C0058922/INVT_04 | Grid connected | 399.8 | 400.2 | 396.9 | 232.1 | 230.8 | 230.7 | 33.979 | 34.093 | 34.015 | 98.6 | 49.3 | 1 | 50.02 | 23.688 | -0.683 | 16.58 | 24.027 | 715.1 | 715.1 | 727.5 | 727.5 | 720.8 | 720.8 | 718.9 | 718.9 | 713.8 | 713.8 | 716.5 | 716.5 | 716.1 | 716.1 | 715.5 | 715.5 | 727 | 727 | 721.2 | 721.2 | 3.15 | 0 | 0 | 3.08 | 3.42 | 0 | 0 | 3.12 | 3.18 | 0 | 0 | 3.1 | 3.41 | 0 | 3.36 | 0 | 0 | 3.14 | 3.38 | 0 | 27364.64 | 2022/05/08 05:07:57 | 2022/05/07 18:02:22 | 2784.73 | 2797.07 | 2821.54 | 2786.46 | 2767.58 | 2764.32 | 2826.81 | 2842.14 | 2804.38 | 2814.84 | 3167.93 | 27361.71 | 0 | 28009.87 | 0
1178 | VNM - Đà Nẵng - Nhà Máy | /BCG Energy | 1020C0058922/EM001020C0058922 | 2022-05-08 08:40:00 | 26.6 | 27.7 | 0 | N/A | 0.599 | 217.2 | Online | 1020C0058922/INVT_04 | Grid connected | 398.8 | 399.3 | 396.9 | 231.1 | 230.8 | 230.7 | 36.765 | 36.844 | 36.802 | 98.14 | 49.5 | 1 | 49.96 | 25.583 | 0.253 | 18.69 | 26.065 | 720.2 | 720.2 | 727.4 | 727.4 | 715.2 | 715.2 | 727.5 | 727.5 | 714.7 | 714.7 | 714.7 | 714.7 | 722 | 722 | 727.4 | 727.4 | 721.1 | 721.1 | 721.3 | 721.3 | 3.55 | 0 | 0 | 3.48 | 3.62 | 0 | 0 | 3.53 | 3.59 | 0 | 0 | 3.5 | 3.61 | 0 | 3.58 | 0 | 0 | 3.54 | 3.59 | 0 | 27366.73 | 2022/05/08 05:07:57 | 2022/05/07 18:02:22 | 2784.94 | 2797.28 | 2821.75 | 2786.67 | 2767.79 | 2764.53 | 2827.03 | 2842.36 | 2804.59 | 2815.06 | 3170.02 | 27363.8 | 0 | 28012 | 0
1179 | VNM - Đà Nẵng - Nhà Máy | /BCG Energy | 1020C0058922/EM001020C0058922 | 2022-05-08 08:45:00 | 27 | 28.9 | 0.8 | N/A | 0.666 | 218.4 | Online | 1020C0058922/INVT_04 | Grid connected | 398.8 | 399.2 | 395.8 | 231.1 | 230.8 | 230.7 | 36.827 | 37.052 | 36.87 | 98.52 | 49.7 | 1 | 50.07 | 25.543 | -0.923 | 20.86 | 25.929 | 718.4 | 718.4 | 721.5 | 721.5 | 708.9 | 708.9 | 720.9 | 720.9 | 717.7 | 717.7 | 714.7 | 714.7 | 722.1 | 722.1 | 715.4 | 715.4 | 715.1 | 715.1 | 715.2 | 715.2 | 3.77 | 0 | 0 | 3.7 | 3.62 | 0 | 0 | 3.53 | 3.59 | 0 | 0 | 3.7 | 3.82 | 0 | 3.78 | 0 | 0 | 3.74 | 3.79 | 0 | 27368.92 | 2022/05/08 05:07:57 | 2022/05/07 18:02:22 | 2785.16 | 2797.5 | 2821.98 | 2786.89 | 2768.01 | 2764.75 | 2827.25 | 2842.59 | 2804.82 | 2815.28 | 3172.19 | 27365.97 | 0 | 28014.23 | 0
1180 | VNM - Đà Nẵng - Nhà Máy | /BCG Energy | 1020C0058922/EM001020C0058922 | 2022-05-08 08:50:00 | 27.4 | 29.1 | 0.9 | N/A | 0.726 | 192.9 | Online | 1020C0058922/INVT_04 | Grid connected | 396.8 | 398.2 | 394.8 | 231.1 | 229.8 | 229.7 | 33.744 | 33.818 | 33.79 | 98.52 | 49.9 | 1 | 50.04 | 23.425 | -0.293 | 22.88 | 23.76 | 709.3 | 709.3 | 715.5 | 715.5 | 708.8 | 708.8 | 712.2 | 712.2 | 714.7 | 714.7 | 717.3 | 717.3 | 716.2 | 716.2 | 715.5 | 715.5 | 721 | 721 | 721.1 | 721.1 | 3.34 | 0 | 0 | 3.29 | 3.41 | 0 | 0 | 3.32 | 3.39 | 0 | 0 | 3.29 | 3.39 | 0 | 3.38 | 0 | 0 | 3.33 | 3.37 | 0 | 27370.92 | 2022/05/08 05:07:57 | 2022/05/07 18:02:22 | 2785.37 | 2797.7 | 2822.18 | 2787.09 | 2768.21 | 2764.95 | 2827.46 | 2842.79 | 2805.03 | 2815.49 | 3174.21 | 27367.99 | 0 | 28016.27 | 0
1181 | VNM - Đà Nẵng - Nhà Máy | /BCG Energy | 1020C0058922/EM001020C0058922 | 2022-05-08 08:55:00 | 27.3 | 30.6 | 0.5 | N/A | 0.791 | 248.9 | Online | 1020C0058922/INVT_04 | Grid connected | 397.3 | 397.7 | 394.6 | 230.3 | 228.8 | 228.6 | 44.153 | 44.252 | 44.191 | 98.54 | 50.1 | 1 | 50 | 30.553 | -0.185 | 25.06 | 31.006 | 718.3 | 718.3 | 721.6 | 721.6 | 720.9 | 720.9 | 715 | 715 | 717.6 | 717.6 | 726.7 | 726.7 | 722.1 | 722.1 | 721.5 | 721.5 | 721.1 | 721.1 | 721.2 | 721.2 | 4.17 | 0 | 0 | 4.1 | 4.24 | 0 | 0 | 4.15 | 4.24 | 0 | 0 | 4.11 | 4.25 | 0 | 4.2 | 0 | 0 | 4.17 | 4.2 | 0 | 27373.1 | 2022/05/08 05:07:57 | 2022/05/07 18:02:22 | 2785.59 | 2797.92 | 2822.4 | 2787.31 | 2768.43 | 2765.18 | 2827.68 | 2843.02 | 2805.24 | 2815.71 | 3176.4 | 27370.18 | 0 | 28018.48 | 0
1182 | VNM - Đà Nẵng - Nhà Máy | /BCG Energy | 1020C0058922/EM001020C0058922 | 2022-05-08 09:00:00 | 27.9 | 32.9 | 0.8 | N/A | 0.88 | 329.5 | Online | 1020C0058922/INVT_04 | Grid connected | 396.4 | 396.6 | 393.8 | 230.3 | 228.9 | 228.6 | 58.121 | 58.246 | 58.154 | 98.5 | 50.3 | 1 | 50.12 | 40.093 | 1.359 | 28.06 | 40.71 | 722 | 722 | 715.6 | 715.6 | 720.9 | 720.9 | 724 | 724 | 720 | 720 | 724.8 | 724.8 | 728.1 | 728.1 | 721.5 | 721.5 | 715 | 715 | 721.2 | 721.2 | 5.44 | 0 | 0 | 5.37 | 5.55 | 0 | 0 | 5.46 | 5.53 | 0 | 0 | 5.42 | 5.73 | 0 | 5.67 | 0 | 0 | 5.65 | 5.69 | 0 | 27376.1 | 2022/05/08 05:07:57 | 2022/05/07 18:02:22 | 2785.89 | 2798.22 | 2822.71 | 2787.61 | 2768.73 | 2765.47 | 2828 | 2843.33 | 2805.56 | 2816.02 | 3179.41 | 27373.19 | 0 | 28021.54 | 0
1183 | VNM - Đà Nẵng - Nhà Máy | /BCG Energy | 1020C0058922/EM001020C0058922 | 2022-05-08 09:05:00 | 28.3 | 34.5 | 0.7 | N/A | 0.98 | 324.7 | Online | 1020C0058922/INVT_04 | Grid connected | 394.4 | 394.7 | 392.3 | 229 | 227.4 | 227.6 | 56.894 | 56.987 | 56.973 | 98.5 | 50.7 | 0.998 | 49.91 | 38.959 | -1.433 | 31.19 | 39.552 | 715.1 | 715.1 | 710.1 | 710.1 | 714.9 | 714.9 | 715.5 | 715.5 | 714.7 | 714.7 | 714.7 | 714.7 | 710.1 | 710.1 | 715.4 | 715.4 | 709.9 | 709.9 | 715.2 | 715.2 | 5.6 | 0 | 0 | 5.49 | 5.58 | 0 | 0 | 5.47 | 5.42 | 0 | 0 | 5.6 | 5.69 | 0 | 5.79 | 0 | 0 | 5.58 | 5.71 | 0 | 27379.23 | 2022/05/08 05:07:57 | 2022/05/07 18:02:22 | 2786.2 | 2798.54 | 2823.03 | 2787.91 | 2769.04 | 2765.79 | 2828.32 | 2843.65 | 2805.87 | 2816.34 | 3182.54 | 27376.32 | 0 | 28024.69 | 0
1184 | VNM - Đà Nẵng - Nhà Máy | /BCG Energy | 1020C0058922/EM001020C0058922 | 2022-05-08 09:10:00 | 28.7 | 35 | 1.3 | N/A | 1.074 | 306.1 | Online | 1020C0058922/INVT_04 | Grid connected | 394.1 | 394.3 | 391.3 | 229 | 227.2 | 227.6 | 53.355 | 53.552 | 53.407 | 98.5 | 51.1 | 0.998 | 50 | 36.614 | -0.025 | 34.32 | 37.171 | 709.1 | 709.1 | 715.6 | 715.6 | 708.9 | 708.9 | 704.1 | 704.1 | 708.6 | 708.6 | 708.5 | 708.5 | 710 | 710 | 711.8 | 711.8 | 709.1 | 709.1 | 709.2 | 709.2 | 5.2 | 0 | 0 | 5.09 | 5.16 | 0 | 0 | 5.07 | 5.22 | 0 | 0 | 5.18 | 5.29 | 0 | 5.38 | 0 | 0 | 5.38 | 5.3 | 0 | 27382.36 | 2022/05/08 05:07:57 | 2022/05/07 18:02:22 | 2786.52 | 2798.85 | 2823.34 | 2788.23 | 2769.36 | 2766.11 | 2828.64 | 2843.98 | 2806.19 | 2816.66 | 3185.66 | 27379.44 | 0 | 28027.88 | 0
1185 | VNM - Đà Nẵng - Nhà Máy | /BCG Energy | 1020C0058922/EM001020C0058922 | 2022-05-08 09:15:00 | 28.2 | 34.5 | 1.3 | N/A | 1.163 | 275.3 | Online | 1020C0058922/INVT_04 | Grid connected | 394 | 394.5 | 391.4 | 229 | 227.2 | 227.6 | 47.874 | 48.017 | 47.92 | 98.5 | 51.5 | 0.998 | 50.04 | 32.876 | -0.683 | 37.26 | 33.37 | 709.1 | 709.1 | 714.1 | 714.1 | 702.7 | 702.7 | 706.5 | 706.5 | 696.7 | 696.7 | 700.2 | 700.2 | 704 | 704 | 702.1 | 702.1 | 698.4 | 698.4 | 709.3 | 709.3 | 4.77 | 0 | 0 | 4.69 | 4.76 | 0 | 0 | 4.67 | 4.8 | 0 | 0 | 4.75 | 4.89 | 0 | 4.98 | 0 | 0 | 4.76 | 4.87 | 0 | 27385.33 | 2022/05/08 05:07:57 | 2022/05/07 18:02:22 | 2786.82 | 2799.14 | 2823.64 | 2788.52 | 2769.66 | 2766.41 | 2828.95 | 2844.29 | 2806.5 | 2816.97 | 3188.63 | 27382.41 | 0 | 28030.9 | 0
1186 | VNM - Đà Nẵng - Nhà Máy | /BCG Energy | 1020C0058922/EM001020C0058922 | 2022-05-08 09:20:00 | 28.5 | 33.9 | 1.4 | N/A | 1.24 | 256.7 | Online | 1020C0058922/INVT_04 | Grid connected | 396.4 | 396.5 | 392.8 | 229.4 | 228.5 | 228 | 44.03 | 44.263 | 44.086 | 98.5 | 51.7 | 0.998 | 50.07 | 30.442 | -0.374 | 39.81 | 30.896 | 697.1 | 697.1 | 709.5 | 709.5 | 702.9 | 702.9 | 703.4 | 703.4 | 702.7 | 702.7 | 702.7 | 702.7 | 704.1 | 704.1 | 698.3 | 698.3 | 703.1 | 703.1 | 697.2 | 697.2 | 4.35 | 0 | 0 | 4.05 | 4.34 | 0 | 0 | 4.25 | 4.37 | 0 | 0 | 4.31 | 4.47 | 0 | 4.34 | 0 | 0 | 4.33 | 4.46 | 0 | 27387.85 | 2022/05/08 05:07:57 | 2022/05/07 18:02:22 | 2787.07 | 2799.4 | 2823.89 | 2788.77 | 2769.91 | 2766.66 | 2829.21 | 2844.55 | 2806.76 | 2817.23 | 3191.15 | 27384.93 | 0 | 28033.45 | 0
1187 | VNM - Đà Nẵng - Nhà Máy | /BCG Energy | 1020C0058922/EM001020C0058922 | 2022-05-08 09:25:00 | 28.1 | 33.3 | 1.8 | N/A | 1.329 | 318.1 | Online | 1020C0058922/INVT_04 | Grid connected | 396.2 | 396.5 | 393.3 | 230.4 | 229.5 | 229 | 54.282 | 54.419 | 54.428 | 98.5 | 51.9 | 0.998 | 49.93 | 37.458 | 1.741 | 42.71 | 38.029 | 709 | 709 | 712.3 | 712.3 | 709 | 709 | 709.5 | 709.5 | 708.7 | 708.7 | 708.7 | 708.7 | 710.1 | 710.1 | 709.5 | 709.5 | 711.8 | 711.8 | 703.2 | 703.2 | 5.39 | 0 | 0 | 5.09 | 5.21 | 0 | 0 | 5.05 | 5.23 | 0 | 0 | 5.17 | 5.34 | 0 | 5.39 | 0 | 0 | 5.37 | 5.35 | 0 | 27390.78 | 2022/05/08 05:07:57 | 2022/05/07 18:02:22 | 2787.37 | 2799.69 | 2824.19 | 2789.06 | 2770.2 | 2766.95 | 2829.51 | 2844.85 | 2807.06 | 2817.53 | 3194.05 | 27387.83 | 0 | 28036.41 | 0
1188 | VNM - Đà Nẵng - Nhà Máy | /BCG Energy | 1020C0058922/EM001020C0058922 | 2022-05-08 09:30:00 | 28 | 33 | 1.2 | N/A | 1.423 | 324.8 | Online | 1020C0058922/INVT_04 | Grid connected | 397.4 | 397.4 | 394.4 | 230.4 | 229.5 | 229 | 56.67 | 56.743 | 56.614 | 98.49 | 52.3 | 0.998 | 50.15 | 39.157 | 0.728 | 45.85 | 39.757 | 715.1 | 715.1 | 721.6 | 721.6 | 711.7 | 711.7 | 717.5 | 717.5 | 713.4 | 713.4 | 725.2 | 725.2 | 716.1 | 716.1 | 715.5 | 715.5 | 718.9 | 718.9 | 724.8 | 724.8 | 5.45 | 0 | 0 | 5.39 | 5.44 | 0 | 0 | 5.36 | 5.52 | 0 | 0 | 5.45 | 5.62 | 0 | 5.62 | 0 | 0 | 5.51 | 5.55 | 0 | 27393.89 | 2022/05/08 05:07:57 | 2022/05/07 18:02:22 | 2787.69 | 2800 | 2824.5 | 2789.37 | 2770.51 | 2767.27 | 2829.83 | 2845.17 | 2807.38 | 2817.85 | 3197.2 | 27390.98 | 0 | 28039.57 | 0
1189 | VNM - Đà Nẵng - Nhà Máy | /BCG Energy | 1020C0058922/EM001020C0058922 | 2022-05-08 09:35:00 | 28.1 | 34.2 | 1.8 | N/A | 1.517 | 288.3 | Online | 1020C0058922/INVT_04 | Grid connected | 397.4 | 397.2 | 394.6 | 230.4 | 229.5 | 229.1 | 50.298 | 50.439 | 50.339 | 98.49 | 51.1 | 0.998 | 50 | 34.701 | -0.565 | 48.99 | 35.222 | 703 | 703 | 716 | 716 | 715 | 715 | 703.5 | 703.5 | 714.8 | 714.8 | 714.9 | 714.9 | 710.5 | 710.5 | 715.3 | 715.3 | 709.2 | 709.2 | 715.2 | 715.2 | 5.02 | 0 | 0 | 4.95 | 5 | 0 | 0 | 4.75 | 4.91 | 0 | 0 | 5.02 | 4.98 | 0 | 5 | 0 | 0 | 4.87 | 5.14 | 0 | 27397.03 | 2022/05/08 05:07:57 | 2022/05/07 18:02:22 | 2788 | 2800.31 | 2824.82 | 2789.68 | 2770.83 | 2767.59 | 2830.15 | 2845.5 | 2807.7 | 2818.18 | 3200.33 | 27394.11 | 0 | 28042.76 | 0
1190 | VNM - Đà Nẵng - Nhà Máy | /BCG Energy | 1020C0058922/EM001020C0058922 | 2022-05-08 09:40:00 | 28.4 | 34.2 | 1.5 | N/A | 1.598 | 267 | Online | 1020C0058922/INVT_04 | Grid connected | 396.4 | 396.4 | 393.3 | 230.4 | 229.5 | 229.1 | 46.359 | 46.636 | 46.417 | 98.49 | 52.7 | 0.998 | 50.19 | 32.071 | 0.29 | 51.73 | 32.553 | 700 | 700 | 707.4 | 707.4 | 714.9 | 714.9 | 709.4 | 709.4 | 708.7 | 708.7 | 696.7 | 696.7 | 701.9 | 701.9 | 701 | 701 | 703.1 | 703.1 | 715.2 | 715.2 | 4.62 | 0 | 0 | 4.32 | 4.6 | 0 | 0 | 4.55 | 4.49 | 0 | 0 | 4.59 | 4.57 | 0 | 4.59 | 0 | 0 | 4.67 | 4.68 | 0 | 27399.77 | 2022/05/08 05:07:57 | 2022/05/07 18:02:22 | 2788.28 | 2800.59 | 2825.1 | 2789.95 | 2771.1 | 2767.86 | 2830.43 | 2845.78 | 2807.99 | 2818.46 | 3203.07 | 27396.85 | 0 | 28045.54 | 0
1191 | VNM - Đà Nẵng - Nhà Máy | /BCG Energy | 1020C0058922/EM001020C0058922 | 2022-05-08 09:45:00 | 28.5 | 34.3 | 1.3 | N/A | 1.675 | 245.9 | Online | 1020C0058922/INVT_04 | Grid connected | 394.2 | 394.6 | 392.3 | 228.3 | 227.5 | 227.1 | 43.655 | 43.64 | 43.734 | 98.49 | 53.1 | 0.998 | 50.14 | 30.005 | 0.564 | 54.29 | 30.459 | 703 | 703 | 697.6 | 697.6 | 698.6 | 698.6 | 703.4 | 703.4 | 696.8 | 696.8 | 700.1 | 700.1 | 698.1 | 698.1 | 703.5 | 703.5 | 703 | 703 | 707.8 | 707.8 | 4.2 | 0 | 0 | 4.12 | 4.39 | 0 | 0 | 4.35 | 4.29 | 0 | 0 | 4.19 | 4.35 | 0 | 4.38 | 0 | 0 | 4.27 | 4.26 | 0 | 27402.33 | 2022/05/08 05:07:57 | 2022/05/07 18:02:22 | 2788.53 | 2800.84 | 2825.36 | 2790.21 | 2771.36 | 2768.13 | 2830.69 | 2846.05 | 2808.24 | 2818.72 | 3205.63 | 27399.41 | 0 | 28048.13 | 0
1192 | VNM - Đà Nẵng - Nhà Máy | /BCG Energy | 1020C0058922/EM001020C0058922 | 2022-05-08 09:50:00 | 29.6 | 36 | 0.7 | N/A | 1.763 | 372.7 | Online | 1020C0058922/INVT_04 | Grid connected | 394.8 | 395.2 | 392.2 | 229.3 | 228.3 | 227.1 | 66.893 | 67.094 | 66.97 | 98.49 | 53 | 0.998 | 50.03 | 46.007 | 0.747 | 57.3 | 46.731 | 699 | 699 | 703.8 | 703.8 | 709.1 | 709.1 | 704.2 | 704.2 | 708.8 | 708.8 | 701.7 | 701.7 | 705.2 | 705.2 | 703.5 | 703.5 | 703.1 | 703.1 | 715.3 | 715.3 | 6.4 | 0 | 0 | 6.29 | 6.79 | 0 | 0 | 6.69 | 6.4 | 0 | 0 | 6.53 | 6.51 | 0 | 6.6 | 0 | 0 | 6.46 | 6.63 | 0 | 27405.39 | 2022/05/08 05:07:57 | 2022/05/07 18:02:22 | 2788.83 | 2801.14 | 2825.68 | 2790.52 | 2771.66 | 2768.43 | 2831.01 | 2846.36 | 2808.55 | 2819.03 | 3208.66 | 27402.44 | 0 | 28051.21 | 0
1193 | VNM - Đà Nẵng - Nhà Máy | /BCG Energy | 1020C0058922/EM001020C0058922 | 2022-05-08 09:55:00 | 29 | 38.6 | 1.3 | N/A | 1.897 | 481.2 | Online | 1020C0058922/INVT_04 | Grid connected | 396.8 | 396.1 | 393.8 | 230.3 | 228.4 | 227.8 | 84.471 | 84.707 | 84.706 | 98.39 | 51 | 0.998 | 49.93 | 58.201 | -0.398 | 61.88 | 59.148 | 697.1 | 697.1 | 703.6 | 703.6 | 693.7 | 693.7 | 697.4 | 697.4 | 696.7 | 696.7 | 696.7 | 696.7 | 698.2 | 698.2 | 703.4 | 703.4 | 697.1 | 697.1 | 699.7 | 699.7 | 8.19 | 0 | 0 | 8.29 | 8.81 | 0 | 0 | 8.44 | 8.43 | 0 | 0 | 8.31 | 8.58 | 0 | 8.61 | 0 | 0 | 8.54 | 8.44 | 0 | 27409.92 | 2022/05/08 05:07:57 | 2022/05/07 18:02:22 | 2789.28 | 2801.58 | 2826.16 | 2791 | 2772.12 | 2768.88 | 2831.47 | 2846.82 | 2809.02 | 2819.5 | 3213.25 | 27407.03 | 0 | 28055.83 | 0
1194 | VNM - Đà Nẵng - Nhà Máy | /BCG Energy | 1020C0058922/EM001020C0058922 | 2022-05-08 10:00:00 | 29.5 | 42.4 | 0.6 | N/A | 2.065 | 682.5 | Online | 1020C0058922/INVT_04 | Grid connected | 399.7 | 398.2 | 395.9 | 232.5 | 229.4 | 228.8 | 101.515 | 101.795 | 101.512 | 98.27 | 51 | 0.998 | 50.08 | 70.308 | 0.562 | 67.44 | 71.502 | 696.7 | 696.7 | 691.6 | 691.6 | 690.1 | 690.1 | 687.5 | 687.5 | 690.7 | 690.7 | 687.3 | 687.3 | 686.1 | 686.1 | 691.4 | 691.4 | 690.7 | 690.7 | 685.7 | 685.7 | 10.42 | 0 | 0 | 10.34 | 10.5 | 0 | 0 | 10.63 | 9.89 | 0 | 0 | 10.02 | 10.35 | 0 | 10.37 | 0 | 0 | 10.39 | 10.56 | 0 | 27415.54 | 2022/05/08 05:07:57 | 2022/05/07 18:02:22 | 2789.85 | 2802.16 | 2826.74 | 2791.57 | 2772.67 | 2769.44 | 2832.04 | 2847.4 | 2809.59 | 2820.08 | 3218.81 | 27412.59 | 0 | 28061.54 | 0
1195 | VNM - Đà Nẵng - Nhà Máy | /BCG Energy | 1020C0058922/EM001020C0058922 | 2022-05-08 10:05:00 | 29.3 | 42.2 | 2.4 | N/A | 2.226 | 483.4 | Online | 1020C0058922/INVT_04 | Grid connected | 398.1 | 397.2 | 395 | 232.1 | 230.1 | 229.6 | 81.144 | 81.622 | 81.258 | 98.41 | 52.2 | 0.999 | 49.87 | 56.212 | -0.522 | 72.16 | 57.114 | 688.2 | 688.2 | 689.5 | 689.5 | 686.7 | 686.7 | 685.4 | 685.4 | 678.7 | 678.7 | 684.7 | 684.7 | 676.2 | 676.2 | 679.5 | 679.5 | 685.1 | 685.1 | 689.1 | 689.1 | 8.2 | 0 | 0 | 8.12 | 8.32 | 0 | 0 | 8.2 | 8.19 | 0 | 0 | 8.22 | 8.5 | 0 | 8.56 | 0 | 0 | 8.41 | 8.46 | 0 | 27420.2 | 2022/05/08 05:07:57 | 2022/05/07 18:02:22 | 2790.32 | 2802.63 | 2827.22 | 2792.04 | 2773.15 | 2769.91 | 2832.53 | 2847.89 | 2810.07 | 2820.55 | 3223.47 | 27417.25 | 0 | 28066.31 | 0
1196 | VNM - Đà Nẵng - Nhà Máy | /BCG Energy | 1020C0058922/EM001020C0058922 | 2022-05-08 10:10:00 | 30.2 | 42.4 | 1 | N/A | 2.37 | 500.1 | Online | 1020C0058922/INVT_04 | Grid connected | 399.1 | 398.2 | 396.1 | 232.1 | 230.1 | 229.6 | 84.257 | 84.706 | 84.268 | 98.41 | 53 | 0.999 | 50.13 | 58.54 | 0.917 | 76.81 | 59.48 | 685.1 | 685.1 | 691.6 | 691.6 | 678.9 | 678.9 | 679.4 | 679.4 | 679 | 679 | 678.7 | 678.7 | 674.1 | 674.1 | 674.7 | 674.7 | 686.4 | 686.4 | 691.2 | 691.2 | 8.39 | 0 | 0 | 8.52 | 8.79 | 0 | 0 | 8.59 | 8.59 | 0 | 0 | 8.58 | 8.69 | 0 | 8.78 | 0 | 0 | 8.62 | 8.63 | 0 | 27424.85 | 2022/05/08 05:07:57 | 2022/05/07 18:02:22 | 2790.79 | 2803.09 | 2827.69 | 2792.51 | 2773.61 | 2770.38 | 2833 | 2848.36 | 2810.55 | 2821.03 | 3228.17 | 27421.95 | 0 | 28071.01 | 0
1197 | VNM - Đà Nẵng - Nhà Máy | /BCG Energy | 1020C0058922/EM001020C0058922 | 2022-05-08 10:15:00 | 29.5 | 43.1 | 1.1 | N/A | 2.527 | 600.8 | Online | 1020C0058922/INVT_04 | Grid connected | 398.6 | 397.7 | 395.5 | 231.9 | 229.9 | 229.5 | 104.582 | 104.933 | 104.562 | 98.32 | 53.4 | 1 | 49.91 | 72.353 | 2.462 | 81.63 | 73.589 | 679 | 679 | 685.6 | 685.6 | 678.9 | 678.9 | 685.4 | 685.4 | 678.8 | 678.8 | 677.1 | 677.1 | 674.1 | 674.1 | 679.4 | 679.4 | 679.1 | 679.1 | 685.2 | 685.2 | 10.33 | 0 | 0 | 10.33 | 11.09 | 0 | 0 | 10.68 | 10.64 | 0 | 0 | 10.63 | 10.82 | 0 | 10.75 | 0 | 0 | 10.77 | 10.69 | 0 | 27429.73 | 2022/05/08 05:07:57 | 2022/05/07 18:02:22 | 2791.27 | 2803.58 | 2828.19 | 2793.01 | 2774.1 | 2770.87 | 2833.5 | 2848.87 | 2811.05 | 2821.53 | 3233 | 27426.78 | 0 | 28075.97 | 0
1198 | VNM - Đà Nẵng - Nhà Máy | /BCG Energy | 1020C0058922/EM001020C0058922 | 2022-05-08 10:20:00 | 29.9 | 44.2 | 1.2 | N/A | 2.712 | 486.8 | Online | 1020C0058922/INVT_04 | Grid connected | 397.5 | 396.5 | 394.5 | 230.9 | 228.9 | 228.5 | 80.521 | 80.818 | 80.629 | 98.4 | 54 | 1 | 50.14 | 55.404 | -1.478 | 87.47 | 56.305 | 673 | 673 | 677.3 | 677.3 | 668.8 | 668.8 | 678.6 | 678.6 | 678.8 | 678.8 | 678.4 | 678.4 | 680.1 | 680.1 | 673.5 | 673.5 | 667.1 | 667.1 | 676.9 | 676.9 | 8.28 | 0 | 0 | 8.35 | 8.44 | 0 | 0 | 8.25 | 8.34 | 0 | 0 | 8.35 | 8.39 | 0 | 8.52 | 0 | 0 | 8.37 | 8.54 | 0 | 27435.51 | 2022/05/08 05:07:57 | 2022/05/07 18:02:22 | 2791.85 | 2804.16 | 2828.78 | 2793.59 | 2774.68 | 2771.45 | 2834.1 | 2849.46 | 2811.64 | 2822.13 | 3238.78 | 27432.56 | 0 | 28081.84 | 0
1199 | VNM - Đà Nẵng - Nhà Máy | /BCG Energy | 1020C0058922/EM001020C0058922 | 2022-05-08 10:25:00 | 29.5 | 41.4 | 1.5 | N/A | 2.839 | 358.1 | Online | 1020C0058922/INVT_04 | Grid connected | 397.2 | 397 | 393.5 | 229.9 | 229.1 | 228.4 | 60.105 | 60.297 | 60.17 | 98.4 | 55.3 | 1 | 50.02 | 41.394 | 0.45 | 91.51 | 42.028 | 679 | 679 | 681.9 | 681.9 | 669.5 | 669.5 | 673.5 | 673.5 | 672.7 | 672.7 | 674.6 | 674.6 | 674 | 674 | 667.5 | 667.5 | 673 | 673 | 677 | 677 | 6.12 | 0 | 0 | 6.25 | 6.34 | 0 | 0 | 6.12 | 6.24 | 0 | 0 | 6.14 | 6.27 | 0 | 6.47 | 0 | 0 | 6.29 | 6.31 | 0 | 27439.55 | 2022/05/08 05:07:57 | 2022/05/07 18:02:22 | 2792.27 | 2804.57 | 2829.19 | 2794.01 | 2775.08 | 2771.86 | 2834.51 | 2849.88 | 2812.06 | 2822.54 | 3242.86 | 27436.64 | 0 | 28085.97 | 0
1200 | VNM - Đà Nẵng - Nhà Máy | /BCG Energy | 1020C0058922/EM001020C0058922 | 2022-05-08 10:30:00 | 29.3 | 39 | 1.2 | N/A | 2.931 | 279.8 | Online | 1020C0058922/INVT_04 | Grid connected | 396.4 | 395.7 | 393.3 | 229.9 | 228.8 | 228.4 | 47.309 | 47.444 | 47.419 | 98.57 | 56.3 | 1 | 49.98 | 32.637 | 0.728 | 94.49 | 33.111 | 680.4 | 680.4 | 691.5 | 691.5 | 679.1 | 679.1 | 679.4 | 679.4 | 674.3 | 674.3 | 678.7 | 678.7 | 674.3 | 674.3 | 679.5 | 679.5 | 673.7 | 673.7 | 679.3 | 679.3 | 4.87 | 0 | 0 | 4.89 | 4.87 | 0 | 0 | 4.76 | 4.77 | 0 | 0 | 4.87 | 4.82 | 0 | 4.9 | 0 | 0 | 4.82 | 4.98 | 0 | 27442.53 | 2022/05/08 05:07:57 | 2022/05/07 18:02:22 | 2792.57 | 2804.88 | 2829.5 | 2794.31 | 2775.38 | 2772.16 | 2834.82 | 2850.18 | 2812.36 | 2822.85 | 3245.83 | 27439.61 | 0 | 28089.01 | 0
1201 | VNM - Đà Nẵng - Nhà Máy | /BCG Energy | 1020C0058922/EM001020C0058922 | 2022-05-08 10:35:00 | 29.5 | 38.8 | 0.5 | N/A | 3.024 | 336.6 | Online | 1020C0058922/INVT_04 | Grid connected | 399.5 | 399.1 | 396.7 | 232 | 230.8 | 230.4 | 57.042 | 57.347 | 57.078 | 98.47 | 57 | 1 | 50.05 | 39.729 | 0.029 | 97.32 | 40.346 | 679.1 | 679.1 | 691.6 | 691.6 | 690.9 | 690.9 | 685.4 | 685.4 | 684.8 | 684.8 | 690.7 | 690.7 | 680.1 | 680.1 | 679.4 | 679.4 | 691 | 691 | 685.2 | 685.2 | 5.71 | 0 | 0 | 5.73 | 5.85 | 0 | 0 | 5.78 | 5.78 | 0 | 0 | 5.9 | 5.89 | 0 | 5.91 | 0 | 0 | 5.82 | 5.89 | 0 | 27445.36 | 2022/05/08 05:07:57 | 2022/05/07 18:02:22 | 2792.85 | 2805.16 | 2829.79 | 2794.59 | 2775.66 | 2772.44 | 2835.11 | 2850.48 | 2812.65 | 2823.14 | 3248.67 | 27442.45 | 0 | 28091.87 | 0
1202 | VNM - Đà Nẵng - Nhà Máy | /BCG Energy | 1020C0058922/EM001020C0058922 | 2022-05-08 10:40:00 | 30.7 | 40.1 | 0.6 | N/A | 3.124 | 320.2 | Online | 1020C0058922/INVT_04 | Grid connected | 399.6 | 399.1 | 396.7 | 232 | 230.8 | 230.4 | 54.684 | 54.978 | 54.741 | 98.47 | 58 | 1 | 50.02 | 37.984 | -0.545 | 100.63 | 38.574 | 695.5 | 695.5 | 685.7 | 685.7 | 685 | 685 | 685.5 | 685.5 | 683.7 | 683.7 | 689.4 | 689.4 | 686.2 | 686.2 | 685.5 | 685.5 | 688.8 | 688.8 | 685.2 | 685.2 | 5.49 | 0 | 0 | 5.53 | 5.65 | 0 | 0 | 5.56 | 5.55 | 0 | 0 | 5.5 | 5.66 | 0 | 5.71 | 0 | 0 | 5.61 | 5.68 | 0 | 27448.67 | 2022/05/08 05:07:57 | 2022/05/07 18:02:22 | 2793.18 | 2805.5 | 2830.13 | 2794.92 | 2775.99 | 2772.78 | 2835.45 | 2850.82 | 2812.99 | 2823.47 | 3252.01 | 27445.79 | 0 | 28095.23 | 0
1203 | VNM - Đà Nẵng - Nhà Máy | /BCG Energy | 1020C0058922/EM001020C0058922 | 2022-05-08 10:45:00 | 29.9 | 39.6 | 1.2 | N/A | 3.226 | 384.8 | Online | 1020C0058922/INVT_04 | Grid connected | 401.9 | 402 | 399.8 | 233.1 | 231.8 | 231.4 | 65.737 | 65.796 | 65.821 | 98.47 | 56 | 1 | 50.07 | 45.995 | -0.127 | 104.04 | 46.71 | 685.1 | 685.1 | 697.6 | 697.6 | 696.9 | 696.9 | 685.4 | 685.4 | 684.8 | 684.8 | 688.1 | 688.1 | 685.5 | 685.5 | 697.1 | 697.1 | 685.5 | 685.5 | 685.2 | 685.2 | 6.56 | 0 | 0 | 6.44 | 6.73 | 0 | 0 | 6.83 | 6.66 | 0 | 0 | 6.55 | 6.75 | 0 | 6.78 | 0 | 0 | 6.71 | 6.81 | 0 | 27452.08 | 2022/05/08 05:07:57 | 2022/05/07 18:02:22 | 2793.53 | 2805.84 | 2830.48 | 2795.27 | 2776.33 | 2773.11 | 2835.8 | 2851.17 | 2813.34 | 2823.82 | 3255.39 | 27449.17 | 0 | 28098.69 | 0
1204 | VNM - Đà Nẵng - Nhà Máy | /BCG Energy | 1020C0058922/EM001020C0058922 | 2022-05-08 10:50:00 | 29.9 | 41 | 2.7 | N/A | 3.363 | 519 | Online | 1020C0058922/INVT_04 | Grid connected | 402.7 | 402.1 | 399.9 | 234.7 | 232.8 | 232.3 | 86.857 | 87.233 | 87.06 | 98.43 | 55.2 | 1 | 50.09 | 60.96 | 0.16 | 108.43 | 61.945 | 691.1 | 691.1 | 697.5 | 697.5 | 684.9 | 684.9 | 685.3 | 685.3 | 681.9 | 681.9 | 685.2 | 685.2 | 681.7 | 681.7 | 681.3 | 681.3 | 685.1 | 685.1 | 685.2 | 685.2 | 8.76 | 0 | 0 | 8.73 | 9.03 | 0 | 0 | 9.1 | 8.83 | 0 | 0 | 8.72 | 8.89 | 0 | 8.98 | 0 | 0 | 9.01 | 9.02 | 0 | 27456.47 | 2022/05/08 05:07:57 | 2022/05/07 18:02:22 | 2793.97 | 2806.27 | 2830.93 | 2795.72 | 2776.78 | 2773.56 | 2836.24 | 2851.62 | 2813.78 | 2824.27 | 3259.8 | 27453.58 | 0 | 28103.14 | 0
1205 | VNM - Đà Nẵng - Nhà Máy | /BCG Energy | 1020C0058922/EM001020C0058922 | 2022-05-08 10:55:00 | 30.1 | 42.5 | 1.3 | N/A | 3.524 | 566.6 | Online | 1020C0058922/INVT_04 | Grid connected | 401.7 | 401.5 | 398.9 | 233.7 | 231.7 | 231.2 | 94.918 | 95.164 | 94.95 | 98.43 | 54.6 | 1 | 49.98 | 66.346 | -1.763 | 113.68 | 67.452 | 697 | 697 | 692.9 | 692.9 | 683.3 | 683.3 | 685.3 | 685.3 | 678.8 | 678.8 | 682.2 | 682.2 | 680.1 | 680.1 | 690.4 | 690.4 | 685.1 | 685.1 | 689.8 | 689.8 | 9.38 | 0 | 0 | 9.43 | 9.94 | 0 | 0 | 9.79 | 9.66 | 0 | 0 | 9.66 | 9.88 | 0 | 9.85 | 0 | 0 | 9.88 | 9.72 | 0 | 27461.78 | 2022/05/08 05:07:57 | 2022/05/07 18:02:22 | 2794.5 | 2806.81 | 2831.48 | 2796.26 | 2777.31 | 2774.09 | 2836.79 | 2852.16 | 2814.33 | 2824.81 | 3265.11 | 27458.89 | 0 | 28108.54 | 0
1206 | VNM - Đà Nẵng - Nhà Máy | /BCG Energy | 1020C0058922/EM001020C0058922 | 2022-05-08 11:00:00 | 31.2 | 45.1 | 1.1 | N/A | 3.709 | 594.6 | Online | 1020C0058922/INVT_04 | Grid connected | 404.9 | 403.9 | 401.7 | 235.7 | 233.7 | 232.4 | 97.579 | 97.898 | 97.653 | 98.33 | 55 | 1 | 50.03 | 68.623 | 0.848 | 119.65 | 69.767 | 689 | 689 | 690.3 | 690.3 | 678.9 | 678.9 | 679.7 | 679.7 | 681.2 | 681.2 | 678.8 | 678.8 | 681.5 | 681.5 | 679.5 | 679.5 | 679 | 679 | 679.2 | 679.2 | 10.12 | 0 | 0 | 10.24 | 10.44 | 0 | 0 | 10.32 | 10.2 | 0 | 0 | 10.19 | 10.3 | 0 | 10.46 | 0 | 0 | 10.21 | 10.44 | 0 | 27467.69 | 2022/05/08 05:07:57 | 2022/05/07 18:02:22 | 2795.1 | 2807.42 | 2832.1 | 2796.87 | 2777.89 | 2774.69 | 2837.39 | 2852.77 | 2814.93 | 2825.41 | 3271.03 | 27464.81 | 0 | 28114.57 | 0
1207 | VNM - Đà Nẵng - Nhà Máy | /BCG Energy | 1020C0058922/EM001020C0058922 | 2022-05-08 11:05:00 | 30.2 | 45.4 | 1.4 | N/A | 3.883 | 609.5 | Online | 1020C0058922/INVT_04 | Grid connected | 403.7 | 402.7 | 400.6 | 234.7 | 232.7 | 231.4 | 100.359 | 100.704 | 100.493 | 98.33 | 55.8 | 1 | 49.95 | 70.398 | 1.041 | 125.2 | 71.587 | 679.1 | 679.1 | 685.6 | 685.6 | 675.7 | 675.7 | 673.4 | 673.4 | 672.8 | 672.8 | 672.7 | 672.7 | 674.1 | 674.1 | 675.6 | 675.6 | 675.2 | 675.2 | 673.2 | 673.2 | 10.33 | 0 | 0 | 10.24 | 10.69 | 0 | 0 | 10.49 | 10.48 | 0 | 0 | 10.57 | 10.55 | 0 | 10.62 | 0 | 0 | 10.65 | 10.7 | 0 | 27473.31 | 2022/05/08 05:07:57 | 2022/05/07 18:02:22 | 2795.66 | 2807.98 | 2832.67 | 2797.44 | 2778.46 | 2775.25 | 2837.97 | 2853.34 | 2815.5 | 2825.98 | 3276.64 | 27470.42 | 0 | 28120.25 | 0
1208 | VNM - Đà Nẵng - Nhà Máy | /BCG Energy | 1020C0058922/EM001020C0058922 | 2022-05-08 11:10:00 | 31.2 | 47.3 | 1.5 | N/A | 4.083 | 722.8 | Online | 1020C0058922/INVT_04 | Grid connected | 405.5 | 404.9 | 403 | 236.7 | 233.7 | 232.4 | 117.548 | 117.912 | 117.575 | 98.22 | 56.4 | 1 | 50.01 | 82.714 | -1.54 | 131.73 | 84.179 | 667.3 | 667.3 | 661.5 | 661.5 | 661.7 | 661.7 | 667.4 | 667.4 | 666.8 | 666.8 | 666.7 | 666.7 | 668.1 | 668.1 | 667.8 | 667.8 | 672.6 | 672.6 | 660.5 | 660.5 | 12.78 | 0 | 0 | 12.87 | 12.91 | 0 | 0 | 12.63 | 12.49 | 0 | 0 | 12.62 | 12.69 | 0 | 12.67 | 0 | 0 | 12.55 | 12.54 | 0 | 27479.77 | 2022/05/08 05:07:57 | 2022/05/07 18:02:22 | 2796.32 | 2808.63 | 2833.34 | 2798.09 | 2779.12 | 2775.9 | 2838.64 | 2854 | 2816.17 | 2826.64 | 3283.12 | 27476.9 | 0 | 28126.85 | 0
1209 | VNM - Đà Nẵng - Nhà Máy | /BCG Energy | 1020C0058922/EM001020C0058922 | 2022-05-08 11:15:00 | 31.4 | 46.5 | 1.1 | N/A | 4.288 | 640.9 | Online | 1020C0058922/INVT_04 | Grid connected | 404.6 | 402.8 | 400.7 | 235.7 | 232.7 | 232.4 | 103.371 | 103.698 | 103.613 | 98.32 | 57.6 | 1 | 50.07 | 72.557 | -2.604 | 138.22 | 73.805 | 670.2 | 670.2 | 673.6 | 673.6 | 672.9 | 672.9 | 667.8 | 667.8 | 663.9 | 663.9 | 661 | 661 | 664 | 664 | 667.5 | 667.5 | 661.1 | 661.1 | 667.1 | 667.1 | 10.67 | 0 | 0 | 10.96 | 11.02 | 0 | 0 | 10.97 | 11.04 | 0 | 0 | 10.96 | 11.08 | 0 | 11.24 | 0 | 0 | 11.34 | 11.2 | 0 | 27486.26 | 2022/05/08 05:07:57 | 2022/05/07 18:02:22 | 2796.98 | 2809.29 | 2834 | 2798.74 | 2779.78 | 2776.57 | 2839.3 | 2854.67 | 2816.83 | 2827.3 | 3289.6 | 27483.38 | 0 | 28133.46 | 0
1210 | VNM - Đà Nẵng - Nhà Máy | /BCG Energy | 1020C0058922/EM001020C0058922 | 2022-05-08 11:20:00 | 31.3 | 46.9 | 0.7 | N/A | 4.469 | 551.1 | Online | 1020C0058922/INVT_04 | Grid connected | 405.6 | 403.9 | 402 | 235.7 | 233.7 | 232.4 | 88.387 | 88.762 | 88.536 | 98.32 | 58.6 | 1 | 50.14 | 62.272 | 0.085 | 143.9 | 63.284 | 673 | 673 | 673.6 | 673.6 | 666.9 | 666.9 | 667.3 | 667.3 | 666.8 | 666.8 | 660.7 | 660.7 | 662.1 | 662.1 | 667.4 | 667.4 | 665.5 | 665.5 | 671.3 | 671.3 | 9.31 | 0 | 0 | 9.38 | 9.43 | 0 | 0 | 9.24 | 9.36 | 0 | 0 | 9.61 | 9.55 | 0 | 9.56 | 0 | 0 | 9.66 | 9.67 | 0 | 27491.94 | 2022/05/08 05:07:57 | 2022/05/07 18:02:22 | 2797.55 | 2809.86 | 2834.58 | 2799.31 | 2780.35 | 2777.14 | 2839.9 | 2855.27 | 2817.41 | 2827.89 | 3295.27 | 27489.05 | 0 | 28139.26 | 0
1211 | VNM - Đà Nẵng - Nhà Máy | /BCG Energy | 1020C0058922/EM001020C0058922 | 2022-05-08 11:25:00 | 31.6 | 45.8 | 0.9 | N/A | 4.627 | 506 | Online | 1020C0058922/INVT_04 | Grid connected | 405.1 | 404.7 | 402.6 | 235.7 | 233.7 | 233.3 | 81.529 | 81.823 | 81.764 | 98.42 | 59 | 1 | 50.02 | 57.462 | 1.359 | 148.83 | 58.39 | 674.4 | 674.4 | 685 | 685 | 667 | 667 | 667.3 | 667.3 | 671 | 671 | 666.7 | 666.7 | 668.2 | 668.2 | 667.4 | 667.4 | 661.1 | 661.1 | 673.2 | 673.2 | 8.61 | 0 | 0 | 8.66 | 8.75 | 0 | 0 | 8.57 | 8.5 | 0 | 0 | 8.73 | 8.88 | 0 | 8.89 | 0 | 0 | 8.78 | 8.89 | 0 | 27496.87 | 2022/05/08 05:07:57 | 2022/05/07 18:02:22 | 2798.06 | 2810.37 | 2835.08 | 2799.81 | 2780.84 | 2777.63 | 2840.4 | 2855.77 | 2817.93 | 2828.39 | 3300.24 | 27494.02 | 0 | 28144.28 | 0
1212 | VNM - Đà Nẵng - Nhà Máy | /BCG Energy | 1020C0058922/EM001020C0058922 | 2022-05-08 11:30:00 | 32.1 | 46 | 1.8 | N/A | 4.777 | 496.3 | Online | 1020C0058922/INVT_04 | Grid connected | 404.7 | 403.5 | 401.4 | 234.7 | 232.7 | 232.2 | 80.824 | 81.119 | 81.121 | 98.42 | 59 | 1 | 50.09 | 56.796 | 2.254 | 153.55 | 57.714 | 673 | 673 | 675.8 | 675.8 | 672.9 | 672.9 | 673.4 | 673.4 | 672.8 | 672.8 | 672.6 | 672.6 | 668.1 | 668.1 | 667.5 | 667.5 | 673.1 | 673.1 | 673.2 | 673.2 | 8.61 | 0 | 0 | 8.44 | 8.55 | 0 | 0 | 8.37 | 8.5 | 0 | 0 | 8.52 | 8.66 | 0 | 8.62 | 0 | 0 | 8.78 | 8.67 | 0 | 27501.64 | 2022/05/08 05:07:57 | 2022/05/07 18:02:22 | 2798.54 | 2810.85 | 2835.56 | 2800.28 | 2781.33 | 2778.11 | 2840.89 | 2856.27 | 2818.41 | 2828.88 | 3304.96 | 27498.74 | 0 | 28149.12 | 0
1213 | VNM - Đà Nẵng - Nhà Máy | /BCG Energy | 1020C0058922/EM001020C0058922 | 2022-05-08 11:35:00 | 31.6 | 44.6 | 1.6 | N/A | 4.924 | 501.5 | Online | 1020C0058922/INVT_04 | Grid connected | 404.8 | 404.5 | 401.5 | 234.7 | 233.7 | 232.2 | 81.246 | 81.554 | 81.393 | 98.42 | 58.8 | 1 | 50.19 | 57.18 | 0.276 | 158.27 | 58.11 | 685.3 | 685.3 | 686.4 | 686.4 | 673.8 | 673.8 | 676 | 676 | 679.8 | 679.8 | 681.1 | 681.1 | 681.4 | 681.4 | 680.9 | 680.9 | 680.4 | 680.4 | 682.9 | 682.9 | 8.4 | 0 | 0 | 8.44 | 8.58 | 0 | 0 | 8.37 | 8.5 | 0 | 0 | 8.52 | 8.71 | 0 | 8.62 | 0 | 0 | 8.55 | 8.66 | 0 | 27506.36 | 2022/05/08 05:07:57 | 2022/05/07 18:02:22 | 2799.01 | 2811.33 | 2836.04 | 2800.75 | 2781.8 | 2778.59 | 2841.37 | 2856.75 | 2818.89 | 2829.36 | 3309.63 | 27503.41 | 0 | 28153.89 | 0
1214 | VNM - Đà Nẵng - Nhà Máy | /BCG Energy | 1020C0058922/EM001020C0058922 | 2022-05-08 11:40:00 | 32.2 | 46.7 | 0.9 | N/A | 5.103 | 734 | Online | 1020C0058922/INVT_04 | Grid connected | 404.8 | 403.5 | 401.5 | 235.7 | 233.7 | 232.2 | 117.079 | 117.412 | 117.059 | 98.28 | 58.6 | 1 | 49.93 | 82.261 | 2.998 | 163.83 | 83.734 | 673 | 673 | 673.6 | 673.6 | 675.9 | 675.9 | 667.4 | 667.4 | 666.8 | 666.8 | 662 | 662 | 664.8 | 664.8 | 667.5 | 667.5 | 661.1 | 661.1 | 676.5 | 676.5 | 11.79 | 0 | 0 | 11.7 | 12.15 | 0 | 0 | 12.21 | 12.52 | 0 | 0 | 12.68 | 12.81 | 0 | 12.77 | 0 | 0 | 12.99 | 12.73 | 0 | 27511.87 | 2022/05/08 05:07:57 | 2022/05/07 18:02:22 | 2799.58 | 2811.9 | 2836.59 | 2801.31 | 2782.36 | 2779.14 | 2841.94 | 2857.32 | 2819.47 | 2829.92 | 3315.22 | 27509 | 0 | 28159.53 | 0
1215 | VNM - Đà Nẵng - Nhà Máy | /BCG Energy | 1020C0058922/EM001020C0058922 | 2022-05-08 11:45:00 | 31.2 | 48.5 | 1.7 | N/A | 5.34 | 637.5 | Online | 1020C0058922/INVT_04 | Grid connected | 404.8 | 403.6 | 401.5 | 235.7 | 233.7 | 232.2 | 103.924 | 104.228 | 103.939 | 98.29 | 59 | 1 | 50.09 | 73.1 | 1.087 | 171.09 | 74.349 | 672.3 | 672.3 | 661.5 | 661.5 | 665 | 665 | 664.3 | 664.3 | 660.7 | 660.7 | 654.7 | 654.7 | 656.1 | 656.1 | 655.5 | 655.5 | 662.3 | 662.3 | 667.2 | 667.2 | 11.62 | 0 | 0 | 12.23 | 11.23 | 0 | 0 | 10.97 | 10.9 | 0 | 0 | 11.23 | 11.18 | 0 | 11.37 | 0 | 0 | 10.86 | 10.95 | 0 | 27519.13 | 2022/05/08 05:07:57 | 2022/05/07 18:02:22 | 2800.31 | 2812.65 | 2837.34 | 2802.04 | 2783.1 | 2779.88 | 2842.69 | 2858.06 | 2820.2 | 2830.66 | 3322.47 | 27516.25 | 0 | 28166.93 | 0
1216 | VNM - Đà Nẵng - Nhà Máy | /BCG Energy | 1020C0058922/EM001020C0058922 | 2022-05-08 11:50:00 | 31.9 | 47.9 | 1 | N/A | 5.541 | 615 | Online | 1020C0058922/INVT_04 | Grid connected | 405.8 | 404.6 | 402.5 | 235.7 | 233.7 | 233.2 | 103.097 | 103.453 | 103.101 | 98.33 | 60.2 | 1 | 50.04 | 72.504 | 2.201 | 177.76 | 73.743 | 672.6 | 672.6 | 661.6 | 661.6 | 666.9 | 666.9 | 661.3 | 661.3 | 672.7 | 672.7 | 664.2 | 664.2 | 661.7 | 661.7 | 667.3 | 667.3 | 661 | 661 | 661.1 | 661.1 | 10.79 | 0 | 0 | 11.09 | 11.38 | 0 | 0 | 10.94 | 11.16 | 0 | 0 | 11.21 | 11.38 | 0 | 11.28 | 0 | 0 | 11.02 | 10.84 | 0 | 27525.8 | 2022/05/08 05:07:57 | 2022/05/07 18:02:22 | 2801 | 2813.34 | 2838.02 | 2802.71 | 2783.79 | 2780.56 | 2843.37 | 2858.73 | 2820.86 | 2831.32 | 3329.14 | 27522.92 | 0 | 28173.7 | 0
1217 | VNM - Đà Nẵng - Nhà Máy | /BCG Energy | 1020C0058922/EM001020C0058922 | 2022-05-08 11:55:00 | 31 | 43.5 | 3.7 | N/A | 5.683 | 384.5 | Online | 1020C0058922/INVT_04 | Grid connected | 402.7 | 403.5 | 400.2 | 234.7 | 232.7 | 232.2 | 63.025 | 63.14 | 63.083 | 98.43 | 60.8 | 1 | 49.96 | 44.147 | 1.23 | 182.35 | 44.829 | 664.3 | 664.3 | 673.6 | 673.6 | 668.5 | 668.5 | 667.4 | 667.4 | 666.8 | 666.8 | 660.8 | 660.8 | 668.1 | 668.1 | 667.5 | 667.5 | 667.1 | 667.1 | 671.3 | 671.3 | 6.83 | 0 | 0 | 6.82 | 6.66 | 0 | 0 | 6.52 | 6.71 | 0 | 0 | 6.73 | 6.87 | 0 | 6.81 | 0 | 0 | 6.82 | 6.83 | 0 | 27530.39 | 2022/05/08 05:07:57 | 2022/05/07 18:02:22 | 2801.46 | 2813.81 | 2838.49 | 2803.17 | 2784.26 | 2781.03 | 2843.85 | 2859.2 | 2821.32 | 2831.78 | 3333.7 | 27527.48 | 0 | 28178.37 | 0
1218 | VNM - Đà Nẵng - Nhà Máy | /BCG Energy | 1020C0058922/EM001020C0058922 | 2022-05-08 12:00:00 | 29.9 | 39.9 | 2.1 | N/A | 5.787 | 338.7 | Online | 1020C0058922/INVT_04 | Grid connected | 401.7 | 401.5 | 399.1 | 233.6 | 232.6 | 232.2 | 57.168 | 57.39 | 57.165 | 98.43 | 60.8 | 1 | 50.12 | 40.016 | 0.575 | 185.67 | 40.646 | 684.5 | 684.5 | 686.9 | 686.9 | 674.6 | 674.6 | 667.4 | 667.4 | 678.7 | 678.7 | 678.8 | 678.8 | 674.1 | 674.1 | 679.4 | 679.4 | 679.1 | 679.1 | 673.1 | 673.1 | 5.73 | 0 | 0 | 5.74 | 6.02 | 0 | 0 | 5.85 | 5.86 | 0 | 0 | 5.85 | 6 | 0 | 5.92 | 0 | 0 | 5.95 | 5.87 | 0 | 27533.75 | 2022/05/08 05:07:57 | 2022/05/07 18:02:22 | 2801.81 | 2814.14 | 2838.83 | 2803.5 | 2784.6 | 2781.37 | 2844.19 | 2859.55 | 2821.68 | 2832.12 | 3337.06 | 27530.84 | 0 | 28181.79 | 0
1219 | VNM - Đà Nẵng - Nhà Máy | /BCG Energy | 1020C0058922/EM001020C0058922 | 2022-05-08 12:05:00 | 29.5 | 38.7 | 3.4 | N/A | 5.894 | 387.6 | Online | 1020C0058922/INVT_04 | Grid connected | 402.7 | 402.7 | 400.2 | 233.6 | 232.6 | 232.2 | 61.916 | 62.135 | 62.072 | 98.14 | 59.9 | 1 | 50.16 | 43.401 | -1.508 | 189.23 | 44.223 | 736.3 | 736.3 | 737.1 | 737.1 | 736.5 | 736.5 | 736.8 | 736.8 | 735.9 | 735.9 | 735.9 | 735.9 | 736 | 736 | 737.1 | 737.1 | 735.8 | 735.8 | 736.7 | 736.7 | 5.98 | 0 | 0 | 6.02 | 6.26 | 0 | 0 | 5.97 | 5.9 | 0 | 0 | 5.91 | 6.03 | 0 | 6.17 | 0 | 0 | 6 | 6.06 | 0 | 27537.27 | 2022/05/08 05:07:57 | 2022/05/07 18:02:22 | 2802.16 | 2814.5 | 2839.19 | 2803.86 | 2784.95 | 2781.72 | 2844.55 | 2859.91 | 2822.03 | 2832.48 | 3340.58 | 27534.36 | 0 | 28185.35 | 0
1220 | VNM - Đà Nẵng - Nhà Máy | /BCG Energy | 1020C0058922/EM001020C0058922 | 2022-05-08 12:10:00 | 30.7 | 46.6 | 2.4 | N/A | 6.123 | 1010.8 | Online | 1020C0058922/INVT_04 | Grid connected | 403.7 | 402.6 | 400.2 | 234.6 | 232.6 | 232.2 | 101.288 | 101.425 | 101.197 | 98.3 | 58.9 | 1 | 50.02 | 70.958 | 0.291 | 193.51 | 72.177 | 763.3 | 763.3 | 763.4 | 763.4 | 762.8 | 762.8 | 763.1 | 763.1 | 762.2 | 762.2 | 762.2 | 762.2 | 762.9 | 762.9 | 763.4 | 763.4 | 762.7 | 762.7 | 762.9 | 762.9 | 10.85 | 0 | 0 | 11.13 | 9.37 | 0 | 0 | 9.27 | 8.84 | 0 | 0 | 8.63 | 8.83 | 0 | 8.79 | 0 | 0 | 8.83 | 8.99 | 0 | 27541.55 | 2022/05/08 05:07:57 | 2022/05/07 18:02:22 | 2802.61 | 2814.98 | 2839.63 | 2804.28 | 2785.38 | 2782.13 | 2844.98 | 2860.34 | 2822.45 | 2832.9 | 3344.89 | 27538.67 | 0 | 28189.68 | 0
1221 | VNM - Đà Nẵng - Nhà Máy | /BCG Energy | 1020C0058922/EM001020C0058922 | 2022-05-08 12:15:00 | 30.7 | 50.6 | 2 | N/A | 6.442 | 610.6 | Online | 1020C0058922/INVT_04 | Grid connected | 402.6 | 401.6 | 399.3 | 234.3 | 231.6 | 231.1 | 92.568 | 92.922 | 92.606 | 98.43 | 58.5 | 1 | 50.14 | 64.63 | -0.102 | 199.63 | 65.654 | 678.2 | 678.2 | 670.5 | 670.5 | 652.1 | 652.1 | 655.3 | 655.3 | 666.6 | 666.6 | 655.9 | 655.9 | 662.1 | 662.1 | 679.5 | 679.5 | 658.9 | 658.9 | 655.1 | 655.1 | 10.19 | 0 | 0 | 10.32 | 9.87 | 0 | 0 | 9.81 | 9.59 | 0 | 0 | 9.76 | 9.83 | 0 | 9.3 | 0 | 0 | 9.86 | 10.17 | 0 | 27547.73 | 2022/05/08 05:07:57 | 2022/05/07 18:02:22 | 2803.29 | 2815.67 | 2840.26 | 2804.9 | 2785.97 | 2782.74 | 2845.58 | 2860.97 | 2823.07 | 2833.52 | 3351 | 27544.78 | 0 | 28195.97 | 0
1222 | VNM - Đà Nẵng - Nhà Máy | /BCG Energy | 1020C0058922/EM001020C0058922 | 2022-05-08 12:20:00 | 29.8 | 42 | 1.4 | N/A | 6.58 | 302.9 | Online | 1020C0058922/INVT_04 | Grid connected : power limited | 399.7 | 400.4 | 396.7 | 231.9 | 231.7 | 231.1 | 49.85 | 49.853 | 49.817 | 98.54 | 59.8 | 1 | 50.1 | 34.599 | 0.297 | 203.17 | 35.095 | 667 | 667 | 685.6 | 685.6 | 660.9 | 660.9 | 667.4 | 667.4 | 654.8 | 654.8 | 649 | 649 | 657.9 | 657.9 | 659.3 | 659.3 | 659 | 659 | 655.2 | 655.2 | 5.38 | 0 | 0 | 5.1 | 5.19 | 0 | 0 | 5.07 | 5.31 | 0 | 0 | 5.31 | 5.39 | 0 | 5.44 | 0 | 0 | 5.39 | 5.38 | 0 | 27551.21 | 2022/05/08 05:07:57 | 2022/05/07 18:02:22 | 2803.65 | 2816.04 | 2840.61 | 2805.25 | 2786.33 | 2783.08 | 2845.94 | 2861.32 | 2823.42 | 2833.88 | 3354.51 | 27548.29 | 0 | 28199.52 | 0
1223 | VNM - Đà Nẵng - Nhà Máy | /BCG Energy | 1020C0058922/EM001020C0058922 | 2022-05-08 12:25:00 | 29.5 | 36.2 | 4.5 | N/A | 6.657 | 223.6 | Online | 1020C0058922/INVT_04 | Grid connected | 401.8 | 402.6 | 398.8 | 232.9 | 232.7 | 232.2 | 37.411 | 37.634 | 37.469 | 98.44 | 60 | 1 | 49.95 | 26.356 | 0.052 | 205.64 | 26.774 | 673 | 673 | 697.6 | 697.6 | 672.9 | 672.9 | 679.4 | 679.4 | 672.7 | 672.7 | 672.7 | 672.7 | 664.8 | 664.8 | 671 | 671 | 669.5 | 669.5 | 673.1 | 673.1 | 3.88 | 0 | 0 | 3.76 | 3.9 | 0 | 0 | 3.77 | 3.81 | 0 | 0 | 3.99 | 4.08 | 0 | 4.13 | 0 | 0 | 3.91 | 3.94 | 0 | 27553.68 | 2022/05/08 05:07:57 | 2022/05/07 18:02:22 | 2803.9 | 2816.29 | 2840.86 | 2805.49 | 2786.58 | 2783.33 | 2846.2 | 2861.58 | 2823.67 | 2834.13 | 3356.98 | 27550.76 | 0 | 28202.03 | 0
1224 | VNM - Đà Nẵng - Nhà Máy | /BCG Energy | 1020C0058922/EM001020C0058922 | 2022-05-08 12:30:00 | 29.3 | 33.7 | 3.4 | N/A | 6.722 | 200.7 | Online | 1020C0058922/INVT_04 | Grid connected | 400.6 | 401.6 | 397.6 | 231.9 | 231.6 | 231.2 | 33.525 | 33.529 | 33.604 | 98.44 | 60 | 1 | 49.93 | 23.315 | -0.321 | 207.73 | 23.697 | 685 | 685 | 709.5 | 709.5 | 690.9 | 690.9 | 685.3 | 685.3 | 684.7 | 684.7 | 690.7 | 690.7 | 681.6 | 681.6 | 685.5 | 685.5 | 680.2 | 680.2 | 689.6 | 689.6 | 3.46 | 0 | 0 | 3.33 | 3.5 | 0 | 0 | 3.35 | 3.41 | 0 | 0 | 3.58 | 3.65 | 0 | 3.7 | 0 | 0 | 3.5 | 3.53 | 0 | 27555.77 | 2022/05/08 05:07:57 | 2022/05/07 18:02:22 | 2804.11 | 2816.49 | 2841.07 | 2805.7 | 2786.79 | 2783.54 | 2846.41 | 2861.8 | 2823.9 | 2834.35 | 3359.06 | 27552.84 | 0 | 28204.16 | 0
1225 | VNM - Đà Nẵng - Nhà Máy | /BCG Energy | 1020C0058922/EM001020C0058922 | 2022-05-08 12:35:00 | 28.5 | 32.4 | 6.2 | N/A | 6.781 | 215.7 | Online | 1020C0058922/INVT_04 | Grid connected | 400.6 | 401.5 | 398.8 | 231.9 | 231.6 | 231.2 | 35.994 | 36.29 | 36.245 | 98.55 | 61.1 | 1 | 49.98 | 25.297 | 0.265 | 209.65 | 25.685 | 695.5 | 695.5 | 703.5 | 703.5 | 696.9 | 696.9 | 697.4 | 697.4 | 698.6 | 698.6 | 696.7 | 696.7 | 692.1 | 692.1 | 697.5 | 697.5 | 691.1 | 691.1 | 703.1 | 703.1 | 3.44 | 0 | 0 | 3.53 | 3.74 | 0 | 0 | 3.58 | 3.64 | 0 | 0 | 3.55 | 3.68 | 0 | 3.69 | 0 | 0 | 3.67 | 3.74 | 0 | 27557.69 | 2022/05/08 05:07:57 | 2022/05/07 18:02:22 | 2804.3 | 2816.68 | 2841.27 | 2805.89 | 2786.98 | 2783.74 | 2846.61 | 2862 | 2824.09 | 2834.54 | 3360.98 | 27554.76 | 0 | 28206.1 | 0
1226 | VNM - Đà Nẵng - Nhà Máy | /BCG Energy | 1020C0058922/EM001020C0058922 | 2022-05-08 12:40:00 | 28.4 | 32.4 | 6.5 | N/A | 6.846 | 218.2 | Online | 1020C0058922/INVT_04 | Grid connected | 401.6 | 402.6 | 398.8 | 232.9 | 232.6 | 232.3 | 36.689 | 36.742 | 36.71 | 98.55 | 60.9 | 1 | 50.14 | 25.693 | 0.226 | 211.77 | 26.085 | 697 | 697 | 709.5 | 709.5 | 702.9 | 702.9 | 697.4 | 697.4 | 702.8 | 702.8 | 702.7 | 702.7 | 701.2 | 701.2 | 700.1 | 700.1 | 693.6 | 693.6 | 700.2 | 700.2 | 3.64 | 0 | 0 | 3.53 | 3.74 | 0 | 0 | 3.58 | 3.64 | 0 | 0 | 3.75 | 3.68 | 0 | 3.69 | 0 | 0 | 3.67 | 3.74 | 0 | 27559.81 | 2022/05/08 05:07:57 | 2022/05/07 18:02:22 | 2804.53 | 2816.9 | 2841.49 | 2806.1 | 2787.19 | 2783.95 | 2846.83 | 2862.22 | 2824.3 | 2834.76 | 3363.1 | 27556.88 | 0 | 28208.27 | 0
1227 | VNM - Đà Nẵng - Nhà Máy | /BCG Energy | 1020C0058922/EM001020C0058922 | 2022-05-08 12:45:00 | 28.1 | 31.6 | 4.6 | N/A | 6.908 | 198.4 | Online | 1020C0058922/INVT_04 | Grid connected | 400.5 | 401.3 | 398.3 | 232.6 | 231.6 | 231 | 33.712 | 33.677 | 33.647 | 98.55 | 60.3 | 1 | 50.13 | 23.494 | 0.442 | 213.83 | 23.837 | 703 | 703 | 716.6 | 716.6 | 702.9 | 702.9 | 703.4 | 703.4 | 708.7 | 708.7 | 702.8 | 702.8 | 698.1 | 698.1 | 703.4 | 703.4 | 697.1 | 697.1 | 704.2 | 704.2 | 3.41 | 0 | 0 | 3.33 | 3.51 | 0 | 0 | 3.37 | 3.43 | 0 | 0 | 3.33 | 3.48 | 0 | 3.49 | 0 | 0 | 3.47 | 3.54 | 0 | 27561.87 | 2022/05/08 05:07:57 | 2022/05/07 18:02:22 | 2804.73 | 2817.1 | 2841.69 | 2806.3 | 2787.4 | 2784.17 | 2847.04 | 2862.44 | 2824.52 | 2834.98 | 3365.14 | 27558.92 | 0 | 28210.37 | 0
1228 | VNM - Đà Nẵng - Nhà Máy | /BCG Energy | 1020C0058922/EM001020C0058922 | 2022-05-08 12:50:00 | 26.6 | 27.1 | 5.3 | N/A | 6.967 | 187.2 | Online | 1020C0058922/INVT_04 | Grid connected | 400.5 | 401.3 | 398.3 | 232.6 | 231.6 | 232 | 31.378 | 31.595 | 31.443 | 98.55 | 59.7 | 1 | 50.08 | 21.941 | -0.157 | 215.73 | 22.259 | 718.8 | 718.8 | 715.6 | 715.6 | 714.9 | 714.9 | 721.2 | 721.2 | 714.8 | 714.8 | 708.7 | 708.7 | 711.3 | 711.3 | 714 | 714 | 713.6 | 713.6 | 721.1 | 721.1 | 3.21 | 0 | 0 | 3.13 | 3.31 | 0 | 0 | 3.15 | 3.23 | 0 | 0 | 3.13 | 3.28 | 0 | 3.29 | 0 | 0 | 3.07 | 3.33 | 0 | 27563.77 | 2022/05/08 05:07:57 | 2022/05/07 18:02:22 | 2804.92 | 2817.29 | 2841.89 | 2806.49 | 2787.59 | 2784.36 | 2847.23 | 2862.63 | 2824.71 | 2835.17 | 3367.06 | 27560.84 | 0 | 28212.28 | 0
1229 | VNM - Đà Nẵng - Nhà Máy | /BCG Energy | 1020C0058922/EM001020C0058922 | 2022-05-08 12:55:00 | 26.3 | 26.6 | 3.6 | N/A | 7.021 | 179.3 | Online | 1020C0058922/INVT_04 | Grid connected | 399.6 | 400.5 | 397.3 | 232.6 | 231.6 | 231 | 30.505 | 30.582 | 30.584 | 98.56 | 58.9 | 1 | 50.12 | 21.349 | 0.283 | 217.5 | 21.666 | 715 | 715 | 715.5 | 715.5 | 720.9 | 720.9 | 709.4 | 709.4 | 720.7 | 720.7 | 726.7 | 726.7 | 712.9 | 712.9 | 715.4 | 715.4 | 721 | 721 | 723.9 | 723.9 | 3.01 | 0 | 0 | 2.94 | 3.11 | 0 | 0 | 2.95 | 2.83 | 0 | 0 | 2.93 | 3.09 | 0 | 3.09 | 0 | 0 | 2.87 | 2.93 | 0 | 27565.56 | 2022/05/08 05:07:57 | 2022/05/07 18:02:22 | 2805.1 | 2817.46 | 2842.07 | 2806.68 | 2787.77 | 2784.54 | 2847.42 | 2862.82 | 2824.9 | 2835.36 | 3368.83 | 27562.61 | 0 | 28214.12 | 0
1230 | VNM - Đà Nẵng - Nhà Máy | /BCG Energy | 1020C0058922/EM001020C0058922 | 2022-05-08 13:00:00 | 26.4 | 26.6 | 3.3 | N/A | 7.075 | 171.2 | Online | 1020C0058922/INVT_04 | Grid connected | 398.4 | 399.5 | 396.1 | 230.6 | 230.5 | 230 | 29.689 | 29.84 | 29.9 | 98.57 | 58.3 | 1 | 50.11 | 20.657 | -0.1 | 219.3 | 20.957 | 727 | 727 | 719.4 | 719.4 | 717.3 | 717.3 | 717.6 | 717.6 | 719.6 | 719.6 | 708.7 | 708.7 | 718.3 | 718.3 | 715.4 | 715.4 | 717 | 717 | 721.1 | 721.1 | 3.01 | 0 | 0 | 2.94 | 3.11 | 0 | 0 | 2.95 | 3.03 | 0 | 0 | 2.93 | 3.09 | 0 | 3.09 | 0 | 0 | 2.87 | 2.95 | 0 | 27567.34 | 2022/05/08 05:07:57 | 2022/05/07 18:02:22 | 2805.28 | 2817.64 | 2842.26 | 2806.86 | 2787.95 | 2784.71 | 2847.6 | 2863.01 | 2825.08 | 2835.54 | 3370.63 | 27564.41 | 0 | 28215.93 | 0
1231 | VNM - Đà Nẵng - Nhà Máy | /BCG Energy | 1020C0058922/EM001020C0058922 | 2022-05-08 13:05:00 | 26.7 | 28 | 1.5 | N/A | 7.121 | 130.9 | Online | 1020C0058922/INVT_04 | Grid connected | 399.4 | 399.5 | 397.1 | 231.6 | 230.5 | 231 | 22.891 | 22.966 | 22.99 | 98.57 | 57.7 | 1 | 50.12 | 15.831 | -0.095 | 220.86 | 16.059 | 709 | 709 | 715.6 | 715.6 | 714.9 | 714.9 | 709.4 | 709.4 | 708.7 | 708.7 | 708.7 | 708.7 | 710.1 | 710.1 | 703.7 | 703.7 | 709 | 709 | 714.7 | 714.7 | 2.41 | 0 | 0 | 2.34 | 2.51 | 0 | 0 | 2.35 | 2.43 | 0 | 0 | 2.32 | 2.48 | 0 | 2.48 | 0 | 0 | 2.27 | 2.33 | 0 | 27568.9 | 2022/05/08 05:07:57 | 2022/05/07 18:02:22 | 2805.44 | 2817.8 | 2842.42 | 2807.02 | 2788.11 | 2784.87 | 2847.76 | 2863.17 | 2825.24 | 2835.7 | 3372.17 | 27565.95 | 0 | 28217.53 | 0
1232 | VNM - Đà Nẵng - Nhà Máy | /BCG Energy | 1020C0058922/EM001020C0058922 | 2022-05-08 13:10:00 | 26.7 | 28.4 | 2.7 | N/A | 7.158 | 111.3 | Online | 1020C0058922/INVT_04 | Grid connected | 397.4 | 398.5 | 395.1 | 230.6 | 230.5 | 230 | 19.274 | 19.246 | 19.325 | 98.23 | 57.1 | 1 | 50.05 | 13.357 | -0.656 | 222.05 | 13.597 | 703 | 703 | 702.1 | 702.1 | 707.7 | 707.7 | 715.4 | 715.4 | 705.3 | 705.3 | 703.5 | 703.5 | 702.7 | 702.7 | 703.5 | 703.5 | 709 | 709 | 703.1 | 703.1 | 2.01 | 0 | 0 | 1.93 | 2.11 | 0 | 0 | 1.94 | 2.01 | 0 | 0 | 1.92 | 2.08 | 0 | 2.08 | 0 | 0 | 1.87 | 2.12 | 0 | 27570.09 | 2022/05/08 05:07:57 | 2022/05/07 18:02:22 | 2805.56 | 2817.92 | 2842.55 | 2807.13 | 2788.23 | 2785 | 2847.88 | 2863.3 | 2825.37 | 2835.83 | 3373.37 | 27567.15 | 0 | 28218.77 | 0
1233 | VNM - Đà Nẵng - Nhà Máy | /BCG Energy | 1020C0058922/EM001020C0058922 | 2022-05-08 13:15:00 | 26.5 | 28.2 | 2.4 | N/A | 7.191 | 122.3 | Online | 1020C0058922/INVT_04 | Grid connected | 396.5 | 398.4 | 395.1 | 230.6 | 230.5 | 230 | 21.266 | 21.326 | 21.34 | 98.3 | 56.5 | 1 | 50.11 | 14.838 | 0.536 | 223.15 | 15.104 | 709 | 709 | 705.1 | 705.1 | 713.6 | 713.6 | 709.1 | 709.1 | 702.7 | 702.7 | 714.7 | 714.7 | 710.1 | 710.1 | 715.4 | 715.4 | 703 | 703 | 709.1 | 709.1 | 2.01 | 0 | 0 | 1.93 | 2.11 | 0 | 0 | 2.1 | 2 | 0 | 0 | 1.91 | 2.08 | 0 | 2.08 | 0 | 0 | 2.06 | 2.15 | 0 | 27571.19 | 2022/05/08 05:07:57 | 2022/05/07 18:02:22 | 2805.67 | 2818.03 | 2842.66 | 2807.24 | 2788.34 | 2785.11 | 2848 | 2863.41 | 2825.48 | 2835.94 | 3374.49 | 27568.27 | 0 | 28219.88 | 0
1234 | VNM - Đà Nẵng - Nhà Máy | /BCG Energy | 1020C0058922/EM001020C0058922 | 2022-05-08 13:20:00 | 26.5 | 28.4 | 2.7 | N/A | 7.229 | 136.9 | Online | 1020C0058922/INVT_04 | Grid connected | 397.6 | 398.4 | 395.2 | 230.6 | 230.5 | 230.1 | 23.791 | 23.833 | 23.84 | 98.65 | 56.1 | 1 | 50.09 | 16.558 | 0.272 | 224.42 | 16.795 | 714.1 | 714.1 | 709.6 | 709.6 | 714.9 | 714.9 | 709.4 | 709.4 | 714.8 | 714.8 | 708.8 | 708.8 | 714.4 | 714.4 | 715.5 | 715.5 | 716.5 | 716.5 | 715.1 | 715.1 | 2.23 | 0 | 0 | 2.15 | 2.33 | 0 | 0 | 2.32 | 2.23 | 0 | 0 | 2.3 | 2.29 | 0 | 2.32 | 0 | 0 | 2.26 | 2.35 | 0 | 27572.48 | 2022/05/08 05:07:57 | 2022/05/07 18:02:22 | 2805.8 | 2818.15 | 2842.8 | 2807.38 | 2788.47 | 2785.24 | 2848.13 | 2863.55 | 2825.6 | 2836.07 | 3375.76 | 27569.54 | 0 | 28221.19 | 0
1235 | VNM - Đà Nẵng - Nhà Máy | /BCG Energy | 1020C0058922/EM001020C0058922 | 2022-05-08 13:25:00 | 26.7 | 28.8 | 2.5 | N/A | 7.272 | 146.1 | Online | 1020C0058922/INVT_04 | Grid connected | 397.8 | 399.5 | 395.4 | 230.6 | 230.5 | 230.1 | 25.297 | 25.34 | 25.351 | 98.58 | 55.5 | 1 | 50.17 | 17.591 | -0.716 | 225.88 | 17.837 | 710.5 | 710.5 | 703.6 | 703.6 | 708.9 | 708.9 | 721.4 | 721.4 | 708.8 | 708.8 | 713.3 | 713.3 | 710.1 | 710.1 | 709.5 | 709.5 | 709 | 709 | 714.5 | 714.5 | 2.43 | 0 | 0 | 2.35 | 2.53 | 0 | 0 | 2.32 | 2.43 | 0 | 0 | 2.3 | 2.49 | 0 | 2.52 | 0 | 0 | 2.46 | 2.55 | 0 | 27573.92 | 2022/05/08 05:07:57 | 2022/05/07 18:02:22 | 2805.95 | 2818.3 | 2842.95 | 2807.53 | 2788.61 | 2785.38 | 2848.28 | 2863.7 | 2825.76 | 2836.22 | 3377.21 | 27570.99 | 0 | 28222.68 | 0
1236 | VNM - Đà Nẵng - Nhà Máy | /BCG Energy | 1020C0058922/EM001020C0058922 | 2022-05-08 13:30:00 | 26.7 | 29.3 | 2 | N/A | 7.317 | 163.9 | Online | 1020C0058922/INVT_04 | Grid connected | 397.8 | 398.5 | 395.4 | 230.6 | 230.5 | 230.1 | 28.031 | 28.138 | 28.137 | 98.58 | 55.1 | 1 | 49.99 | 19.594 | 0.612 | 227.39 | 19.874 | 709 | 709 | 715.6 | 715.6 | 714.9 | 714.9 | 709.4 | 709.4 | 704.3 | 704.3 | 709.8 | 709.8 | 704.1 | 704.1 | 706.9 | 706.9 | 721 | 721 | 715.1 | 715.1 | 2.63 | 0 | 0 | 2.56 | 2.74 | 0 | 0 | 2.54 | 2.63 | 0 | 0 | 2.7 | 2.69 | 0 | 2.72 | 0 | 0 | 2.67 | 2.76 | 0 | 27575.43 | 2022/05/08 05:07:57 | 2022/05/07 18:02:22 | 2806.1 | 2818.45 | 2843.1 | 2807.67 | 2788.76 | 2785.54 | 2848.44 | 2863.86 | 2825.91 | 2836.38 | 3378.7 | 27572.48 | 0 | 28224.21 | 0
1237 | VNM - Đà Nẵng - Nhà Máy | /BCG Energy | 1020C0058922/EM001020C0058922 | 2022-05-08 13:35:00 | 26.9 | 29.6 | 2.2 | N/A | 7.37 | 188.1 | Online | 1020C0058922/INVT_04 | Grid connected | 399 | 399.5 | 396.5 | 230.6 | 230.5 | 230.1 | 32.036 | 32.171 | 32.102 | 98.58 | 54.9 | 1 | 50.07 | 22.404 | 0.523 | 229.16 | 22.729 | 709.5 | 709.5 | 715.4 | 715.4 | 720.3 | 720.3 | 709.4 | 709.4 | 708.7 | 708.7 | 711.2 | 711.2 | 710.1 | 710.1 | 709.5 | 709.5 | 715 | 715 | 715.1 | 715.1 | 3.03 | 0 | 0 | 2.98 | 3.14 | 0 | 0 | 2.95 | 3.03 | 0 | 0 | 3.12 | 3.1 | 0 | 3.14 | 0 | 0 | 3.07 | 3.16 | 0 | 27577.2 | 2022/05/08 05:07:57 | 2022/05/07 18:02:22 | 2806.28 | 2818.63 | 2843.28 | 2807.85 | 2788.94 | 2785.71 | 2848.62 | 2864.04 | 2826.09 | 2836.56 | 3380.47 | 27574.25 | 0 | 28226 | 0
1238 | VNM - Đà Nẵng - Nhà Máy | /BCG Energy | 1020C0058922/EM001020C0058922 | 2022-05-08 13:40:00 | 26.9 | 28.1 | 0.9 | N/A | 7.429 | 204.2 | Online | 1020C0058922/INVT_04 | Grid connected | 397 | 397.5 | 394.5 | 230.6 | 230.5 | 230.1 | 35.02 | 35.156 | 35.109 | 98.57 | 54.5 | 1 | 50.13 | 24.288 | -0.265 | 231.06 | 24.64 | 716 | 716 | 711.7 | 711.7 | 718.6 | 718.6 | 712.7 | 712.7 | 720 | 720 | 718.9 | 718.9 | 712.2 | 712.2 | 715.5 | 715.5 | 712.4 | 712.4 | 711.2 | 711.2 | 3.47 | 0 | 0 | 3.38 | 3.34 | 0 | 0 | 3.18 | 3.47 | 0 | 0 | 3.42 | 3.46 | 0 | 3.4 | 0 | 0 | 3.29 | 3.37 | 0 | 27579.12 | 2022/05/08 05:07:57 | 2022/05/07 18:02:22 | 2806.48 | 2818.82 | 2843.48 | 2808.03 | 2789.14 | 2785.91 | 2848.82 | 2864.24 | 2826.29 | 2836.76 | 3382.41 | 27576.19 | 0 | 28227.97 | 0
1239 | VNM - Đà Nẵng - Nhà Máy | /BCG Energy | 1020C0058922/EM001020C0058922 | 2022-05-08 13:45:00 | 26.8 | 27.7 | 1.2 | N/A | 7.484 | 167.6 | Online | 1020C0058922/INVT_04 | Grid connected | 398.2 | 398.5 | 395.6 | 230.6 | 230.5 | 230.1 | 30.316 | 30.329 | 30.363 | 98.57 | 54.3 | 1 | 50.04 | 21.048 | -0.634 | 232.93 | 21.349 | 708.9 | 708.9 | 715.6 | 715.6 | 714.7 | 714.7 | 715.3 | 715.3 | 716.4 | 716.4 | 714.7 | 714.7 | 704.6 | 704.6 | 714.7 | 714.7 | 715 | 715 | 714.6 | 714.6 | 3.06 | 0 | 0 | 2.98 | 3.14 | 0 | 0 | 2.96 | 3.06 | 0 | 0 | 2.99 | 3.03 | 0 | 2.99 | 0 | 0 | 2.89 | 2.97 | 0 | 27580.97 | 2022/05/08 05:07:57 | 2022/05/07 18:02:22 | 2806.66 | 2819.01 | 2843.67 | 2808.23 | 2789.32 | 2786.09 | 2849.01 | 2864.43 | 2826.47 | 2836.95 | 3384.24 | 27578.02 | 0 | 28229.84 | 0
1240 | VNM - Đà Nẵng - Nhà Máy | /BCG Energy | 1020C0058922/EM001020C0058922 | 2022-05-08 13:50:00 | 26.9 | 27.6 | 1 | N/A | 7.54 | 207 | Online | 1020C0058922/INVT_04 | Grid connected | 397.2 | 398.6 | 395.4 | 230.6 | 230.3 | 230.1 | 36.137 | 36.201 | 36.144 | 98.13 | 54.1 | 1 | 50.15 | 25.112 | -0.376 | 234.82 | 25.591 | 726.9 | 726.9 | 717.7 | 717.7 | 720.9 | 720.9 | 721.4 | 721.4 | 726.7 | 726.7 | 726.7 | 726.7 | 728.1 | 728.1 | 717.9 | 717.9 | 718.6 | 718.6 | 727.1 | 727.1 | 3.46 | 0 | 0 | 3.38 | 3.54 | 0 | 0 | 3.36 | 3.48 | 0 | 0 | 3.43 | 3.45 | 0 | 3.64 | 0 | 0 | 3.5 | 3.58 | 0 | 27582.86 | 2022/05/08 05:07:57 | 2022/05/07 18:02:22 | 2806.85 | 2819.2 | 2843.87 | 2808.42 | 2789.51 | 2786.29 | 2849.2 | 2864.63 | 2826.67 | 2837.15 | 3386.15 | 27579.93 | 0 | 28231.79 | 0
1241 | VNM - Đà Nẵng - Nhà Máy | /BCG Energy | 1020C0058922/EM001020C0058922 | 2022-05-08 13:55:00 | 26.7 | 27.5 | 1.1 | N/A | 7.606 | 237.6 | Online | 1020C0058922/INVT_04 | Grid connected | 397.2 | 397.4 | 394.8 | 230.6 | 230.3 | 229 | 41.412 | 41.508 | 41.441 | 98.14 | 53.9 | 1 | 49.95 | 28.644 | 0.172 | 237.07 | 29.187 | 726.3 | 726.3 | 717.1 | 717.1 | 714.9 | 714.9 | 727.4 | 727.4 | 721 | 721 | 720.8 | 720.8 | 722.1 | 722.1 | 726.3 | 726.3 | 719.9 | 719.9 | 721.1 | 721.1 | 3.87 | 0 | 0 | 3.8 | 3.98 | 0 | 0 | 3.96 | 3.9 | 0 | 0 | 3.84 | 4.07 | 0 | 4.04 | 0 | 0 | 3.9 | 3.99 | 0 | 27585.11 | 2022/05/08 05:07:57 | 2022/05/07 18:02:22 | 2807.08 | 2819.42 | 2844.1 | 2808.65 | 2789.74 | 2786.51 | 2849.43 | 2864.86 | 2826.9 | 2837.38 | 3388.41 | 27582.19 | 0 | 28234.07 | 0
1242 | VNM - Đà Nẵng - Nhà Máy | /BCG Energy | 1020C0058922/EM001020C0058922 | 2022-05-08 14:00:00 | 27 | 27.9 | 0.7 | N/A | 7.682 | 266.5 | Online | 1020C0058922/INVT_04 | Grid connected | 398.4 | 398.4 | 395.9 | 230.6 | 230.3 | 230 | 46.346 | 46.429 | 46.351 | 98.18 | 53.7 | 1 | 49.93 | 32.111 | -0.937 | 239.61 | 32.715 | 727 | 727 | 721.6 | 721.6 | 720.9 | 720.9 | 726.9 | 726.9 | 726.7 | 726.7 | 715.9 | 715.9 | 716.1 | 716.1 | 721.5 | 721.5 | 716.2 | 716.2 | 721.1 | 721.1 | 4.47 | 0 | 0 | 4.42 | 4.6 | 0 | 0 | 4.36 | 4.31 | 0 | 0 | 4.44 | 4.48 | 0 | 4.46 | 0 | 0 | 4.5 | 4.42 | 0 | 27587.65 | 2022/05/08 05:07:57 | 2022/05/07 18:02:22 | 2807.33 | 2819.67 | 2844.37 | 2808.9 | 2789.99 | 2786.76 | 2849.69 | 2865.12 | 2827.15 | 2837.64 | 3390.95 | 27584.73 | 0 | 28236.62 | 0
1243 | VNM - Đà Nẵng - Nhà Máy | /BCG Energy | 1020C0058922/EM001020C0058922 | 2022-05-08 14:05:00 | 26.9 | 28.5 | 0.8 | N/A | 7.761 | 257.1 | Online | 1020C0058922/INVT_04 | Grid connected | 397.3 | 398 | 395.4 | 230.6 | 229.9 | 229.6 | 45.334 | 45.391 | 45.398 | 98.52 | 53.7 | 1 | 50.07 | 31.282 | -0.432 | 242.25 | 31.752 | 720.9 | 720.9 | 721.6 | 721.6 | 726.8 | 726.8 | 721.4 | 721.4 | 720.7 | 720.7 | 720.7 | 720.7 | 722.1 | 722.1 | 718.4 | 718.4 | 718 | 718 | 721.1 | 721.1 | 4.47 | 0 | 0 | 4.42 | 4.6 | 0 | 0 | 4.36 | 4.31 | 0 | 0 | 4.44 | 4.48 | 0 | 4.46 | 0 | 0 | 4.5 | 4.4 | 0 | 27590.32 | 2022/05/08 05:07:57 | 2022/05/07 18:02:22 | 2807.6 | 2819.94 | 2844.64 | 2809.17 | 2790.26 | 2787.03 | 2849.96 | 2865.4 | 2827.43 | 2837.91 | 3393.62 | 27587.4 | 0 | 28239.34 | 0
1244 | VNM - Đà Nẵng - Nhà Máy | /BCG Energy | 1020C0058922/EM001020C0058922 | 2022-05-08 14:10:00 | 27.4 | 29 | 0 | N/A | 7.836 | 242.8 | Online | 1020C0058922/INVT_04 | Grid connected | 396.9 | 397.9 | 394.4 | 230.6 | 229.9 | 228.6 | 42.885 | 42.953 | 42.811 | 98.51 | 53.7 | 1 | 50.15 | 29.57 | 0.706 | 244.81 | 30.017 | 720.3 | 720.3 | 715.6 | 715.6 | 710.6 | 710.6 | 718.3 | 718.3 | 714.5 | 714.5 | 718.4 | 718.4 | 720.7 | 720.7 | 721.4 | 721.4 | 721 | 721 | 719.7 | 719.7 | 4.25 | 0 | 0 | 4.21 | 4.4 | 0 | 0 | 4.15 | 4.11 | 0 | 0 | 4.03 | 4.28 | 0 | 4.26 | 0 | 0 | 4.09 | 4.2 | 0 | 27592.85 | 2022/05/08 05:07:57 | 2022/05/07 18:02:22 | 2807.85 | 2820.19 | 2844.91 | 2809.44 | 2790.51 | 2787.29 | 2850.22 | 2865.66 | 2827.69 | 2838.17 | 3396.15 | 27589.93 | 0 | 28241.93 | 0
1245 | VNM - Đà Nẵng - Nhà Máy | /BCG Energy | 1020C0058922/EM001020C0058922 | 2022-05-08 14:15:00 | 27.7 | 30.4 | 0.8 | N/A | 7.904 | 205.2 | Online | 1020C0058922/INVT_04 | Grid connected | 396.3 | 397.1 | 393.9 | 230 | 229 | 228.9 | 36.985 | 37.012 | 37.029 | 98.51 | 53.7 | 1 | 49.95 | 25.46 | 0.586 | 247.12 | 25.85 | 717.4 | 717.4 | 715.6 | 715.6 | 710 | 710 | 715.4 | 715.4 | 717.6 | 717.6 | 714.8 | 714.8 | 717.5 | 717.5 | 721.4 | 721.4 | 709 | 709 | 716.5 | 716.5 | 3.62 | 0 | 0 | 3.59 | 3.77 | 0 | 0 | 3.72 | 3.71 | 0 | 0 | 3.61 | 3.66 | 0 | 3.64 | 0 | 0 | 3.67 | 3.79 | 0 | 27595.16 | 2022/05/08 05:07:57 | 2022/05/07 18:02:22 | 2808.07 | 2820.41 | 2845.14 | 2809.66 | 2790.73 | 2787.51 | 2850.45 | 2865.89 | 2827.91 | 2838.4 | 3398.46 | 27592.24 | 0 | 28244.27 | 0
1246 | VNM - Đà Nẵng - Nhà Máy | /BCG Energy | 1020C0058922/EM001020C0058922 | 2022-05-08 14:20:00 | 27.5 | 31.4 | 0.5 | N/A | 7.964 | 210.4 | Online | 1020C0058922/INVT_04 | Grid connected | 397.8 | 399.1 | 396.1 | 230.2 | 230 | 229.9 | 36.994 | 37.019 | 36.969 | 98.58 | 53.5 | 1 | 49.89 | 25.704 | -0.595 | 248.76 | 26.095 | 714.9 | 714.9 | 715.6 | 715.6 | 710.9 | 710.9 | 715.4 | 715.4 | 714.8 | 714.8 | 710.9 | 710.9 | 722.1 | 722.1 | 715.5 | 715.5 | 715 | 715 | 715.2 | 715.2 | 3.6 | 0 | 0 | 3.51 | 3.72 | 0 | 0 | 3.46 | 3.61 | 0 | 0 | 3.55 | 3.7 | 0 | 3.72 | 0 | 0 | 3.6 | 3.69 | 0 | 27596.8 | 2022/05/08 05:07:57 | 2022/05/07 18:02:22 | 2808.24 | 2820.58 | 2845.32 | 2809.84 | 2790.91 | 2787.68 | 2850.63 | 2866.07 | 2828.09 | 2838.58 | 3400.12 | 27593.9 | 0 | 28245.94 | 0
1247 | VNM - Đà Nẵng - Nhà Máy | /BCG Energy | 1020C0058922/EM001020C0058922 | 2022-05-08 14:25:00 | 27.2 | 32.4 | 0.8 | N/A | 8.037 | 273.8 | Online | 1020C0058922/INVT_04 | Grid connected | 399 | 399 | 396 | 231.3 | 231 | 229.9 | 47.978 | 48.091 | 47.94 | 98.58 | 53.5 | 1 | 50.02 | 33.213 | -0.849 | 251.26 | 33.717 | 725.5 | 725.5 | 721.6 | 721.6 | 708.9 | 708.9 | 714.5 | 714.5 | 713.1 | 713.1 | 710.1 | 710.1 | 710.6 | 710.6 | 715.5 | 715.5 | 721 | 721 | 714.7 | 714.7 | 4.62 | 0 | 0 | 4.54 | 4.73 | 0 | 0 | 4.48 | 4.66 | 0 | 0 | 4.58 | 4.76 | 0 | 4.74 | 0 | 0 | 4.63 | 4.71 | 0 | 27599.3 | 2022/05/08 05:07:57 | 2022/05/07 18:02:22 | 2808.49 | 2820.84 | 2845.58 | 2810.08 | 2791.16 | 2787.94 | 2850.88 | 2866.33 | 2828.34 | 2838.83 | 3402.6 | 27596.38 | 0 | 28248.47 | 0
1248 | VNM - Đà Nẵng - Nhà Máy | /BCG Energy | 1020C0058922/EM001020C0058922 | 2022-05-08 14:30:00 | 27.2 | 32.4 | 0 | N/A | 8.113 | 202.1 | Online | 1020C0058922/INVT_04 | Grid connected | 396.2 | 396.3 | 393.8 | 229.6 | 228.9 | 229.3 | 35.618 | 35.7 | 35.507 | 98.58 | 53.7 | 1 | 49.92 | 24.481 | 0.527 | 253.78 | 24.836 | 702.9 | 702.9 | 709.5 | 709.5 | 711.8 | 711.8 | 705 | 705 | 714.7 | 714.7 | 707.7 | 707.7 | 716.1 | 716.1 | 709.5 | 709.5 | 709 | 709 | 709.1 | 709.1 | 3.57 | 0 | 0 | 3.47 | 3.68 | 0 | 0 | 3.46 | 3.62 | 0 | 0 | 3.52 | 3.5 | 0 | 3.67 | 0 | 0 | 3.61 | 3.66 | 0 | 27601.82 | 2022/05/08 05:07:57 | 2022/05/07 18:02:22 | 2808.75 | 2821.09 | 2845.84 | 2810.34 | 2791.41 | 2788.19 | 2851.14 | 2866.59 | 2828.61 | 2839.09 | 3405.13 | 27598.91 | 0 | 28251.05 | 0
1249 | VNM - Đà Nẵng - Nhà Máy | /BCG Energy | 1020C0058922/EM001020C0058922 | 2022-05-08 14:35:00 | 27.5 | 31.9 | 1.2 | N/A | 8.164 | 152.7 | Online | 1020C0058922/INVT_04 | Grid connected | 395.4 | 396.2 | 392.6 | 229.6 | 228.9 | 229.3 | 26.736 | 26.914 | 26.838 | 98.58 | 53.7 | 1 | 50.16 | 18.415 | 0.162 | 255.51 | 18.67 | 697 | 697 | 703.9 | 703.9 | 703.4 | 703.4 | 697.4 | 697.4 | 701.8 | 701.8 | 702.7 | 702.7 | 704.1 | 704.1 | 691.6 | 691.6 | 703.1 | 703.1 | 703.1 | 703.1 | 2.75 | 0 | 0 | 2.67 | 2.86 | 0 | 0 | 2.64 | 2.79 | 0 | 0 | 2.71 | 2.88 | 0 | 2.79 | 0 | 0 | 2.77 | 2.83 | 0 | 27603.55 | 2022/05/08 05:07:57 | 2022/05/07 18:02:22 | 2808.92 | 2821.26 | 2846.02 | 2810.52 | 2791.59 | 2788.36 | 2851.32 | 2866.77 | 2828.78 | 2839.27 | 3406.82 | 27600.6 | 0 | 28252.81 | 0
1250 | VNM - Đà Nẵng - Nhà Máy | /BCG Energy | 1020C0058922/EM001020C0058922 | 2022-05-08 14:40:00 | 27.6 | 31.1 | 0.4 | N/A | 8.202 | 111.3 | Online | 1020C0058922/INVT_04 | Grid connected | 394.4 | 395.2 | 392.4 | 228.5 | 227.9 | 228.3 | 19.509 | 19.485 | 19.53 | 98.39 | 53.5 | 1 | 50.14 | 13.334 | -0.109 | 256.76 | 13.56 | 684.9 | 684.9 | 691.6 | 691.6 | 690.9 | 690.9 | 691 | 691 | 690.8 | 690.8 | 684.7 | 684.7 | 692.1 | 692.1 | 691.4 | 691.4 | 691 | 691 | 691.1 | 691.1 | 2.15 | 0 | 0 | 2.04 | 2.05 | 0 | 0 | 2 | 1.98 | 0 | 0 | 1.9 | 2.06 | 0 | 2.18 | 0 | 0 | 1.93 | 2 | 0 | 27604.8 | 2022/05/08 05:07:57 | 2022/05/07 18:02:22 | 2809.05 | 2821.38 | 2846.15 | 2810.64 | 2791.71 | 2788.49 | 2851.45 | 2866.9 | 2828.91 | 2839.4 | 3408.09 | 27601.87 | 0 | 28254.08 | 0
1251 | VNM - Đà Nẵng - Nhà Máy | /BCG Energy | 1020C0058922/EM001020C0058922 | 2022-05-08 14:45:00 | 27.5 | 31.2 | 0.7 | N/A | 8.237 | 129 | Online | 1020C0058922/INVT_04 | Grid connected | 394.4 | 395.7 | 392.5 | 228.5 | 227.9 | 228.2 | 22.643 | 22.715 | 22.726 | 98.6 | 53.3 | 1 | 49.96 | 15.644 | -0.32 | 257.94 | 15.866 | 702.9 | 702.9 | 697.6 | 697.6 | 696.9 | 696.9 | 697.4 | 697.4 | 692.8 | 692.8 | 696.8 | 696.8 | 698.1 | 698.1 | 697.5 | 697.5 | 691 | 691 | 700 | 700 | 2.15 | 0 | 0 | 2.04 | 2.25 | 0 | 0 | 2 | 2.19 | 0 | 0 | 2.1 | 2.27 | 0 | 2.18 | 0 | 0 | 2.13 | 2.2 | 0 | 27605.98 | 2022/05/08 05:07:57 | 2022/05/07 18:02:22 | 2809.17 | 2821.51 | 2846.26 | 2810.75 | 2791.83 | 2788.61 | 2851.57 | 2867.02 | 2829.03 | 2839.52 | 3409.25 | 27603.03 | 0 | 28255.28 | 0
1252 | VNM - Đà Nẵng - Nhà Máy | /BCG Energy | 1020C0058922/EM001020C0058922 | 2022-05-08 14:50:00 | 27.2 | 31.1 | 1 | N/A | 8.277 | 127.5 | Online | 1020C0058922/INVT_04 | Grid connected | 395.3 | 396.5 | 393.5 | 229.5 | 229.1 | 228.2 | 22.093 | 22.153 | 22.01 | 98.6 | 53.1 | 1 | 50.09 | 15.3 | -0.003 | 259.29 | 15.519 | 697 | 697 | 707.6 | 707.6 | 694.6 | 694.6 | 701 | 701 | 702.7 | 702.7 | 702.7 | 702.7 | 696.1 | 696.1 | 695.7 | 695.7 | 692.8 | 692.8 | 703.1 | 703.1 | 2.33 | 0 | 0 | 2.24 | 2.24 | 0 | 0 | 2.2 | 2.21 | 0 | 0 | 2.32 | 2.27 | 0 | 2.37 | 0 | 0 | 2.14 | 2.41 | 0 | 27607.33 | 2022/05/08 05:07:57 | 2022/05/07 18:02:22 | 2809.31 | 2821.64 | 2846.4 | 2810.89 | 2791.97 | 2788.75 | 2851.71 | 2867.17 | 2829.17 | 2839.66 | 3410.61 | 27604.39 | 0 | 28256.67 | 0
1253 | VNM - Đà Nẵng - Nhà Máy | /BCG Energy | 1020C0058922/EM001020C0058922 | 2022-05-08 14:55:00 | 27 | 31.3 | 0.6 | N/A | 8.323 | 151.6 | Online | 1020C0058922/INVT_04 | Grid connected | 396.3 | 396.5 | 393.5 | 229.5 | 229.1 | 229.3 | 26.239 | 26.314 | 26.307 | 98.6 | 52.9 | 1 | 50.09 | 18.153 | -0.058 | 260.82 | 18.411 | 702.9 | 702.9 | 703.4 | 703.4 | 703.1 | 703.1 | 702 | 702 | 692 | 692 | 708.7 | 708.7 | 698.1 | 698.1 | 697.5 | 697.5 | 703 | 703 | 703.1 | 703.1 | 2.75 | 0 | 0 | 2.66 | 2.65 | 0 | 0 | 2.61 | 2.82 | 0 | 0 | 2.74 | 2.69 | 0 | 2.77 | 0 | 0 | 2.55 | 2.81 | 0 | 27608.86 | 2022/05/08 05:07:57 | 2022/05/07 18:02:22 | 2809.47 | 2821.8 | 2846.56 | 2811.04 | 2792.13 | 2788.9 | 2851.87 | 2867.32 | 2829.32 | 2839.82 | 3412.13 | 27605.91 | 0 | 28258.23 | 0
1254 | VNM - Đà Nẵng - Nhà Máy | /BCG Energy | 1020C0058922/EM001020C0058922 | 2022-05-08 15:00:00 | 27.4 | 31.5 | 0 | N/A | 8.368 | 160.4 | Online | 1020C0058922/INVT_04 | Grid connected | 395.1 | 395.5 | 392.7 | 229.5 | 228.1 | 228.3 | 28.036 | 28.102 | 27.975 | 98.6 | 52.9 | 1 | 50.12 | 19.32 | -0.451 | 262.33 | 19.596 | 699.7 | 699.7 | 707.3 | 707.3 | 706.9 | 706.9 | 702.4 | 702.4 | 696.7 | 696.7 | 702.8 | 702.8 | 707.8 | 707.8 | 700.6 | 700.6 | 705.8 | 705.8 | 703.1 | 703.1 | 2.75 | 0 | 0 | 2.66 | 2.65 | 0 | 0 | 2.61 | 2.83 | 0 | 0 | 2.74 | 2.69 | 0 | 2.77 | 0 | 0 | 2.75 | 2.81 | 0 | 27610.37 | 2022/05/08 05:07:57 | 2022/05/07 18:02:22 | 2809.62 | 2821.95 | 2846.71 | 2811.19 | 2792.28 | 2789.05 | 2852.03 | 2867.48 | 2829.48 | 2839.98 | 3413.66 | 27607.44 | 0 | 28259.77 | 0
1255 | VNM - Đà Nẵng - Nhà Máy | /BCG Energy | 1020C0058922/EM001020C0058922 | 2022-05-08 15:05:00 | 27.8 | 31.4 | 0.9 | N/A | 8.419 | 150.8 | Online | 1020C0058922/INVT_04 | Grid connected | 394.1 | 394.5 | 391.7 | 228.5 | 228.1 | 228.3 | 25.553 | 25.633 | 25.619 | 98.6 | 52.7 | 1 | 50.03 | 17.456 | 0.45 | 263.97 | 17.705 | 702.3 | 702.3 | 702 | 702 | 701.1 | 701.1 | 700.4 | 700.4 | 696.7 | 696.7 | 702.9 | 702.9 | 699.9 | 699.9 | 697.5 | 697.5 | 704.4 | 704.4 | 703.1 | 703.1 | 2.75 | 0 | 0 | 2.67 | 2.62 | 0 | 0 | 2.38 | 2.63 | 0 | 0 | 2.53 | 2.68 | 0 | 2.77 | 0 | 0 | 2.52 | 2.6 | 0 | 27612.01 | 2022/05/08 05:07:57 | 2022/05/07 18:02:22 | 2809.79 | 2822.12 | 2846.87 | 2811.34 | 2792.45 | 2789.23 | 2852.2 | 2867.66 | 2829.65 | 2840.15 | 3415.3 | 27609.08 | 0 | 28261.46 | 0
1256 | VNM - Đà Nẵng - Nhà Máy | /BCG Energy | 1020C0058922/EM001020C0058922 | 2022-05-08 15:10:00 | 27.7 | 30.8 | 0.9 | N/A | 8.454 | 108.4 | Online | 1020C0058922/INVT_04 | Grid connected | 394.1 | 395.5 | 391.7 | 228.5 | 228.1 | 228.3 | 18.19 | 18.247 | 18.238 | 98.27 | 52.5 | 1 | 50 | 12.57 | 0.459 | 265.14 | 12.79 | 690.9 | 690.9 | 697.5 | 697.5 | 685.1 | 685.1 | 691.3 | 691.3 | 690.7 | 690.7 | 686.2 | 686.2 | 686.6 | 686.6 | 696.7 | 696.7 | 696.3 | 696.3 | 691.1 | 691.1 | 1.92 | 0 | 0 | 1.84 | 1.81 | 0 | 0 | 1.78 | 1.81 | 0 | 0 | 1.9 | 1.86 | 0 | 1.95 | 0 | 0 | 1.92 | 1.97 | 0 | 27613.18 | 2022/05/08 05:07:57 | 2022/05/07 18:02:22 | 2809.92 | 2822.24 | 2846.99 | 2811.45 | 2792.57 | 2789.34 | 2852.32 | 2867.78 | 2829.76 | 2840.27 | 3416.47 | 27610.25 | 0 | 28262.64 | 0
1257 | VNM - Đà Nẵng - Nhà Máy | /BCG Energy | 1020C0058922/EM001020C0058922 | 2022-05-08 15:15:00 | 28 | 31.5 | 0.9 | N/A | 8.497 | 172.7 | Online | 1020C0058922/INVT_04 | Grid connected | 393.8 | 395.4 | 391.8 | 228.5 | 228.1 | 228.3 | 29.926 | 29.995 | 29.99 | 98.6 | 52.5 | 1 | 49.98 | 20.542 | 0.487 | 266.52 | 20.833 | 704.9 | 704.9 | 706.8 | 706.8 | 708.9 | 708.9 | 699 | 699 | 702.7 | 702.7 | 702.7 | 702.7 | 704.1 | 704.1 | 707 | 707 | 705.5 | 705.5 | 709.1 | 709.1 | 2.98 | 0 | 0 | 2.95 | 2.97 | 0 | 0 | 2.9 | 3.1 | 0 | 0 | 2.95 | 3.15 | 0 | 3.1 | 0 | 0 | 2.96 | 3.07 | 0 | 27614.56 | 2022/05/08 05:07:57 | 2022/05/07 18:02:22 | 2810.06 | 2822.38 | 2847.12 | 2811.58 | 2792.71 | 2789.48 | 2852.46 | 2867.93 | 2829.91 | 2840.42 | 3417.85 | 27611.63 | 0 | 28264.05 | 0
1258 | VNM - Đà Nẵng - Nhà Máy | /BCG Energy | 1020C0058922/EM001020C0058922 | 2022-05-08 15:20:00 | 28.8 | 34.4 | 1 | N/A | 8.577 | 260.2 | Online | 1020C0058922/INVT_04 | Grid connected | 396.1 | 397.4 | 394.1 | 230.6 | 229.1 | 229.3 | 44.238 | 44.354 | 44.292 | 98.54 | 52.3 | 1 | 50.03 | 30.644 | 0.054 | 269.16 | 31.104 | 708.8 | 708.8 | 709.3 | 709.3 | 707.1 | 707.1 | 709.2 | 709.2 | 698.4 | 698.4 | 699.2 | 699.2 | 704.1 | 704.1 | 715.5 | 715.5 | 709 | 709 | 703.2 | 703.2 | 4.36 | 0 | 0 | 4.2 | 4.09 | 0 | 0 | 4.08 | 4.31 | 0 | 0 | 4.28 | 4.35 | 0 | 4.32 | 0 | 0 | 4.31 | 4.48 | 0 | 27617.23 | 2022/05/08 05:07:57 | 2022/05/07 18:02:22 | 2810.33 | 2822.65 | 2847.38 | 2811.84 | 2792.98 | 2789.75 | 2852.74 | 2868.2 | 2830.18 | 2840.69 | 3420.5 | 27614.28 | 0 | 28266.74 | 0
1259 | VNM - Đà Nẵng - Nhà Máy | /BCG Energy | 1020C0058922/EM001020C0058922 | 2022-05-08 15:25:00 | 28.7 | 34.8 | 0.9 | N/A | 8.651 | 192.9 | Online | 1020C0058922/INVT_04 | Grid connected | 396.1 | 397.4 | 394 | 229.6 | 229.1 | 229.3 | 33.255 | 33.231 | 33.422 | 98.57 | 52.7 | 1 | 49.96 | 22.956 | 0.6 | 271.68 | 23.284 | 701.6 | 701.6 | 697.6 | 697.6 | 696.9 | 696.9 | 698.4 | 698.4 | 693.6 | 693.6 | 702.7 | 702.7 | 698.1 | 698.1 | 697.5 | 697.5 | 697.9 | 697.9 | 697.8 | 697.8 | 3.37 | 0 | 0 | 3.36 | 3.28 | 0 | 0 | 3.26 | 3.44 | 0 | 0 | 3.3 | 3.49 | 0 | 3.6 | 0 | 0 | 3.41 | 3.48 | 0 | 27619.72 | 2022/05/08 05:07:57 | 2022/05/07 18:02:22 | 2810.59 | 2822.91 | 2847.63 | 2812.08 | 2793.23 | 2790.01 | 2853 | 2868.46 | 2830.43 | 2840.94 | 3423.01 | 27616.79 | 0 | 28269.28 | 0
1260 | VNM - Đà Nẵng - Nhà Máy | /BCG Energy | 1020C0058922/EM001020C0058922 | 2022-05-08 15:30:00 | 28.7 | 34.1 | 0.9 | N/A | 8.705 | 154.8 | Online | 1020C0058922/INVT_04 | Grid connected | 398.3 | 399.4 | 396 | 230.6 | 230.1 | 230.3 | 26.469 | 26.551 | 26.502 | 98.59 | 52.7 | 1 | 50.21 | 18.397 | -0.093 | 273.43 | 18.659 | 693.2 | 693.2 | 697.6 | 697.6 | 694.3 | 694.3 | 702.1 | 702.1 | 693.8 | 693.8 | 690.7 | 690.7 | 698.1 | 698.1 | 691.5 | 691.5 | 691 | 691 | 697.1 | 697.1 | 2.76 | 0 | 0 | 2.7 | 2.67 | 0 | 0 | 2.44 | 2.84 | 0 | 0 | 2.69 | 2.88 | 0 | 2.75 | 0 | 0 | 2.77 | 2.86 | 0 | 27621.47 | 2022/05/08 05:07:57 | 2022/05/07 18:02:22 | 2810.77 | 2823.09 | 2847.8 | 2812.25 | 2793.41 | 2790.19 | 2853.18 | 2868.64 | 2830.62 | 2841.12 | 3424.76 | 27618.54 | 0 | 28271.07 | 0
1261 | VNM - Đà Nẵng - Nhà Máy | /BCG Energy | 1020C0058922/EM001020C0058922 | 2022-05-08 15:35:00 | 28.6 | 33.3 | 0.4 | N/A | 8.753 | 177.9 | Online | 1020C0058922/INVT_04 | Grid connected | 397.3 | 398.2 | 395 | 230.6 | 230.1 | 230.3 | 25.788 | 25.844 | 25.82 | 98.59 | 52.9 | 1 | 50.11 | 17.84 | -0.396 | 274.98 | 18.094 | 685.6 | 685.6 | 714.1 | 714.1 | 690.8 | 690.8 | 697.4 | 697.4 | 703.5 | 703.5 | 687.2 | 687.2 | 692.1 | 692.1 | 702.2 | 702.2 | 701.8 | 701.8 | 697.1 | 697.1 | 2.82 | 0 | 0 | 2.47 | 2.24 | 0 | 0 | 2.23 | 2.64 | 0 | 0 | 2.7 | 2.67 | 0 | 2.85 | 0 | 0 | 2.59 | 2.85 | 0 | 27623.02 | 2022/05/08 05:07:57 | 2022/05/07 18:02:22 | 2810.93 | 2823.24 | 2847.95 | 2812.39 | 2793.57 | 2790.34 | 2853.34 | 2868.81 | 2830.78 | 2841.29 | 3426.29 | 27620.07 | 0 | 28272.64 | 0
1262 | VNM - Đà Nẵng - Nhà Máy | /BCG Energy | 1020C0058922/EM001020C0058922 | 2022-05-08 15:40:00 | 28.7 | 32.8 | 0.9 | N/A | 8.794 | 153.5 | Online | 1020C0058922/INVT_04 | Grid connected | 398.3 | 399.5 | 396 | 230.6 | 230.2 | 230.3 | 26.343 | 26.424 | 26.537 | 98.61 | 52.9 | 1 | 50.1 | 18.433 | -0.284 | 276.29 | 18.697 | 696.4 | 696.4 | 709.2 | 709.2 | 702.9 | 702.9 | 697.4 | 697.4 | 691.9 | 691.9 | 693.4 | 693.4 | 692.1 | 692.1 | 703.3 | 703.3 | 703 | 703 | 697.5 | 697.5 | 2.68 | 0 | 0 | 2.46 | 2.44 | 0 | 0 | 2.47 | 2.65 | 0 | 0 | 2.49 | 2.66 | 0 | 2.78 | 0 | 0 | 2.52 | 2.74 | 0 | 27624.35 | 2022/05/08 05:07:57 | 2022/05/07 18:02:22 | 2811.07 | 2823.38 | 2848.08 | 2812.51 | 2793.71 | 2790.48 | 2853.48 | 2868.95 | 2830.91 | 2841.43 | 3427.63 | 27621.41 | 0 | 28274 | 0
1263 | VNM - Đà Nẵng - Nhà Máy | /BCG Energy | 1020C0058922/EM001020C0058922 | 2022-05-08 15:45:00 | 28.4 | 34.3 | 0 | N/A | 8.848 | 156.2 | Online | 1020C0058922/INVT_04 | Grid connected | 397.1 | 398.2 | 395.6 | 230.6 | 229.7 | 230 | 26.77 | 26.925 | 26.913 | 98.61 | 52.9 | 1 | 50.11 | 18.554 | 0.654 | 278.06 | 18.817 | 693.8 | 693.8 | 703.6 | 703.6 | 692.4 | 692.4 | 697.4 | 697.4 | 691.8 | 691.8 | 691.1 | 691.1 | 692.1 | 692.1 | 697.5 | 697.5 | 695 | 695 | 703.1 | 703.1 | 2.91 | 0 | 0 | 2.64 | 2.66 | 0 | 0 | 2.7 | 2.88 | 0 | 0 | 2.69 | 2.87 | 0 | 2.8 | 0 | 0 | 2.75 | 2.93 | 0 | 27626.1 | 2022/05/08 05:07:57 | 2022/05/07 18:02:22 | 2811.25 | 2823.55 | 2848.25 | 2812.68 | 2793.89 | 2790.66 | 2853.66 | 2869.14 | 2831.1 | 2841.61 | 3429.38 | 27623.16 | 0 | 28275.79 | 0
1264 | VNM - Đà Nẵng - Nhà Máy | /BCG Energy | 1020C0058922/EM001020C0058922 | 2022-05-08 15:50:00 | 28.4 | 34.2 | 0.7 | N/A | 8.895 | 158.7 | Online | 1020C0058922/INVT_04 | Grid connected | 397.1 | 398.2 | 395.6 | 230.6 | 229.7 | 230 | 27.985 | 28.042 | 27.938 | 98.61 | 52.7 | 1 | 50 | 19.376 | -0.531 | 279.64 | 19.651 | 701.6 | 701.6 | 697.6 | 697.6 | 699.2 | 699.2 | 697.4 | 697.4 | 686 | 686 | 696.8 | 696.8 | 694.2 | 694.2 | 691.5 | 691.5 | 698.9 | 698.9 | 697.1 | 697.1 | 2.67 | 0 | 0 | 2.64 | 2.67 | 0 | 0 | 2.69 | 2.88 | 0 | 0 | 2.67 | 2.87 | 0 | 2.8 | 0 | 0 | 2.75 | 2.72 | 0 | 27627.68 | 2022/05/08 05:07:57 | 2022/05/07 18:02:22 | 2811.41 | 2823.71 | 2848.41 | 2812.84 | 2794.05 | 2790.82 | 2853.83 | 2869.3 | 2831.26 | 2841.78 | 3430.96 | 27624.74 | 0 | 28277.41 | 0
1265 | VNM - Đà Nẵng - Nhà Máy | /BCG Energy | 1020C0058922/EM001020C0058922 | 2022-05-08 15:55:00 | 28.2 | 33.6 | 0.7 | N/A | 8.948 | 160.8 | Online | 1020C0058922/INVT_04 | Grid connected | 396 | 397 | 394.4 | 230.6 | 229.7 | 230 | 27.804 | 27.915 | 27.842 | 98.61 | 52.7 | 1 | 49.89 | 19.133 | 0.082 | 281.39 | 19.407 | 696.9 | 696.9 | 703.9 | 703.9 | 696.9 | 696.9 | 697.4 | 697.4 | 696.3 | 696.3 | 690.8 | 690.8 | 704 | 704 | 697.4 | 697.4 | 703 | 703 | 697.1 | 697.1 | 2.86 | 0 | 0 | 2.68 | 2.83 | 0 | 0 | 2.68 | 2.87 | 0 | 0 | 2.89 | 2.86 | 0 | 3.02 | 0 | 0 | 2.77 | 2.93 | 0 | 27629.43 | 2022/05/08 05:07:57 | 2022/05/07 18:02:22 | 2811.59 | 2823.88 | 2848.59 | 2813.01 | 2794.22 | 2791 | 2854.01 | 2869.48 | 2831.43 | 2841.96 | 3432.72 | 27626.5 | 0 | 28279.17 | 0
1266 | VNM - Đà Nẵng - Nhà Máy | /BCG Energy | 1020C0058922/EM001020C0058922 | 2022-05-08 16:00:00 | 28.3 | 33.3 | 0.7 | N/A | 8.988 | 95.2 | Online | 1020C0058922/INVT_04 | Grid connected | 395.6 | 397.2 | 394 | 229.6 | 228.4 | 228.8 | 16.112 | 16.157 | 16.053 | 98.38 | 52.7 | 1 | 50.09 | 11.024 | 0.369 | 282.68 | 11.211 | 685 | 685 | 685.5 | 685.5 | 689.1 | 689.1 | 685.4 | 685.4 | 679.9 | 679.9 | 684.6 | 684.6 | 684 | 684 | 679.5 | 679.5 | 681.5 | 681.5 | 685.1 | 685.1 | 1.82 | 0 | 0 | 1.67 | 1.8 | 0 | 0 | 1.63 | 1.63 | 0 | 0 | 1.63 | 1.8 | 0 | 1.77 | 0 | 0 | 1.77 | 1.69 | 0 | 27630.72 | 2022/05/08 05:07:57 | 2022/05/07 18:02:22 | 2811.72 | 2824.01 | 2848.72 | 2813.13 | 2794.36 | 2791.13 | 2854.14 | 2869.62 | 2831.57 | 2842.1 | 3434 | 27627.78 | 0 | 28280.5 | 0
1267 | VNM - Đà Nẵng - Nhà Máy | /BCG Energy | 1020C0058922/EM001020C0058922 | 2022-05-08 16:05:00 | 27.7 | 32 | 0.5 | N/A | 9.01 | 70.1 | Online | 1020C0058922/INVT_04 | Grid connected | 394.7 | 397.1 | 394.1 | 229.6 | 228.5 | 229.8 | 11.637 | 11.68 | 11.688 | 97.94 | 52.7 | 1 | 50.02 | 8.011 | -0.132 | 283.42 | 8.178 | 678 | 678 | 673.6 | 673.6 | 676.8 | 676.8 | 670.8 | 670.8 | 673.9 | 673.9 | 678.8 | 678.8 | 669.9 | 669.9 | 679.5 | 679.5 | 683.5 | 683.5 | 679.2 | 679.2 | 1.21 | 0 | 0 | 1.27 | 1.39 | 0 | 0 | 1.23 | 1.23 | 0 | 0 | 1.23 | 1.4 | 0 | 1.37 | 0 | 0 | 1.16 | 1.29 | 0 | 27631.46 | 2022/05/08 05:07:57 | 2022/05/07 18:02:22 | 2811.8 | 2824.08 | 2848.8 | 2813.2 | 2794.43 | 2791.21 | 2854.22 | 2869.7 | 2831.65 | 2842.17 | 3434.74 | 27628.52 | 0 | 28281.26 | 0
1268 | VNM - Đà Nẵng - Nhà Máy | /BCG Energy | 1020C0058922/EM001020C0058922 | 2022-05-08 16:10:00 | 27.7 | 31.1 | 0 | N/A | 9.029 | 57.6 | Online | 1020C0058922/INVT_04 | Grid connected | 393.6 | 395.9 | 392.9 | 228.6 | 228.5 | 228.7 | 9.49 | 9.693 | 9.583 | 98 | 52.3 | 1 | 50.05 | 6.561 | -0.299 | 284.01 | 6.696 | 666.9 | 666.9 | 680.7 | 680.7 | 672.9 | 672.9 | 668.1 | 668.1 | 672 | 672 | 678.8 | 678.8 | 674.1 | 674.1 | 662.7 | 662.7 | 673 | 673 | 668.1 | 668.1 | 1.01 | 0 | 0 | 1.06 | 1.19 | 0 | 0 | 1.03 | 1.02 | 0 | 0 | 1.03 | 1.19 | 0 | 1.17 | 0 | 0 | 0.96 | 1.08 | 0 | 27632.05 | 2022/05/08 05:07:57 | 2022/05/07 18:02:22 | 2811.86 | 2824.15 | 2848.86 | 2813.26 | 2794.49 | 2791.27 | 2854.28 | 2869.77 | 2831.7 | 2842.24 | 3435.33 | 27629.11 | 0 | 28281.88 | 0
1269 | VNM - Đà Nẵng - Nhà Máy | /BCG Energy | 1020C0058922/EM001020C0058922 | 2022-05-08 16:15:00 | 27.6 | 30.4 | 0 | N/A | 9.045 | 52.1 | Online | 1020C0058922/INVT_04 | Grid connected | 394.5 | 395.9 | 392.9 | 228.6 | 228.5 | 228.7 | 8.629 | 8.618 | 8.716 | 97.55 | 52.1 | 1 | 49.99 | 5.884 | -0.028 | 284.53 | 6.032 | 666.9 | 666.9 | 670.2 | 670.2 | 666.9 | 666.9 | 679.4 | 679.4 | 663.4 | 663.4 | 671.5 | 671.5 | 668.1 | 668.1 | 669.8 | 669.8 | 673 | 673 | 676.5 | 676.5 | 1.01 | 0 | 0 | 0.86 | 0.99 | 0 | 0 | 0.82 | 1.02 | 0 | 0 | 0.83 | 0.99 | 0 | 0.97 | 0 | 0 | 0.96 | 1.08 | 0 | 27632.57 | 2022/05/08 05:07:57 | 2022/05/07 18:02:22 | 2811.91 | 2824.2 | 2848.92 | 2813.32 | 2794.55 | 2791.32 | 2854.34 | 2869.82 | 2831.76 | 2842.29 | 3435.85 | 27629.63 | 0 | 28282.43 | 0
1270 | VNM - Đà Nẵng - Nhà Máy | /BCG Energy | 1020C0058922/EM001020C0058922 | 2022-05-08 16:20:00 | 27.6 | 30.2 | 1 | N/A | 9.06 | 57.7 | Online | 1020C0058922/INVT_04 | Grid connected | 394.5 | 395.9 | 392.9 | 228.6 | 228.5 | 228.7 | 9.628 | 9.698 | 9.687 | 97.78 | 51.9 | 1 | 50.05 | 6.625 | 0.111 | 285 | 6.785 | 679.6 | 679.6 | 679.9 | 679.9 | 673 | 673 | 679.4 | 679.4 | 673.9 | 673.9 | 681.3 | 681.3 | 674.1 | 674.1 | 679.4 | 679.4 | 679.1 | 679.1 | 684.8 | 684.8 | 1.01 | 0 | 0 | 0.86 | 0.99 | 0 | 0 | 0.82 | 1.02 | 0 | 0 | 0.83 | 0.99 | 0 | 0.97 | 0 | 0 | 0.76 | 0.88 | 0 | 27633.05 | 2022/05/08 05:07:57 | 2022/05/07 18:02:22 | 2811.96 | 2824.24 | 2848.97 | 2813.37 | 2794.6 | 2791.37 | 2854.39 | 2869.88 | 2831.81 | 2842.34 | 3436.32 | 27630.1 | 0 | 28282.93 | 0
1271 | VNM - Đà Nẵng - Nhà Máy | /BCG Energy | 1020C0058922/EM001020C0058922 | 2022-05-08 16:25:00 | 27.2 | 29.5 | 1.3 | N/A | 9.077 | 50.1 | Online | 1020C0058922/INVT_04 | Grid connected | 394.5 | 395.9 | 392.7 | 228.6 | 228.5 | 228.7 | 8.499 | 8.434 | 8.566 | 97.54 | 51.7 | 1 | 50.04 | 5.736 | -0.05 | 285.52 | 5.881 | 673 | 673 | 682.3 | 682.3 | 672.9 | 672.9 | 679.4 | 679.4 | 676.2 | 676.2 | 672.7 | 672.7 | 674 | 674 | 664.8 | 664.8 | 661 | 661 | 679.2 | 679.2 | 1.01 | 0 | 0 | 0.86 | 0.99 | 0 | 0 | 0.82 | 1.02 | 0 | 0 | 0.83 | 0.99 | 0 | 0.97 | 0 | 0 | 0.76 | 0.88 | 0 | 27633.56 | 2022/05/08 05:07:57 | 2022/05/07 18:02:22 | 2812.02 | 2824.29 | 2849.02 | 2813.42 | 2794.65 | 2791.43 | 2854.44 | 2869.93 | 2831.86 | 2842.4 | 3436.83 | 27630.61 | 0 | 28283.46 | 0
1272 | VNM - Đà Nẵng - Nhà Máy | /BCG Energy | 1020C0058922/EM001020C0058922 | 2022-05-08 16:30:00 | 27.2 | 29.3 | 1.2 | N/A | 9.092 | 51.7 | Online | 1020C0058922/INVT_04 | Grid connected | 395.2 | 396.7 | 393.8 | 228.7 | 228.8 | 228.7 | 8.616 | 8.649 | 8.674 | 97.56 | 51.7 | 1 | 50 | 5.871 | -0.159 | 286 | 6.018 | 679 | 679 | 679.6 | 679.6 | 678.9 | 678.9 | 673.4 | 673.4 | 674.2 | 674.2 | 663.2 | 663.2 | 680.1 | 680.1 | 679.5 | 679.5 | 679 | 679 | 677.7 | 677.7 | 1.01 | 0 | 0 | 0.86 | 0.99 | 0 | 0 | 0.82 | 1.02 | 0 | 0 | 0.83 | 0.99 | 0 | 0.97 | 0 | 0 | 0.76 | 0.88 | 0 | 27634.04 | 2022/05/08 05:07:57 | 2022/05/07 18:02:22 | 2812.07 | 2824.35 | 2849.08 | 2813.46 | 2794.7 | 2791.47 | 2854.5 | 2869.99 | 2831.92 | 2842.45 | 3437.32 | 27631.1 | 0 | 28283.99 | 0
1273 | VNM - Đà Nẵng - Nhà Máy | /BCG Energy | 1020C0058922/EM001020C0058922 | 2022-05-08 16:35:00 | 27.3 | 29.1 | 0.6 | N/A | 9.107 | 54.4 | Online | 1020C0058922/INVT_04 | Grid connected | 394.2 | 396.7 | 392.8 | 228.7 | 228.8 | 228.7 | 9.056 | 9.094 | 9.115 | 98.03 | 51.5 | 1 | 50.03 | 6.243 | -0.082 | 286.5 | 6.37 | 677.4 | 677.4 | 685.4 | 685.4 | 679.4 | 679.4 | 685.4 | 685.4 | 685.8 | 685.8 | 671.2 | 671.2 | 668.7 | 668.7 | 679.4 | 679.4 | 685 | 685 | 673.1 | 673.1 | 1.01 | 0 | 0 | 0.86 | 0.99 | 0 | 0 | 0.82 | 0.82 | 0 | 0 | 0.83 | 0.99 | 0 | 0.97 | 0 | 0 | 0.76 | 0.88 | 0 | 27634.54 | 2022/05/08 05:07:57 | 2022/05/07 18:02:22 | 2812.12 | 2824.39 | 2849.13 | 2813.51 | 2794.76 | 2791.52 | 2854.55 | 2870.04 | 2831.96 | 2842.51 | 3437.81 | 27631.59 | 0 | 28284.49 | 0
1274 | VNM - Đà Nẵng - Nhà Máy | /BCG Energy | 1020C0058922/EM001020C0058922 | 2022-05-08 16:40:00 | 27.4 | 29.3 | 0.5 | N/A | 9.123 | 55.5 | Online | 1020C0058922/INVT_04 | Grid connected | 394.2 | 395.7 | 392.9 | 228.7 | 227.8 | 228.7 | 9.261 | 9.301 | 9.319 | 98.04 | 51.3 | 1 | 50.06 | 6.4 | -0.003 | 287.02 | 6.53 | 675.5 | 675.5 | 685.6 | 685.6 | 678.9 | 678.9 | 678.4 | 678.4 | 673.9 | 673.9 | 678.8 | 678.8 | 677.6 | 677.6 | 673.5 | 673.5 | 685 | 685 | 673.2 | 673.2 | 1.01 | 0 | 0 | 0.86 | 0.99 | 0 | 0 | 0.82 | 0.82 | 0 | 0 | 0.83 | 0.99 | 0 | 0.97 | 0 | 0 | 0.76 | 0.88 | 0 | 27635.06 | 2022/05/08 05:07:57 | 2022/05/07 18:02:22 | 2812.17 | 2824.44 | 2849.18 | 2813.57 | 2794.81 | 2791.57 | 2854.61 | 2870.1 | 2832.01 | 2842.56 | 3438.33 | 27632.11 | 0 | 28285.02 | 0
1275 | VNM - Đà Nẵng - Nhà Máy | /BCG Energy | 1020C0058922/EM001020C0058922 | 2022-05-08 16:45:00 | 27.4 | 29.4 | 0.8 | N/A | 9.141 | 61.4 | Online | 1020C0058922/INVT_04 | Grid connected | 395.2 | 396.7 | 393.9 | 228.7 | 228.8 | 228.7 | 10.214 | 10.263 | 10.277 | 97.8 | 51.3 | 1 | 49.95 | 7.039 | -0.041 | 287.58 | 7.196 | 684.9 | 684.9 | 685.6 | 685.6 | 684.9 | 684.9 | 679.4 | 679.4 | 685.9 | 685.9 | 678.8 | 678.8 | 680.1 | 680.1 | 679.4 | 679.4 | 679 | 679 | 677 | 677 | 1.01 | 0 | 0 | 0.86 | 0.99 | 0 | 0 | 0.82 | 1.02 | 0 | 0 | 1.03 | 0.99 | 0 | 0.97 | 0 | 0 | 0.96 | 1.08 | 0 | 27635.62 | 2022/05/08 05:07:57 | 2022/05/07 18:02:22 | 2812.23 | 2824.5 | 2849.24 | 2813.62 | 2794.87 | 2791.63 | 2854.67 | 2870.16 | 2832.08 | 2842.62 | 3438.9 | 27632.68 | 0 | 28285.62 | 0
1276 | VNM - Đà Nẵng - Nhà Máy | /BCG Energy | 1020C0058922/EM001020C0058922 | 2022-05-08 16:50:00 | 27.3 | 29.4 | 0.5 | N/A | 9.156 | 48 | Online | 1020C0058922/INVT_04 | Grid connected | 394.2 | 396.7 | 392.9 | 228.7 | 228.8 | 228.7 | 7.896 | 7.767 | 7.945 | 97.41 | 51.1 | 1 | 49.98 | 5.45 | -0.014 | 288.04 | 5.604 | 672.9 | 672.9 | 680.8 | 680.8 | 666.9 | 666.9 | 673.6 | 673.6 | 679.9 | 679.9 | 672.7 | 672.7 | 668.1 | 668.1 | 668.7 | 668.7 | 679.1 | 679.1 | 668 | 668 | 0.81 | 0 | 0 | 0.66 | 0.79 | 0 | 0 | 0.82 | 0.81 | 0 | 0 | 0.83 | 0.79 | 0 | 0.97 | 0 | 0 | 0.76 | 0.88 | 0 | 27636.08 | 2022/05/08 05:07:57 | 2022/05/07 18:02:22 | 2812.28 | 2824.55 | 2849.29 | 2813.67 | 2794.92 | 2791.69 | 2854.72 | 2870.21 | 2832.12 | 2842.67 | 3439.35 | 27633.13 | 0 | 28286.12 | 0
1277 | VNM - Đà Nẵng - Nhà Máy | /BCG Energy | 1020C0058922/EM001020C0058922 | 2022-05-08 16:55:00 | 27.5 | 29.4 | 0 | N/A | 9.17 | 49.4 | Online | 1020C0058922/INVT_04 | Grid connected | 394 | 396.7 | 393 | 228.7 | 228.8 | 229.7 | 8.108 | 8.228 | 8.155 | 97.42 | 51.1 | 1 | 50.06 | 5.535 | -0.082 | 288.51 | 5.682 | 684.2 | 684.2 | 684 | 684 | 666.8 | 666.8 | 667.4 | 667.4 | 667.8 | 667.8 | 678.7 | 678.7 | 674.1 | 674.1 | 675.1 | 675.1 | 685 | 685 | 681.1 | 681.1 | 0.81 | 0 | 0 | 0.66 | 0.79 | 0 | 0 | 0.82 | 0.81 | 0 | 0 | 0.83 | 0.79 | 0 | 0.97 | 0 | 0 | 0.76 | 0.88 | 0 | 27636.55 | 2022/05/08 05:07:57 | 2022/05/07 18:02:22 | 2812.33 | 2824.59 | 2849.34 | 2813.71 | 2794.97 | 2791.73 | 2854.77 | 2870.26 | 2832.17 | 2842.73 | 3439.82 | 27633.6 | 0 | 28286.6 | 0
1278 | VNM - Đà Nẵng - Nhà Máy | /BCG Energy | 1020C0058922/EM001020C0058922 | 2022-05-08 17:00:00 | 27.6 | 29.4 | 0 | N/A | 9.182 | 31.6 | Online | 1020C0058922/INVT_04 | Grid connected | 395.1 | 396.7 | 393 | 228.7 | 228.8 | 228.7 | 5.225 | 5.204 | 5.274 | 96.31 | 50.9 | 1 | 50.01 | 3.491 | -0.082 | 288.86 | 3.627 | 660.9 | 660.9 | 673.6 | 673.6 | 664.9 | 664.9 | 660.3 | 660.3 | 683.9 | 683.9 | 654.8 | 654.8 | 653.7 | 653.7 | 667.4 | 667.4 | 689.2 | 689.2 | 667.1 | 667.1 | 0.61 | 0 | 0 | 0.46 | 0.59 | 0 | 0 | 0.62 | 0.61 | 0 | 0 | 0.63 | 0.59 | 0 | 0.77 | 0 | 0 | 0.56 | 0.68 | 0 | 27636.9 | 2022/05/08 05:07:57 | 2022/05/07 18:02:22 | 2812.37 | 2824.63 | 2849.38 | 2813.74 | 2795.01 | 2791.77 | 2854.81 | 2870.31 | 2832.21 | 2842.77 | 3440.18 | 27633.96 | 0 | 28287 | 0
1279 | VNM - Đà Nẵng - Nhà Máy | /BCG Energy | 1020C0058922/EM001020C0058922 | 2022-05-08 17:05:00 | 27.5 | 29.2 | 0 | N/A | 9.191 | 29.8 | Online | 1020C0058922/INVT_04 | Grid connected | 395.1 | 396.7 | 394 | 228.7 | 228.8 | 228.7 | 4.819 | 4.779 | 4.862 | 96.34 | 50.9 | 1 | 50.08 | 3.295 | -0.067 | 289.14 | 3.422 | 660.6 | 660.6 | 655.9 | 655.9 | 678.8 | 678.8 | 655.3 | 655.3 | 667.8 | 667.8 | 654.7 | 654.7 | 650.1 | 650.1 | 655.7 | 655.7 | 649 | 649 | 661.7 | 661.7 | 0.61 | 0 | 0 | 0.46 | 0.59 | 0 | 0 | 0.62 | 0.61 | 0 | 0 | 0.63 | 0.59 | 0 | 0.57 | 0 | 0 | 0.56 | 0.68 | 0 | 27637.18 | 2022/05/08 05:07:57 | 2022/05/07 18:02:22 | 2812.4 | 2824.65 | 2849.41 | 2813.77 | 2795.04 | 2791.8 | 2854.84 | 2870.34 | 2832.24 | 2842.8 | 3440.45 | 27634.23 | 0 | 28287.29 | 0
1280 | VNM - Đà Nẵng - Nhà Máy | /BCG Energy | 1020C0058922/EM001020C0058922 | 2022-05-08 17:10:00 | 27.5 | 29.2 | 0 | N/A | 9.2 | 29.7 | Online | 1020C0058922/INVT_04 | Grid connected | 394 | 396.1 | 392.9 | 228.7 | 227.7 | 228.7 | 4.753 | 4.729 | 4.77 | 96.26 | 50.9 | 1 | 49.96 | 3.244 | -0.115 | 289.42 | 3.371 | 655.6 | 655.6 | 667.6 | 667.6 | 672.9 | 672.9 | 658.4 | 658.4 | 665.6 | 665.6 | 672.8 | 672.8 | 666.1 | 666.1 | 649.5 | 649.5 | 682.6 | 682.6 | 649.1 | 649.1 | 0.61 | 0 | 0 | 0.46 | 0.59 | 0 | 0 | 0.62 | 0.61 | 0 | 0 | 0.63 | 0.59 | 0 | 0.57 | 0 | 0 | 0.56 | 0.68 | 0 | 27637.46 | 2022/05/08 05:07:57 | 2022/05/07 18:02:22 | 2812.43 | 2824.68 | 2849.44 | 2813.81 | 2795.07 | 2791.83 | 2854.87 | 2870.37 | 2832.26 | 2842.83 | 3440.73 | 27634.51 | 0 | 28287.59 | 0
1281 | VNM - Đà Nẵng - Nhà Máy | /BCG Energy | 1020C0058922/EM001020C0058922 | 2022-05-08 17:15:00 | 27.4 | 29 | 0 | N/A | 9.209 | 28.2 | Online | 1020C0058922/INVT_04 | Grid connected | 395 | 396.2 | 392.9 | 228.7 | 228.8 | 228.7 | 4.605 | 4.585 | 4.62 | 95.76 | 50.9 | 1 | 50.02 | 3.045 | 0.154 | 289.68 | 3.179 | 655 | 655 | 679.6 | 679.6 | 672.9 | 672.9 | 661.4 | 661.4 | 666.5 | 666.5 | 668.3 | 668.3 | 667 | 667 | 665.8 | 665.8 | 671.4 | 671.4 | 649.1 | 649.1 | 0.61 | 0 | 0 | 0.46 | 0.59 | 0 | 0 | 0.42 | 0.61 | 0 | 0 | 0.42 | 0.59 | 0 | 0.57 | 0 | 0 | 0.56 | 0.68 | 0 | 27637.72 | 2022/05/08 05:07:57 | 2022/05/07 18:02:22 | 2812.46 | 2824.71 | 2849.47 | 2813.83 | 2795.1 | 2791.86 | 2854.9 | 2870.4 | 2832.3 | 2842.86 | 3440.99 | 27634.77 | 0 | 28287.89 | 0
1282 | VNM - Đà Nẵng - Nhà Máy | /BCG Energy | 1020C0058922/EM001020C0058922 | 2022-05-08 17:20:00 | 27.2 | 28.7 | 0.6 | N/A | 9.216 | 23.2 | Online | 1020C0058922/INVT_04 | Grid connected | 394.9 | 396.4 | 393.8 | 228.7 | 228.7 | 228.7 | 3.611 | 3.596 | 3.64 | 95.27 | 50.9 | 1 | 49.98 | 2.469 | -0.062 | 289.91 | 2.592 | 649 | 649 | 654.8 | 654.8 | 666.9 | 666.9 | 649.4 | 649.4 | 643.9 | 643.9 | 660.8 | 660.8 | 638.1 | 638.1 | 639.6 | 639.6 | 649 | 649 | 646.6 | 646.6 | 0.61 | 0 | 0 | 0.46 | 0.59 | 0 | 0 | 0.42 | 0.33 | 0 | 0 | 0.42 | 0.34 | 0 | 0.57 | 0 | 0 | 0.36 | 0.46 | 0 | 27637.95 | 2022/05/08 05:07:57 | 2022/05/07 18:02:22 | 2812.49 | 2824.74 | 2849.5 | 2813.85 | 2795.12 | 2791.88 | 2854.93 | 2870.43 | 2832.32 | 2842.89 | 3441.22 | 27635 | 0 | 28288.15 | 0
1283 | VNM - Đà Nẵng - Nhà Máy | /BCG Energy | 1020C0058922/EM001020C0058922 | 2022-05-08 17:25:00 | 27.3 | 28.5 | 0 | N/A | 9.223 | 18.1 | Online | 1020C0058922/INVT_04 | Grid connected | 393.9 | 396.5 | 392.7 | 228.7 | 228.7 | 228.7 | 2.782 | 2.771 | 2.817 | 94.21 | 50.7 | 0.998 | 49.87 | 1.88 | 0.119 | 290.09 | 2.004 | 631.8 | 631.8 | 643.6 | 643.6 | 645.5 | 645.5 | 631.4 | 631.4 | 635.4 | 635.4 | 642.8 | 642.8 | 646.8 | 646.8 | 643.5 | 643.5 | 651.7 | 651.7 | 649.1 | 649.1 | 0.41 | 0 | 0 | 0.26 | 0.39 | 0 | 0 | 0.42 | 0.33 | 0 | 0 | 0.42 | 0.34 | 0 | 0.37 | 0 | 0 | 0.36 | 0.46 | 0 | 27638.13 | 2022/05/08 05:07:57 | 2022/05/07 18:02:22 | 2812.51 | 2824.75 | 2849.52 | 2813.87 | 2795.14 | 2791.9 | 2854.95 | 2870.45 | 2832.33 | 2842.91 | 3441.4 | 27635.18 | 0 | 28288.33 | 0
1284 | VNM - Đà Nẵng - Nhà Máy | /BCG Energy | 1020C0058922/EM001020C0058922 | 2022-05-08 17:30:00 | 27.5 | 28.3 | 0 | N/A | 9.227 | 13.7 | Online | 1020C0058922/INVT_04 | Grid connected | 394 | 395.5 | 393 | 228.7 | 227.7 | 228.7 | 2.172 | 2.161 | 2.196 | 92.47 | 50.7 | 0.999 | 50.12 | 1.366 | -0.079 | 290.22 | 1.476 | 648.9 | 648.9 | 631.6 | 631.6 | 644.3 | 644.3 | 617.2 | 617.2 | 624.8 | 624.8 | 643.8 | 643.8 | 624.2 | 624.2 | 631.5 | 631.5 | 629.6 | 629.6 | 654.6 | 654.6 | 0.41 | 0 | 0 | 0.26 | 0.39 | 0 | 0 | 0.22 | 0.33 | 0 | 0 | 0.22 | 0.34 | 0 | 0.37 | 0 | 0 | 0.36 | 0.26 | 0 | 27638.26 | 2022/05/08 05:07:57 | 2022/05/07 18:02:22 | 2812.52 | 2824.76 | 2849.54 | 2813.88 | 2795.16 | 2791.91 | 2854.96 | 2870.47 | 2832.35 | 2842.92 | 3441.53 | 27635.31 | 0 | 28288.47 | 0
1285 | VNM - Đà Nẵng - Nhà Máy | /BCG Energy | 1020C0058922/EM001020C0058922 | 2022-05-08 17:35:00 | 27.2 | 28.1 | 0 | N/A | 9.231 | 9.8 | Online | 1020C0058922/INVT_04 | Grid connected | 394 | 395.6 | 393 | 228.7 | 227.7 | 228.7 | 1.553 | 1.547 | 1.374 | 88.9 | 50.7 | 0.994 | 49.93 | 0.925 | 0.067 | 290.32 | 1.041 | 618.9 | 618.9 | 607.8 | 607.8 | 630.9 | 630.9 | 631.1 | 631.1 | 613.9 | 613.9 | 618.8 | 618.8 | 602.2 | 602.2 | 618.4 | 618.4 | 619.1 | 619.1 | 615.5 | 615.5 | 0.21 | 0 | 0 | 0.26 | 0.39 | 0 | 0 | 0.22 | 0.33 | 0 | 0 | 0.22 | 0.34 | 0 | 0.37 | 0 | 0 | 0.16 | 0.26 | 0 | 27638.36 | 2022/05/08 05:07:57 | 2022/05/07 18:02:22 | 2812.54 | 2824.77 | 2849.55 | 2813.89 | 2795.17 | 2791.93 | 2854.97 | 2870.48 | 2832.36 | 2842.94 | 3441.63 | 27635.41 | 0 | 28288.6 | 0
1286 | VNM - Đà Nẵng - Nhà Máy | /BCG Energy | 1020C0058922/EM001020C0058922 | 2022-05-08 17:40:00 | 27.4 | 28 | 0 | N/A | 9.233 | 7.2 | Online | 1020C0058922/INVT_04 | Grid connected | 394 | 395.6 | 392.8 | 228.7 | 227.7 | 228.7 | 0.937 | 0.933 | 0.941 | 85.36 | 50.7 | 0.993 | 50.03 | 0.605 | -0.072 | 290.38 | 0.708 | 602.7 | 602.7 | 577.8 | 577.8 | 610.7 | 610.7 | 583.3 | 583.3 | 601.9 | 601.9 | 624.7 | 624.7 | 619.9 | 619.9 | 595.3 | 595.3 | 577 | 577 | 613.2 | 613.2 | 0.21 | 0 | 0 | 0.06 | 0.19 | 0 | 0 | 0.22 | 0.33 | 0 | 0 | 0.22 | 0.14 | 0 | 0.17 | 0 | 0 | 0.16 | 0.26 | 0 | 27638.42 | 2022/05/08 05:07:57 | 2022/05/07 18:02:22 | 2812.54 | 2824.78 | 2849.56 | 2813.89 | 2795.18 | 2791.94 | 2854.98 | 2870.49 | 2832.37 | 2842.95 | 3441.69 | 27635.47 | 0 | 28288.68 | 0
1287 | VNM - Đà Nẵng - Nhà Máy | /BCG Energy | 1020C0058922/EM001020C0058922 | 2022-05-08 17:45:00 | 27.6 | 27.9 | 0.6 | N/A | 9.235 | 5 | Online | 1020C0058922/INVT_04 | Grid connected | 394 | 395.6 | 392.8 | 228.7 | 227.7 | 228.7 | 0.644 | 0.641 | 0.646 | 85.16 | 50.5 | 0.984 | 49.94 | 0.369 | 0.068 | 290.42 | 0.434 | 594.9 | 594.9 | 559.6 | 559.6 | 570.9 | 570.9 | 601.4 | 601.4 | 577.9 | 577.9 | 588.8 | 588.8 | 584.1 | 584.1 | 570 | 570 | 589 | 589 | 610.6 | 610.6 | 0.21 | 0 | 0 | 0.06 | 0.19 | 0 | 0 | 0.22 | 0.13 | 0 | 0 | 0.22 | 0.14 | 0 | 0.17 | 0 | 0 | 0.16 | 0.26 | 0 | 27638.46 | 2022/05/08 05:07:57 | 2022/05/07 18:02:22 | 2812.55 | 2824.79 | 2849.57 | 2813.91 | 2795.18 | 2791.94 | 2854.99 | 2870.5 | 2832.37 | 2842.95 | 3441.73 | 27635.51 | 0 | 28288.75 | 0
1288 | VNM - Đà Nẵng - Nhà Máy | /BCG Energy | 1020C0058922/EM001020C0058922 | 2022-05-08 17:50:00 | 27.3 | 27.7 | 0.7 | N/A | 9.236 | 2.7 | Online | 1020C0058922/INVT_04 | Grid connected | 394 | 395.6 | 392.8 | 228.7 | 227.7 | 228.7 | 0.288 | 0.287 | 0.289 | 79.52 | 50.5 | 0.994 | 49.91 | 0.11 | 0.007 | 290.44 | 0.138 | 565 | 565 | 529.6 | 529.6 | 552.9 | 552.9 | 577.4 | 577.4 | 559.9 | 559.9 | 570.8 | 570.8 | 584.1 | 584.1 | 529.5 | 529.5 | 583 | 583 | 579.6 | 579.6 | 0.21 | 0 | 0 | 0.02 | 0.19 | 0 | 0 | 0.22 | 0.13 | 0 | 0 | 0.01 | 0.14 | 0 | 0.17 | 0 | 0 | -0.01 | 0.06 | 0 | 27638.48 | 2022/05/08 05:07:57 | 2022/05/07 18:02:22 | 2812.55 | 2824.79 | 2849.57 | 2813.91 | 2795.19 | 2791.94 | 2854.99 | 2870.5 | 2832.37 | 2842.96 | 3441.75 | 27635.53 | 0 | 28288.77 | 0
1289 | VNM - Đà Nẵng - Nhà Máy | /BCG Energy | 1020C0058922/EM001020C0058922 | 2022-05-08 17:55:00 | 27.2 | 27.6 | 0.4 | N/A | 9.237 | 1.2 | Online | 1020C0058922/INVT_04 | Grid connected | 392.8 | 395.1 | 391.9 | 227.7 | 227.7 | 227.7 | 0.208 | 0.207 | 0.209 | 0 | 50.5 | 0 | 50.03 | 0 | 0.019 | 290.44 | 0 | 552.9 | 552.9 | 537 | 537 | 534.9 | 534.9 | 535.4 | 535.4 | 518 | 518 | 529 | 529 | 542.2 | 542.2 | 496.9 | 496.9 | 517.1 | 517.1 | 545 | 545 | 0.21 | 0 | 0 | -0.01 | 0.19 | 0 | 0 | 0.02 | 0.13 | 0 | 0 | -0.01 | 0.14 | 0 | 0.17 | 0 | 0 | -0.01 | 0.06 | 0 | 27638.48 | 2022/05/08 05:07:57 | 2022/05/07 18:02:22 | 2812.56 | 2824.79 | 2849.58 | 2813.91 | 2795.19 | 2791.94 | 2855 | 2870.51 | 2832.38 | 2842.96 | 3441.75 | 27635.53 | 0 | 28288.82 | 0
1290 | VNM - Đà Nẵng - Nhà Máy | /BCG Energy | 1020C0058922/EM001020C0058922 | 2022-05-08 18:00:00 | 27.3 | 27.6 | 0 | N/A | 9.237 | 0.7 | Online | 1020C0058922/INVT_04 | Standby : sunlight detection | 395 | 396.9 | 393.8 | 229.7 | 229.3 | 228.8 | 0 | 0 | 0 | 0 | 50.3 | 0 | 49.99 | 0 | 0 | 290.44 | 0 | 474.9 | 474.9 | 475.7 | 475.7 | 475.2 | 475.2 | 475.5 | 475.5 | 474.6 | 474.6 | 475.1 | 475.1 | 475.3 | 475.3 | 475.7 | 475.7 | 475.3 | 475.3 | 475.5 | 475.5 | 0 | 0 | 0 | 0 | 0 | 0 | 0 | 0 | 0 | 0 | 0 | 0 | 0 | 0 | 0 | 0 | 0 | 0 | 0 | 0 | 27638.48 | 2022/05/08 05:07:57 | 2022/05/08 17:57:27 | 2812.56 | 2824.79 | 2849.58 | 2813.91 | 2795.19 | 2791.94 | 2855 | 2870.51 | 2832.38 | 2842.96 | 3441.75 | 27635.53 | 0 | 28288.82 | 0
1291 | VNM - Đà Nẵng - Nhà Máy | /BCG Energy | 1020C0058922/EM001020C0058922 | 2022-05-08 18:05:00 | 27.2 | 27.6 | 0 | N/A | 9.237 | 0.4 | Online | 1020C0058922/INVT_04 | Standby : sunlight detection | 394.4 | 396.3 | 393.8 | 229.3 | 229 | 228.1 | 0 | 0 | 0 | 0 | 50.3 | 0 | 49.88 | 0 | 0 | 290.44 | 0 | 452.7 | 452.7 | 453.1 | 453.1 | 452.9 | 452.9 | 452.9 | 452.9 | 452.3 | 452.3 | 452.2 | 452.2 | 453 | 453 | 453.3 | 453.3 | 452.7 | 452.7 | 452.9 | 452.9 | 0 | 0 | 0 | 0 | 0 | 0 | 0 | 0 | 0 | 0 | 0 | 0 | 0 | 0 | 0 | 0 | 0 | 0 | 0 | 0 | 27638.48 | 2022/05/08 05:07:57 | 2022/05/08 17:57:27 | 2812.56 | 2824.79 | 2849.58 | 2813.91 | 2795.19 | 2791.94 | 2855 | 2870.51 | 2832.38 | 2842.96 | 3441.75 | 27635.53 | 0 | 28288.82 | 0
1292 | VNM - Đà Nẵng - Nhà Máy | /BCG Energy | 1020C0058922/EM001020C0058922 | 2022-05-08 18:10:00 | 27 | 27.5 | 0.7 | N/A | 9.237 | 0.1 | Online | 1020C0058922/INVT_04 | Standby : initialization | 393.4 | 395.3 | 392.8 | 229.3 | 229 | 228.1 | 0 | 0 | 0 | 0 | 50.5 | 0 | 49.94 | 0 | 0 | 290.44 | 0 | 126.4 | 126.4 | 127.1 | 127.1 | 126.5 | 126.5 | 127.1 | 127.1 | 126.5 | 126.5 | 125.8 | 125.8 | 126 | 126 | 127.2 | 127.2 | 126.8 | 126.8 | 127.3 | 127.3 | 0 | 0 | 0 | 0 | 0 | 0 | 0 | 0 | 0 | 0 | 0 | 0 | 0 | 0 | 0 | 0 | 0 | 0 | 0 | 0 | 27638.48 | 2022/05/08 05:07:57 | 2022/05/08 17:57:27 | 2812.56 | 2824.79 | 2849.58 | 2813.91 | 2795.19 | 2791.94 | 2855 | 2870.51 | 2832.38 | 2842.96 | 3441.75 | 27635.53 | 0 | 28288.82 | 0
1293 | VNM - Đà Nẵng - Nhà Máy | /BCG Energy | 1020C0058922/EM001020C0058922 | 2022-05-08 18:15:00 | 27.1 | 27.5 | 1.2 | N/A | 9.237 | 0 | Online | 1020C0058922/INVT_04 | Standby : initialization | 393.4 | 395.3 | 392.8 | 229.3 | 229 | 228.1 | 0 | 0 | 0 | 0 | 50.3 | 0 | 49.94 | 0 | 0 | 290.44 | 0 | 126.4 | 126.4 | 127.1 | 127.1 | 126.5 | 126.5 | 127.1 | 127.1 | 126.5 | 126.5 | 125.8 | 125.8 | 126 | 126 | 127.2 | 127.2 | 126.8 | 126.8 | 127.3 | 127.3 | 0 | 0 | 0 | 0 | 0 | 0 | 0 | 0 | 0 | 0 | 0 | 0 | 0 | 0 | 0 | 0 | 0 | 0 | 0 | 0 | 27638.48 | 2022/05/08 05:07:57 | 2022/05/08 17:57:27 | 2812.56 | 2824.79 | 2849.58 | 2813.91 | 2795.19 | 2791.94 | 2855 | 2870.51 | 2832.38 | 2842.96 | 3441.75 | 27635.53 | 0 | 28288.82 | 0
1294 | VNM - Đà Nẵng - Nhà Máy | /BCG Energy | 1020C0058922/EM001020C0058922 | 2022-05-08 18:20:00 | 27.1 | 27.5 | 1 | N/A | 9.237 | 0 | Online | 1020C0058922/INVT_04 | Standby : no sunlight | N/A | N/A | N/A | 0 | 0 | 0 | 0 | 0 | 0 | 0 | 50.2 | 0 | 0 | 0 | 0 | 290.44 | 0 | 0 | 0 | 0 | 0 | 0 | 0 | 0 | 0 | 0 | 0 | 0 | 0 | 0 | 0 | 0 | 0 | 0 | 0 | 0 | 0 | 0 | 0 | 0 | 0 | 0 | 0 | 0 | 0 | 0 | 0 | 0 | 0 | 0 | 0 | 0 | 0 | 0 | 0 | 0 | 0 | 27638.48 | 2022/05/08 05:07:57 | 2022/05/08 17:57:27 | 2812.56 | 2824.79 | 2849.58 | 2813.91 | 2795.19 | 2791.94 | 2855 | 2870.51 | 2832.38 | 2842.96 | N/A | N/A | -0.1 | 28288.82 | 0
1295 | VNM - Đà Nẵng - Nhà Máy | /BCG Energy | 1020C0058922/EM001020C0058922 | 2022-05-09 00:00:00 | 26.2 | 26.9 | 1.7 | N/A | 0 | 0 | Online | 1020C0058922/INVT_04 | N/A | N/A | N/A | N/A | 0 | 0 | 0 | 0 | 0 | 0 | 0 | 42.6 | 0 | 0 | 0 | 0 | 0 | 0 | 0 | 0 | 0 | 0 | 0 | 0 | 0 | 0 | 0 | 0 | 0 | 0 | 0 | 0 | 0 | 0 | 0 | 0 | 0 | 0 | 0 | 0 | 0 | 0 | 0 | 0 | 0 | 0 | 0 | 0 | 0 | 0 | 0 | 0 | 0 | 0 | 0 | 0 | 0 | 0 | 27638.48 | N/A | N/A | 2812.56 | 2824.79 | 2849.58 | 2813.91 | 2795.19 | 2791.94 | 2855 | 2870.51 | 2832.38 | 2842.96 | N/A | N/A | -0.1 | 28288.82 | 0
1296 | VNM - Đà Nẵng - Nhà Máy | /BCG Energy | 1020C0058922/EM001020C0058922 | 2022-05-09 04:55:00 | 25.8 | 26.3 | 0.4 | N/A | 0 | 0.1 | Online | 1020C0058922/INVT_04 | Standby : initialization | 0 | 0 | 0 | 0 | 0 | 0 | 0 | 0 | 0 | 0 | 41.5 | 0 | 0 | 0 | 0 | 0 | 0 | 0 | 0 | 0 | 0 | 0 | 0 | 0 | 0 | 0 | 0 | 0 | 0 | 0 | 0 | 0 | 0 | 0 | 0 | 0 | 0 | 0 | 0 | 0 | 0 | 0 | 0 | 0 | 0 | 0 | 0 | 0 | 0 | 0 | 0 | 0 | 0 | 0 | 0 | 0 | 0 | 27638.48 | 2022/05/08 05:07:57 | 2022/05/08 17:57:27 | 2812.56 | 2824.79 | 2849.58 | 2813.91 | 2795.19 | 2791.94 | 2855 | 2870.51 | 2832.38 | 2842.96 | 3441.75 | 27635.53 | -0.1 | 28288.82 | 0
1297 | VNM - Đà Nẵng - Nhà Máy | /BCG Energy | 1020C0058922/EM001020C0058922 | 2022-05-09 05:00:00 | 25.9 | 26.4 | 0 | N/A | 0 | 0.6 | Online | 1020C0058922/INVT_04 | Standby : sunlight detection | 403.8 | 405.1 | 402.5 | 234.5 | 234.9 | 233.3 | 0 | 0 | 0 | 0 | 41.1 | 0 | 49.84 | 0 | 0 | 0 | 0 | 423.4 | 423.4 | 439.2 | 439.2 | 421.6 | 421.6 | 456.5 | 456.5 | 451.1 | 451.1 | 453.3 | 453.3 | 429.3 | 429.3 | 438 | 438 | 468 | 468 | 448.8 | 448.8 | 0 | 0 | 0 | 0 | 0 | 0 | 0 | 0 | 0 | 0 | 0 | 0 | 0 | 0 | 0 | 0 | 0 | 0 | 0 | 0 | 27638.48 | 2022/05/08 05:07:57 | 2022/05/08 17:57:27 | 2812.56 | 2824.79 | 2849.58 | 2813.91 | 2795.19 | 2791.94 | 2855 | 2870.51 | 2832.38 | 2842.96 | 3441.75 | 27635.53 | 0 | 28288.82 | 0
1298 | VNM - Đà Nẵng - Nhà Máy | /BCG Energy | 1020C0058922/EM001020C0058922 | 2022-05-09 05:05:00 | 26.1 | 26.4 | 0.7 | N/A | 0 | 1 | Online | 1020C0058922/INVT_04 | Standby : sunlight detection | 401.9 | 403.9 | 401.1 | 234 | 234.1 | 232.8 | 0 | 0 | 0 | 0 | 40.9 | 0 | 50.06 | 0 | 0 | 0 | 0 | 640.6 | 640.6 | 642.3 | 642.3 | 645.6 | 645.6 | 644.4 | 644.4 | 643.5 | 643.5 | 643.2 | 643.2 | 644.5 | 644.5 | 643.9 | 643.9 | 641.7 | 641.7 | 644.7 | 644.7 | 0 | 0 | 0 | 0 | 0 | 0 | 0 | 0 | 0 | 0 | 0 | 0 | 0 | 0 | 0 | 0 | 0 | 0 | 0 | 0 | 27638.48 | 2022/05/08 05:07:57 | 2022/05/08 17:57:27 | 2812.56 | 2824.79 | 2849.58 | 2813.91 | 2795.19 | 2791.94 | 2855 | 2870.51 | 2832.38 | 2842.96 | 3441.75 | 27635.53 | 0 | 28288.82 | 0
1299 | VNM - Đà Nẵng - Nhà Máy | /BCG Energy | 1020C0058922/EM001020C0058922 | 2022-05-09 05:10:00 | 26 | 26.4 | 1 | N/A | 0 | 2 | Online | 1020C0058922/INVT_04 | Grid connected | 399.7 | 401.7 | 398.4 | 231.7 | 231.8 | 231.3 | 0.038 | 0.037 | 0.038 | 0 | 40.9 | 0.918 | 49.95 | 0.024 | 0.01 | 0 | 0 | 529.7 | 529.7 | 507.4 | 507.4 | 526.8 | 526.8 | 529 | 529 | 522.5 | 522.5 | 510.5 | 510.5 | 525 | 525 | 547.2 | 547.2 | 492.9 | 492.9 | 526.4 | 526.4 | 0.06 | -0.03 | 0.04 | -0.02 | 0.06 | -0.04 | 0.04 | -0.01 | 0.06 | -0.03 | 0.05 | -0.03 | 0.07 | -0.05 | 0.06 | -0.04 | 0.05 | -0.03 | 0.07 | -0.04 | 27638.48 | 2022/05/09 05:09:55 | 2022/05/08 17:57:27 | 2812.56 | 2824.79 | 2849.58 | 2813.91 | 2795.19 | 2791.94 | 2855 | 2870.51 | 2832.38 | 2842.96 | 3441.75 | 27635.53 | 0 | 28288.82 | 0
1300 | VNM - Đà Nẵng - Nhà Máy | /BCG Energy | 1020C0058922/EM001020C0058922 | 2022-05-09 05:15:00 | 25.8 | 26.3 | 0.5 | N/A | 0.001 | 3.1 | Online | 1020C0058922/INVT_04 | Grid connected | 398.6 | 400.5 | 397.4 | 230.7 | 230.8 | 231.3 | 0.269 | 0.268 | 0.27 | 74.58 | 41.1 | 0.979 | 50 | 0.152 | 0.032 | 0.01 | 0.209 | 539 | 539 | 539.6 | 539.6 | 521.3 | 521.3 | 590.6 | 590.6 | 534.5 | 534.5 | 558.5 | 558.5 | 618.8 | 618.8 | 553.2 | 553.2 | 467.3 | 467.3 | 572.7 | 572.7 | 0.06 | -0.03 | 0.04 | 0.01 | 0.06 | -0.04 | 0.04 | 0 | 0.06 | -0.03 | 0.05 | 0 | 0.07 | -0.05 | 0.06 | -0.04 | 0.05 | 0 | 0.07 | -0.04 | 27638.49 | 2022/05/09 05:09:55 | 2022/05/08 17:57:27 | 2812.56 | 2824.79 | 2849.58 | 2813.91 | 2795.19 | 2791.94 | 2855 | 2870.51 | 2832.38 | 2842.96 | 3441.76 | 27635.54 | 0 | 28288.82 | 0
1301 | VNM - Đà Nẵng - Nhà Máy | /BCG Energy | 1020C0058922/EM001020C0058922 | 2022-05-09 05:20:00 | 25.7 | 26.3 | 1.7 | N/A | 0.002 | 4.9 | Online | 1020C0058922/INVT_04 | Grid connected | 397.1 | 400.1 | 395.9 | 230.7 | 230.8 | 231.3 | 0.509 | 0.506 | 0.51 | 82.27 | 41.9 | 0.931 | 49.91 | 0.356 | -0.14 | 0.03 | 0.428 | 546.6 | 546.6 | 589.2 | 589.2 | 583 | 583 | 589 | 589 | 581.8 | 581.8 | 553.6 | 553.6 | 611.7 | 611.7 | 560.2 | 560.2 | 534.9 | 534.9 | 583.2 | 583.2 | 0.06 | -0.03 | 0.04 | 0.01 | 0.06 | -0.04 | 0.04 | 0.01 | 0.06 | -0.03 | 0.05 | 0.01 | 0.07 | -0.05 | 0.06 | -0.04 | 0.05 | 0.01 | 0.07 | -0.04 | 27638.51 | 2022/05/09 05:09:55 | 2022/05/08 17:57:27 | 2812.57 | 2824.79 | 2849.59 | 2813.91 | 2795.2 | 2791.95 | 2855.01 | 2870.52 | 2832.38 | 2842.97 | 3441.78 | 27635.56 | 0 | 28288.89 | 0
1302 | VNM - Đà Nẵng - Nhà Máy | /BCG Energy | 1020C0058922/EM001020C0058922 | 2022-05-09 05:25:00 | 25.8 | 26.4 | 1.6 | N/A | 0.004 | 8.4 | Online | 1020C0058922/INVT_04 | Grid connected | 398.5 | 399.7 | 396.7 | 230.7 | 231.1 | 231.8 | 0.919 | 0.921 | 0.921 | 86.85 | 42.3 | 0.999 | 49.91 | 0.746 | -0.033 | 0.08 | 0.858 | 594.6 | 594.6 | 607.2 | 607.2 | 619 | 619 | 607 | 607 | 624.5 | 624.5 | 593.6 | 593.6 | 612 | 612 | 613.2 | 613.2 | 414.9 | 414.9 | 631.2 | 631.2 | 0.06 | -0.03 | 0.04 | 0.01 | 0.06 | -0.04 | 0.04 | 0.01 | 0.06 | -0.03 | 0.05 | 0.01 | 0.07 | -0.05 | 0.06 | -0.04 | 0.05 | 0.01 | 0.07 | -0.04 | 27638.56 | 2022/05/09 05:09:55 | 2022/05/08 17:57:27 | 2812.57 | 2824.8 | 2849.59 | 2813.91 | 2795.21 | 2791.95 | 2855.01 | 2870.53 | 2832.38 | 2842.98 | 3441.83 | 27635.61 | 0 | 28288.93 | 0
1303 | VNM - Đà Nẵng - Nhà Máy | /BCG Energy | 1020C0058922/EM001020C0058922 | 2022-05-09 05:30:00 | 25.8 | 26.5 | 1.5 | N/A | 0.008 | 15 | Online | 1020C0058922/INVT_04 | Grid connected | 397.3 | 399.6 | 396.9 | 230.7 | 230.1 | 230.8 | 2.184 | 1.998 | 2.19 | 93.8 | 42.7 | 0.998 | 50.06 | 1.504 | -0.001 | 0.17 | 1.61 | 636.5 | 636.5 | 620.6 | 620.6 | 655.3 | 655.3 | 624.1 | 624.1 | 630.5 | 630.5 | 636.5 | 636.5 | 636.9 | 636.9 | 637.2 | 637.2 | 569.9 | 569.9 | 638.3 | 638.3 | 0.26 | -0.03 | 0.04 | 0.01 | 0.26 | -0.04 | 0.04 | 0.21 | 0.26 | -0.03 | 0.05 | 0.01 | 0.27 | -0.05 | 0.26 | -0.04 | 0.05 | 0.01 | 0.27 | -0.04 | 27638.65 | 2022/05/09 05:09:55 | 2022/05/08 17:57:27 | 2812.59 | 2824.81 | 2849.61 | 2813.93 | 2795.22 | 2791.96 | 2855.03 | 2870.54 | 2832.4 | 2842.99 | 3441.92 | 27635.7 | 0 | 28289.08 | 0
1304 | VNM - Đà Nẵng - Nhà Máy | /BCG Energy | 1020C0058922/EM001020C0058922 | 2022-05-09 05:35:00 | 25.8 | 26.6 | 1.7 | N/A | 0.013 | 21.7 | Online | 1020C0058922/INVT_04 | Grid connected | 400.9 | 402.9 | 399.7 | 232.5 | 232.1 | 232.1 | 3.211 | 3.23 | 3.22 | 95.23 | 43.1 | 0.997 | 50.14 | 2.268 | -0.037 | 0.33 | 2.382 | 672.6 | 672.6 | 643.2 | 643.2 | 648.9 | 648.9 | 649 | 649 | 653.8 | 653.8 | 653.1 | 653.1 | 661.5 | 661.5 | 660.1 | 660.1 | 642.9 | 642.9 | 637.3 | 637.3 | 0.26 | -0.03 | 0.04 | 0.21 | 0.26 | -0.04 | 0.04 | 0.21 | 0.26 | -0.03 | 0.05 | 0.21 | 0.27 | -0.05 | 0.26 | -0.04 | 0.05 | 0.21 | 0.27 | -0.04 | 27638.81 | 2022/05/09 05:09:55 | 2022/05/08 17:57:27 | 2812.6 | 2824.82 | 2849.63 | 2813.95 | 2795.24 | 2791.99 | 2855.05 | 2870.56 | 2832.41 | 2843.01 | 3442.09 | 27635.87 | 0 | 28289.26 | 0
1305 | VNM - Đà Nẵng - Nhà Máy | /BCG Energy | 1020C0058922/EM001020C0058922 | 2022-05-09 05:40:00 | 26 | 26.9 | 0 | N/A | 0.02 | 22.2 | Online | 1020C0058922/INVT_04 | Grid connected | 400.9 | 402.9 | 399.7 | 232.5 | 232.1 | 232.1 | 3.414 | 3.23 | 3.42 | 95.15 | 43.5 | 0.997 | 50.06 | 2.362 | 0.047 | 0.53 | 2.483 | 658.8 | 658.8 | 655.2 | 655.2 | 649 | 649 | 663.6 | 663.6 | 648.5 | 648.5 | 660.6 | 660.6 | 654.8 | 654.8 | 655.2 | 655.2 | 657.4 | 657.4 | 657.7 | 657.7 | 0.26 | -0.03 | 0.04 | 0.21 | 0.26 | -0.04 | 0.04 | 0.21 | 0.26 | -0.03 | 0.05 | 0.21 | 0.27 | -0.05 | 0.26 | -0.04 | 0.05 | 0.21 | 0.27 | -0.04 | 27639.01 | 2022/05/09 05:09:55 | 2022/05/08 17:57:27 | 2812.63 | 2824.84 | 2849.65 | 2813.96 | 2795.26 | 2792 | 2855.07 | 2870.58 | 2832.43 | 2843.03 | 3442.28 | 27636.06 | 0 | 28289.45 | 0
1306 | VNM - Đà Nẵng - Nhà Máy | /BCG Energy | 1020C0058922/EM001020C0058922 | 2022-05-09 05:45:00 | 25.9 | 27.1 | 0.4 | N/A | 0.028 | 27.9 | Online | 1020C0058922/INVT_04 | Grid connected | 402.3 | 404.2 | 401 | 233.6 | 233.1 | 233.1 | 4.239 | 4.223 | 4.254 | 95.84 | 43.7 | 0.998 | 49.9 | 3.039 | -0.094 | 0.75 | 3.171 | 660.6 | 660.6 | 661.6 | 661.6 | 673 | 673 | 679 | 679 | 661.2 | 661.2 | 671.9 | 671.9 | 668 | 668 | 679.2 | 679.2 | 666.9 | 666.9 | 654.9 | 654.9 | 0.46 | -0.03 | 0.04 | 0.21 | 0.46 | -0.04 | 0.04 | 0.41 | 0.46 | -0.03 | 0.05 | 0.41 | 0.47 | -0.05 | 0.46 | -0.04 | 0.05 | 0.21 | 0.47 | -0.04 | 27639.23 | 2022/05/09 05:09:55 | 2022/05/08 17:57:27 | 2812.65 | 2824.87 | 2849.68 | 2813.98 | 2795.29 | 2792.02 | 2855.1 | 2870.61 | 2832.46 | 2843.06 | 3442.5 | 27636.28 | 0 | 28289.72 | 0
1307 | VNM - Đà Nẵng - Nhà Máy | /BCG Energy | 1020C0058922/EM001020C0058922 | 2022-05-09 05:50:00 | 26.1 | 27.4 | 0.6 | N/A | 0.037 | 37.6 | Online | 1020C0058922/INVT_04 | Grid connected | 402.8 | 405.1 | 401.9 | 233.6 | 233.6 | 233.9 | 5.851 | 5.836 | 5.878 | 96.99 | 44.3 | 0.999 | 50.11 | 4.166 | 0.003 | 1.03 | 4.296 | 665 | 665 | 679.2 | 679.2 | 707.7 | 707.7 | 681.6 | 681.6 | 690.5 | 690.5 | 674.8 | 674.8 | 672.8 | 672.8 | 679.2 | 679.2 | 676.9 | 676.9 | 670.6 | 670.6 | 0.54 | -0.03 | 0.04 | 0.44 | 0.57 | -0.04 | 0.04 | 0.45 | 0.53 | -0.03 | 0.05 | 0.45 | 0.56 | -0.05 | 0.57 | -0.04 | 0.05 | 0.43 | 0.56 | -0.04 | 27639.51 | 2022/05/09 05:09:55 | 2022/05/08 17:57:27 | 2812.68 | 2824.89 | 2849.72 | 2814.02 | 2795.32 | 2792.06 | 2855.13 | 2870.64 | 2832.48 | 2843.09 | 3442.79 | 27636.57 | 0 | 28290.03 | 0
1308 | VNM - Đà Nẵng - Nhà Máy | /BCG Energy | 1020C0058922/EM001020C0058922 | 2022-05-09 05:55:00 | 26.2 | 27.7 | 0.9 | N/A | 0.05 | 50 | Online | 1020C0058922/INVT_04 | Grid connected | 401.8 | 403 | 399.9 | 233.6 | 233.6 | 232.9 | 8.01 | 7.993 | 8.234 | 97.58 | 44.5 | 0.999 | 49.96 | 5.713 | -0.007 | 1.44 | 5.856 | 678.6 | 678.6 | 697.2 | 697.2 | 690.9 | 690.9 | 684.9 | 684.9 | 684.5 | 684.5 | 684.5 | 684.5 | 683.5 | 683.5 | 685.1 | 685.1 | 684.9 | 684.9 | 690.6 | 690.6 | 0.74 | -0.03 | 0.04 | 0.64 | 0.77 | -0.04 | 0.04 | 0.65 | 0.73 | -0.03 | 0.05 | 0.65 | 0.76 | -0.05 | 0.77 | -0.04 | 0.05 | 0.63 | 0.76 | -0.04 | 27639.92 | 2022/05/09 05:09:55 | 2022/05/08 17:57:27 | 2812.73 | 2824.93 | 2849.76 | 2814.06 | 2795.36 | 2792.1 | 2855.18 | 2870.69 | 2832.52 | 2843.14 | 3443.2 | 27636.98 | 0 | 28290.47 | 0
1309 | VNM - Đà Nẵng - Nhà Máy | /BCG Energy | 1020C0058922/EM001020C0058922 | 2022-05-09 06:00:00 | 26.3 | 28.1 | 1.1 | N/A | 0.067 | 66.3 | Online | 1020C0058922/INVT_04 | Grid connected | 401.8 | 403.1 | 399.9 | 232.6 | 232.6 | 232.9 | 10.847 | 11.033 | 11.038 | 97.9 | 44.9 | 0.999 | 50.11 | 7.667 | 0.161 | 1.99 | 7.826 | 684.6 | 684.6 | 702.2 | 702.2 | 691 | 691 | 697 | 697 | 700.8 | 700.8 | 690.5 | 690.5 | 699.5 | 699.5 | 699.3 | 699.3 | 690.9 | 690.9 | 685.2 | 685.2 | 1.14 | -0.03 | 0.04 | 1.04 | 1.17 | -0.04 | 0.04 | 1.05 | 1.13 | -0.03 | 0.05 | 1.05 | 1.16 | -0.05 | 1.17 | -0.04 | 0.05 | 1.03 | 1.16 | -0.04 | 27640.48 | 2022/05/09 05:09:55 | 2022/05/08 17:57:27 | 2812.79 | 2824.99 | 2849.82 | 2814.11 | 2795.42 | 2792.15 | 2855.24 | 2870.75 | 2832.58 | 2843.2 | 3443.76 | 27637.54 | 0 | 28291.05 | 0
1310 | VNM - Đà Nẵng - Nhà Máy | /BCG Energy | 1020C0058922/EM001020C0058922 | 2022-05-09 06:05:00 | 26.4 | 28.7 | 0.8 | N/A | 0.09 | 81.5 | Online | 1020C0058922/INVT_04 | Grid connected | 400.5 | 401.8 | 398.7 | 232.6 | 231.4 | 231.9 | 13.521 | 13.654 | 13.601 | 98.14 | 45.3 | 0.999 | 50.07 | 9.532 | 0.09 | 2.72 | 9.714 | 696.6 | 696.6 | 703.2 | 703.2 | 704.4 | 704.4 | 699.5 | 699.5 | 702.5 | 702.5 | 700.3 | 700.3 | 696.8 | 696.8 | 691.2 | 691.2 | 698.8 | 698.8 | 694.5 | 694.5 | 1.34 | -0.03 | 0.04 | 1.24 | 1.37 | -0.04 | 0.04 | 1.25 | 1.33 | -0.03 | 0.05 | 1.25 | 1.36 | -0.05 | 1.37 | -0.04 | 0.05 | 1.23 | 1.36 | -0.04 | 27641.2 | 2022/05/09 05:09:55 | 2022/05/08 17:57:27 | 2812.86 | 2825.06 | 2849.9 | 2814.19 | 2795.49 | 2792.23 | 2855.31 | 2870.82 | 2832.65 | 2843.27 | 3444.48 | 27638.26 | 0 | 28291.82 | 0
1311 | VNM - Đà Nẵng - Nhà Máy | /BCG Energy | 1020C0058922/EM001020C0058922 | 2022-05-09 06:10:00 | 26.8 | 29.3 | 1.2 | N/A | 0.116 | 85.5 | Online | 1020C0058922/INVT_04 | Grid connected | 400.5 | 401.8 | 398.7 | 232.6 | 232.4 | 231.9 | 14.588 | 14.52 | 14.443 | 98.18 | 45.5 | 0.999 | 50.06 | 10.097 | 0.273 | 3.56 | 10.283 | 702.6 | 702.6 | 697.2 | 697.2 | 702.9 | 702.9 | 697 | 697 | 702.5 | 702.5 | 702.4 | 702.4 | 695.8 | 695.8 | 703.2 | 703.2 | 696.8 | 696.8 | 704.1 | 704.1 | 1.34 | -0.03 | 0.04 | 1.24 | 1.57 | -0.04 | 0.04 | 1.45 | 1.33 | -0.03 | 0.05 | 1.25 | 1.56 | -0.05 | 1.57 | -0.04 | 0.05 | 1.43 | 1.56 | -0.04 | 27642.04 | 2022/05/09 05:09:55 | 2022/05/08 17:57:27 | 2812.95 | 2825.14 | 2849.99 | 2814.28 | 2795.58 | 2792.31 | 2855.4 | 2870.92 | 2832.74 | 2843.36 | 3445.31 | 27639.09 | 0 | 28292.67 | 0
1312 | VNM - Đà Nẵng - Nhà Máy | /BCG Energy | 1020C0058922/EM001020C0058922 | 2022-05-09 06:15:00 | 26.8 | 29.5 | 1 | N/A | 0.141 | 84.1 | Online | 1020C0058922/INVT_04 | Grid connected | 399.5 | 400.7 | 397.7 | 231.6 | 231.4 | 230.9 | 13.945 | 14.083 | 13.994 | 98.18 | 45.9 | 0.999 | 50.15 | 9.853 | 0 | 4.38 | 10.035 | 694.5 | 694.5 | 697.2 | 697.2 | 695 | 695 | 699.9 | 699.9 | 696.5 | 696.5 | 693.3 | 693.3 | 696.8 | 696.8 | 691.2 | 691.2 | 699.3 | 699.3 | 701.2 | 701.2 | 1.34 | -0.03 | 0.04 | 1.24 | 1.57 | -0.04 | 0.04 | 1.45 | 1.33 | -0.03 | 0.05 | 1.25 | 1.56 | -0.05 | 1.57 | -0.04 | 0.05 | 1.43 | 1.56 | -0.04 | 27642.86 | 2022/05/09 05:09:55 | 2022/05/08 17:57:27 | 2813.03 | 2825.23 | 2850.08 | 2814.36 | 2795.67 | 2792.39 | 2855.49 | 2871 | 2832.82 | 2843.45 | 3446.14 | 27639.92 | 0 | 28293.52 | 0
1313 | VNM - Đà Nẵng - Nhà Máy | /BCG Energy | 1020C0058922/EM001020C0058922 | 2022-05-09 06:20:00 | 27.2 | 29.9 | 0.6 | N/A | 0.166 | 86.1 | Online | 1020C0058922/INVT_04 | Grid connected | 395.8 | 396.8 | 394.2 | 231.6 | 231.4 | 230.7 | 14.577 | 14.702 | 14.713 | 98.17 | 46.1 | 1 | 50.07 | 10.1 | -0.113 | 5.22 | 10.288 | 690.5 | 690.5 | 697.2 | 697.2 | 697 | 697 | 697.8 | 697.8 | 690.5 | 690.5 | 691 | 691 | 690.8 | 690.8 | 691.2 | 691.2 | 696.7 | 696.7 | 695.6 | 695.6 | 1.34 | -0.03 | 0.04 | 1.24 | 1.57 | -0.04 | 0.04 | 1.45 | 1.33 | -0.03 | 0.05 | 1.25 | 1.56 | -0.05 | 1.57 | -0.04 | 0.05 | 1.43 | 1.56 | -0.04 | 27643.7 | 2022/05/09 05:09:55 | 2022/05/08 17:57:27 | 2813.12 | 2825.31 | 2850.17 | 2814.45 | 2795.75 | 2792.48 | 2855.58 | 2871.09 | 2832.9 | 2843.54 | 3446.98 | 27640.76 | 0 | 28294.39 | 0
1314 | VNM - Đà Nẵng - Nhà Máy | /BCG Energy | 1020C0058922/EM001020C0058922 | 2022-05-09 06:25:00 | 27.3 | 30.1 | 0.7 | N/A | 0.192 | 86.3 | Online | 1020C0058922/INVT_04 | Grid connected | 398.4 | 399.4 | 396.6 | 231 | 230.6 | 230.6 | 14.577 | 14.702 | 14.713 | 98.29 | 46.3 | 1 | 50.16 | 10.177 | 0.127 | 6.06 | 10.353 | 687.2 | 687.2 | 691.2 | 691.2 | 694.1 | 694.1 | 692.5 | 692.5 | 690.4 | 690.4 | 690.5 | 690.5 | 690.8 | 690.8 | 691.2 | 691.2 | 687 | 687 | 686 | 686 | 1.34 | -0.03 | 0.04 | 1.24 | 1.57 | -0.04 | 0.04 | 1.45 | 1.33 | -0.03 | 0.05 | 1.25 | 1.56 | -0.05 | 1.57 | -0.04 | 0.05 | 1.43 | 1.56 | -0.04 | 27644.55 | 2022/05/09 05:09:55 | 2022/05/08 17:57:27 | 2813.21 | 2825.39 | 2850.26 | 2814.53 | 2795.84 | 2792.56 | 2855.67 | 2871.19 | 2833 | 2843.63 | 3447.83 | 27641.61 | 0 | 28295.28 | 0
1315 | VNM - Đà Nẵng - Nhà Máy | /BCG Energy | 1020C0058922/EM001020C0058922 | 2022-05-09 06:30:00 | 27.2 | 30.2 | 1.7 | N/A | 0.218 | 87.3 | Online | 1020C0058922/INVT_04 | Grid connected | 397.4 | 398.4 | 395.3 | 231 | 230.6 | 230.6 | 14.817 | 14.903 | 14.92 | 98.29 | 46.5 | 1 | 50.1 | 10.303 | -0.056 | 6.91 | 10.482 | 696.6 | 696.6 | 700.2 | 700.2 | 697 | 697 | 694.7 | 694.7 | 696.5 | 696.5 | 690.5 | 690.5 | 684.8 | 684.8 | 691.2 | 691.2 | 696.9 | 696.9 | 694.4 | 694.4 | 1.55 | -0.03 | 0.04 | 1.44 | 1.57 | -0.04 | 0.04 | 1.45 | 1.53 | -0.03 | 0.05 | 1.45 | 1.56 | -0.05 | 1.57 | -0.04 | 0.05 | 1.43 | 1.56 | -0.04 | 27645.39 | 2022/05/09 05:09:55 | 2022/05/08 17:57:27 | 2813.3 | 2825.48 | 2850.35 | 2814.61 | 2795.93 | 2792.65 | 2855.76 | 2871.28 | 2833.08 | 2843.72 | 3448.67 | 27642.45 | 0 | 28296.16 | 0
1316 | VNM - Đà Nẵng - Nhà Máy | /BCG Energy | 1020C0058922/EM001020C0058922 | 2022-05-09 06:35:00 | 27.2 | 30.1 | 1 | N/A | 0.245 | 89.5 | Online | 1020C0058922/INVT_04 | Grid connected | 396.6 | 398.3 | 395.1 | 229.9 | 229.3 | 229.6 | 15.226 | 15.108 | 15.122 | 98.29 | 46.7 | 1 | 50.2 | 10.522 | -0.109 | 7.77 | 10.704 | 701.8 | 701.8 | 696.4 | 696.4 | 696 | 696 | 691.2 | 691.2 | 702.3 | 702.3 | 690.5 | 690.5 | 696.8 | 696.8 | 685.2 | 685.2 | 696.9 | 696.9 | 692.4 | 692.4 | 1.55 | -0.03 | 0.04 | 1.44 | 1.57 | -0.04 | 0.04 | 1.45 | 1.53 | -0.03 | 0.05 | 1.45 | 1.56 | -0.05 | 1.57 | -0.04 | 0.05 | 1.43 | 1.56 | -0.04 | 27646.25 | 2022/05/09 05:09:55 | 2022/05/08 17:57:27 | 2813.38 | 2825.57 | 2850.44 | 2814.7 | 2796.01 | 2792.74 | 2855.85 | 2871.37 | 2833.17 | 2843.81 | 3449.53 | 27643.31 | 0 | 28297.05 | 0
1317 | VNM - Đà Nẵng - Nhà Máy | /BCG Energy | 1020C0058922/EM001020C0058922 | 2022-05-09 06:40:00 | 27.1 | 30 | 1.6 | N/A | 0.272 | 95.5 | Online | 1020C0058922/INVT_04 | Grid connected | 396.6 | 397.5 | 395.1 | 229.9 | 229.3 | 229.6 | 16.134 | 16.15 | 16.215 | 98.29 | 46.9 | 1 | 50.14 | 11.241 | 0.389 | 8.68 | 11.437 | 696.6 | 696.6 | 697.2 | 697.2 | 697 | 697 | 697 | 697 | 696.7 | 696.7 | 702.2 | 702.2 | 696.8 | 696.8 | 691.1 | 691.1 | 691 | 691 | 697.3 | 697.3 | 1.55 | -0.03 | 0.04 | 1.44 | 1.57 | -0.04 | 0.04 | 1.45 | 1.53 | -0.03 | 0.05 | 1.45 | 1.56 | -0.05 | 1.57 | -0.04 | 0.05 | 1.43 | 1.56 | -0.04 | 27647.16 | 2022/05/09 05:09:55 | 2022/05/08 17:57:27 | 2813.48 | 2825.66 | 2850.54 | 2814.79 | 2796.11 | 2792.83 | 2855.95 | 2871.46 | 2833.26 | 2843.91 | 3450.44 | 27644.22 | 0 | 28297.99 | 0
1318 | VNM - Đà Nẵng - Nhà Máy | /BCG Energy | 1020C0058922/EM001020C0058922 | 2022-05-09 06:45:00 | 27 | 30 | 1.5 | N/A | 0.302 | 100.6 | Online | 1020C0058922/INVT_04 | Grid connected | 395.2 | 396.1 | 393.2 | 229.7 | 228.3 | 228.6 | 17.063 | 17.131 | 17.105 | 98.29 | 47.1 | 1 | 50.08 | 11.833 | 0.007 | 9.64 | 12.039 | 696.6 | 696.6 | 697.3 | 697.3 | 698.8 | 698.8 | 697 | 697 | 696.5 | 696.5 | 691.6 | 691.6 | 690.8 | 690.8 | 691.2 | 691.2 | 692.2 | 692.2 | 691.3 | 691.3 | 1.75 | -0.03 | 0.04 | 1.64 | 1.77 | -0.04 | 0.04 | 1.45 | 1.73 | -0.03 | 0.05 | 1.65 | 1.76 | -0.05 | 1.77 | -0.04 | 0.05 | 1.63 | 1.76 | -0.04 | 27648.13 | 2022/05/09 05:09:55 | 2022/05/08 17:57:27 | 2813.58 | 2825.76 | 2850.64 | 2814.89 | 2796.21 | 2792.92 | 2856.05 | 2871.57 | 2833.35 | 2844.01 | 3451.4 | 27645.18 | 0 | 28298.98 | 0
1319 | VNM - Đà Nẵng - Nhà Máy | /BCG Energy | 1020C0058922/EM001020C0058922 | 2022-05-09 06:50:00 | 27 | 30.1 | 1.6 | N/A | 0.333 | 109.2 | Online | 1020C0058922/INVT_04 | Grid connected | 394.2 | 395 | 392.2 | 228.7 | 228.3 | 228.6 | 18.6 | 18.659 | 18.68 | 98.29 | 47.3 | 1 | 50.04 | 12.849 | 0.121 | 10.67 | 13.077 | 696.7 | 696.7 | 701.1 | 701.1 | 695.3 | 695.3 | 697.1 | 697.1 | 696.6 | 696.6 | 693.3 | 693.3 | 690.8 | 690.8 | 697.2 | 697.2 | 702.8 | 702.8 | 701.5 | 701.5 | 1.75 | -0.03 | 0.04 | 1.64 | 1.77 | -0.04 | 0.04 | 1.65 | 1.73 | -0.03 | 0.05 | 1.65 | 1.97 | -0.05 | 1.97 | -0.04 | 0.05 | 1.63 | 1.76 | -0.04 | 27649.15 | 2022/05/09 05:09:55 | 2022/05/08 17:57:27 | 2813.68 | 2825.86 | 2850.75 | 2814.98 | 2796.31 | 2793.03 | 2856.16 | 2871.68 | 2833.47 | 2844.12 | 3452.43 | 27646.21 | 0 | 28300.04 | 0
1320 | VNM - Đà Nẵng - Nhà Máy | /BCG Energy | 1020C0058922/EM001020C0058922 | 2022-05-09 06:55:00 | 27.1 | 30.3 | 1.2 | N/A | 0.367 | 113 | Online | 1020C0058922/INVT_04 | Grid connected | 392.7 | 392.8 | 391.1 | 227.7 | 227.2 | 227.6 | 19.484 | 19.518 | 19.516 | 98.29 | 47.5 | 1 | 50.08 | 13.314 | -0.267 | 11.76 | 13.551 | 702.1 | 702.1 | 702.2 | 702.2 | 690.9 | 690.9 | 703 | 703 | 690.6 | 690.6 | 696.7 | 696.7 | 696.8 | 696.8 | 691.4 | 691.4 | 696.9 | 696.9 | 697.2 | 697.2 | 1.95 | -0.03 | 0.04 | 1.84 | 1.97 | -0.04 | 0.04 | 1.85 | 1.93 | -0.03 | 0.05 | 1.85 | 1.97 | -0.05 | 1.97 | -0.04 | 0.05 | 1.83 | 1.96 | -0.04 | 27650.24 | 2022/05/09 05:09:55 | 2022/05/08 17:57:27 | 2813.8 | 2825.97 | 2850.86 | 2815.1 | 2796.43 | 2793.14 | 2856.27 | 2871.79 | 2833.57 | 2844.23 | 3453.52 | 27647.3 | 0 | 28301.16 | 0
1321 | VNM - Đà Nẵng - Nhà Máy | /BCG Energy | 1020C0058922/EM001020C0058922 | 2022-05-09 07:00:00 | 27.2 | 30.7 | 1 | N/A | 0.401 | 120.8 | Online | 1020C0058922/INVT_04 | Grid connected | 391.6 | 392.9 | 390.1 | 226.6 | 226.2 | 226.6 | 20.869 | 20.933 | 20.937 | 98.29 | 47.5 | 1 | 50.07 | 14.22 | -0.346 | 12.91 | 14.477 | 700 | 700 | 697.2 | 697.2 | 696.9 | 696.9 | 700.6 | 700.6 | 699.1 | 699.1 | 708.5 | 708.5 | 700.2 | 700.2 | 706.1 | 706.1 | 696.8 | 696.8 | 697.2 | 697.2 | 1.95 | -0.03 | 0.04 | 1.84 | 1.97 | -0.04 | 0.04 | 1.85 | 1.93 | -0.03 | 0.05 | 1.85 | 1.97 | -0.05 | 2.17 | -0.04 | 0.05 | 1.83 | 1.96 | -0.04 | 27651.39 | 2022/05/09 05:09:55 | 2022/05/08 17:57:27 | 2813.91 | 2826.09 | 2850.98 | 2815.21 | 2796.54 | 2793.26 | 2856.39 | 2871.91 | 2833.7 | 2844.35 | 3454.67 | 27648.45 | 0 | 28302.34 | 0
1322 | VNM - Đà Nẵng - Nhà Máy | /BCG Energy | 1020C0058922/EM001020C0058922 | 2022-05-09 07:05:00 | 27.7 | 31.2 | 0.7 | N/A | 0.439 | 126.4 | Online | 1020C0058922/INVT_04 | Grid connected | 389.6 | 391 | 388.7 | 226.6 | 226.2 | 225.5 | 21.824 | 22.016 | 22.051 | 98.29 | 47.7 | 1 | 50.13 | 14.949 | 0.507 | 14.13 | 15.217 | 702.5 | 702.5 | 698.8 | 698.8 | 702.9 | 702.9 | 703 | 703 | 696.5 | 696.5 | 697.1 | 697.1 | 696.7 | 696.7 | 691.2 | 691.2 | 697.2 | 697.2 | 703.2 | 703.2 | 2.15 | -0.03 | 0.04 | 2.04 | 2.17 | -0.04 | 0.04 | 2.05 | 2.13 | -0.03 | 0.05 | 2.05 | 2.18 | -0.05 | 2.17 | -0.04 | 0.05 | 2.04 | 2.16 | -0.04 | 27652.61 | 2022/05/09 05:09:55 | 2022/05/08 17:57:27 | 2814.04 | 2826.21 | 2851.1 | 2815.33 | 2796.67 | 2793.38 | 2856.52 | 2872.04 | 2833.82 | 2844.48 | 3455.89 | 27649.67 | 0 | 28303.59 | 0
1323 | VNM - Đà Nẵng - Nhà Máy | /BCG Energy | 1020C0058922/EM001020C0058922 | 2022-05-09 07:10:00 | 28 | 31.6 | 1.4 | N/A | 0.477 | 130.9 | Online | 1020C0058922/INVT_04 | Grid connected | 388.6 | 388.9 | 386.4 | 225.6 | 224.1 | 224.5 | 22.889 | 22.948 | 22.905 | 98.59 | 47.9 | 1 | 49.89 | 15.494 | -0.065 | 15.38 | 15.716 | 693 | 693 | 703.2 | 703.2 | 702.9 | 702.9 | 692.6 | 692.6 | 698.4 | 698.4 | 696.5 | 696.5 | 699.2 | 699.2 | 701 | 701 | 702.9 | 702.9 | 697.2 | 697.2 | 2.15 | -0.03 | 0.04 | 2.04 | 2.17 | -0.04 | 0.04 | 2.05 | 2.13 | -0.03 | 0.05 | 2.05 | 2.18 | -0.05 | 2.17 | -0.04 | 0.05 | 2.04 | 2.16 | -0.04 | 27653.87 | 2022/05/09 05:09:55 | 2022/05/08 17:57:27 | 2814.17 | 2826.33 | 2851.23 | 2815.46 | 2796.8 | 2793.51 | 2856.66 | 2872.18 | 2833.94 | 2844.61 | 3457.16 | 27650.94 | 0 | 28304.89 | 0
1324 | VNM - Đà Nẵng - Nhà Máy | /BCG Energy | 1020C0058922/EM001020C0058922 | 2022-05-09 07:15:00 | 27.6 | 31.7 | 1 | N/A | 0.518 | 141 | Online | 1020C0058922/INVT_04 | Grid connected | 387.6 | 388.6 | 386.4 | 225.6 | 224.1 | 224.5 | 24.583 | 24.643 | 24.58 | 98.59 | 48.1 | 1 | 49.88 | 16.693 | 0.406 | 16.73 | 16.933 | 695.7 | 695.7 | 703.2 | 703.2 | 697 | 697 | 695.1 | 695.1 | 698 | 698 | 696.5 | 696.5 | 707.9 | 707.9 | 696 | 696 | 702.8 | 702.8 | 703.2 | 703.2 | 2.35 | -0.03 | 0.04 | 2.24 | 2.37 | -0.04 | 0.04 | 2.25 | 2.33 | -0.03 | 0.05 | 2.25 | 2.38 | -0.05 | 2.37 | -0.04 | 0.05 | 2.24 | 2.36 | -0.04 | 27655.21 | 2022/05/09 05:09:55 | 2022/05/08 17:57:27 | 2814.3 | 2826.47 | 2851.37 | 2815.59 | 2796.93 | 2793.65 | 2856.79 | 2872.32 | 2834.08 | 2844.75 | 3458.5 | 27652.28 | 0 | 28306.25 | 0
1325 | VNM - Đà Nẵng - Nhà Máy | /BCG Energy | 1020C0058922/EM001020C0058922 | 2022-05-09 07:20:00 | 27.4 | 31.7 | 1.4 | N/A | 0.562 | 148.5 | Online | 1020C0058922/INVT_04 | Grid connected | 385.2 | 384.9 | 383.7 | 223.1 | 221.9 | 222.2 | 26.369 | 26.253 | 26.228 | 98.59 | 48.3 | 1 | 49.86 | 17.643 | -0.496 | 18.17 | 17.891 | 702.6 | 702.6 | 697.6 | 697.6 | 702.9 | 702.9 | 708.9 | 708.9 | 702.5 | 702.5 | 702.5 | 702.5 | 702.8 | 702.8 | 709.1 | 709.1 | 702.8 | 702.8 | 703.2 | 703.2 | 2.55 | -0.03 | 0.04 | 2.44 | 2.57 | -0.04 | 0.04 | 2.45 | 2.54 | -0.03 | 0.05 | 2.45 | 2.58 | -0.05 | 2.57 | -0.04 | 0.05 | 2.45 | 2.56 | -0.04 | 27656.65 | 2022/05/09 05:09:55 | 2022/05/08 17:57:27 | 2814.45 | 2826.61 | 2851.52 | 2815.73 | 2797.08 | 2793.79 | 2856.95 | 2872.47 | 2834.23 | 2844.91 | 3459.92 | 27653.7 | 0 | 28307.74 | 0
1326 | VNM - Đà Nẵng - Nhà Máy | /BCG Energy | 1020C0058922/EM001020C0058922 | 2022-05-09 07:25:00 | 28.1 | 32 | 1 | N/A | 0.607 | 156.9 | Online | 1020C0058922/INVT_04 | Grid connected | 382.8 | 383.3 | 381.5 | 222 | 220.9 | 222.2 | 27.908 | 27.99 | 27.956 | 98.59 | 48.5 | 1 | 50 | 18.693 | -0.588 | 19.68 | 18.962 | 702.6 | 702.6 | 698.9 | 698.9 | 699.3 | 699.3 | 697 | 697 | 696.5 | 696.5 | 700 | 700 | 702.8 | 702.8 | 703.2 | 703.2 | 705.9 | 705.9 | 703.2 | 703.2 | 2.55 | -0.03 | 0.04 | 2.44 | 2.77 | -0.04 | 0.04 | 2.45 | 2.54 | -0.03 | 0.05 | 2.65 | 2.78 | -0.05 | 2.78 | -0.04 | 0.05 | 2.66 | 2.76 | -0.04 | 27658.16 | 2022/05/09 05:09:55 | 2022/05/08 17:57:27 | 2814.6 | 2826.76 | 2851.68 | 2815.88 | 2797.23 | 2793.94 | 2857.1 | 2872.63 | 2834.39 | 2845.06 | 3461.45 | 27655.23 | 0 | 28309.27 | 0
1327 | VNM - Đà Nẵng - Nhà Máy | /BCG Energy | 1020C0058922/EM001020C0058922 | 2022-05-09 07:30:00 | 28.2 | 32.6 | 0.9 | N/A | 0.656 | 164.9 | Online | 1020C0058922/INVT_04 | Grid connected | 387.7 | 387.3 | 386.3 | 225 | 224 | 224.3 | 29.172 | 29.329 | 29.327 | 98.59 | 48.7 | 1 | 50.04 | 19.756 | 0.772 | 21.27 | 20.041 | 701.5 | 701.5 | 703.2 | 703.2 | 702.8 | 702.8 | 699.2 | 699.2 | 698.4 | 698.4 | 696.7 | 696.7 | 698 | 698 | 703.2 | 703.2 | 702.9 | 702.9 | 703.2 | 703.2 | 2.75 | -0.03 | 0.04 | 2.64 | 2.77 | -0.04 | 0.04 | 2.66 | 2.74 | -0.03 | 0.05 | 2.65 | 2.78 | -0.05 | 2.78 | -0.04 | 0.05 | 2.66 | 2.76 | -0.04 | 27659.77 | 2022/05/09 05:09:55 | 2022/05/08 17:57:27 | 2814.77 | 2826.93 | 2851.85 | 2816.05 | 2797.4 | 2794.11 | 2857.27 | 2872.8 | 2834.55 | 2845.23 | 3463.06 | 27656.84 | 0 | 28310.96 | 0
1328 | VNM - Đà Nẵng - Nhà Máy | /BCG Energy | 1020C0058922/EM001020C0058922 | 2022-05-09 07:35:00 | 28.1 | 33 | 0.6 | N/A | 0.707 | 178.5 | Online | 1020C0058922/INVT_04 | Grid connected | 384.7 | 385.8 | 383.9 | 223.8 | 222 | 223.1 | 31.822 | 31.899 | 31.895 | 98.59 | 48.9 | 1 | 50 | 21.423 | -0.115 | 22.99 | 21.733 | 690.6 | 690.6 | 697.2 | 697.2 | 702.9 | 702.9 | 702.2 | 702.2 | 703.1 | 703.1 | 696.6 | 696.6 | 702.8 | 702.8 | 697.3 | 697.3 | 702.8 | 702.8 | 709.2 | 709.2 | 2.95 | 0 | 0 | 2.84 | 3.19 | 0 | 0 | 2.86 | 2.94 | 0 | 0 | 3.06 | 3.18 | 0 | 3.19 | 0 | 0 | 2.87 | 3.17 | 0 | 27661.47 | 2022/05/09 05:09:55 | 2022/05/08 17:57:27 | 2814.94 | 2827.09 | 2852.02 | 2816.22 | 2797.57 | 2794.27 | 2857.45 | 2872.97 | 2834.72 | 2845.41 | 3464.76 | 27658.54 | 0 | 28312.66 | 0
1329 | VNM - Đà Nẵng - Nhà Máy | /BCG Energy | 1020C0058922/EM001020C0058922 | 2022-05-09 07:40:00 | 28.8 | 33.7 | 0.9 | N/A | 0.763 | 193.3 | Online | 1020C0058922/INVT_04 | Grid connected | 384.7 | 385.5 | 383.7 | 223.8 | 222 | 222.1 | 34.513 | 34.573 | 34.562 | 98.59 | 49.1 | 1 | 50.05 | 23.209 | 0.013 | 24.85 | 23.546 | 702.6 | 702.6 | 698.1 | 698.1 | 705.8 | 705.8 | 709 | 709 | 696.5 | 696.5 | 700.8 | 700.8 | 708.8 | 708.8 | 703.2 | 703.2 | 700.8 | 700.8 | 703.2 | 703.2 | 3.15 | 0 | 0 | 3.25 | 3.39 | 0 | 0 | 3.26 | 3.34 | 0 | 0 | 3.26 | 3.38 | 0 | 3.39 | 0 | 0 | 3.27 | 3.37 | 0 | 27663.33 | 2022/05/09 05:09:55 | 2022/05/08 17:57:27 | 2815.12 | 2827.28 | 2852.22 | 2816.4 | 2797.76 | 2794.47 | 2857.64 | 2873.17 | 2834.91 | 2845.6 | 3466.62 | 27660.4 | 0 | 28314.57 | 0
1330 | VNM - Đà Nẵng - Nhà Máy | /BCG Energy | 1020C0058922/EM001020C0058922 | 2022-05-09 07:45:00 | 28.9 | 34.1 | 0.6 | N/A | 0.823 | 212.6 | Online | 1020C0058922/INVT_04 | Grid connected | 384.4 | 385 | 383.1 | 222.8 | 222 | 222.1 | 38.158 | 38.147 | 38.184 | 98.47 | 49.3 | 1 | 50.12 | 25.581 | -0.237 | 26.86 | 25.976 | 703.5 | 703.5 | 703.2 | 703.2 | 703 | 703 | 703 | 703 | 698.1 | 698.1 | 702.5 | 702.5 | 707.9 | 707.9 | 707.9 | 707.9 | 702.8 | 702.8 | 703.2 | 703.2 | 3.56 | 0 | 0 | 3.45 | 3.8 | 0 | 0 | 3.46 | 3.55 | 0 | 0 | 3.47 | 3.58 | 0 | 3.79 | 0 | 0 | 3.48 | 3.78 | 0 | 27665.37 | 2022/05/09 05:09:55 | 2022/05/08 17:57:27 | 2815.33 | 2827.49 | 2852.43 | 2816.61 | 2797.96 | 2794.67 | 2857.85 | 2873.38 | 2835.12 | 2845.81 | 3468.66 | 27662.44 | 0 | 28316.65 | 0
1331 | VNM - Đà Nẵng - Nhà Máy | /BCG Energy | 1020C0058922/EM001020C0058922 | 2022-05-09 07:50:00 | 28.1 | 34.2 | 1.6 | N/A | 0.893 | 264.2 | Online | 1020C0058922/INVT_04 | Grid connected | 384.6 | 385.1 | 383 | 222.8 | 221.8 | 222.1 | 46.59 | 46.759 | 46.668 | 98.51 | 49.5 | 1 | 49.96 | 31.281 | -0.911 | 28.94 | 31.764 | 704.3 | 704.3 | 703.2 | 703.2 | 714.4 | 714.4 | 703 | 703 | 702.5 | 702.5 | 696.6 | 696.6 | 708.8 | 708.8 | 704.6 | 704.6 | 708.8 | 708.8 | 709.3 | 709.3 | 4.35 | 0 | 0 | 4.2 | 4.55 | 0 | 0 | 4.47 | 4.38 | 0 | 0 | 4.34 | 4.53 | 0 | 4.53 | 0 | 0 | 4.36 | 4.5 | 0 | 27667.42 | 2022/05/09 05:09:55 | 2022/05/08 17:57:27 | 2815.53 | 2827.69 | 2852.64 | 2816.82 | 2798.16 | 2794.87 | 2858.06 | 2873.59 | 2835.33 | 2846.02 | 3470.72 | 27664.5 | 0 | 28318.71 | 0
1332 | VNM - Đà Nẵng - Nhà Máy | /BCG Energy | 1020C0058922/EM001020C0058922 | 2022-05-09 07:55:00 | 28.6 | 35.8 | 1 | N/A | 0.982 | 286.5 | Online | 1020C0058922/INVT_04 | Grid connected | 382 | 382.3 | 380.6 | 222.9 | 220.8 | 221.1 | 51.375 | 51.397 | 51.402 | 98.5 | 42.9 | 1 | 49.91 | 34.081 | -0.295 | 32 | 34.604 | 704.5 | 704.5 | 703.2 | 703.2 | 704.1 | 704.1 | 706.1 | 706.1 | 708.5 | 708.5 | 706 | 706 | 702.8 | 702.8 | 709.2 | 709.2 | 702.8 | 702.8 | 703.2 | 703.2 | 4.78 | 0 | 0 | 4.89 | 5.1 | 0 | 0 | 5.06 | 4.97 | 0 | 0 | 4.92 | 4.94 | 0 | 5.13 | 0 | 0 | 4.84 | 5.05 | 0 | 27670.48 | 2022/05/09 05:09:55 | 2022/05/08 17:57:27 | 2815.83 | 2827.98 | 2852.96 | 2817.13 | 2798.48 | 2795.19 | 2858.38 | 2873.91 | 2835.64 | 2846.34 | 3473.78 | 27667.56 | 0 | 28321.84 | 0
1333 | VNM - Đà Nẵng - Nhà Máy | /BCG Energy | 1020C0058922/EM001020C0058922 | 2022-05-09 08:00:00 | 28.2 | 35.9 | 1.9 | N/A | 1.068 | 287.2 | Online | 1020C0058922/INVT_04 | Grid connected | 382.6 | 382.3 | 380.6 | 222.9 | 220.8 | 221.1 | 51.265 | 51.429 | 51.455 | 98.5 | 43.1 | 1 | 49.96 | 34.227 | 0.11 | 34.84 | 34.751 | 708.4 | 708.4 | 697.2 | 697.2 | 698.2 | 698.2 | 697 | 697 | 697.3 | 697.3 | 696.5 | 696.5 | 702.8 | 702.8 | 702.7 | 702.7 | 691.3 | 691.3 | 705.1 | 705.1 | 4.77 | 0 | 0 | 4.68 | 5.1 | 0 | 0 | 5.01 | 4.76 | 0 | 0 | 4.76 | 4.97 | 0 | 4.94 | 0 | 0 | 4.85 | 4.81 | 0 | 27673.32 | 2022/05/09 05:09:55 | 2022/05/08 17:57:27 | 2816.11 | 2828.27 | 2853.26 | 2817.43 | 2798.76 | 2795.47 | 2858.67 | 2874.21 | 2835.93 | 2846.63 | 3476.62 | 27670.4 | 0 | 28324.74 | 0
1334 | VNM - Đà Nẵng - Nhà Máy | /BCG Energy | 1020C0058922/EM001020C0058922 | 2022-05-09 08:05:00 | 28.6 | 36.3 | 2 | N/A | 1.165 | 413.7 | Online | 1020C0058922/INVT_04 | Grid connected | 384.6 | 384.3 | 383.8 | 224.9 | 221.8 | 222.1 | 67.575 | 67.736 | 67.641 | 98.36 | 43.5 | 1 | 49.93 | 45.23 | 0.637 | 37.97 | 45.966 | 694.9 | 694.9 | 702.7 | 702.7 | 704.1 | 704.1 | 692 | 692 | 702.5 | 702.5 | 713.3 | 713.3 | 708.8 | 708.8 | 707.7 | 707.7 | 708.8 | 708.8 | 709.3 | 709.3 | 7.46 | 0 | 0 | 7.44 | 7.23 | 0 | 0 | 7.09 | 6.12 | 0 | 0 | 5.94 | 6.15 | 0 | 6.25 | 0 | 0 | 5.92 | 6.05 | 0 | 27676.45 | 2022/05/09 05:09:55 | 2022/05/08 17:57:27 | 2816.42 | 2828.57 | 2853.6 | 2817.76 | 2799.07 | 2795.78 | 2858.99 | 2874.53 | 2836.25 | 2846.95 | 3479.77 | 27673.55 | 0 | 28327.92 | 0
1335 | VNM - Đà Nẵng - Nhà Máy | /BCG Energy | 1020C0058922/EM001020C0058922 | 2022-05-09 08:10:00 | 28.8 | 36.1 | 1.2 | N/A | 1.255 | 305.8 | Online | 1020C0058922/INVT_04 | Grid connected | 383.6 | 383 | 381.9 | 222.7 | 221.8 | 221.1 | 50.523 | 50.652 | 50.557 | 98.46 | 44.1 | 1 | 49.95 | 33.708 | -0.517 | 40.83 | 34.235 | 698.5 | 698.5 | 703.2 | 703.2 | 692.2 | 692.2 | 703 | 703 | 684.5 | 684.5 | 699.1 | 699.1 | 690.8 | 690.8 | 701 | 701 | 690.8 | 690.8 | 691.2 | 691.2 | 4.51 | 0 | 0 | 4.46 | 5 | 0 | 0 | 4.68 | 4.72 | 0 | 0 | 4.61 | 4.87 | 0 | 5.03 | 0 | 0 | 4.93 | 4.98 | 0 | 27679.35 | 2022/05/09 05:09:55 | 2022/05/08 17:57:27 | 2816.72 | 2828.87 | 2853.91 | 2818.06 | 2799.36 | 2796.07 | 2859.28 | 2874.82 | 2836.54 | 2847.24 | 3482.65 | 27676.43 | 0 | 28330.87 | 0
1336 | VNM - Đà Nẵng - Nhà Máy | /BCG Energy | 1020C0058922/EM001020C0058922 | 2022-05-09 08:15:00 | 29.5 | 37.1 | 1.1 | N/A | 1.357 | 289.5 | Online | 1020C0058922/INVT_04 | Grid connected | 383.6 | 382.9 | 381.9 | 223.7 | 221.8 | 221.1 | 50.663 | 50.779 | 50.719 | 98.44 | 44.7 | 1 | 50.05 | 33.812 | -0.233 | 44.14 | 34.334 | 696.7 | 696.7 | 696 | 696 | 703.4 | 703.4 | 685.6 | 685.6 | 696.1 | 696.1 | 690.6 | 690.6 | 696.9 | 696.9 | 697.2 | 697.2 | 696.8 | 696.8 | 695.8 | 695.8 | 5 | 0 | 0 | 4.9 | 5.11 | 0 | 0 | 5.24 | 4.95 | 0 | 0 | 4.82 | 4.96 | 0 | 5.09 | 0 | 0 | 4.95 | 4.93 | 0 | 27682.62 | 2022/05/09 05:09:55 | 2022/05/08 17:57:27 | 2817.05 | 2829.2 | 2854.26 | 2818.4 | 2799.68 | 2796.39 | 2859.62 | 2875.16 | 2836.87 | 2847.58 | 3485.92 | 27679.7 | 0 | 28334.21 | 0
1337 | VNM - Đà Nẵng - Nhà Máy | /BCG Energy | 1020C0058922/EM001020C0058922 | 2022-05-09 08:20:00 | 29.3 | 35.9 | 2.4 | N/A | 1.431 | 214.4 | Online | 1020C0058922/INVT_04 | Grid connected | 382.3 | 382.5 | 380.9 | 222.6 | 220.7 | 221.1 | 37.462 | 37.539 | 37.523 | 98.54 | 44.9 | 1 | 50.09 | 25.009 | 0.93 | 46.53 | 25.377 | 690.6 | 690.6 | 697.2 | 697.2 | 695.3 | 695.3 | 691 | 691 | 690.5 | 690.5 | 686.5 | 686.5 | 694.2 | 694.2 | 688.8 | 688.8 | 694.5 | 694.5 | 697.2 | 697.2 | 3.68 | 0 | 0 | 3.71 | 3.84 | 0 | 0 | 3.75 | 3.66 | 0 | 0 | 3.78 | 3.68 | 0 | 3.79 | 0 | 0 | 3.64 | 3.82 | 0 | 27685.01 | 2022/05/09 05:09:55 | 2022/05/08 17:57:27 | 2817.29 | 2829.44 | 2854.51 | 2818.65 | 2799.92 | 2796.63 | 2859.86 | 2875.4 | 2837.11 | 2847.82 | 3488.3 | 27682.08 | 0 | 28336.63 | 0
1338 | VNM - Đà Nẵng - Nhà Máy | /BCG Energy | 1020C0058922/EM001020C0058922 | 2022-05-09 08:25:00 | 29.8 | 35.5 | 1.3 | N/A | 1.493 | 212.8 | Online | 1020C0058922/INVT_04 | Grid connected | 382.3 | 381.4 | 380 | 221.6 | 220.7 | 221.1 | 36.779 | 36.888 | 36.824 | 98.56 | 44.9 | 1 | 50.12 | 24.43 | -0.035 | 48.5 | 24.787 | 690.6 | 690.6 | 691.2 | 691.2 | 698.2 | 698.2 | 696.7 | 696.7 | 685 | 685 | 690.6 | 690.6 | 690.8 | 690.8 | 696.4 | 696.4 | 690.9 | 690.9 | 697.2 | 697.2 | 3.73 | 0 | 0 | 3.55 | 3.84 | 0 | 0 | 3.65 | 3.49 | 0 | 0 | 3.61 | 3.72 | 0 | 3.81 | 0 | 0 | 3.44 | 3.68 | 0 | 27686.98 | 2022/05/09 05:09:55 | 2022/05/08 17:57:27 | 2817.49 | 2829.63 | 2854.72 | 2818.86 | 2800.11 | 2796.83 | 2860.06 | 2875.61 | 2837.31 | 2848.03 | 3490.25 | 27684.03 | 0 | 28338.65 | 0
1339 | VNM - Đà Nẵng - Nhà Máy | /BCG Energy | 1020C0058922/EM001020C0058922 | 2022-05-09 08:30:00 | 30 | 35.5 | 1.5 | N/A | 1.548 | 198.6 | Online | 1020C0058922/INVT_04 | Grid connected | 382.3 | 382.4 | 380.2 | 221.6 | 220.7 | 221.1 | 34.999 | 35.097 | 35.012 | 98.54 | 44.7 | 1 | 50.09 | 23.363 | -0.568 | 50.28 | 23.707 | 690.6 | 690.6 | 689.2 | 689.2 | 692.1 | 692.1 | 693.6 | 693.6 | 690.5 | 690.5 | 693.3 | 693.3 | 690.8 | 690.8 | 691.2 | 691.2 | 696.9 | 696.9 | 697.2 | 697.2 | 3.31 | 0 | 0 | 3.11 | 3.45 | 0 | 0 | 3.44 | 3.26 | 0 | 0 | 3.18 | 3.49 | 0 | 3.35 | 0 | 0 | 3.22 | 3.4 | 0 | 27688.76 | 2022/05/09 05:09:55 | 2022/05/08 17:57:27 | 2817.67 | 2829.81 | 2854.91 | 2819.04 | 2800.29 | 2797.01 | 2860.25 | 2875.79 | 2837.49 | 2848.21 | 3492.05 | 27685.83 | 0 | 28340.47 | 0
1340 | VNM - Đà Nẵng - Nhà Máy | /BCG Energy | 1020C0058922/EM001020C0058922 | 2022-05-09 08:35:00 | 29.8 | 35.3 | 1.3 | N/A | 1.605 | 225.3 | Online | 1020C0058922/INVT_04 | Grid connected | 382.3 | 382.4 | 381.3 | 222.6 | 220.7 | 221.1 | 42.333 | 42.432 | 42.358 | 98.54 | 44.7 | 1 | 50.09 | 28.166 | -0.782 | 52.2 | 28.595 | 702.1 | 702.1 | 691.2 | 691.2 | 697.9 | 697.9 | 697 | 697 | 690.5 | 690.5 | 696.5 | 696.5 | 696.4 | 696.4 | 703.2 | 703.2 | 697.7 | 697.7 | 697.3 | 697.3 | 3.72 | 0 | 0 | 3.74 | 4.33 | 0 | 0 | 4.05 | 4.09 | 0 | 0 | 3.99 | 4.14 | 0 | 4.06 | 0 | 0 | 3.87 | 4.07 | 0 | 27690.68 | 2022/05/09 05:09:55 | 2022/05/08 17:57:27 | 2817.86 | 2830 | 2855.12 | 2819.25 | 2800.48 | 2797.2 | 2860.44 | 2875.99 | 2837.69 | 2848.41 | 3493.95 | 27687.73 | 0 | 28342.44 | 0
1341 | VNM - Đà Nẵng - Nhà Máy | /BCG Energy | 1020C0058922/EM001020C0058922 | 2022-05-09 08:40:00 | 30.5 | 37.2 | 1.4 | N/A | 1.687 | 342 | Online | 1020C0058922/INVT_04 | Grid connected | 382.6 | 382.4 | 380.6 | 222.6 | 220.7 | 221.1 | 59.791 | 59.902 | 59.931 | 98.54 | 44.9 | 1 | 50.21 | 39.804 | 0.539 | 55.01 | 40.427 | 714 | 714 | 714.6 | 714.6 | 721.1 | 721.1 | 723.5 | 723.5 | 707.5 | 707.5 | 709.1 | 709.1 | 714.9 | 714.9 | 714.6 | 714.6 | 709.3 | 709.3 | 717.4 | 717.4 | 5.64 | 0 | 0 | 5.5 | 6.04 | 0 | 0 | 5.81 | 5.63 | 0 | 0 | 5.51 | 5.83 | 0 | 5.74 | 0 | 0 | 5.62 | 5.87 | 0 | 27693.49 | 2022/05/09 05:09:55 | 2022/05/08 17:57:27 | 2818.13 | 2830.27 | 2855.42 | 2819.54 | 2800.76 | 2797.49 | 2860.73 | 2876.28 | 2837.97 | 2848.7 | 3496.8 | 27690.58 | 0 | 28345.29 | 0
1342 | VNM - Đà Nẵng - Nhà Máy | /BCG Energy | 1020C0058922/EM001020C0058922 | 2022-05-09 08:45:00 | 32.5 | 42.2 | 1.6 | N/A | 1.844 | 362.6 | Online | 1020C0058922/INVT_04 | Grid connected | 383.5 | 382.7 | 381.7 | 223.6 | 221.7 | 221.1 | 63.359 | 63.552 | 63.439 | 98.43 | 45.6 | 1 | 50.18 | 42.288 | -0.192 | 59.32 | 42.95 | 691.5 | 691.5 | 691.2 | 691.2 | 686.7 | 686.7 | 683.2 | 683.2 | 690.5 | 690.5 | 689.1 | 689.1 | 690.8 | 690.8 | 685.1 | 685.1 | 689.7 | 689.7 | 700.6 | 700.6 | 6.19 | 0 | 0 | 5.98 | 6.68 | 0 | 0 | 6.45 | 6 | 0 | 0 | 6.18 | 6.33 | 0 | 6.34 | 0 | 0 | 6.18 | 6.37 | 0 | 27697.8 | 2022/05/09 05:09:55 | 2022/05/08 17:57:27 | 2818.55 | 2830.69 | 2855.87 | 2819.99 | 2801.19 | 2797.91 | 2861.19 | 2876.73 | 2838.42 | 2849.15 | 3501.11 | 27694.89 | 0 | 28349.69 | 0
1343 | VNM - Đà Nẵng - Nhà Máy | /BCG Energy | 1020C0058922/EM001020C0058922 | 2022-05-09 08:50:00 | 32 | 44.4 | 0.6 | N/A | 1.999 | 763.8 | Online | 1020C0058922/INVT_04 | Grid connected | 383.9 | 382.5 | 381.8 | 223.6 | 220.7 | 221.2 | 92.945 | 93.019 | 92.921 | 98.37 | 46.8 | 1 | 50.14 | 61.953 | 1.385 | 63.73 | 63.037 | 786.3 | 786.3 | 786.4 | 786.4 | 785.8 | 785.8 | 786.1 | 786.1 | 785.2 | 785.2 | 785.3 | 785.3 | 786.1 | 786.1 | 786.5 | 786.5 | 785.8 | 785.8 | 786 | 786 | 6.76 | 0 | 0 | 6.83 | 8.04 | 0 | 0 | 8.01 | 7.88 | 0 | 0 | 8.08 | 8.66 | 0 | 8.58 | 0 | 0 | 8.6 | 8.92 | 0 | 27702.27 | 2022/05/09 05:09:55 | 2022/05/08 17:57:27 | 2818.98 | 2831.14 | 2856.34 | 2820.45 | 2801.64 | 2798.35 | 2861.65 | 2877.19 | 2838.87 | 2849.62 | 3505.54 | 27699.32 | 0 | 28354.23 | 0
1344 | VNM - Đà Nẵng - Nhà Máy | /BCG Energy | 1020C0058922/EM001020C0058922 | 2022-05-09 08:55:00 | 33 | 46.2 | 1.7 | N/A | 2.172 | 616.7 | Online | 1020C0058922/INVT_04 | Grid connected | 383.9 | 382.7 | 381.6 | 223.6 | 220.7 | 220.2 | 93.865 | 94.144 | 93.925 | 98.42 | 48.1 | 1 | 50.08 | 62.614 | -1.058 | 68.89 | 63.652 | 683.9 | 683.9 | 685.2 | 685.2 | 674.6 | 674.6 | 673 | 673 | 673.7 | 673.7 | 673.9 | 673.9 | 684 | 684 | 672.1 | 672.1 | 678.8 | 678.8 | 681.8 | 681.8 | 9.12 | 0 | 0 | 9.06 | 10.09 | 0 | 0 | 9.74 | 9.22 | 0 | 0 | 9.18 | 9.34 | 0 | 9.52 | 0 | 0 | 9.3 | 9.68 | 0 | 27707.37 | 2022/05/09 05:09:55 | 2022/05/08 17:57:27 | 2819.5 | 2831.65 | 2856.88 | 2820.99 | 2802.14 | 2798.87 | 2862.16 | 2877.7 | 2839.39 | 2850.14 | 3510.7 | 27704.48 | 0 | 28359.42 | 0
1345 | VNM - Đà Nẵng - Nhà Máy | /BCG Energy | 1020C0058922/EM001020C0058922 | 2022-05-09 09:00:00 | 31.9 | 44.1 | 0.6 | N/A | 2.322 | 431.2 | Online | 1020C0058922/INVT_04 | Grid connected | 383.8 | 382.9 | 381.7 | 223.4 | 220.7 | 221.2 | 74.027 | 74.071 | 74.078 | 98.4 | 49.5 | 1 | 50.03 | 49.415 | -0.737 | 73.71 | 50.209 | 684.7 | 684.7 | 679.2 | 679.2 | 677.7 | 677.7 | 678.9 | 678.9 | 677 | 677 | 683.1 | 683.1 | 680.8 | 680.8 | 685.1 | 685.1 | 678.8 | 678.8 | 673.2 | 673.2 | 7.35 | 0 | 0 | 7.28 | 7.67 | 0 | 0 | 7.56 | 7.16 | 0 | 0 | 7.25 | 7.41 | 0 | 7.57 | 0 | 0 | 7.45 | 7.41 | 0 | 27712.19 | 2022/05/09 05:09:55 | 2022/05/08 17:57:27 | 2819.99 | 2832.14 | 2857.39 | 2821.49 | 2802.61 | 2799.34 | 2862.65 | 2878.2 | 2839.88 | 2850.63 | 3515.46 | 27709.24 | 0 | 28364.32 | 0
1346 | VNM - Đà Nẵng - Nhà Máy | /BCG Energy | 1020C0058922/EM001020C0058922 | 2022-05-09 09:05:00 | 31 | 44.1 | 2.9 | N/A | 2.481 | 430.4 | Online | 1020C0058922/INVT_04 | Grid connected | 383.8 | 381.7 | 381.4 | 223.4 | 220.7 | 221.2 | 74.063 | 74.056 | 73.947 | 98.45 | 50.3 | 1 | 50 | 49.188 | -0.482 | 78.74 | 49.973 | 672.7 | 672.7 | 688.5 | 688.5 | 674.2 | 674.2 | 679 | 679 | 678.5 | 678.5 | 672.6 | 672.6 | 674.8 | 674.8 | 679.2 | 679.2 | 682.5 | 682.5 | 679.2 | 679.2 | 7.48 | 0 | 0 | 7.38 | 7.72 | 0 | 0 | 7.64 | 7.34 | 0 | 0 | 7.42 | 7.41 | 0 | 7.37 | 0 | 0 | 7.41 | 7.47 | 0 | 27717.22 | 2022/05/09 05:09:55 | 2022/05/08 17:57:27 | 2820.49 | 2832.64 | 2857.92 | 2822.01 | 2803.12 | 2799.84 | 2863.18 | 2878.71 | 2840.39 | 2851.14 | 3520.53 | 27714.31 | 0 | 28369.44 | 0
1347 | VNM - Đà Nẵng - Nhà Máy | /BCG Energy | 1020C0058922/EM001020C0058922 | 2022-05-09 09:10:00 | 31.2 | 42 | 2.2 | N/A | 2.618 | 493.7 | Online | 1020C0058922/INVT_04 | Grid connected | 382.5 | 381.7 | 381.2 | 223.3 | 220.4 | 220.2 | 84.953 | 85.131 | 84.947 | 98.45 | 51.1 | 1 | 49.87 | 56.598 | 0.195 | 83.13 | 57.524 | 684.6 | 684.6 | 680.7 | 680.7 | 674.6 | 674.6 | 679 | 679 | 678.5 | 678.5 | 678 | 678 | 678.8 | 678.8 | 679.2 | 679.2 | 673 | 673 | 679.2 | 679.2 | 8.2 | 0 | 0 | 8.21 | 8.73 | 0 | 0 | 8.47 | 8.26 | 0 | 0 | 8.37 | 8.54 | 0 | 8.51 | 0 | 0 | 8.5 | 8.61 | 0 | 27721.61 | 2022/05/09 05:09:55 | 2022/05/08 17:57:27 | 2820.94 | 2833.08 | 2858.38 | 2822.47 | 2803.56 | 2800.29 | 2863.63 | 2879.17 | 2840.85 | 2851.6 | 3524.93 | 27718.71 | 0 | 28373.97 | 0
1348 | VNM - Đà Nẵng - Nhà Máy | /BCG Energy | 1020C0058922/EM001020C0058922 | 2022-05-09 09:15:00 | 31.9 | 40.2 | 2.7 | N/A | 2.75 | 395.1 | Online | 1020C0058922/INVT_04 | Grid connected | 382.2 | 381.6 | 381 | 222.2 | 220.4 | 220.2 | 70.438 | 70.799 | 70.649 | 98.45 | 51.7 | 1 | 50.11 | 46.799 | -1.359 | 87.4 | 47.546 | 675.9 | 675.9 | 679.2 | 679.2 | 674.1 | 674.1 | 679 | 679 | 678.5 | 678.5 | 680.5 | 680.5 | 678.8 | 678.8 | 679.1 | 679.1 | 676.5 | 676.5 | 685.2 | 685.2 | 6.93 | 0 | 0 | 6.86 | 7.14 | 0 | 0 | 7.09 | 7.02 | 0 | 0 | 7.07 | 7.22 | 0 | 7.2 | 0 | 0 | 7.03 | 7.12 | 0 | 27725.88 | 2022/05/09 05:09:55 | 2022/05/08 17:57:27 | 2821.36 | 2833.51 | 2858.83 | 2822.91 | 2803.99 | 2800.72 | 2864.07 | 2879.61 | 2841.28 | 2852.03 | 3529.19 | 27722.97 | 0 | 28378.31 | 0
1349 | VNM - Đà Nẵng - Nhà Máy | /BCG Energy | 1020C0058922/EM001020C0058922 | 2022-05-09 09:20:00 | 31.2 | 40.2 | 2.8 | N/A | 2.885 | 503.2 | Online | 1020C0058922/INVT_04 | Grid connected | 384.2 | 383.7 | 382.2 | 224.3 | 221.4 | 221.2 | 87.58 | 87.676 | 87.632 | 98.45 | 51.9 | 1 | 50.12 | 58.444 | 2.095 | 91.83 | 59.401 | 690.1 | 690.1 | 681.3 | 681.3 | 680.1 | 680.1 | 679 | 679 | 672.5 | 672.5 | 678.6 | 678.6 | 679.3 | 679.3 | 679.2 | 679.2 | 679.7 | 679.7 | 679.2 | 679.2 | 8.63 | 0 | 0 | 8.64 | 8.92 | 0 | 0 | 8.71 | 8.51 | 0 | 0 | 8.66 | 8.76 | 0 | 8.79 | 0 | 0 | 8.67 | 8.8 | 0 | 27730.31 | 2022/05/09 05:09:55 | 2022/05/08 17:57:27 | 2821.8 | 2833.95 | 2859.29 | 2823.36 | 2804.43 | 2801.16 | 2864.52 | 2880.06 | 2841.73 | 2852.49 | 3533.64 | 27727.42 | 0 | 28382.79 | 0
1350 | VNM - Đà Nẵng - Nhà Máy | /BCG Energy | 1020C0058922/EM001020C0058922 | 2022-05-09 09:25:00 | 31.7 | 41.7 | 1.9 | N/A | 3.036 | 473 | Online | 1020C0058922/INVT_04 | Grid connected | 383 | 381.7 | 381.3 | 223.3 | 220.4 | 220.2 | 83.136 | 83.24 | 83.106 | 98.34 | 52.5 | 1 | 49.95 | 55.27 | -0.49 | 96.68 | 56.18 | 683.5 | 683.5 | 685.2 | 685.2 | 686.1 | 686.1 | 679 | 679 | 684.5 | 684.5 | 678.6 | 678.6 | 677.7 | 677.7 | 673.1 | 673.1 | 683.5 | 683.5 | 679.2 | 679.2 | 8.17 | 0 | 0 | 8.08 | 8.3 | 0 | 0 | 8.26 | 8.06 | 0 | 0 | 8.08 | 8.38 | 0 | 8.32 | 0 | 0 | 8.27 | 8.42 | 0 | 27735.16 | 2022/05/09 05:09:55 | 2022/05/08 17:57:27 | 2822.29 | 2834.44 | 2859.79 | 2823.86 | 2804.91 | 2801.66 | 2865.03 | 2880.56 | 2842.23 | 2852.99 | 3538.49 | 27732.27 | 0 | 28387.76 | 0
1351 | VNM - Đà Nẵng - Nhà Máy | /BCG Energy | 1020C0058922/EM001020C0058922 | 2022-05-09 09:30:00 | 31.2 | 43.3 | 2.7 | N/A | 3.191 | 588.3 | Online | 1020C0058922/INVT_04 | Grid connected | 383.8 | 382.7 | 381.6 | 224.4 | 220.4 | 221.2 | 97.263 | 97.548 | 97.3 | 98.34 | 53.1 | 1 | 50.01 | 65.031 | -0.371 | 101.62 | 66.115 | 678.6 | 678.6 | 679.3 | 679.3 | 672.1 | 672.1 | 679 | 679 | 672.5 | 672.5 | 672.5 | 672.5 | 678.9 | 678.9 | 677.8 | 677.8 | 678.9 | 678.9 | 679 | 679 | 9.42 | 0 | 0 | 9.43 | 9.93 | 0 | 0 | 9.64 | 9.62 | 0 | 0 | 9.62 | 9.84 | 0 | 9.91 | 0 | 0 | 9.66 | 9.76 | 0 | 27740.1 | 2022/05/09 05:09:55 | 2022/05/08 17:57:27 | 2822.79 | 2834.95 | 2860.3 | 2824.36 | 2805.42 | 2802.15 | 2865.53 | 2881.07 | 2842.74 | 2853.49 | 3543.43 | 27737.21 | 0 | 28392.8 | 0
1352 | VNM - Đà Nẵng - Nhà Máy | /BCG Energy | 1020C0058922/EM001020C0058922 | 2022-05-09 09:35:00 | 32.1 | 44 | 2.5 | N/A | 3.354 | 503.7 | Online | 1020C0058922/INVT_04 | Grid connected | 383.9 | 382.7 | 382 | 223.4 | 220.4 | 221.2 | 87.068 | 87.36 | 87.27 | 98.34 | 53.9 | 1 | 49.89 | 58.081 | 0.273 | 106.83 | 59.038 | 680.8 | 680.8 | 673.2 | 673.2 | 674.1 | 674.1 | 667 | 667 | 672.4 | 672.4 | 672.5 | 672.5 | 681 | 681 | 679.1 | 679.1 | 676.4 | 676.4 | 679.2 | 679.2 | 8.53 | 0 | 0 | 8.66 | 8.82 | 0 | 0 | 8.83 | 8.62 | 0 | 0 | 8.65 | 8.75 | 0 | 8.76 | 0 | 0 | 8.73 | 8.85 | 0 | 27745.31 | 2022/05/09 05:09:55 | 2022/05/08 17:57:27 | 2823.32 | 2835.47 | 2860.84 | 2824.9 | 2805.93 | 2802.67 | 2866.06 | 2881.61 | 2843.28 | 2854.03 | 3548.63 | 27742.41 | 0 | 28398.11 | 0
1353 | VNM - Đà Nẵng - Nhà Máy | /BCG Energy | 1020C0058922/EM001020C0058922 | 2022-05-09 09:40:00 | 32.3 | 43.2 | 0.9 | N/A | 3.495 | 419.5 | Online | 1020C0058922/INVT_04 | Grid connected | 383.9 | 382.8 | 381.5 | 223.4 | 220.4 | 221.2 | 71.824 | 71.991 | 71.716 | 98.34 | 54.3 | 1 | 50.06 | 47.831 | 0.115 | 111.29 | 48.594 | 678.6 | 678.6 | 678 | 678 | 674.1 | 674.1 | 672.3 | 672.3 | 672.1 | 672.1 | 678.9 | 678.9 | 678.8 | 678.8 | 679 | 679 | 678.8 | 678.8 | 683.8 | 683.8 | 7.07 | 0 | 0 | 7.2 | 7.21 | 0 | 0 | 7.27 | 7.08 | 0 | 0 | 7.06 | 7.17 | 0 | 7.3 | 0 | 0 | 7.18 | 7.38 | 0 | 27749.77 | 2022/05/09 05:09:55 | 2022/05/08 17:57:27 | 2823.77 | 2835.92 | 2861.29 | 2825.35 | 2806.38 | 2803.12 | 2866.53 | 2882.07 | 2843.73 | 2854.49 | 3553.09 | 27746.87 | 0 | 28402.65 | 0
1354 | VNM - Đà Nẵng - Nhà Máy | /BCG Energy | 1020C0058922/EM001020C0058922 | 2022-05-09 09:45:00 | 31.6 | 40.9 | 2.7 | N/A | 3.622 | 455.5 | Online | 1020C0058922/INVT_04 | Grid connected | 384.9 | 384 | 382.4 | 223.4 | 221.4 | 221.2 | 79.718 | 80.068 | 79.816 | 98.34 | 54.1 | 1 | 49.95 | 53.392 | 0.88 | 115.42 | 54.249 | 680.7 | 680.7 | 685.2 | 685.2 | 680.1 | 680.1 | 679 | 679 | 672.5 | 672.5 | 678.5 | 678.5 | 682.7 | 682.7 | 679.1 | 679.1 | 678.9 | 678.9 | 679.2 | 679.2 | 7.76 | 0 | 0 | 7.68 | 8.09 | 0 | 0 | 8.06 | 7.75 | 0 | 0 | 7.75 | 8.03 | 0 | 8.15 | 0 | 0 | 8.03 | 8.09 | 0 | 27753.9 | 2022/05/09 05:09:55 | 2022/05/08 17:57:27 | 2824.19 | 2836.33 | 2861.72 | 2825.77 | 2806.79 | 2803.54 | 2866.96 | 2882.5 | 2844.17 | 2854.92 | 3557.17 | 27750.95 | 0 | 28406.89 | 0
1355 | VNM - Đà Nẵng - Nhà Máy | /BCG Energy | 1020C0058922/EM001020C0058922 | 2022-05-09 09:50:00 | 31.8 | 39.9 | 1.6 | N/A | 3.756 | 409.6 | Online | 1020C0058922/INVT_04 | Grid connected | 383.8 | 383 | 382.4 | 223.4 | 221.4 | 221.2 | 70.102 | 70.36 | 70.157 | 98.44 | 54.1 | 1 | 50.01 | 46.85 | -0.522 | 119.72 | 47.597 | 686.4 | 686.4 | 685.2 | 685.2 | 680.1 | 680.1 | 679 | 679 | 684.5 | 684.5 | 672.5 | 672.5 | 683.1 | 683.1 | 679.1 | 679.1 | 674.9 | 674.9 | 685.2 | 685.2 | 6.86 | 0 | 0 | 6.87 | 7.21 | 0 | 0 | 6.95 | 6.83 | 0 | 0 | 7.09 | 7.1 | 0 | 7.21 | 0 | 0 | 7.11 | 7.17 | 0 | 27758.2 | 2022/05/09 05:09:55 | 2022/05/08 17:57:27 | 2824.62 | 2836.78 | 2862.17 | 2826.21 | 2807.22 | 2803.97 | 2867.4 | 2882.94 | 2844.61 | 2855.36 | 3561.52 | 27755.3 | 0 | 28411.28 | 0
1356 | VNM - Đà Nẵng - Nhà Máy | /BCG Energy | 1020C0058922/EM001020C0058922 | 2022-05-09 09:55:00 | 32.1 | 39.9 | 1.7 | N/A | 3.871 | 420.4 | Online | 1020C0058922/INVT_04 | Grid connected | 382.9 | 382.1 | 381.4 | 223.4 | 221.4 | 221.2 | 73.496 | 73.882 | 73.743 | 98.44 | 53.9 | 1 | 50.04 | 49.079 | -0.879 | 123.45 | 49.862 | 684.7 | 684.7 | 686.8 | 686.8 | 680.3 | 680.3 | 684.1 | 684.1 | 683.9 | 683.9 | 683.9 | 683.9 | 690.6 | 690.6 | 678.8 | 678.8 | 679 | 679 | 681 | 681 | 7.03 | 0 | 0 | 6.89 | 7.43 | 0 | 0 | 7.19 | 7.07 | 0 | 0 | 7.21 | 7.41 | 0 | 7.5 | 0 | 0 | 7.28 | 7.37 | 0 | 27761.93 | 2022/05/09 05:09:55 | 2022/05/08 17:57:27 | 2824.99 | 2837.14 | 2862.55 | 2826.58 | 2807.59 | 2804.34 | 2867.78 | 2883.33 | 2844.99 | 2855.75 | 3565.29 | 27759.07 | 0 | 28415.04 | 0
1357 | VNM - Đà Nẵng - Nhà Máy | /BCG Energy | 1020C0058922/EM001020C0058922 | 2022-05-09 10:00:00 | 33.1 | 42.6 | 2.1 | N/A | 4.008 | 457.5 | Online | 1020C0058922/INVT_04 | Grid connected | 383 | 382.1 | 380.3 | 223.4 | 220.3 | 220.2 | 79.912 | 80.171 | 80.001 | 98.44 | 53.9 | 1 | 50 | 53.035 | -2.359 | 127.84 | 53.892 | 684.6 | 684.6 | 685.2 | 685.2 | 677.5 | 677.5 | 680.6 | 680.6 | 678.5 | 678.5 | 678.5 | 678.5 | 672.8 | 672.8 | 675.3 | 675.3 | 678.9 | 678.9 | 685.2 | 685.2 | 7.89 | 0 | 0 | 7.78 | 8.02 | 0 | 0 | 7.94 | 7.77 | 0 | 0 | 7.88 | 8.07 | 0 | 8.18 | 0 | 0 | 8.12 | 8.03 | 0 | 27766.32 | 2022/05/09 05:09:55 | 2022/05/08 17:57:27 | 2825.43 | 2837.58 | 2863 | 2827.04 | 2808.04 | 2804.78 | 2868.24 | 2883.78 | 2845.45 | 2856.2 | 3569.64 | 27763.42 | 0 | 28419.54 | 0
1358 | VNM - Đà Nẵng - Nhà Máy | /BCG Energy | 1020C0058922/EM001020C0058922 | 2022-05-09 10:05:00 | 31.9 | 41.9 | 2.2 | N/A | 4.157 | 586 | Online | 1020C0058922/INVT_04 | Grid connected | 383.2 | 382.1 | 380.6 | 223.4 | 220.3 | 220.2 | 99.214 | 99.515 | 99.233 | 98.32 | 54.1 | 1 | 50.05 | 66.033 | 0.641 | 132.61 | 67.161 | 684.7 | 684.7 | 687.4 | 687.4 | 685.7 | 685.7 | 683.3 | 683.3 | 673.7 | 673.7 | 673.7 | 673.7 | 678.8 | 678.8 | 673.1 | 673.1 | 672.8 | 672.8 | 682.7 | 682.7 | 9.59 | 0 | 0 | 9.64 | 10.2 | 0 | 0 | 9.89 | 9.85 | 0 | 0 | 9.83 | 10.08 | 0 | 10.1 | 0 | 0 | 9.95 | 9.85 | 0 | 27771.15 | 2022/05/09 05:09:55 | 2022/05/08 17:57:27 | 2825.91 | 2838.06 | 2863.49 | 2827.52 | 2808.52 | 2805.28 | 2868.74 | 2884.28 | 2845.94 | 2856.7 | 3574.48 | 27768.26 | 0 | 28424.44 | 0
1359 | VNM - Đà Nẵng - Nhà Máy | /BCG Energy | 1020C0058922/EM001020C0058922 | 2022-05-09 10:10:00 | 31.9 | 43 | 0.8 | N/A | 4.309 | 454.5 | Online | 1020C0058922/INVT_04 | Grid connected | 381.2 | 379.8 | 378.5 | 222.4 | 220.3 | 219.2 | 79.85 | 80.132 | 80.097 | 98.42 | 54.7 | 1 | 50.12 | 52.91 | -0.455 | 137.53 | 53.765 | 678.6 | 678.6 | 679.2 | 679.2 | 686.1 | 686.1 | 667 | 667 | 666.5 | 666.5 | 672.5 | 672.5 | 676 | 676 | 676.7 | 676.7 | 682.4 | 682.4 | 673.2 | 673.2 | 7.9 | 0 | 0 | 7.88 | 8.07 | 0 | 0 | 8.11 | 7.87 | 0 | 0 | 7.91 | 8.13 | 0 | 8.15 | 0 | 0 | 7.97 | 8.09 | 0 | 27776.01 | 2022/05/09 05:09:55 | 2022/05/08 17:57:27 | 2826.4 | 2838.54 | 2864 | 2828.02 | 2809 | 2805.76 | 2869.24 | 2884.78 | 2846.45 | 2857.21 | 3579.33 | 27773.11 | 0 | 28429.4 | 0
1360 | VNM - Đà Nẵng - Nhà Máy | /BCG Energy | 1020C0058922/EM001020C0058922 | 2022-05-09 10:15:00 | 32.1 | 45.4 | 1.3 | N/A | 4.477 | 554 | Online | 1020C0058922/INVT_04 | Grid connected | 380.4 | 377.5 | 377.4 | 222.4 | 218 | 218.2 | 97.971 | 98.179 | 98.105 | 98.32 | 55.1 | 1 | 50.12 | 64.436 | -1.596 | 142.89 | 65.511 | 672.7 | 672.7 | 685.2 | 685.2 | 668.1 | 668.1 | 672.1 | 672.1 | 672.5 | 672.5 | 667 | 667 | 678.8 | 678.8 | 667.4 | 667.4 | 667 | 667 | 677.5 | 677.5 | 9.54 | 0 | 0 | 9.43 | 10.18 | 0 | 0 | 9.94 | 9.67 | 0 | 0 | 9.81 | 9.75 | 0 | 9.86 | 0 | 0 | 9.91 | 9.71 | 0 | 27781.37 | 2022/05/09 05:09:55 | 2022/05/08 17:57:27 | 2826.94 | 2839.09 | 2864.55 | 2828.56 | 2809.54 | 2806.3 | 2869.8 | 2885.34 | 2847 | 2857.76 | 3584.76 | 27778.54 | 0 | 28434.88 | 0
1361 | VNM - Đà Nẵng - Nhà Máy | /BCG Energy | 1020C0058922/EM001020C0058922 | 2022-05-09 10:20:00 | 32.3 | 45.3 | 0.7 | N/A | 4.632 | 581.1 | Online | 1020C0058922/INVT_04 | Grid connected | 378.3 | 376.3 | 375.2 | 221.4 | 218 | 217 | 103.879 | 104.185 | 103.796 | 98.27 | 55.8 | 1 | 50.03 | 67.924 | -1.334 | 147.89 | 69.092 | 669.4 | 669.4 | 673.1 | 673.1 | 668.1 | 668.1 | 670.9 | 670.9 | 678.5 | 678.5 | 669 | 669 | 676 | 676 | 670.4 | 670.4 | 666.9 | 666.9 | 680.6 | 680.6 | 9.7 | 0 | 0 | 9.7 | 10.41 | 0 | 0 | 10.12 | 10.2 | 0 | 0 | 10.45 | 10.6 | 0 | 10.67 | 0 | 0 | 10.48 | 10.44 | 0 | 27786.37 | 2022/05/09 05:09:55 | 2022/05/08 17:57:27 | 2827.43 | 2839.58 | 2865.06 | 2829.08 | 2810.05 | 2806.81 | 2870.31 | 2885.85 | 2847.51 | 2858.28 | 3589.64 | 27783.42 | 0 | 28439.96 | 0
1362 | VNM - Đà Nẵng - Nhà Máy | /BCG Energy | 1020C0058922/EM001020C0058922 | 2022-05-09 10:25:00 | 32 | 44.4 | 1.4 | N/A | 4.798 | 483.9 | Online | 1020C0058922/INVT_04 | Grid connected | 379.4 | 378 | 376.4 | 221.4 | 217.9 | 218 | 84.949 | 85.162 | 84.708 | 98.38 | 56.4 | 1 | 49.97 | 55.993 | -0.185 | 153.09 | 56.915 | 673.4 | 673.4 | 675.5 | 675.5 | 668.6 | 668.6 | 667 | 667 | 672.5 | 672.5 | 678.6 | 678.6 | 667.6 | 667.6 | 667.1 | 667.1 | 666.9 | 666.9 | 667.2 | 667.2 | 7.89 | 0 | 0 | 7.82 | 8.51 | 0 | 0 | 8.55 | 8.36 | 0 | 0 | 8.49 | 8.7 | 0 | 8.75 | 0 | 0 | 8.65 | 8.69 | 0 | 27791.57 | 2022/05/09 05:09:55 | 2022/05/08 17:57:27 | 2827.96 | 2840.11 | 2865.6 | 2829.61 | 2810.57 | 2807.33 | 2870.85 | 2886.39 | 2848.05 | 2858.81 | 3594.89 | 27788.67 | 0 | 28445.28 | 0
1363 | VNM - Đà Nẵng - Nhà Máy | /BCG Energy | 1020C0058922/EM001020C0058922 | 2022-05-09 10:30:00 | 31.5 | 42.8 | 2.5 | N/A | 4.94 | 462.3 | Online | 1020C0058922/INVT_04 | Grid connected | 380.5 | 378.9 | 377.8 | 221.4 | 218.9 | 219 | 83.226 | 83.385 | 83.071 | 98.38 | 56.6 | 1 | 50.08 | 54.826 | -0.51 | 157.79 | 55.712 | 674.4 | 674.4 | 673.4 | 673.4 | 674.1 | 674.1 | 679 | 679 | 672.5 | 672.5 | 667.6 | 667.6 | 672.8 | 672.8 | 679.1 | 679.1 | 674.3 | 674.3 | 673.3 | 673.3 | 8.2 | 0 | 0 | 8.15 | 8.57 | 0 | 0 | 8.27 | 8.32 | 0 | 0 | 8.27 | 8.47 | 0 | 8.43 | 0 | 0 | 8.38 | 8.23 | 0 | 27796.27 | 2022/05/09 05:09:55 | 2022/05/08 17:57:27 | 2828.43 | 2840.58 | 2866.09 | 2830.09 | 2811.04 | 2807.81 | 2871.33 | 2886.88 | 2848.53 | 2859.29 | 3599.59 | 27793.37 | 0 | 28450.07 | 0
1364 | VNM - Đà Nẵng - Nhà Máy | /BCG Energy | 1020C0058922/EM001020C0058922 | 2022-05-09 10:35:00 | 31.5 | 43 | 2.7 | N/A | 5.078 | 486.3 | Online | 1020C0058922/INVT_04 | Grid connected | 381.7 | 380 | 378.6 | 222.5 | 218.9 | 218.9 | 85.87 | 86.245 | 85.941 | 98.38 | 56.4 | 1 | 49.87 | 56.829 | -0.069 | 162.36 | 57.765 | 683.3 | 683.3 | 682.4 | 682.4 | 680.1 | 680.1 | 679 | 679 | 672.5 | 672.5 | 678.5 | 678.5 | 678.8 | 678.8 | 679.1 | 679.1 | 680.5 | 680.5 | 682.2 | 682.2 | 8.33 | 0 | 0 | 8.5 | 8.76 | 0 | 0 | 8.54 | 8.5 | 0 | 0 | 8.38 | 8.7 | 0 | 8.55 | 0 | 0 | 8.61 | 8.54 | 0 | 27800.84 | 2022/05/09 05:09:55 | 2022/05/08 17:57:27 | 2828.89 | 2841.05 | 2866.56 | 2830.56 | 2811.51 | 2808.27 | 2871.8 | 2887.35 | 2849 | 2859.76 | 3604.17 | 27797.95 | 0 | 28454.75 | 0
1365 | VNM - Đà Nẵng - Nhà Máy | /BCG Energy | 1020C0058922/EM001020C0058922 | 2022-05-09 10:40:00 | 30.3 | 40.6 | 1.9 | N/A | 5.205 | 354.8 | Online | 1020C0058922/INVT_04 | Grid connected | 381.6 | 381.2 | 379.6 | 222.5 | 219.9 | 219.9 | 62.628 | 62.703 | 62.652 | 98.38 | 56.2 | 1 | 49.91 | 41.552 | 0.824 | 166.47 | 42.211 | 678.7 | 678.7 | 685.2 | 685.2 | 680.1 | 680.1 | 679 | 679 | 678.7 | 678.7 | 672.8 | 672.8 | 678.8 | 678.8 | 679.2 | 679.2 | 673.4 | 673.4 | 679.2 | 679.2 | 6.34 | 0 | 0 | 6.12 | 6.46 | 0 | 0 | 6.18 | 6.17 | 0 | 0 | 6.19 | 6.45 | 0 | 6.34 | 0 | 0 | 6.25 | 6.27 | 0 | 27804.95 | 2022/05/09 05:09:55 | 2022/05/08 17:57:27 | 2829.3 | 2841.46 | 2866.99 | 2830.97 | 2811.92 | 2808.69 | 2872.23 | 2887.77 | 2849.42 | 2860.18 | 3608.26 | 27802.04 | 0 | 28458.93 | 0
1366 | VNM - Đà Nẵng - Nhà Máy | /BCG Energy | 1020C0058922/EM001020C0058922 | 2022-05-09 10:45:00 | 29.9 | 38.9 | 3.7 | N/A | 5.317 | 392.2 | Online | 1020C0058922/INVT_04 | Grid connected | 384.7 | 384.5 | 382.6 | 223.5 | 221.9 | 222 | 66.916 | 67.117 | 66.856 | 98.38 | 55.6 | 1 | 50.04 | 44.696 | -0.1 | 170.07 | 45.404 | 686.9 | 686.9 | 686 | 686 | 686.2 | 686.2 | 689.7 | 689.7 | 684.6 | 684.6 | 683 | 683 | 682.6 | 682.6 | 679.1 | 679.1 | 682.9 | 682.9 | 679.8 | 679.8 | 6.65 | 0 | 0 | 6.57 | 6.71 | 0 | 0 | 6.59 | 6.63 | 0 | 0 | 6.59 | 6.66 | 0 | 6.83 | 0 | 0 | 6.68 | 6.87 | 0 | 27808.55 | 2022/05/09 05:09:55 | 2022/05/08 17:57:27 | 2829.66 | 2841.82 | 2867.36 | 2831.35 | 2812.28 | 2809.05 | 2872.6 | 2888.14 | 2849.79 | 2860.55 | 3611.86 | 27805.64 | 0 | 28462.6 | 0
1367 | VNM - Đà Nẵng - Nhà Máy | /BCG Energy | 1020C0058922/EM001020C0058922 | 2022-05-09 10:50:00 | 30.1 | 38.1 | 1.6 | N/A | 5.421 | 293.7 | Online | 1020C0058922/INVT_04 | Grid connected | 384.5 | 383.6 | 381.6 | 223.5 | 221.9 | 222 | 51.67 | 51.725 | 51.68 | 98.52 | 55 | 1 | 49.97 | 34.413 | -0.119 | 173.36 | 34.926 | 690.7 | 690.7 | 697.2 | 697.2 | 686.1 | 686.1 | 685 | 685 | 686.5 | 686.5 | 684.5 | 684.5 | 678.8 | 678.8 | 683.4 | 683.4 | 678.9 | 678.9 | 679.2 | 679.2 | 5.09 | 0 | 0 | 5 | 5.18 | 0 | 0 | 5.02 | 5.12 | 0 | 0 | 5.05 | 5.29 | 0 | 5.33 | 0 | 0 | 5.12 | 5.34 | 0 | 27811.84 | 2022/05/09 05:09:55 | 2022/05/08 17:57:27 | 2830 | 2842.16 | 2867.69 | 2831.67 | 2812.61 | 2809.38 | 2872.94 | 2888.48 | 2850.13 | 2860.89 | 3615.14 | 27808.92 | 0 | 28465.95 | 0
1368 | VNM - Đà Nẵng - Nhà Máy | /BCG Energy | 1020C0058922/EM001020C0058922 | 2022-05-09 10:55:00 | 30.2 | 37.4 | 1.1 | N/A | 5.51 | 298.2 | Online | 1020C0058922/INVT_04 | Grid connected | 385.4 | 385.1 | 383.2 | 223.5 | 221.9 | 222 | 52.171 | 52.342 | 52.237 | 98.42 | 54 | 1 | 50.04 | 34.979 | 0.948 | 176.28 | 35.522 | 690.7 | 690.7 | 703.4 | 703.4 | 692.3 | 692.3 | 697.1 | 697.1 | 696.6 | 696.6 | 690.8 | 690.8 | 690.9 | 690.9 | 697.2 | 697.2 | 684.4 | 684.4 | 697.3 | 697.3 | 5.29 | 0 | 0 | 5.21 | 5.19 | 0 | 0 | 5.07 | 5.12 | 0 | 0 | 5.04 | 5.3 | 0 | 5.36 | 0 | 0 | 5.16 | 5.32 | 0 | 27814.79 | 2022/05/09 05:09:55 | 2022/05/08 17:57:27 | 2830.3 | 2842.46 | 2868 | 2831.97 | 2812.91 | 2809.68 | 2873.24 | 2888.79 | 2850.43 | 2861.19 | 3618.1 | 27811.88 | 0 | 28468.97 | 0
1369 | VNM - Đà Nẵng - Nhà Máy | /BCG Energy | 1020C0058922/EM001020C0058922 | 2022-05-09 11:00:00 | 30.3 | 36.7 | 1.8 | N/A | 5.591 | 255.7 | Online | 1020C0058922/INVT_04 | Grid connected | 385.4 | 385.1 | 382.1 | 223.5 | 222.9 | 222 | 45.293 | 45.384 | 45.307 | 98.54 | 53.3 | 1 | 49.97 | 30.226 | -0.802 | 178.96 | 30.676 | 684.7 | 684.7 | 703.2 | 703.2 | 695.5 | 695.5 | 691 | 691 | 688 | 688 | 690.5 | 690.5 | 696.8 | 696.8 | 688 | 688 | 684.9 | 684.9 | 691.2 | 691.2 | 4.46 | 0 | 0 | 4.36 | 4.57 | 0 | 0 | 4.42 | 4.47 | 0 | 0 | 4.41 | 4.64 | 0 | 4.53 | 0 | 0 | 4.5 | 4.46 | 0 | 27817.44 | 2022/05/09 05:09:55 | 2022/05/08 17:57:27 | 2830.57 | 2842.73 | 2868.27 | 2832.23 | 2813.17 | 2809.95 | 2873.51 | 2889.06 | 2850.71 | 2861.46 | 3620.74 | 27814.52 | 0 | 28471.66 | 0
1370 | VNM - Đà Nẵng - Nhà Máy | /BCG Energy | 1020C0058922/EM001020C0058922 | 2022-05-09 11:05:00 | 30.5 | 36.4 | 2.5 | N/A | 5.666 | 281.6 | Online | 1020C0058922/INVT_04 | Grid connected | 387.8 | 388.4 | 386.1 | 225.6 | 223.9 | 224 | 51.064 | 51.175 | 51.122 | 98.53 | 52.5 | 1 | 50.16 | 34.494 | 0.485 | 181.44 | 35.033 | 691.7 | 691.7 | 699.7 | 699.7 | 692.1 | 692.1 | 698.8 | 698.8 | 696.5 | 696.5 | 692.1 | 692.1 | 685.9 | 685.9 | 691.2 | 691.2 | 701.6 | 701.6 | 691.2 | 691.2 | 4.69 | 0 | 0 | 4.77 | 5.01 | 0 | 0 | 4.87 | 4.88 | 0 | 0 | 4.88 | 5.13 | 0 | 5.19 | 0 | 0 | 4.93 | 5.13 | 0 | 27819.92 | 2022/05/09 05:09:55 | 2022/05/08 17:57:27 | 2830.82 | 2842.98 | 2868.52 | 2832.49 | 2813.42 | 2810.2 | 2873.77 | 2889.32 | 2850.96 | 2861.72 | 3623.22 | 27817 | 0 | 28474.2 | 0
1371 | VNM - Đà Nẵng - Nhà Máy | /BCG Energy | 1020C0058922/EM001020C0058922 | 2022-05-09 11:10:00 | 30.8 | 38 | 0.9 | N/A | 5.769 | 360.3 | Online | 1020C0058922/INVT_04 | Grid connected | 387.4 | 386.5 | 385.3 | 225.6 | 223.4 | 223 | 61.946 | 62.148 | 62.063 | 98.47 | 52.1 | 1 | 50.07 | 41.709 | -0.726 | 184.79 | 42.366 | 713.6 | 713.6 | 699.4 | 699.4 | 704.1 | 704.1 | 702.5 | 702.5 | 685 | 685 | 690.6 | 690.6 | 679.8 | 679.8 | 685.7 | 685.7 | 691.4 | 691.4 | 681.9 | 681.9 | 5.99 | 0 | 0 | 5.82 | 5.92 | 0 | 0 | 5.95 | 6.04 | 0 | 0 | 5.99 | 6.3 | 0 | 6.28 | 0 | 0 | 6.09 | 6.36 | 0 | 27823.31 | 2022/05/09 05:09:55 | 2022/05/08 17:57:27 | 2831.16 | 2843.31 | 2868.87 | 2832.83 | 2813.77 | 2810.54 | 2874.12 | 2889.67 | 2851.3 | 2862.07 | 3626.58 | 27820.36 | 0 | 28477.64 | 0
1372 | VNM - Đà Nẵng - Nhà Máy | /BCG Energy | 1020C0058922/EM001020C0058922 | 2022-05-09 11:15:00 | 30.7 | 39 | 1.9 | N/A | 5.885 | 385.3 | Online | 1020C0058922/INVT_04 | Grid connected | 387.4 | 387.5 | 385.5 | 225.6 | 223.4 | 223 | 65.005 | 65.34 | 65.158 | 98.47 | 51.9 | 1 | 50.09 | 43.708 | -1.256 | 188.51 | 44.4 | 696.6 | 696.6 | 697.2 | 697.2 | 698.1 | 698.1 | 697 | 697 | 692 | 692 | 690.5 | 690.5 | 692.9 | 692.9 | 689.4 | 689.4 | 690.8 | 690.8 | 691.2 | 691.2 | 6.44 | 0 | 0 | 6.31 | 6.33 | 0 | 0 | 6.32 | 6.27 | 0 | 0 | 6.39 | 6.63 | 0 | 6.72 | 0 | 0 | 6.48 | 6.71 | 0 | 27826.99 | 2022/05/09 05:09:55 | 2022/05/08 17:57:27 | 2831.53 | 2843.69 | 2869.24 | 2833.19 | 2814.13 | 2810.91 | 2874.5 | 2890.06 | 2851.69 | 2862.45 | 3630.31 | 27824.09 | 0 | 28481.39 | 0
1373 | VNM - Đà Nẵng - Nhà Máy | /BCG Energy | 1020C0058922/EM001020C0058922 | 2022-05-09 11:20:00 | 31.4 | 39.3 | 0.4 | N/A | 5.986 | 272.4 | Online | 1020C0058922/INVT_04 | Grid connected | 385.5 | 385 | 383.4 | 224.2 | 223 | 222.6 | 46.535 | 46.689 | 46.587 | 98.47 | 51.9 | 1 | 50.1 | 31.2 | 0.176 | 191.71 | 31.663 | 690.7 | 690.7 | 688.2 | 688.2 | 692.1 | 692.1 | 687.6 | 687.6 | 690.5 | 690.5 | 694.1 | 694.1 | 690.8 | 690.8 | 691.1 | 691.1 | 680.8 | 680.8 | 685.2 | 685.2 | 4.63 | 0 | 0 | 4.57 | 4.61 | 0 | 0 | 4.54 | 4.54 | 0 | 0 | 4.62 | 4.63 | 0 | 4.77 | 0 | 0 | 4.7 | 4.79 | 0 | 27830.19 | 2022/05/09 05:09:55 | 2022/05/08 17:57:27 | 2831.86 | 2844.02 | 2869.56 | 2833.5 | 2814.45 | 2811.24 | 2874.84 | 2890.39 | 2852.02 | 2862.78 | 3633.48 | 27827.26 | 0 | 28484.66 | 0
1374 | VNM - Đà Nẵng - Nhà Máy | /BCG Energy | 1020C0058922/EM001020C0058922 | 2022-05-09 11:25:00 | 30.5 | 37.8 | 1.2 | N/A | 6.057 | 230 | Online | 1020C0058922/INVT_04 | Grid connected | 385.8 | 385.9 | 383.2 | 224.1 | 223.1 | 222.6 | 40.453 | 40.571 | 40.713 | 98.47 | 51.5 | 1 | 49.93 | 27.24 | -0.523 | 194.01 | 27.665 | 690.6 | 690.6 | 691.2 | 691.2 | 692.1 | 692.1 | 691 | 691 | 690.9 | 690.9 | 690.5 | 690.5 | 696.7 | 696.7 | 696.9 | 696.9 | 684.9 | 684.9 | 686.9 | 686.9 | 3.82 | 0 | 0 | 3.72 | 3.98 | 0 | 0 | 3.92 | 3.89 | 0 | 0 | 3.81 | 3.99 | 0 | 4.11 | 0 | 0 | 3.9 | 3.99 | 0 | 27832.49 | 2022/05/09 05:09:55 | 2022/05/08 17:57:27 | 2832.09 | 2844.25 | 2869.79 | 2833.73 | 2814.69 | 2811.47 | 2875.07 | 2890.63 | 2852.26 | 2863.02 | 3635.78 | 27829.56 | 0 | 28487 | 0
1375 | VNM - Đà Nẵng - Nhà Máy | /BCG Energy | 1020C0058922/EM001020C0058922 | 2022-05-09 11:30:00 | 30.2 | 36.2 | 2 | N/A | 6.127 | 246.3 | Online | 1020C0058922/INVT_04 | Grid connected | 387.3 | 387.2 | 384 | 224.1 | 223.1 | 222.7 | 43.721 | 43.666 | 43.757 | 98.47 | 50.9 | 1 | 50.08 | 29.452 | 0.719 | 196.34 | 29.913 | 694.5 | 694.5 | 697.2 | 697.2 | 698.2 | 698.2 | 697 | 697 | 698.1 | 698.1 | 690.5 | 690.5 | 690.8 | 690.8 | 701.3 | 701.3 | 690.9 | 690.9 | 691.2 | 691.2 | 4.23 | 0 | 0 | 4.13 | 4.38 | 0 | 0 | 4.32 | 4.11 | 0 | 0 | 4.21 | 4.2 | 0 | 4.33 | 0 | 0 | 4.32 | 4.41 | 0 | 27834.82 | 2022/05/09 05:09:55 | 2022/05/08 17:57:27 | 2832.32 | 2844.48 | 2870.04 | 2833.98 | 2814.92 | 2811.7 | 2875.31 | 2890.87 | 2852.49 | 2863.27 | 3638.09 | 27831.87 | 0 | 28489.38 | 0
1376 | VNM - Đà Nẵng - Nhà Máy | /BCG Energy | 1020C0058922/EM001020C0058922 | 2022-05-09 11:35:00 | 30.7 | 36.2 | 2.4 | N/A | 6.207 | 302.7 | Online | 1020C0058922/INVT_04 | Grid connected | 388.2 | 387.3 | 385.1 | 225.1 | 224.1 | 223.7 | 55.235 | 55.367 | 55.246 | 98.47 | 50.5 | 1 | 50.11 | 37.286 | 0.451 | 199.04 | 37.869 | 696.6 | 696.6 | 703.2 | 703.2 | 696.8 | 696.8 | 699.2 | 699.2 | 702.5 | 702.5 | 696.5 | 696.5 | 696.8 | 696.8 | 697.1 | 697.1 | 696.8 | 696.8 | 697.2 | 697.2 | 5.29 | 0 | 0 | 5.18 | 5.62 | 0 | 0 | 5.38 | 5.39 | 0 | 0 | 5.3 | 5.44 | 0 | 5.39 | 0 | 0 | 5.39 | 5.28 | 0 | 27837.52 | 2022/05/09 05:09:55 | 2022/05/08 17:57:27 | 2832.59 | 2844.75 | 2870.32 | 2834.25 | 2815.19 | 2811.97 | 2875.59 | 2891.15 | 2852.76 | 2863.54 | 3640.82 | 27834.6 | 0 | 28492.11 | 0
1377 | VNM - Đà Nẵng - Nhà Máy | /BCG Energy | 1020C0058922/EM001020C0058922 | 2022-05-09 11:40:00 | 31.5 | 38.6 | 2.6 | N/A | 6.315 | 416.4 | Online | 1020C0058922/INVT_04 | Grid connected | 387.4 | 386.3 | 384.8 | 226.1 | 223.1 | 223.7 | 72.799 | 73.072 | 72.817 | 98.47 | 50.3 | 1 | 50.17 | 48.984 | -0.084 | 202.66 | 49.776 | 696.6 | 696.6 | 703.2 | 703.2 | 692.2 | 692.2 | 697.9 | 697.9 | 696.5 | 696.5 | 691.1 | 691.1 | 690.9 | 690.9 | 697.1 | 697.1 | 696.5 | 696.5 | 697.2 | 697.2 | 6.89 | 0 | 0 | 6.92 | 7.2 | 0 | 0 | 6.91 | 6.9 | 0 | 0 | 7.03 | 7.26 | 0 | 7.15 | 0 | 0 | 7.1 | 7.26 | 0 | 27841.14 | 2022/05/09 05:09:55 | 2022/05/08 17:57:27 | 2832.95 | 2845.11 | 2870.7 | 2834.62 | 2815.56 | 2812.34 | 2875.96 | 2891.53 | 2853.14 | 2863.91 | 3644.45 | 27838.23 | 0 | 28495.82 | 0
1378 | VNM - Đà Nẵng - Nhà Máy | /BCG Energy | 1020C0058922/EM001020C0058922 | 2022-05-09 11:45:00 | 31.4 | 38 | 1.9 | N/A | 6.419 | 250.7 | Online | 1020C0058922/INVT_04 | Grid connected | 389.1 | 389.1 | 386.2 | 225.9 | 224.1 | 223.9 | 45.077 | 45.282 | 45.208 | 98.47 | 50.7 | 1 | 50 | 30.528 | 0.978 | 206.07 | 30.981 | 693.5 | 693.5 | 685.2 | 685.2 | 692.1 | 692.1 | 691 | 691 | 692.8 | 692.8 | 684.6 | 684.6 | 693.9 | 693.9 | 688.5 | 688.5 | 690.9 | 690.9 | 692.3 | 692.3 | 4.43 | 0 | 0 | 4.48 | 4.55 | 0 | 0 | 4.42 | 4.6 | 0 | 0 | 4.51 | 4.68 | 0 | 4.67 | 0 | 0 | 4.5 | 4.58 | 0 | 27844.55 | 2022/05/09 05:09:55 | 2022/05/08 17:57:27 | 2833.3 | 2845.46 | 2871.04 | 2834.96 | 2815.9 | 2812.69 | 2876.31 | 2891.88 | 2853.49 | 2864.26 | 3647.85 | 27841.63 | 0 | 28499.29 | 0
1379 | VNM - Đà Nẵng - Nhà Máy | /BCG Energy | 1020C0058922/EM001020C0058922 | 2022-05-09 11:50:00 | 31.6 | 38.2 | 3.4 | N/A | 6.504 | 368.4 | Online | 1020C0058922/INVT_04 | Grid connected | 389.1 | 389.1 | 387.1 | 225.9 | 224.1 | 223.9 | 66.769 | 66.964 | 66.812 | 98.47 | 50.5 | 1 | 50.03 | 45.225 | 0.082 | 208.98 | 45.947 | 696.7 | 696.7 | 697.3 | 697.3 | 698 | 698 | 696.9 | 696.9 | 695.9 | 695.9 | 696.6 | 696.6 | 697 | 697 | 697.6 | 697.6 | 696.9 | 696.9 | 701.7 | 701.7 | 6.17 | 0 | 0 | 6.32 | 6.7 | 0 | 0 | 6.63 | 6.36 | 0 | 0 | 6.32 | 6.56 | 0 | 6.6 | 0 | 0 | 6.37 | 6.5 | 0 | 27847.46 | 2022/05/09 05:09:55 | 2022/05/08 17:57:27 | 2833.58 | 2845.74 | 2871.35 | 2835.27 | 2816.19 | 2812.98 | 2876.61 | 2892.18 | 2853.79 | 2864.56 | 3650.77 | 27844.55 | 0 | 28502.25 | 0
1380 | VNM - Đà Nẵng - Nhà Máy | /BCG Energy | 1020C0058922/EM001020C0058922 | 2022-05-09 11:55:00 | 31.6 | 40.7 | 2.3 | N/A | 6.642 | 531.7 | Online | 1020C0058922/INVT_04 | Grid connected : power limited | 390.9 | 390.4 | 388.3 | 227.9 | 225.1 | 224.9 | 92.376 | 92.394 | 92.273 | 98.38 | 50.9 | 1 | 50.11 | 62.696 | -0.301 | 212.78 | 63.734 | 696.6 | 696.6 | 697.2 | 697.2 | 692.1 | 692.1 | 688.4 | 688.4 | 690.5 | 690.5 | 693.5 | 693.5 | 694.5 | 694.5 | 685.1 | 685.1 | 694.1 | 694.1 | 691.2 | 691.2 | 8.93 | 0 | 0 | 8.9 | 9.22 | 0 | 0 | 9.17 | 8.97 | 0 | 0 | 9.1 | 9.13 | 0 | 9.41 | 0 | 0 | 9.08 | 9.14 | 0 | 27851.26 | 2022/05/09 05:09:55 | 2022/05/08 17:57:27 | 2833.97 | 2846.13 | 2871.75 | 2835.66 | 2816.59 | 2813.37 | 2877 | 2892.57 | 2854.17 | 2864.95 | 3654.59 | 27848.37 | 0 | 28506.16 | 0
1381 | VNM - Đà Nẵng - Nhà Máy | /BCG Energy | 1020C0058922/EM001020C0058922 | 2022-05-09 12:00:00 | 31.6 | 42.1 | 2.8 | N/A | 6.819 | 779.4 | Online | 1020C0058922/INVT_04 | Grid connected | 393 | 390.4 | 390.4 | 229.9 | 225.1 | 224.9 | 123.885 | 124.267 | 123.911 | 98.26 | 52.1 | 1 | 50.06 | 84.453 | 0.301 | 218.51 | 85.966 | 689.7 | 689.7 | 696.9 | 696.9 | 686.2 | 686.2 | 685 | 685 | 678 | 678 | 684.6 | 684.6 | 684.8 | 684.8 | 685.2 | 685.2 | 678.9 | 678.9 | 691.2 | 691.2 | 12.6 | 0 | 0 | 12.64 | 12.46 | 0 | 0 | 12.4 | 12.37 | 0 | 0 | 12.35 | 12.5 | 0 | 12.65 | 0 | 0 | 12.48 | 12.52 | 0 | 27856.99 | 2022/05/09 05:09:55 | 2022/05/08 17:57:27 | 2834.54 | 2846.7 | 2872.33 | 2836.23 | 2817.16 | 2813.94 | 2877.59 | 2893.16 | 2854.77 | 2865.55 | 3660.34 | 27854.12 | 0 | 28511.97 | 0
1382 | VNM - Đà Nẵng - Nhà Máy | /BCG Energy | 1020C0058922/EM001020C0058922 | 2022-05-09 12:05:00 | 31.6 | 42.1 | 2 | N/A | 7.015 | 423.5 | Online | 1020C0058922/INVT_04 | Grid connected | 391.6 | 390.5 | 389 | 227.8 | 225.1 | 225 | 72.843 | 73.081 | 72.856 | 98.34 | 54.4 | 1 | 50.05 | 49.466 | -1.12 | 224.63 | 50.26 | 678.7 | 678.7 | 673.2 | 673.2 | 674.1 | 674.1 | 677.2 | 677.2 | 684.5 | 684.5 | 674.7 | 674.7 | 678.8 | 678.8 | 675.5 | 675.5 | 678.9 | 678.9 | 678.4 | 678.4 | 7.26 | 0 | 0 | 7.27 | 7.42 | 0 | 0 | 7.18 | 7.33 | 0 | 0 | 7.41 | 7.39 | 0 | 7.61 | 0 | 0 | 7.43 | 7.53 | 0 | 27863.11 | 2022/05/09 05:09:55 | 2022/05/08 17:57:27 | 2835.16 | 2847.32 | 2872.95 | 2836.84 | 2817.79 | 2814.56 | 2878.23 | 2893.8 | 2855.4 | 2866.18 | 3666.48 | 27860.26 | 0 | 28518.23 | 0
1383 | VNM - Đà Nẵng - Nhà Máy | /BCG Energy | 1020C0058922/EM001020C0058922 | 2022-05-09 12:10:00 | 31 | 40.2 | 2.9 | N/A | 7.16 | 477.4 | Online | 1020C0058922/INVT_04 | Grid connected | 390.1 | 388.9 | 387.9 | 227.8 | 225.1 | 225 | 82.549 | 82.788 | 82.584 | 98.34 | 54.8 | 1 | 50.05 | 55.847 | -1.551 | 229.31 | 56.767 | 685.8 | 685.8 | 688.5 | 688.5 | 680.9 | 680.9 | 691.1 | 691.1 | 680.3 | 680.3 | 684.7 | 684.7 | 680.1 | 680.1 | 685.2 | 685.2 | 684.9 | 684.9 | 691.2 | 691.2 | 8.29 | 0 | 0 | 8.26 | 8.28 | 0 | 0 | 8.08 | 8.37 | 0 | 0 | 8.39 | 8.51 | 0 | 8.51 | 0 | 0 | 8.43 | 8.44 | 0 | 27867.84 | 2022/05/09 05:09:55 | 2022/05/08 17:57:27 | 2835.64 | 2847.8 | 2873.43 | 2837.33 | 2818.26 | 2815.05 | 2878.71 | 2894.29 | 2855.88 | 2866.66 | 3671.16 | 27864.94 | 0 | 28523.05 | 0
1384 | VNM - Đà Nẵng - Nhà Máy | /BCG Energy | 1020C0058922/EM001020C0058922 | 2022-05-09 12:15:00 | 31.5 | 41.4 | 3.9 | N/A | 7.316 | 580.4 | Online | 1020C0058922/INVT_04 | Grid connected | 390.1 | 388.9 | 387.9 | 227.8 | 224.1 | 224 | 99.16 | 99.474 | 99.105 | 98.34 | 55 | 1 | 50.02 | 67.062 | -1.219 | 234.4 | 68.215 | 688.6 | 688.6 | 685.1 | 685.1 | 686.1 | 686.1 | 689.8 | 689.8 | 684.6 | 684.6 | 684.7 | 684.7 | 684.9 | 684.9 | 683.5 | 683.5 | 678.9 | 678.9 | 673.5 | 673.5 | 9.74 | 0 | 0 | 9.8 | 9.82 | 0 | 0 | 9.66 | 9.98 | 0 | 0 | 9.98 | 10.17 | 0 | 10.03 | 0 | 0 | 10.12 | 10.07 | 0 | 27872.88 | 2022/05/09 05:09:55 | 2022/05/08 17:57:27 | 2836.14 | 2848.32 | 2873.95 | 2837.83 | 2818.78 | 2815.56 | 2879.24 | 2894.81 | 2856.4 | 2867.18 | 3676.21 | 27869.99 | 0 | 28528.21 | 0
1385 | VNM - Đà Nẵng - Nhà Máy | /BCG Energy | 1020C0058922/EM001020C0058922 | 2022-05-09 12:20:00 | 32 | 45.4 | 2.9 | N/A | 7.559 | 829.8 | Online | 1020C0058922/INVT_04 | Grid connected | 393.1 | 391 | 390.3 | 229.8 | 225.1 | 225 | 137.605 | 137.981 | 137.448 | 98.1 | 57 | 1 | 49.93 | 93.75 | 0.278 | 241.8 | 95.586 | 672.6 | 672.6 | 679.2 | 679.2 | 667.5 | 667.5 | 668.3 | 668.3 | 678.5 | 678.5 | 678.5 | 678.5 | 667.1 | 667.1 | 661.2 | 661.2 | 672.9 | 672.9 | 673.2 | 673.2 | 13.46 | 0 | 0 | 13.33 | 13.54 | 0 | 0 | 13.52 | 14 | 0 | 0 | 14.11 | 14.73 | 0 | 15.15 | 0 | 0 | 14.95 | 15.08 | 0 | 27880.28 | 2022/05/09 05:09:55 | 2022/05/08 17:57:27 | 2836.9 | 2849.07 | 2874.7 | 2838.57 | 2819.53 | 2816.3 | 2880 | 2895.57 | 2857.16 | 2867.94 | 3683.73 | 27877.51 | 0 | 28535.74 | 0
1386 | VNM - Đà Nẵng - Nhà Máy | /BCG Energy | 1020C0058922/EM001020C0058922 | 2022-05-09 12:25:00 | 32.9 | 49.5 | 5.3 | N/A | 7.865 | 1038 | Online | 1020C0058922/INVT_04 | Grid connected | 393.1 | 391 | 391.3 | 230.7 | 225.1 | 225 | 150.266 | 150.516 | 150.126 | 97.77 | 60 | 1 | 50.04 | 102.305 | -1.304 | 250.23 | 104.638 | 721.5 | 721.5 | 721.5 | 721.5 | 720.9 | 720.9 | 721.3 | 721.3 | 720.4 | 720.4 | 720.4 | 720.4 | 721.1 | 721.1 | 721.6 | 721.6 | 720.9 | 720.9 | 721 | 721 | 14.26 | 0 | 0 | 14.71 | 13.81 | 0 | 0 | 13.84 | 14.53 | 0 | 0 | 14.48 | 14.46 | 0 | 14.73 | 0 | 0 | 14.73 | 14.72 | 0 | 27888.71 | 2022/05/09 05:09:55 | 2022/05/08 17:57:27 | 2837.74 | 2849.93 | 2875.53 | 2839.4 | 2820.4 | 2817.16 | 2880.87 | 2896.46 | 2858.04 | 2868.82 | 3692.08 | 27885.86 | 0 | 28544.35 | 0
1387 | VNM - Đà Nẵng - Nhà Máy | /BCG Energy | 1020C0058922/EM001020C0058922 | 2022-05-09 12:30:00 | 32.6 | 48.5 | 2.4 | N/A | 8.163 | 765.9 | Online | 1020C0058922/INVT_04 | Grid connected | 391.1 | 389.7 | 389.1 | 228.6 | 225.1 | 225 | 117.592 | 117.967 | 117.543 | 98.32 | 62.6 | 1 | 49.95 | 79.981 | 0.713 | 258.03 | 81.413 | 643.6 | 643.6 | 661.2 | 661.2 | 654.2 | 654.2 | 654.8 | 654.8 | 648.4 | 648.4 | 648.3 | 648.3 | 648.8 | 648.8 | 649.8 | 649.8 | 653.6 | 653.6 | 643.2 | 643.2 | 12.81 | 0 | 0 | 12.41 | 12.18 | 0 | 0 | 12.17 | 12.2 | 0 | 0 | 12.14 | 12.52 | 0 | 12.69 | 0 | 0 | 12.56 | 12.84 | 0 | 27896.51 | 2022/05/09 05:09:55 | 2022/05/08 17:57:27 | 2838.55 | 2850.75 | 2876.31 | 2840.17 | 2821.2 | 2817.94 | 2881.67 | 2897.27 | 2858.83 | 2869.61 | 3699.78 | 27893.56 | 0 | 28552.3 | 0
1388 | VNM - Đà Nẵng - Nhà Máy | /BCG Energy | 1020C0058922/EM001020C0058922 | 2022-05-09 12:35:00 | 32.8 | 50.3 | 3.4 | N/A | 8.468 | 1268.1 | Online | 1020C0058922/INVT_04 | Grid connected | 392.7 | 391.4 | 390.4 | 230.8 | 226.2 | 226.2 | 146.442 | 146.695 | 146.298 | 97.73 | 64.2 | 1 | 50.04 | 100.099 | -0.734 | 265.49 | 102.476 | 735.3 | 735.3 | 735.1 | 735.1 | 734.6 | 734.6 | 734.9 | 734.9 | 734 | 734 | 734 | 734 | 734.7 | 734.7 | 735.2 | 735.2 | 734.5 | 734.5 | 734.8 | 734.8 | 13.53 | 0 | 0 | 14.09 | 13.61 | 0 | 0 | 13.62 | 14.04 | 0 | 0 | 13.47 | 13.49 | 0 | 13.87 | 0 | 0 | 13.66 | 13.7 | 0 | 27903.97 | 2022/05/09 05:09:55 | 2022/05/08 17:57:27 | 2839.32 | 2851.53 | 2877.06 | 2840.93 | 2821.96 | 2818.69 | 2882.43 | 2898.04 | 2859.59 | 2870.38 | 3707.34 | 27901.12 | 0 | 28559.93 | 0
1389 | VNM - Đà Nẵng - Nhà Máy | /BCG Energy | 1020C0058922/EM001020C0058922 | 2022-05-09 12:40:00 | 32.6 | 48.7 | 4.9 | N/A | 8.717 | 1109.7 | Online | 1020C0058922/INVT_04 | Grid connected | 392.9 | 391.4 | 390.8 | 230.5 | 226.2 | 226.2 | 152.786 | 152.953 | 152.601 | 98.07 | 64.8 | 1 | 50.08 | 104.299 | 0.194 | 271.98 | 106.352 | 675 | 675 | 677.6 | 677.6 | 673.4 | 673.4 | 682.4 | 682.4 | 704.5 | 704.5 | 700.5 | 700.5 | 700.6 | 700.6 | 704.1 | 704.1 | 700.4 | 700.4 | 705.2 | 705.2 | 15.21 | 0 | 0 | 15.32 | 15.5 | 0 | 0 | 15.21 | 15.22 | 0 | 0 | 15.19 | 15.38 | 0 | 15.46 | 0 | 0 | 15.48 | 15.18 | 0 | 27910.46 | 2022/05/09 05:09:55 | 2022/05/08 17:57:27 | 2839.96 | 2852.19 | 2877.7 | 2841.55 | 2822.63 | 2819.34 | 2883.09 | 2898.7 | 2860.24 | 2871.02 | 3713.82 | 27907.6 | 0 | 28566.58 | 0
1390 | VNM - Đà Nẵng - Nhà Máy | /BCG Energy | 1020C0058922/EM001020C0058922 | 2022-05-09 12:45:00 | 33.8 | 50.7 | 3.7 | N/A | 9.025 | 748.8 | Online | 1020C0058922/INVT_04 | Grid connected | 391.7 | 389.6 | 389.4 | 229.1 | 225 | 225.2 | 138.113 | 138.68 | 138.001 | 98.17 | 66 | 1 | 49.95 | 93.681 | -0.254 | 279.72 | 95.427 | 639.3 | 639.3 | 648.9 | 648.9 | 633.5 | 633.5 | 643.7 | 643.7 | 643.5 | 643.5 | 636.3 | 636.3 | 632.7 | 632.7 | 649.1 | 649.1 | 634.3 | 634.3 | 643.2 | 643.2 | 15.23 | 0 | 0 | 15.2 | 14.55 | 0 | 0 | 14.08 | 14.9 | 0 | 0 | 14.91 | 15.13 | 0 | 14.77 | 0 | 0 | 15.09 | 14.8 | 0 | 27918.28 | 2022/05/09 05:09:55 | 2022/05/08 17:57:27 | 2840.75 | 2853.01 | 2878.51 | 2842.35 | 2823.46 | 2820.14 | 2883.9 | 2899.52 | 2861.04 | 2871.83 | 3721.64 | 27915.42 | 0 | 28574.51 | 0
1391 | VNM - Đà Nẵng - Nhà Máy | /BCG Energy | 1020C0058922/EM001020C0058922 | 2022-05-09 12:50:00 | 31.8 | 42.8 | 3.9 | N/A | 9.196 | 311.5 | Online | 1020C0058922/INVT_04 | Grid connected | 385.3 | 386.2 | 383.9 | 224.8 | 222.8 | 223.2 | 52.208 | 52.288 | 52.345 | 98.46 | 66.5 | 1 | 49.79 | 35.074 | 0.434 | 284.97 | 35.612 | 651.6 | 651.6 | 661.2 | 661.2 | 655.5 | 655.5 | 658.8 | 658.8 | 660.4 | 660.4 | 663.9 | 663.9 | 658.1 | 658.1 | 664 | 664 | 653.6 | 653.6 | 655.2 | 655.2 | 5.47 | 0 | 0 | 5.27 | 5.31 | 0 | 0 | 5.27 | 5.49 | 0 | 0 | 5.48 | 5.6 | 0 | 5.57 | 0 | 0 | 5.5 | 5.6 | 0 | 27923.45 | 2022/05/09 05:09:55 | 2022/05/08 17:57:27 | 2841.28 | 2853.54 | 2879.03 | 2842.86 | 2823.99 | 2820.66 | 2884.44 | 2900.07 | 2861.57 | 2872.35 | 3726.75 | 27920.53 | 0 | 28579.79 | 0
1392 | VNM - Đà Nẵng - Nhà Máy | /BCG Energy | 1020C0058922/EM001020C0058922 | 2022-05-09 12:55:00 | 31.6 | 40.2 | 2.5 | N/A | 9.324 | 443.2 | Online | 1020C0058922/INVT_04 | Grid connected | 383.3 | 382.8 | 381.9 | 222.8 | 220.7 | 221.1 | 76.75 | 76.997 | 76.808 | 98.39 | 64.6 | 1 | 49.89 | 51.207 | -1.246 | 288.85 | 52.04 | 677.9 | 677.9 | 676.9 | 676.9 | 673.8 | 673.8 | 679 | 679 | 672.5 | 672.5 | 672.4 | 672.4 | 672.5 | 672.5 | 667.2 | 667.2 | 671.6 | 671.6 | 673.2 | 673.2 | 7.79 | 0 | 0 | 7.87 | 7.56 | 0 | 0 | 7.33 | 7.63 | 0 | 0 | 7.69 | 7.77 | 0 | 7.75 | 0 | 0 | 7.71 | 7.7 | 0 | 27927.33 | 2022/05/09 05:09:55 | 2022/05/08 17:57:27 | 2841.65 | 2853.91 | 2879.4 | 2843.23 | 2824.37 | 2821.05 | 2884.83 | 2900.46 | 2861.97 | 2872.74 | 3730.65 | 27924.43 | 0 | 28583.77 | 0
1393 | VNM - Đà Nẵng - Nhà Máy | /BCG Energy | 1020C0058922/EM001020C0058922 | 2022-05-09 13:00:00 | 31.2 | 37.6 | 3.9 | N/A | 9.43 | 339.7 | Online | 1020C0058922/INVT_04 | Grid connected | 383.2 | 382.9 | 381.9 | 223.8 | 221.6 | 221.1 | 65.152 | 65.169 | 65.033 | 98.38 | 62.9 | 1 | 50 | 43.347 | -0.07 | 292.35 | 44.034 | 678.7 | 678.7 | 686.2 | 686.2 | 682.5 | 682.5 | 685 | 685 | 684.5 | 684.5 | 684.4 | 684.4 | 682.6 | 682.6 | 685.2 | 685.2 | 679.6 | 679.6 | 684.5 | 684.5 | 6.36 | 0 | 0 | 6.35 | 6.47 | 0 | 0 | 6.32 | 6.42 | 0 | 0 | 6.38 | 6.61 | 0 | 6.59 | 0 | 0 | 6.42 | 6.58 | 0 | 27930.83 | 2022/05/09 05:09:55 | 2022/05/08 17:57:27 | 2842.02 | 2854.28 | 2879.77 | 2843.59 | 2824.75 | 2821.42 | 2885.21 | 2900.84 | 2862.33 | 2873.11 | 3734.1 | 27927.88 | 0 | 28587.32 | 0
1394 | VNM - Đà Nẵng - Nhà Máy | /BCG Energy | 1020C0058922/EM001020C0058922 | 2022-05-09 13:05:00 | 31.8 | 38.5 | 4.2 | N/A | 9.553 | 399.8 | Online | 1020C0058922/INVT_04 | Grid connected | 383.2 | 382.9 | 381.9 | 223.8 | 220.4 | 221.1 | 69.359 | 69.515 | 69.333 | 98.38 | 61.6 | 1 | 49.96 | 46.182 | 0.586 | 296.34 | 46.924 | 683.8 | 683.8 | 691.2 | 691.2 | 691.5 | 691.5 | 680.7 | 680.7 | 689 | 689 | 688.9 | 688.9 | 691.1 | 691.1 | 691.2 | 691.2 | 683.6 | 683.6 | 685.2 | 685.2 | 6.68 | 0 | 0 | 6.68 | 6.67 | 0 | 0 | 6.62 | 6.62 | 0 | 0 | 6.54 | 6.75 | 0 | 6.93 | 0 | 0 | 6.84 | 6.88 | 0 | 27934.86 | 2022/05/09 05:09:55 | 2022/05/08 17:57:27 | 2842.43 | 2854.7 | 2880.18 | 2844 | 2825.16 | 2821.83 | 2885.62 | 2901.25 | 2862.75 | 2873.52 | 3738.13 | 27931.91 | 0 | 28591.44 | 0
1395 | VNM - Đà Nẵng - Nhà Máy | /BCG Energy | 1020C0058922/EM001020C0058922 | 2022-05-09 13:10:00 | 31.4 | 39.4 | 4.8 | N/A | 9.685 | 524.8 | Online | 1020C0058922/INVT_04 | Grid connected | 384.1 | 383.1 | 383 | 224.9 | 221.4 | 221.1 | 84.276 | 84.451 | 84.212 | 98.28 | 60.6 | 1 | 49.93 | 56.282 | -0.376 | 300.68 | 57.267 | 690.6 | 690.6 | 691.2 | 691.2 | 689.1 | 689.1 | 691 | 691 | 690.5 | 690.5 | 684.4 | 684.4 | 689 | 689 | 691.2 | 691.2 | 689.6 | 689.6 | 691.2 | 691.2 | 7.57 | 0 | 0 | 7.49 | 8.05 | 0 | 0 | 7.88 | 8.12 | 0 | 0 | 8.37 | 8.53 | 0 | 8.68 | 0 | 0 | 8.68 | 8.77 | 0 | 27939.16 | 2022/05/09 05:09:55 | 2022/05/08 17:57:27 | 2842.87 | 2855.13 | 2880.61 | 2844.43 | 2825.59 | 2822.26 | 2886.07 | 2901.7 | 2863.19 | 2873.97 | 3742.48 | 27936.26 | 0 | 28595.82 | 0
1396 | VNM - Đà Nẵng - Nhà Máy | /BCG Energy | 1020C0058922/EM001020C0058922 | 2022-05-09 13:15:00 | 31.6 | 40.6 | 2.8 | N/A | 9.853 | 876.8 | Online | 1020C0058922/INVT_04 | Grid connected | 384.6 | 382.1 | 382.8 | 224.9 | 220.3 | 220 | 145.349 | 145.923 | 145.27 | 98.1 | 60.6 | 1 | 49.96 | 96.801 | 0.127 | 306.1 | 98.716 | 691.2 | 691.2 | 689.1 | 689.1 | 685.9 | 685.9 | 697 | 697 | 689.2 | 689.2 | 678.4 | 678.4 | 685.8 | 685.8 | 690.2 | 690.2 | 689.6 | 689.6 | 691.2 | 691.2 | 14.58 | 0 | 0 | 14.62 | 14.14 | 0 | 0 | 13.77 | 13.86 | 0 | 0 | 14.29 | 14.41 | 0 | 14.27 | 0 | 0 | 14.31 | 14.29 | 0 | 27944.58 | 2022/05/09 05:09:55 | 2022/05/08 17:57:27 | 2843.42 | 2855.68 | 2881.16 | 2844.97 | 2826.14 | 2822.82 | 2886.63 | 2902.26 | 2863.75 | 2874.52 | 3747.94 | 27941.72 | 0 | 28601.35 | 0
1397 | VNM - Đà Nẵng - Nhà Máy | /BCG Energy | 1020C0058922/EM001020C0058922 | 2022-05-09 13:20:00 | 33 | 49.2 | 4.7 | N/A | 10.155 | 1007.2 | Online | 1020C0058922/INVT_04 | Grid connected | 385.7 | 383.2 | 384.2 | 226 | 221.3 | 221.1 | 147.742 | 147.97 | 147.504 | 97.74 | 62.6 | 1 | 50.03 | 98.728 | 3.129 | 314.29 | 100.98 | 727.6 | 727.6 | 727.4 | 727.4 | 726.8 | 726.8 | 727.2 | 727.2 | 726.3 | 726.3 | 726.3 | 726.3 | 727 | 727 | 727.5 | 727.5 | 726.8 | 726.8 | 726.9 | 726.9 | 13.7 | 0 | 0 | 13.95 | 13.44 | 0 | 0 | 13.41 | 13.71 | 0 | 0 | 13.48 | 13.7 | 0 | 13.95 | 0 | 0 | 13.92 | 13.95 | 0 | 27952.77 | 2022/05/09 05:09:55 | 2022/05/08 17:57:27 | 2844.25 | 2856.53 | 2881.97 | 2845.78 | 2826.98 | 2823.63 | 2887.47 | 2903.11 | 2864.6 | 2875.37 | 3756.22 | 27950 | 0 | 28609.69 | 0
1398 | VNM - Đà Nẵng - Nhà Máy | /BCG Energy | 1020C0058922/EM001020C0058922 | 2022-05-09 13:25:00 | 32.4 | 49 | 3.7 | N/A | 10.456 | 1012.1 | Online | 1020C0058922/INVT_04 | Grid connected | 382.7 | 380.6 | 381 | 224.1 | 220.2 | 220.2 | 144.396 | 144.558 | 144.251 | 98.12 | 65.4 | 1 | 49.94 | 95.79 | -0.717 | 322.48 | 97.665 | 718.9 | 718.9 | 718.8 | 718.8 | 718.2 | 718.2 | 718.6 | 718.6 | 717.7 | 717.7 | 717.7 | 717.7 | 718.4 | 718.4 | 718.9 | 718.9 | 718.2 | 718.2 | 718.3 | 718.3 | 13.57 | 0 | 0 | 13.78 | 13.27 | 0 | 0 | 13.23 | 13.61 | 0 | 0 | 13.36 | 13.63 | 0 | 13.91 | 0 | 0 | 13.84 | 13.81 | 0 | 27961.05 | 2022/05/09 05:09:55 | 2022/05/08 17:57:27 | 2845.1 | 2857.39 | 2882.8 | 2846.6 | 2827.83 | 2824.46 | 2888.32 | 2903.98 | 2865.46 | 2876.22 | 3764.41 | 27958.19 | 0 | 28618.16 | 0
1399 | VNM - Đà Nẵng - Nhà Máy | /BCG Energy | 1020C0058922/EM001020C0058922 | 2022-05-09 13:30:00 | 33.1 | 48.6 | 3.7 | N/A | 10.743 | 931 | Online | 1020C0058922/INVT_04 | Grid connected | 384.9 | 383.5 | 382.9 | 226.1 | 220.4 | 221.2 | 149.132 | 149.359 | 149.047 | 98.2 | 67.3 | 1 | 50.03 | 99.566 | 0.392 | 330.73 | 101.474 | 679.1 | 679.1 | 679 | 679 | 677.3 | 677.3 | 678.1 | 678.1 | 678 | 678 | 677.8 | 677.8 | 678.6 | 678.6 | 679.2 | 679.2 | 678.5 | 678.5 | 678.7 | 678.7 | 14.78 | 0 | 0 | 15.12 | 14.38 | 0 | 0 | 14.31 | 14.76 | 0 | 0 | 14.79 | 14.91 | 0 | 15.07 | 0 | 0 | 15.09 | 15.04 | 0 | 27969.21 | 2022/05/09 05:09:55 | 2022/05/08 17:57:27 | 2845.94 | 2858.24 | 2883.61 | 2847.41 | 2828.66 | 2825.28 | 2889.17 | 2904.82 | 2866.3 | 2877.07 | 3772.57 | 27966.35 | 0 | 28626.5 | 0
1400 | VNM - Đà Nẵng - Nhà Máy | /BCG Energy | 1020C0058922/EM001020C0058922 | 2022-05-09 13:35:00 | 32.4 | 47 | 6.8 | N/A | 11.016 | 894.5 | Online | 1020C0058922/INVT_04 | Grid connected | 387.2 | 384.5 | 384.7 | 226.1 | 221.4 | 221.2 | 144.915 | 145.112 | 144.764 | 98.2 | 69 | 1 | 50.05 | 97.113 | 0.234 | 338.79 | 98.964 | 676.1 | 676.1 | 676.8 | 676.8 | 670.3 | 670.3 | 672.2 | 672.2 | 675.8 | 675.8 | 675.4 | 675.4 | 676.2 | 676.2 | 677.2 | 677.2 | 676.2 | 676.2 | 677.1 | 677.1 | 14.6 | 0 | 0 | 14.82 | 14.33 | 0 | 0 | 14.19 | 14.62 | 0 | 0 | 14.53 | 14.74 | 0 | 14.89 | 0 | 0 | 14.88 | 14.8 | 0 | 27977.27 | 2022/05/09 05:09:55 | 2022/05/08 17:57:27 | 2846.76 | 2859.07 | 2884.42 | 2848.21 | 2829.48 | 2826.1 | 2890.01 | 2905.67 | 2867.15 | 2877.92 | 3780.63 | 27974.41 | 0 | 28634.79 | 0
1401 | VNM - Đà Nẵng - Nhà Máy | /BCG Energy | 1020C0058922/EM001020C0058922 | 2022-05-09 13:40:00 | 31.5 | 45.1 | 4.7 | N/A | 11.281 | 867 | Online | 1020C0058922/INVT_04 | Grid connected | 384.8 | 382.8 | 382.7 | 225.5 | 220.4 | 220.2 | 142.75 | 143.22 | 142.429 | 98.13 | 70.3 | 1 | 49.97 | 95.281 | 0.658 | 346.71 | 97.097 | 647.5 | 647.5 | 654.9 | 654.9 | 652.8 | 652.8 | 666.8 | 666.8 | 664.9 | 664.9 | 654.7 | 654.7 | 652.8 | 652.8 | 665.7 | 665.7 | 657.7 | 657.7 | 655.6 | 655.6 | 14.94 | 0 | 0 | 14.96 | 14.17 | 0 | 0 | 13.89 | 14.65 | 0 | 0 | 14.86 | 15.03 | 0 | 15.02 | 0 | 0 | 15.12 | 15.14 | 0 | 27985.19 | 2022/05/09 05:09:55 | 2022/05/08 17:57:27 | 2847.57 | 2859.88 | 2885.21 | 2848.99 | 2830.3 | 2826.91 | 2890.84 | 2906.49 | 2867.97 | 2878.73 | 3788.55 | 27982.33 | 0 | 28642.89 | 0
1402 | VNM - Đà Nẵng - Nhà Máy | /BCG Energy | 1020C0058922/EM001020C0058922 | 2022-05-09 13:45:00 | 31.6 | 45.1 | 5.6 | N/A | 11.539 | 852.9 | Online | 1020C0058922/INVT_04 | Grid connected | 386 | 384 | 383.9 | 225.5 | 221.4 | 221.2 | 139.624 | 139.878 | 139.391 | 98.15 | 71.5 | 1 | 49.95 | 93.281 | -0.918 | 354.45 | 95.029 | 680.3 | 680.3 | 684.5 | 684.5 | 654.4 | 654.4 | 661.9 | 661.9 | 686.6 | 686.6 | 683 | 683 | 685.4 | 685.4 | 689.5 | 689.5 | 687.8 | 687.8 | 693.2 | 693.2 | 13.94 | 0 | 0 | 13.99 | 14.1 | 0 | 0 | 13.89 | 13.91 | 0 | 0 | 13.88 | 14.07 | 0 | 14.15 | 0 | 0 | 14.14 | 13.88 | 0 | 27992.93 | 2022/05/09 05:09:55 | 2022/05/08 17:57:27 | 2848.36 | 2860.67 | 2885.97 | 2849.75 | 2831.08 | 2827.69 | 2891.64 | 2907.29 | 2868.77 | 2879.53 | 3796.28 | 27990.06 | 0 | 28650.75 | 0
1403 | VNM - Đà Nẵng - Nhà Máy | /BCG Energy | 1020C0058922/EM001020C0058922 | 2022-05-09 13:50:00 | 32.2 | 45.4 | 6.1 | N/A | 11.794 | 846.1 | Online | 1020C0058922/INVT_04 | Grid connected | 386 | 384 | 383.9 | 225.5 | 221.4 | 221.2 | 136.447 | 136.644 | 136.281 | 98.13 | 72.4 | 1 | 50.11 | 91.375 | 1.375 | 362.24 | 93.088 | 691.6 | 691.6 | 695.9 | 695.9 | 670.8 | 670.8 | 677.3 | 677.3 | 696.5 | 696.5 | 692.6 | 692.6 | 694.5 | 694.5 | 698.5 | 698.5 | 696.9 | 696.9 | 702.2 | 702.2 | 13.48 | 0 | 0 | 13.52 | 13.71 | 0 | 0 | 13.42 | 13.45 | 0 | 0 | 13.4 | 13.61 | 0 | 13.69 | 0 | 0 | 13.66 | 13.43 | 0 | 28000.72 | 2022/05/09 05:09:55 | 2022/05/08 17:57:27 | 2849.16 | 2861.47 | 2886.74 | 2850.51 | 2831.89 | 2828.48 | 2892.44 | 2908.12 | 2869.59 | 2880.34 | 3804.07 | 27997.85 | 0 | 28658.74 | 0
1404 | VNM - Đà Nẵng - Nhà Máy | /BCG Energy | 1020C0058922/EM001020C0058922 | 2022-05-09 13:55:00 | 31.6 | 44.4 | 5.1 | N/A | 12.044 | 830 | Online | 1020C0058922/INVT_04 | Grid connected | 386.4 | 383.8 | 384.6 | 226.5 | 221.4 | 222.2 | 138.053 | 138.453 | 138.022 | 98.13 | 73 | 1 | 50.01 | 92.54 | 0.277 | 369.91 | 94.275 | 650.7 | 650.7 | 665 | 665 | 665.5 | 665.5 | 662.1 | 662.1 | 664.7 | 664.7 | 653.8 | 653.8 | 654.9 | 654.9 | 656.8 | 656.8 | 660.9 | 660.9 | 661 | 661 | 14.44 | 0 | 0 | 14.15 | 13.42 | 0 | 0 | 13.33 | 14.39 | 0 | 0 | 14.55 | 14.78 | 0 | 14.72 | 0 | 0 | 14.76 | 14.54 | 0 | 28008.39 | 2022/05/09 05:09:55 | 2022/05/08 17:57:27 | 2849.95 | 2862.26 | 2887.5 | 2851.26 | 2832.68 | 2829.26 | 2893.25 | 2908.92 | 2870.39 | 2881.15 | 3811.75 | 28005.53 | 0 | 28666.62 | 0
1405 | VNM - Đà Nẵng - Nhà Máy | /BCG Energy | 1020C0058922/EM001020C0058922 | 2022-05-09 14:00:00 | 32.8 | 46.7 | 3.6 | N/A | 12.294 | 835.6 | Online | 1020C0058922/INVT_04 | Grid connected | 386.6 | 384.2 | 384.6 | 226.4 | 222 | 222.3 | 134.648 | 134.803 | 134.622 | 98.14 | 73.6 | 1 | 49.96 | 90.139 | -1.617 | 377.56 | 91.857 | 693.8 | 693.8 | 697.4 | 697.4 | 671.2 | 671.2 | 673 | 673 | 692.9 | 692.9 | 692.2 | 692.2 | 694.6 | 694.6 | 697.1 | 697.1 | 696.3 | 696.3 | 701.2 | 701.2 | 13.34 | 0 | 0 | 13.36 | 13.36 | 0 | 0 | 13.17 | 13.27 | 0 | 0 | 13.25 | 13.42 | 0 | 13.53 | 0 | 0 | 13.46 | 13.3 | 0 | 28016.12 | 2022/05/09 05:09:55 | 2022/05/08 17:57:27 | 2850.74 | 2863.07 | 2888.26 | 2852.02 | 2833.48 | 2830.05 | 2894.06 | 2909.73 | 2871.2 | 2881.95 | 3819.39 | 28013.17 | 0 | 28674.56 | 0
1406 | VNM - Đà Nẵng - Nhà Máy | /BCG Energy | 1020C0058922/EM001020C0058922 | 2022-05-09 14:05:00 | 32.4 | 46.8 | 2.8 | N/A | 12.546 | 823.5 | Online | 1020C0058922/INVT_04 | Grid connected | 387.2 | 384.1 | 384.5 | 226.4 | 221.9 | 221.4 | 133.056 | 133.208 | 133.175 | 98.14 | 74.2 | 1 | 50.03 | 89.079 | -1.116 | 385.19 | 90.758 | 688.2 | 688.2 | 692.9 | 692.9 | 676.9 | 676.9 | 667.6 | 667.6 | 692.8 | 692.8 | 689.9 | 689.9 | 690.9 | 690.9 | 693.6 | 693.6 | 691 | 691 | 696.3 | 696.3 | 13.07 | 0 | 0 | 13.09 | 13.07 | 0 | 0 | 13 | 13.02 | 0 | 0 | 12.97 | 13.4 | 0 | 13.28 | 0 | 0 | 13.23 | 13.03 | 0 | 28023.67 | 2022/05/09 05:09:55 | 2022/05/08 17:57:27 | 2851.51 | 2863.84 | 2889 | 2852.75 | 2834.25 | 2830.82 | 2894.84 | 2910.53 | 2871.99 | 2882.73 | 3827.02 | 28020.8 | 0 | 28682.26 | 0
1407 | VNM - Đà Nẵng - Nhà Máy | /BCG Energy | 1020C0058922/EM001020C0058922 | 2022-05-09 14:10:00 | 32.1 | 46 | 2.9 | N/A | 12.791 | 809.8 | Online | 1020C0058922/INVT_04 | Grid connected | 386 | 383.9 | 383.8 | 226.4 | 221 | 221.4 | 135.104 | 135.475 | 134.939 | 98.14 | 74.6 | 1 | 49.92 | 90.434 | 0.234 | 392.81 | 92.103 | 654.5 | 654.5 | 663.1 | 663.1 | 658.8 | 658.8 | 664.2 | 664.2 | 657.2 | 657.2 | 657.9 | 657.9 | 663.2 | 663.2 | 655.3 | 655.3 | 657 | 657 | 657.4 | 657.4 | 14.06 | 0 | 0 | 14.18 | 13.16 | 0 | 0 | 12.92 | 14.24 | 0 | 0 | 14.02 | 14.16 | 0 | 14.59 | 0 | 0 | 14.45 | 14.24 | 0 | 28031.29 | 2022/05/09 05:09:55 | 2022/05/08 17:57:27 | 2852.29 | 2864.63 | 2889.74 | 2853.48 | 2835.04 | 2831.6 | 2895.64 | 2911.33 | 2872.78 | 2883.53 | 3834.56 | 28028.34 | 0 | 28690.06 | 0
1408 | VNM - Đà Nẵng - Nhà Máy | /BCG Energy | 1020C0058922/EM001020C0058922 | 2022-05-09 14:15:00 | 31.4 | 44.7 | 5.2 | N/A | 13.027 | 802 | Online | 1020C0058922/INVT_04 | Grid connected | 385.1 | 383 | 382.8 | 225.4 | 221 | 221.4 | 135.043 | 135.525 | 135.062 | 98.12 | 74.8 | 1 | 50.01 | 90.253 | -1.319 | 400.1 | 91.926 | 654.4 | 654.4 | 663.4 | 663.4 | 659.5 | 659.5 | 662.1 | 662.1 | 663.1 | 663.1 | 660.3 | 660.3 | 658.6 | 658.6 | 659.9 | 659.9 | 661.6 | 661.6 | 663.5 | 663.5 | 14.05 | 0 | 0 | 13.98 | 13.03 | 0 | 0 | 12.86 | 14 | 0 | 0 | 14.05 | 14.39 | 0 | 14.29 | 0 | 0 | 14.16 | 14.24 | 0 | 28038.58 | 2022/05/09 05:09:55 | 2022/05/08 17:57:27 | 2853.04 | 2865.37 | 2890.44 | 2854.18 | 2835.79 | 2832.35 | 2896.41 | 2912.1 | 2873.55 | 2884.3 | 3842.02 | 28035.8 | 0 | 28697.53 | 0
1409 | VNM - Đà Nẵng - Nhà Máy | /BCG Energy | 1020C0058922/EM001020C0058922 | 2022-05-09 14:20:00 | 32.3 | 43.8 | 3.1 | N/A | 13.244 | 712.4 | Online | 1020C0058922/INVT_04 | Grid connected | 383 | 381.5 | 381.3 | 223.9 | 220 | 220.2 | 127.117 | 127.406 | 126.994 | 98.25 | 74.8 | 1 | 50.01 | 84.449 | 0.779 | 407.3 | 85.997 | 670.3 | 670.3 | 674.7 | 674.7 | 676.8 | 676.8 | 676.2 | 676.2 | 663.2 | 663.2 | 658.6 | 658.6 | 664.7 | 664.7 | 655.3 | 655.3 | 669 | 669 | 663.4 | 663.4 | 12.45 | 0 | 0 | 12.4 | 12.04 | 0 | 0 | 11.85 | 13.31 | 0 | 0 | 13.34 | 13.45 | 0 | 13.63 | 0 | 0 | 13.3 | 13.46 | 0 | 28045.78 | 2022/05/09 05:09:55 | 2022/05/08 17:57:27 | 2853.74 | 2866.08 | 2891.14 | 2854.86 | 2836.54 | 2833.1 | 2897.18 | 2912.88 | 2874.33 | 2885.06 | 3849.13 | 28042.91 | 0 | 28704.91 | 0
1410 | VNM - Đà Nẵng - Nhà Máy | /BCG Energy | 1020C0058922/EM001020C0058922 | 2022-05-09 14:25:00 | 31.9 | 44.9 | 5.3 | N/A | 13.474 | 831.9 | Online | 1020C0058922/INVT_04 | Grid connected | 384.2 | 382.6 | 382.4 | 224.9 | 220 | 221.2 | 139.876 | 140.304 | 139.84 | 98.15 | 74.6 | 1 | 50.07 | 93.226 | 0.577 | 414.59 | 94.993 | 661.7 | 661.7 | 666.2 | 666.2 | 669.9 | 669.9 | 676.3 | 676.3 | 659 | 659 | 658.6 | 658.6 | 658.6 | 658.6 | 661.4 | 661.4 | 663 | 663 | 666.4 | 666.4 | 14.55 | 0 | 0 | 14.45 | 13.39 | 0 | 0 | 13.27 | 14.54 | 0 | 0 | 14.57 | 14.76 | 0 | 14.84 | 0 | 0 | 14.73 | 14.61 | 0 | 28053.07 | 2022/05/09 05:09:55 | 2022/05/08 17:57:27 | 2854.47 | 2866.83 | 2891.83 | 2855.55 | 2837.3 | 2833.84 | 2897.95 | 2913.64 | 2875.09 | 2885.83 | 3856.34 | 28050.12 | 0 | 28712.33 | 0
1411 | VNM - Đà Nẵng - Nhà Máy | /BCG Energy | 1020C0058922/EM001020C0058922 | 2022-05-09 14:30:00 | 32.4 | 44.2 | 4.6 | N/A | 13.701 | 267.8 | Online | 1020C0058922/INVT_04 | Grid connected | 381 | 381.2 | 380.8 | 222.6 | 220 | 220.2 | 86.534 | 86.792 | 86.507 | 98.29 | 74.8 | 1 | 50.1 | 57.428 | 0.325 | 421.8 | 58.445 | 660.4 | 660.4 | 663.2 | 663.2 | 664.8 | 664.8 | 658.2 | 658.2 | 675.1 | 675.1 | 667.4 | 667.4 | 686.7 | 686.7 | 682 | 682 | 659.6 | 659.6 | 668.8 | 668.8 | 11.89 | 0 | 0 | 12.65 | 11.49 | 0 | 0 | 10.83 | 11.26 | 0 | 0 | 9.44 | 6.59 | 0 | 4.93 | 0 | 0 | 4.77 | 4.69 | 0 | 28060.28 | 2022/05/09 05:09:55 | 2022/05/08 17:57:27 | 2855.24 | 2867.59 | 2892.54 | 2856.25 | 2838.04 | 2834.59 | 2898.7 | 2914.39 | 2875.83 | 2886.56 | 3863.6 | 28057.38 | 0 | 28719.73 | 0
1412 | VNM - Đà Nẵng - Nhà Máy | /BCG Energy | 1020C0058922/EM001020C0058922 | 2022-05-09 14:35:00 | 31.1 | 39.4 | 3.4 | N/A | 13.815 | 342.6 | Online | 1020C0058922/INVT_04 | Grid connected | 380.8 | 380.3 | 379.3 | 221.7 | 219 | 220.2 | 51.301 | 51.45 | 51.383 | 98.46 | 72.6 | 1 | 49.93 | 33.972 | -0.119 | 425.29 | 34.496 | 670 | 670 | 675.2 | 675.2 | 680.7 | 680.7 | 688.2 | 688.2 | 678.3 | 678.3 | 673.4 | 673.4 | 676.6 | 676.6 | 678.9 | 678.9 | 680.4 | 680.4 | 677.7 | 677.7 | 5.19 | 0 | 0 | 5.06 | 4.82 | 0 | 0 | 4.78 | 4.99 | 0 | 0 | 5.06 | 5.31 | 0 | 5.42 | 0 | 0 | 5.39 | 5.49 | 0 | 28063.77 | 2022/05/09 05:09:55 | 2022/05/08 17:57:27 | 2855.61 | 2867.98 | 2892.88 | 2856.6 | 2838.39 | 2834.94 | 2899.06 | 2914.75 | 2876.19 | 2886.92 | 3867.07 | 28060.85 | 0 | 28723.32 | 0
1413 | VNM - Đà Nẵng - Nhà Máy | /BCG Energy | 1020C0058922/EM001020C0058922 | 2022-05-09 14:40:00 | 31.4 | 36.9 | 4.4 | N/A | 13.896 | 194.6 | Online | 1020C0058922/INVT_04 | Grid connected | 380.5 | 382 | 379.7 | 220.7 | 219 | 220 | 35.204 | 35.291 | 35.276 | 98.29 | 69.7 | 1 | 50.06 | 23.373 | -0.278 | 427.42 | 23.763 | 666.7 | 666.7 | 675.1 | 675.1 | 676.9 | 676.9 | 681.2 | 681.2 | 675.2 | 675.2 | 665.2 | 665.2 | 670.6 | 670.6 | 679.4 | 679.4 | 671.2 | 671.2 | 673.3 | 673.3 | 3.32 | 0 | 0 | 3.42 | 3.41 | 0 | 0 | 3.32 | 3.42 | 0 | 0 | 3.59 | 3.48 | 0 | 3.58 | 0 | 0 | 3.45 | 3.6 | 0 | 28065.9 | 2022/05/09 05:09:55 | 2022/05/08 17:57:27 | 2855.83 | 2868.2 | 2893.1 | 2856.8 | 2838.62 | 2835.16 | 2899.29 | 2914.97 | 2876.41 | 2887.14 | 3869.2 | 28062.98 | 0 | 28725.52 | 0
1414 | VNM - Đà Nẵng - Nhà Máy | /BCG Energy | 1020C0058922/EM001020C0058922 | 2022-05-09 14:45:00 | 31.7 | 41.6 | 4.6 | N/A | 14.061 | 307.5 | Online | 1020C0058922/INVT_04 | Grid connected | 380.5 | 379.9 | 378.7 | 222.7 | 219 | 219.8 | 56.368 | 56.54 | 56.444 | 98.45 | 67.7 | 1 | 49.92 | 37.275 | -0.495 | 432.42 | 37.858 | 690.4 | 690.4 | 685.6 | 685.6 | 694.2 | 694.2 | 706.2 | 706.2 | 695 | 695 | 691 | 691 | 687.3 | 687.3 | 683.5 | 683.5 | 691.6 | 691.6 | 675.5 | 675.5 | 9.66 | 0 | 0 | 8.99 | 4.79 | 0 | 0 | 4.56 | 4.35 | 0 | 0 | 4.43 | 4.65 | 0 | 4.84 | 0 | 0 | 4.66 | 4.98 | 0 | 28070.9 | 2022/05/09 05:09:55 | 2022/05/08 17:57:27 | 2856.31 | 2868.69 | 2893.57 | 2857.27 | 2839.14 | 2835.68 | 2899.82 | 2915.51 | 2876.93 | 2887.66 | 3874.2 | 28067.98 | 0 | 28730.58 | 0
1415 | VNM - Đà Nẵng - Nhà Máy | /BCG Energy | 1020C0058922/EM001020C0058922 | 2022-05-09 14:50:00 | 31 | 38.5 | 4.3 | N/A | 14.175 | 635.2 | Online | 1020C0058922/INVT_04 | Grid connected | 381.7 | 381.1 | 380.6 | 222.7 | 219 | 219.8 | 95.169 | 95.253 | 95.097 | 98.4 | 66.7 | 1 | 49.94 | 63.04 | -0.313 | 436.13 | 64.11 | 692.5 | 692.5 | 694.3 | 694.3 | 703.2 | 703.2 | 706.3 | 706.3 | 687.6 | 687.6 | 705.9 | 705.9 | 686.8 | 686.8 | 709.3 | 709.3 | 696.7 | 696.7 | 697.5 | 697.5 | 11.3 | 0 | 0 | 11.39 | 8.5 | 0 | 0 | 8.27 | 8.56 | 0 | 0 | 8.06 | 8.64 | 0 | 8.63 | 0 | 0 | 8.79 | 9.22 | 0 | 28074.67 | 2022/05/09 05:09:55 | 2022/05/08 17:57:27 | 2856.75 | 2869.12 | 2893.94 | 2857.63 | 2839.51 | 2836.05 | 2900.2 | 2915.89 | 2877.32 | 2888.04 | 3877.94 | 28071.72 | 0 | 28734.45 | 0
1416 | VNM - Đà Nẵng - Nhà Máy | /BCG Energy | 1020C0058922/EM001020C0058922 | 2022-05-09 14:55:00 | 31.6 | 41.2 | 4.8 | N/A | 14.345 | 596.3 | Online | 1020C0058922/INVT_04 | Grid connected | 381.8 | 381.3 | 380.5 | 223.8 | 220 | 219.8 | 106.256 | 106.464 | 106.137 | 98.31 | 65.7 | 1 | 49.87 | 70.469 | -1.568 | 441.6 | 71.703 | 678.7 | 678.7 | 685.3 | 685.3 | 688.5 | 688.5 | 694.2 | 694.2 | 687.2 | 687.2 | 683.3 | 683.3 | 688.6 | 688.6 | 680 | 680 | 678.3 | 678.3 | 693.4 | 693.4 | 10.68 | 0 | 0 | 10.8 | 9.42 | 0 | 0 | 9.29 | 10.55 | 0 | 0 | 10.58 | 10.74 | 0 | 10.95 | 0 | 0 | 10.78 | 10.61 | 0 | 28080.08 | 2022/05/09 05:09:55 | 2022/05/08 17:57:27 | 2857.32 | 2869.69 | 2894.44 | 2858.12 | 2840.06 | 2836.61 | 2900.77 | 2916.46 | 2877.88 | 2888.61 | 3883.35 | 28077.13 | 0 | 28739.96 | 0
1417 | VNM - Đà Nẵng - Nhà Máy | /BCG Energy | 1020C0058922/EM001020C0058922 | 2022-05-09 15:00:00 | 30.6 | 36.8 | 5.3 | N/A | 14.461 | 158.3 | Online | 1020C0058922/INVT_04 | Grid connected | 377.9 | 379.6 | 377.4 | 220.6 | 219 | 219.8 | 27.763 | 27.826 | 27.801 | 98.36 | 65.1 | 1 | 50.11 | 18.409 | 0.087 | 445.41 | 18.726 | 666.4 | 666.4 | 681.2 | 681.2 | 676.8 | 676.8 | 670.3 | 670.3 | 669.1 | 669.1 | 671.8 | 671.8 | 664.6 | 664.6 | 671.6 | 671.6 | 671.6 | 671.6 | 669.4 | 669.4 | 2.78 | 0 | 0 | 2.56 | 2.58 | 0 | 0 | 2.43 | 2.82 | 0 | 0 | 2.82 | 2.88 | 0 | 2.8 | 0 | 0 | 2.78 | 2.95 | 0 | 28083.89 | 2022/05/09 05:09:55 | 2022/05/08 17:57:27 | 2857.72 | 2870.11 | 2894.79 | 2858.48 | 2840.46 | 2837 | 2901.17 | 2916.87 | 2878.29 | 2889.01 | 3887.18 | 28080.96 | 0 | 28743.9 | 0
1418 | VNM - Đà Nẵng - Nhà Máy | /BCG Energy | 1020C0058922/EM001020C0058922 | 2022-05-09 15:05:00 | 30.5 | 34.2 | 4.2 | N/A | 14.515 | 191.1 | Online | 1020C0058922/INVT_04 | Grid connected | 376.6 | 377.2 | 376.6 | 219.6 | 217.9 | 218.8 | 37.055 | 37.14 | 37.095 | 98.36 | 62.8 | 1 | 49.88 | 24.369 | 0.441 | 447.14 | 24.755 | 684.5 | 684.5 | 693.2 | 693.2 | 693.9 | 693.9 | 698.1 | 698.1 | 693.1 | 693.1 | 682.3 | 682.3 | 681.5 | 681.5 | 697.3 | 697.3 | 692.8 | 692.8 | 693.4 | 693.4 | 3.16 | 0 | 0 | 3.18 | 3 | 0 | 0 | 2.84 | 3.76 | 0 | 0 | 3.75 | 3.79 | 0 | 3.94 | 0 | 0 | 3.89 | 3.91 | 0 | 28085.64 | 2022/05/09 05:09:55 | 2022/05/08 17:57:27 | 2857.9 | 2870.29 | 2894.96 | 2858.64 | 2840.65 | 2837.18 | 2901.36 | 2917.05 | 2878.47 | 2889.2 | 3888.93 | 28082.71 | 0 | 28745.7 | 0
1419 | VNM - Đà Nẵng - Nhà Máy | /BCG Energy | 1020C0058922/EM001020C0058922 | 2022-05-09 15:10:00 | 31.4 | 37.9 | 3.1 | N/A | 14.638 | 522.7 | Online | 1020C0058922/INVT_04 | Grid connected | 381.2 | 379.2 | 379.1 | 221.7 | 218.9 | 219 | 95.145 | 95.217 | 95.075 | 98.37 | 61.2 | 1 | 49.96 | 62.871 | -0.415 | 451.23 | 63.926 | 702 | 702 | 705.2 | 705.2 | 701.2 | 701.2 | 706.3 | 706.3 | 697.9 | 697.9 | 700.3 | 700.3 | 700.6 | 700.6 | 697.3 | 697.3 | 700.7 | 700.7 | 699.4 | 699.4 | 8.99 | 0 | 0 | 9.06 | 7.93 | 0 | 0 | 7.91 | 9.34 | 0 | 0 | 9.31 | 9.7 | 0 | 9.65 | 0 | 0 | 9.66 | 9.61 | 0 | 28089.71 | 2022/05/09 05:09:55 | 2022/05/08 17:57:27 | 2858.28 | 2870.65 | 2895.31 | 2858.99 | 2841.07 | 2837.61 | 2901.81 | 2917.51 | 2878.93 | 2889.66 | 3893.04 | 28086.82 | 0 | 28749.82 | 0
1420 | VNM - Đà Nẵng - Nhà Máy | /BCG Energy | 1020C0058922/EM001020C0058922 | 2022-05-09 15:15:00 | 31.6 | 41.2 | 3.9 | N/A | 14.796 | 539 | Online | 1020C0058922/INVT_04 | Grid connected | 380.8 | 379.2 | 379.2 | 222.9 | 218.9 | 219 | 98.331 | 98.562 | 98.195 | 98.37 | 61 | 1 | 49.87 | 65.016 | 0.195 | 456.58 | 66.114 | 690.4 | 690.4 | 692.9 | 692.9 | 700.8 | 700.8 | 700.2 | 700.2 | 693.1 | 693.1 | 693.6 | 693.6 | 693.3 | 693.3 | 696.3 | 696.3 | 695.6 | 695.6 | 693.5 | 693.5 | 9.99 | 0 | 0 | 10 | 8.47 | 0 | 0 | 8.41 | 9.71 | 0 | 0 | 9.74 | 9.93 | 0 | 10.04 | 0 | 0 | 9.95 | 10.03 | 0 | 28095.06 | 2022/05/09 05:09:55 | 2022/05/08 17:57:27 | 2858.83 | 2871.21 | 2895.8 | 2859.47 | 2841.63 | 2838.17 | 2902.37 | 2918.07 | 2879.5 | 2890.22 | 3898.33 | 28092.11 | 0 | 28755.27 | 0
1421 | VNM - Đà Nẵng - Nhà Máy | /BCG Energy | 1020C0058922/EM001020C0058922 | 2022-05-09 15:20:00 | 31.2 | 39.4 | 3.2 | N/A | 14.933 | 236.3 | Online | 1020C0058922/INVT_04 | Grid connected | 375.4 | 376.7 | 374.3 | 219.3 | 217.1 | 217.8 | 43.273 | 43.362 | 43.334 | 98.39 | 61.4 | 1 | 49.9 | 28.331 | -0.394 | 461.12 | 28.794 | 684.5 | 684.5 | 675.2 | 675.2 | 688.8 | 688.8 | 685.3 | 685.3 | 683.8 | 683.8 | 688.3 | 688.3 | 668.7 | 668.7 | 702 | 702 | 676.2 | 676.2 | 679.7 | 679.7 | 4.69 | 0 | 0 | 4.75 | 4.01 | 0 | 0 | 3.88 | 4.48 | 0 | 0 | 4.41 | 4.29 | 0 | 4.04 | 0 | 0 | 4.03 | 4.17 | 0 | 28099.6 | 2022/05/09 05:09:55 | 2022/05/08 17:57:27 | 2859.32 | 2871.71 | 2896.21 | 2859.87 | 2842.1 | 2838.64 | 2902.86 | 2918.55 | 2879.97 | 2890.7 | 3902.89 | 28096.67 | 0 | 28759.93 | 0
1422 | VNM - Đà Nẵng - Nhà Máy | /BCG Energy | 1020C0058922/EM001020C0058922 | 2022-05-09 15:25:00 | 31 | 36.1 | 4.9 | N/A | 14.997 | 172.4 | Online | 1020C0058922/INVT_04 | Grid connected | 376.5 | 376.7 | 375.4 | 218.4 | 217.1 | 217.8 | 31.314 | 31.252 | 31.23 | 98.31 | 60 | 1 | 50 | 20.484 | -0.817 | 463.39 | 20.828 | 678.5 | 678.5 | 681.2 | 681.2 | 682.8 | 682.8 | 682.3 | 682.3 | 685.2 | 685.2 | 682.3 | 682.3 | 677.9 | 677.9 | 685.3 | 685.3 | 677.6 | 677.6 | 687.5 | 687.5 | 2.98 | 0 | 0 | 2.88 | 2.71 | 0 | 0 | 2.73 | 3.05 | 0 | 0 | 3.01 | 3.1 | 0 | 3.13 | 0 | 0 | 3.15 | 3.25 | 0 | 28101.87 | 2022/05/09 05:09:55 | 2022/05/08 17:57:27 | 2859.55 | 2871.94 | 2896.43 | 2860.09 | 2842.35 | 2838.88 | 2903.1 | 2918.79 | 2880.2 | 2890.93 | 3905.14 | 28098.92 | 0 | 28762.26 | 0
1423 | VNM - Đà Nẵng - Nhà Máy | /BCG Energy | 1020C0058922/EM001020C0058922 | 2022-05-09 15:30:00 | 30.7 | 35.2 | 4.3 | N/A | 15.069 | 210.3 | Online | 1020C0058922/INVT_04 | Grid connected | 379.5 | 380.2 | 378.2 | 220.4 | 219.1 | 219.8 | 36.304 | 36.374 | 36.337 | 98.51 | 58.6 | 1 | 49.96 | 23.978 | 0.004 | 465.87 | 24.324 | 690.3 | 690.3 | 700.7 | 700.7 | 688.4 | 688.4 | 689.1 | 689.1 | 717.2 | 717.2 | 694.8 | 694.8 | 700.7 | 700.7 | 703.3 | 703.3 | 706.9 | 706.9 | 713.9 | 713.9 | 3.14 | 0 | 0 | 3.05 | 3.11 | 0 | 0 | 2.99 | 3.66 | 0 | 0 | 3.81 | 3.91 | 0 | 3.9 | 0 | 0 | 3.7 | 3.71 | 0 | 28104.35 | 2022/05/09 05:09:55 | 2022/05/08 17:57:27 | 2859.79 | 2872.17 | 2896.65 | 2860.3 | 2842.62 | 2839.14 | 2903.37 | 2919.06 | 2880.48 | 2891.2 | 3907.64 | 28101.42 | 0 | 28764.78 | 0
1424 | VNM - Đà Nẵng - Nhà Máy | /BCG Energy | 1020C0058922/EM001020C0058922 | 2022-05-09 15:35:00 | 30.7 | 34.8 | 2.7 | N/A | 15.134 | 217.8 | Online | 1020C0058922/INVT_04 | Grid connected | 378.3 | 378 | 377.4 | 220.4 | 218.1 | 218.9 | 41.113 | 41.221 | 41.178 | 98.37 | 57 | 1 | 50.04 | 27.109 | 0.214 | 468.2 | 27.558 | 702.4 | 702.4 | 687.9 | 687.9 | 696.9 | 696.9 | 694.3 | 694.3 | 699.2 | 699.2 | 701.7 | 701.7 | 704.2 | 704.2 | 698.9 | 698.9 | 716.7 | 716.7 | 716.9 | 716.9 | 2.98 | 0 | 0 | 2.92 | 2.95 | 0 | 0 | 2.89 | 3.68 | 0 | 0 | 3.73 | 4.35 | 0 | 4.89 | 0 | 0 | 5.03 | 5.04 | 0 | 28106.71 | 2022/05/09 05:09:55 | 2022/05/08 17:57:27 | 2860 | 2872.39 | 2896.86 | 2860.5 | 2842.87 | 2839.4 | 2903.63 | 2919.33 | 2880.74 | 2891.46 | 3909.98 | 28103.76 | 0 | 28767.18 | 0
1425 | VNM - Đà Nẵng - Nhà Máy | /BCG Energy | 1020C0058922/EM001020C0058922 | 2022-05-09 15:40:00 | 30.4 | 33.2 | 5 | N/A | 15.176 | 106.2 | Online | 1020C0058922/INVT_04 | Grid connected | 375.9 | 377 | 374.7 | 217.9 | 217 | 217.8 | 19.002 | 18.985 | 19.051 | 98.19 | 55.8 | 1 | 49.97 | 12.429 | 0.313 | 469.48 | 12.657 | 673.9 | 673.9 | 693.2 | 693.2 | 678 | 678 | 682.2 | 682.2 | 681.1 | 681.1 | 676.3 | 676.3 | 670.6 | 670.6 | 679.3 | 679.3 | 675.8 | 675.8 | 678.8 | 678.8 | 1.99 | 0 | 0 | 1.92 | 1.84 | 0 | 0 | 1.72 | 1.99 | 0 | 0 | 1.97 | 2.05 | 0 | 2.03 | 0 | 0 | 1.94 | 2.03 | 0 | 28107.96 | 2022/05/09 05:09:55 | 2022/05/08 17:57:27 | 2860.13 | 2872.52 | 2896.98 | 2860.61 | 2843.01 | 2839.54 | 2903.77 | 2919.46 | 2880.87 | 2891.6 | 3911.24 | 28105.02 | 0 | 28768.49 | 0
1426 | VNM - Đà Nẵng - Nhà Máy | /BCG Energy | 1020C0058922/EM001020C0058922 | 2022-05-09 15:45:00 | 30.1 | 32.6 | 1.4 | N/A | 15.209 | 125.6 | Online | 1020C0058922/INVT_04 | Grid connected | 374.7 | 376 | 373.3 | 217.9 | 215.8 | 216.6 | 23.664 | 23.717 | 23.711 | 98.52 | 54.5 | 1 | 50.03 | 15.483 | 0.322 | 470.57 | 15.717 | 684.4 | 684.4 | 704.6 | 704.6 | 694.7 | 694.7 | 688.5 | 688.5 | 693.1 | 693.1 | 688.4 | 688.4 | 688.7 | 688.7 | 691.4 | 691.4 | 689.6 | 689.6 | 688.3 | 688.3 | 2.19 | 0 | 0 | 1.92 | 2.04 | 0 | 0 | 1.93 | 2.19 | 0 | 0 | 2.17 | 2.26 | 0 | 2.49 | 0 | 0 | 2.37 | 2.48 | 0 | 28109.05 | 2022/05/09 05:09:55 | 2022/05/08 17:57:27 | 2860.24 | 2872.63 | 2897.09 | 2860.72 | 2843.12 | 2839.65 | 2903.89 | 2919.58 | 2880.98 | 2891.71 | 3912.34 | 28106.12 | 0 | 28769.61 | 0
1427 | VNM - Đà Nẵng - Nhà Máy | /BCG Energy | 1020C0058922/EM001020C0058922 | 2022-05-09 15:50:00 | 30.2 | 33.3 | 3.7 | N/A | 15.261 | 309.2 | Online | 1020C0058922/INVT_04 | Grid connected | 375 | 375 | 374 | 219 | 216.9 | 217.3 | 63.397 | 63.549 | 63.46 | 98.5 | 53.3 | 1 | 49.97 | 41.41 | -0.482 | 472.37 | 42.071 | 717.7 | 717.7 | 723.2 | 723.2 | 715.9 | 715.9 | 720 | 720 | 711.1 | 711.1 | 714.5 | 714.5 | 709.9 | 709.9 | 717.9 | 717.9 | 713.6 | 713.6 | 711.4 | 711.4 | 6.1 | 0 | 0 | 6.27 | 5.02 | 0 | 0 | 4.73 | 6.09 | 0 | 0 | 6.03 | 6.14 | 0 | 6.24 | 0 | 0 | 6.08 | 6.2 | 0 | 28110.85 | 2022/05/09 05:09:55 | 2022/05/08 17:57:27 | 2860.41 | 2872.8 | 2897.25 | 2860.88 | 2843.32 | 2839.84 | 2904.09 | 2919.78 | 2881.18 | 2891.91 | 3914.16 | 28107.94 | 0 | 28771.46 | 0
1428 | VNM - Đà Nẵng - Nhà Máy | /BCG Energy | 1020C0058922/EM001020C0058922 | 2022-05-09 15:55:00 | 30 | 32.5 | 4.3 | N/A | 15.301 | 120.2 | Online | 1020C0058922/INVT_04 | Grid connected | 373.6 | 374.7 | 373.7 | 217.7 | 216.1 | 217.2 | 22.898 | 22.952 | 22.962 | 98.14 | 52.5 | 1 | 49.87 | 14.963 | 0.429 | 473.8 | 15.242 | 692.2 | 692.2 | 696.4 | 696.4 | 688.8 | 688.8 | 691 | 691 | 693.1 | 693.1 | 694.3 | 694.3 | 688.6 | 688.6 | 685.3 | 685.3 | 691.6 | 691.6 | 697.1 | 697.1 | 2.16 | 0 | 0 | 1.96 | 2.07 | 0 | 0 | 1.83 | 2.17 | 0 | 0 | 2.18 | 2.44 | 0 | 2.54 | 0 | 0 | 2.21 | 2.5 | 0 | 28112.28 | 2022/05/09 05:09:55 | 2022/05/08 17:57:27 | 2860.56 | 2872.94 | 2897.38 | 2861 | 2843.47 | 2839.99 | 2904.24 | 2919.94 | 2881.33 | 2892.06 | 3915.56 | 28109.34 | 0 | 28772.91 | 0
1429 | VNM - Đà Nẵng - Nhà Máy | /BCG Energy | 1020C0058922/EM001020C0058922 | 2022-05-09 16:00:00 | 30.1 | 31.6 | 3.6 | N/A | 15.326 | 41.3 | Online | 1020C0058922/INVT_04 | Grid connected | 372.9 | 374.6 | 372.4 | 216.7 | 216.1 | 216.2 | 7.498 | 7.379 | 7.538 | 97 | 51.5 | 1 | 49.95 | 4.744 | 0.05 | 474.62 | 4.891 | 666.4 | 666.4 | 663.2 | 663.2 | 664.7 | 664.7 | 659.1 | 659.1 | 656.4 | 656.4 | 663.6 | 663.6 | 664.4 | 664.4 | 661.3 | 661.3 | 659.6 | 659.6 | 653.3 | 653.3 | 0.76 | 0 | 0 | 0.67 | 0.82 | 0 | 0 | 0.83 | 0.76 | 0 | 0 | 0.76 | 0.8 | 0 | 0.87 | 0 | 0 | 0.77 | 0.97 | 0 | 28113.1 | 2022/05/09 05:09:55 | 2022/05/08 17:57:27 | 2860.64 | 2873.03 | 2897.47 | 2861.08 | 2843.56 | 2840.08 | 2904.33 | 2920.03 | 2881.41 | 2892.15 | 3916.37 | 28110.15 | 0 | 28773.78 | 0
1430 | VNM - Đà Nẵng - Nhà Máy | /BCG Energy | 1020C0058922/EM001020C0058922 | 2022-05-09 16:05:00 | 29.9 | 30.9 | 4.2 | N/A | 15.336 | 31.1 | Online | 1020C0058922/INVT_04 | Grid connected | 372.9 | 374.1 | 371.7 | 216.7 | 216 | 216.5 | 5.4 | 5.493 | 5.468 | 96.1 | 50.5 | 1 | 50.03 | 3.463 | -0.081 | 474.94 | 3.604 | 654.4 | 654.4 | 669.6 | 669.6 | 651.4 | 651.4 | 646.6 | 646.6 | 650.6 | 650.6 | 646.3 | 646.3 | 659.7 | 659.7 | 649.3 | 649.3 | 647.6 | 647.6 | 639.6 | 639.6 | 0.76 | 0 | 0 | 0.47 | 0.62 | 0 | 0 | 0.63 | 0.76 | 0 | 0 | 0.56 | 0.6 | 0 | 0.67 | 0 | 0 | 0.57 | 0.77 | 0 | 28113.42 | 2022/05/09 05:09:55 | 2022/05/08 17:57:27 | 2860.68 | 2873.06 | 2897.5 | 2861.11 | 2843.59 | 2840.12 | 2904.37 | 2920.07 | 2881.45 | 2892.19 | 3916.7 | 28110.48 | 0 | 28774.14 | 0
1431 | VNM - Đà Nẵng - Nhà Máy | /BCG Energy | 1020C0058922/EM001020C0058922 | 2022-05-09 16:10:00 | 29.6 | 30.5 | 2 | N/A | 15.346 | 35.9 | Online | 1020C0058922/INVT_04 | Grid connected | 379.8 | 381.2 | 379.2 | 221 | 219.8 | 221.2 | 6.257 | 6.137 | 6.109 | 96.44 | 49.9 | 1 | 50.06 | 4.028 | 0.09 | 475.25 | 4.176 | 654.5 | 654.5 | 669.2 | 669.2 | 688.8 | 688.8 | 663.2 | 663.2 | 650.3 | 650.3 | 665.1 | 665.1 | 652.4 | 652.4 | 661.3 | 661.3 | 665.6 | 665.6 | 659.5 | 659.5 | 0.56 | 0 | 0 | 0.47 | 0.62 | 0 | 0 | 0.63 | 0.76 | 0 | 0 | 0.56 | 0.6 | 0 | 0.67 | 0 | 0 | 0.57 | 0.77 | 0 | 28113.74 | 2022/05/09 05:09:55 | 2022/05/08 17:57:27 | 2860.71 | 2873.09 | 2897.54 | 2861.15 | 2843.63 | 2840.15 | 2904.4 | 2920.1 | 2881.48 | 2892.23 | 3917.01 | 28110.79 | 0 | 28774.48 | 0
1432 | VNM - Đà Nẵng - Nhà Máy | /BCG Energy | 1020C0058922/EM001020C0058922 | 2022-05-09 16:15:00 | 29.6 | 30.3 | 5.5 | N/A | 15.356 | 38.4 | Online | 1020C0058922/INVT_04 | Grid connected | 384.3 | 385.6 | 383.8 | 223.1 | 222 | 223.2 | 6.534 | 6.345 | 6.565 | 96.72 | 49.3 | 1 | 49.96 | 4.365 | 0.194 | 475.58 | 4.509 | 660.4 | 660.4 | 681.2 | 681.2 | 653.6 | 653.6 | 660.3 | 660.3 | 687.1 | 687.1 | 668.4 | 668.4 | 657.5 | 657.5 | 661.3 | 661.3 | 665.6 | 665.6 | 660.3 | 660.3 | 0.56 | 0 | 0 | 0.47 | 0.62 | 0 | 0 | 0.63 | 0.76 | 0 | 0 | 0.56 | 0.6 | 0 | 0.67 | 0 | 0 | 0.57 | 0.77 | 0 | 28114.06 | 2022/05/09 05:09:55 | 2022/05/08 17:57:27 | 2860.75 | 2873.12 | 2897.57 | 2861.18 | 2843.66 | 2840.18 | 2904.44 | 2920.14 | 2881.51 | 2892.26 | 3917.33 | 28111.11 | 0 | 28774.81 | 0
1433 | VNM - Đà Nẵng - Nhà Máy | /BCG Energy | 1020C0058922/EM001020C0058922 | 2022-05-09 16:20:00 | 29.6 | 30.4 | 3.8 | N/A | 15.37 | 51.3 | Online | 1020C0058922/INVT_04 | Grid connected | 388.1 | 390.1 | 388.4 | 225.3 | 225.1 | 226.3 | 8.537 | 8.561 | 8.591 | 97.4 | 48.9 | 1 | 50.01 | 5.862 | -0.214 | 476.01 | 6.019 | 678.4 | 678.4 | 669.2 | 669.2 | 682.8 | 682.8 | 664.3 | 664.3 | 675.3 | 675.3 | 670.5 | 670.5 | 676.7 | 676.7 | 670.7 | 670.7 | 683.6 | 683.6 | 681.4 | 681.4 | 0.76 | 0 | 0 | 0.67 | 0.82 | 0 | 0 | 0.63 | 0.76 | 0 | 0 | 0.76 | 0.8 | 0 | 0.87 | 0 | 0 | 0.77 | 0.97 | 0 | 28114.49 | 2022/05/09 05:09:55 | 2022/05/08 17:57:27 | 2860.79 | 2873.17 | 2897.62 | 2861.22 | 2843.71 | 2840.23 | 2904.49 | 2920.19 | 2881.56 | 2892.31 | 3917.77 | 28111.55 | 0 | 28775.29 | 0
1434 | VNM - Đà Nẵng - Nhà Máy | /BCG Energy | 1020C0058922/EM001020C0058922 | 2022-05-09 16:25:00 | 29.5 | 30.5 | 4.2 | N/A | 15.386 | 49.2 | Online | 1020C0058922/INVT_04 | Grid connected | 391.9 | 392.3 | 391 | 227.3 | 226 | 227.4 | 8.313 | 8.335 | 8.364 | 97.25 | 48.3 | 1 | 49.98 | 5.588 | 0.004 | 476.52 | 5.754 | 672.4 | 672.4 | 681.2 | 681.2 | 670.8 | 670.8 | 676.2 | 676.2 | 687.1 | 687.1 | 670.3 | 670.3 | 676.6 | 676.6 | 668.1 | 668.1 | 678.4 | 678.4 | 675.4 | 675.4 | 0.96 | 0 | 0 | 0.87 | 0.82 | 0 | 0 | 0.83 | 0.96 | 0 | 0 | 0.76 | 1 | 0 | 0.87 | 0 | 0 | 0.77 | 0.97 | 0 | 28115 | 2022/05/09 05:09:55 | 2022/05/08 17:57:27 | 2860.85 | 2873.22 | 2897.67 | 2861.26 | 2843.76 | 2840.28 | 2904.54 | 2920.25 | 2881.61 | 2892.37 | 3918.27 | 28112.05 | 0 | 28775.81 | 0
1435 | VNM - Đà Nẵng - Nhà Máy | /BCG Energy | 1020C0058922/EM001020C0058922 | 2022-05-09 16:30:00 | 29.4 | 30.5 | 3.9 | N/A | 15.401 | 57.6 | Online | 1020C0058922/INVT_04 | Grid connected : power limited | 391.3 | 393 | 390.9 | 227.3 | 227 | 227.4 | 9.547 | 9.591 | 9.612 | 97.9 | 47.6 | 1 | 49.89 | 6.594 | 0.02 | 476.94 | 6.728 | 684.4 | 684.4 | 675.2 | 675.2 | 676.8 | 676.8 | 682.2 | 682.2 | 673.2 | 673.2 | 676.3 | 676.3 | 676.6 | 676.6 | 675.6 | 675.6 | 685.8 | 685.8 | 675.4 | 675.4 | 1.01 | 0 | 0 | 0.92 | 1.06 | 0 | 0 | 0.91 | 1.03 | 0 | 0 | 0.94 | 1.05 | 0 | 1.09 | 0 | 0 | 0.92 | 1.05 | 0 | 28115.42 | 2022/05/09 05:09:55 | 2022/05/08 17:57:27 | 2860.89 | 2873.26 | 2897.72 | 2861.32 | 2843.81 | 2840.32 | 2904.59 | 2920.3 | 2881.66 | 2892.42 | 3918.69 | 28112.47 | 0 | 28776.29 | 0
1436 | VNM - Đà Nẵng - Nhà Máy | /BCG Energy | 1020C0058922/EM001020C0058922 | 2022-05-09 16:35:00 | 29.3 | 30.4 | 3 | N/A | 15.417 | 43 | Online | 1020C0058922/INVT_04 | Grid connected | 390.4 | 392.3 | 390.6 | 227.3 | 226 | 227.4 | 7.323 | 7.276 | 7.283 | 97.07 | 47.2 | 1 | 49.99 | 4.905 | -0.101 | 477.44 | 5.054 | 666.4 | 666.4 | 675.2 | 675.2 | 670.7 | 670.7 | 676.2 | 676.2 | 689.8 | 689.8 | 670.3 | 670.3 | 652.6 | 652.6 | 675.7 | 675.7 | 669.2 | 669.2 | 663.4 | 663.4 | 0.81 | 0 | 0 | 0.72 | 0.86 | 0 | 0 | 0.71 | 0.83 | 0 | 0 | 0.74 | 0.85 | 0 | 0.89 | 0 | 0 | 0.71 | 0.85 | 0 | 28115.92 | 2022/05/09 05:09:55 | 2022/05/08 17:57:27 | 2860.94 | 2873.31 | 2897.78 | 2861.36 | 2843.86 | 2840.37 | 2904.65 | 2920.35 | 2881.71 | 2892.47 | 3919.19 | 28112.97 | 0 | 28776.8 | 0
1437 | VNM - Đà Nẵng - Nhà Máy | /BCG Energy | 1020C0058922/EM001020C0058922 | 2022-05-09 16:40:00 | 29.2 | 30.2 | 3.3 | N/A | 15.429 | 36.7 | Online | 1020C0058922/INVT_04 | Grid connected | 391.4 | 393.5 | 390.5 | 227.3 | 226 | 227.4 | 6.279 | 6.218 | 6.25 | 96.8 | 46.8 | 1 | 49.96 | 4.194 | -0.154 | 477.82 | 4.334 | 660.5 | 660.5 | 657.2 | 657.2 | 658.7 | 658.7 | 676.2 | 676.2 | 681.1 | 681.1 | 658.3 | 658.3 | 652.6 | 652.6 | 672.5 | 672.5 | 660.4 | 660.4 | 657.4 | 657.4 | 0.81 | 0 | 0 | 0.72 | 0.86 | 0 | 0 | 0.71 | 0.83 | 0 | 0 | 0.74 | 0.85 | 0 | 0.89 | 0 | 0 | 0.71 | 0.85 | 0 | 28116.3 | 2022/05/09 05:09:55 | 2022/05/08 17:57:27 | 2860.98 | 2873.35 | 2897.82 | 2861.4 | 2843.9 | 2840.42 | 2904.69 | 2920.4 | 2881.74 | 2892.51 | 3919.58 | 28113.36 | 0 | 28777.21 | 0
1438 | VNM - Đà Nẵng - Nhà Máy | /BCG Energy | 1020C0058922/EM001020C0058922 | 2022-05-09 16:45:00 | 29.2 | 30.1 | 2.6 | N/A | 15.44 | 33.4 | Online | 1020C0058922/INVT_04 | Grid connected | 393.4 | 395.6 | 393.6 | 228.3 | 227 | 228.4 | 5.469 | 5.599 | 5.627 | 96.59 | 46.6 | 1 | 50.09 | 3.728 | 0.169 | 478.15 | 3.863 | 660.4 | 660.4 | 681.2 | 681.2 | 676.8 | 676.8 | 646.2 | 646.2 | 661.4 | 661.4 | 658.3 | 658.3 | 658.6 | 658.6 | 653.8 | 653.8 | 688.1 | 688.1 | 663.4 | 663.4 | 0.61 | 0 | 0 | 0.52 | 0.66 | 0 | 0 | 0.71 | 0.63 | 0 | 0 | 0.54 | 0.65 | 0 | 0.69 | 0 | 0 | 0.51 | 0.65 | 0 | 28116.63 | 2022/05/09 05:09:55 | 2022/05/08 17:57:27 | 2861.02 | 2873.38 | 2897.86 | 2861.43 | 2843.94 | 2840.45 | 2904.73 | 2920.44 | 2881.78 | 2892.55 | 3919.9 | 28113.68 | 0 | 28777.58 | 0
1439 | VNM - Đà Nẵng - Nhà Máy | /BCG Energy | 1020C0058922/EM001020C0058922 | 2022-05-09 16:50:00 | 29.2 | 30 | 1.8 | N/A | 15.448 | 26.8 | Online | 1020C0058922/INVT_04 | Grid connected | 397.3 | 399.1 | 396.7 | 231.4 | 230.3 | 230.4 | 4.228 | 4.315 | 4.342 | 95.7 | 46.6 | 1 | 50.15 | 2.975 | 0.154 | 478.41 | 3.11 | 655.4 | 655.4 | 662.6 | 662.6 | 658.7 | 658.7 | 645.7 | 645.7 | 663.1 | 663.1 | 676 | 676 | 657.7 | 657.7 | 655.3 | 655.3 | 653.8 | 653.8 | 652.6 | 652.6 | 0.61 | 0 | 0 | 0.52 | 0.66 | 0 | 0 | 0.51 | 0.63 | 0 | 0 | 0.54 | 0.65 | 0 | 0.69 | 0 | 0 | 0.51 | 0.65 | 0 | 28116.89 | 2022/05/09 05:09:55 | 2022/05/08 17:57:27 | 2861.05 | 2873.41 | 2897.89 | 2861.47 | 2843.97 | 2840.48 | 2904.76 | 2920.47 | 2881.8 | 2892.58 | 3920.17 | 28113.95 | 0 | 28777.88 | 0
1440 | VNM - Đà Nẵng - Nhà Máy | /BCG Energy | 1020C0058922/EM001020C0058922 | 2022-05-09 16:55:00 | 29.2 | 30 | 2.7 | N/A | 15.457 | 31.1 | Online | 1020C0058922/INVT_04 | Grid connected | 398.3 | 400.1 | 397.7 | 231.4 | 230.3 | 231.5 | 5.055 | 4.956 | 4.984 | 96.05 | 46.4 | 1 | 50.15 | 3.429 | -0.107 | 478.69 | 3.57 | 657 | 657 | 681.2 | 681.2 | 682.8 | 682.8 | 652.2 | 652.2 | 676.8 | 676.8 | 660 | 660 | 658.6 | 658.6 | 655.3 | 655.3 | 689.1 | 689.1 | 657.4 | 657.4 | 0.61 | 0 | 0 | 0.52 | 0.66 | 0 | 0 | 0.51 | 0.63 | 0 | 0 | 0.54 | 0.65 | 0 | 0.69 | 0 | 0 | 0.51 | 0.65 | 0 | 28117.17 | 2022/05/09 05:09:55 | 2022/05/08 17:57:27 | 2861.08 | 2873.43 | 2897.93 | 2861.5 | 2844 | 2840.5 | 2904.79 | 2920.5 | 2881.84 | 2892.61 | 3920.45 | 28114.23 | 0 | 28778.18 | 0
1441 | VNM - Đà Nẵng - Nhà Máy | /BCG Energy | 1020C0058922/EM001020C0058922 | 2022-05-09 17:00:00 | 29.2 | 30.1 | 2.5 | N/A | 15.466 | 24.9 | Online | 1020C0058922/INVT_04 | Grid connected | 395.3 | 397 | 394.3 | 229.4 | 228.3 | 229.5 | 3.991 | 4.128 | 4.139 | 95.68 | 46.2 | 0.999 | 50.07 | 2.724 | -0.082 | 478.95 | 2.848 | 648.4 | 648.4 | 657.5 | 657.5 | 646.7 | 646.7 | 658.4 | 658.4 | 657.1 | 657.1 | 652.3 | 652.3 | 647 | 647 | 655.3 | 655.3 | 660.4 | 660.4 | 646 | 646 | 0.61 | 0 | 0 | 0.52 | 0.66 | 0 | 0 | 0.51 | 0.63 | 0 | 0 | 0.54 | 0.65 | 0 | 0.69 | 0 | 0 | 0.51 | 0.65 | 0 | 28117.43 | 2022/05/09 05:09:55 | 2022/05/08 17:57:27 | 2861.11 | 2873.47 | 2897.96 | 2861.52 | 2844.03 | 2840.54 | 2904.82 | 2920.53 | 2881.86 | 2892.64 | 3920.7 | 28114.48 | 0 | 28778.48 | 0
1442 | VNM - Đà Nẵng - Nhà Máy | /BCG Energy | 1020C0058922/EM001020C0058922 | 2022-05-09 17:05:00 | 29.2 | 30 | 2.9 | N/A | 15.472 | 19.8 | Online | 1020C0058922/INVT_04 | Grid connected | 394.3 | 395.9 | 393.3 | 229.4 | 228.3 | 228.5 | 3.169 | 3.097 | 3.11 | 93.88 | 46.2 | 1 | 50.07 | 2.08 | -0.031 | 479.15 | 2.22 | 641.2 | 641.2 | 639.3 | 639.3 | 634.8 | 634.8 | 644.3 | 644.3 | 647.4 | 647.4 | 636.6 | 636.6 | 646.6 | 646.6 | 649.3 | 649.3 | 651.1 | 651.1 | 627.5 | 627.5 | 0.41 | 0 | 0 | 0.32 | 0.46 | 0 | 0 | 0.31 | 0.43 | 0 | 0 | 0.34 | 0.45 | 0 | 0.49 | 0 | 0 | 0.31 | 0.45 | 0 | 28117.63 | 2022/05/09 05:09:55 | 2022/05/08 17:57:27 | 2861.13 | 2873.49 | 2897.98 | 2861.54 | 2844.05 | 2840.56 | 2904.84 | 2920.56 | 2881.88 | 2892.67 | 3920.9 | 28114.68 | 0 | 28778.7 | 0
1443 | VNM - Đà Nẵng - Nhà Máy | /BCG Energy | 1020C0058922/EM001020C0058922 | 2022-05-09 17:10:00 | 29.1 | 29.8 | 2.6 | N/A | 15.478 | 20.7 | Online | 1020C0058922/INVT_04 | Grid connected | 394.3 | 395.9 | 393.2 | 229.5 | 228.3 | 228.5 | 3.169 | 3.097 | 3.11 | 95.08 | 46 | 0.999 | 49.9 | 2.147 | -0.043 | 479.33 | 2.26 | 666.5 | 666.5 | 647.8 | 647.8 | 665.6 | 665.6 | 640.2 | 640.2 | 645.2 | 645.2 | 646.3 | 646.3 | 634.6 | 634.6 | 649.3 | 649.3 | 648.4 | 648.4 | 636.6 | 636.6 | 0.41 | 0 | 0 | 0.32 | 0.46 | 0 | 0 | 0.31 | 0.43 | 0 | 0 | 0.34 | 0.45 | 0 | 0.49 | 0 | 0 | 0.31 | 0.45 | 0 | 28117.81 | 2022/05/09 05:09:55 | 2022/05/08 17:57:27 | 2861.15 | 2873.5 | 2898.01 | 2861.57 | 2844.07 | 2840.57 | 2904.86 | 2920.58 | 2881.9 | 2892.69 | 3921.08 | 28114.86 | 0 | 28778.9 | 0
1444 | VNM - Đà Nẵng - Nhà Máy | /BCG Energy | 1020C0058922/EM001020C0058922 | 2022-05-09 17:15:00 | 28.9 | 29.5 | 4.5 | N/A | 15.484 | 17.7 | Online | 1020C0058922/INVT_04 | Grid connected | 393.2 | 395 | 392.2 | 228.5 | 227.3 | 228.5 | 2.768 | 2.684 | 2.699 | 93.83 | 46 | 0.996 | 50 | 1.759 | -0.077 | 479.49 | 1.875 | 624.5 | 624.5 | 639.2 | 639.2 | 640 | 640 | 628.2 | 628.2 | 633.1 | 633.1 | 640.3 | 640.3 | 643.3 | 643.3 | 649.3 | 649.3 | 636.4 | 636.4 | 642.8 | 642.8 | 0.41 | 0 | 0 | 0.32 | 0.46 | 0 | 0 | 0.31 | 0.43 | 0 | 0 | 0.34 | 0.45 | 0 | 0.49 | 0 | 0 | 0.31 | 0.45 | 0 | 28117.97 | 2022/05/09 05:09:55 | 2022/05/08 17:57:27 | 2861.17 | 2873.53 | 2898.03 | 2861.58 | 2844.09 | 2840.59 | 2904.88 | 2920.6 | 2881.91 | 2892.71 | 3921.24 | 28115.02 | 0 | 28779.09 | 0
1445 | VNM - Đà Nẵng - Nhà Máy | /BCG Energy | 1020C0058922/EM001020C0058922 | 2022-05-09 17:20:00 | 28.8 | 29.3 | 3.1 | N/A | 15.489 | 12.9 | Online | 1020C0058922/INVT_04 | Grid connected | 393.2 | 395 | 392.2 | 228.5 | 227.3 | 228.5 | 1.804 | 1.796 | 1.806 | 93.38 | 45.8 | 0.997 | 50.01 | 1.217 | -0.031 | 479.62 | 1.303 | 630.4 | 630.4 | 632 | 632 | 622.8 | 622.8 | 610.2 | 610.2 | 633.1 | 633.1 | 610.3 | 610.3 | 627.4 | 627.4 | 639.8 | 639.8 | 630.4 | 630.4 | 611.2 | 611.2 | 0.19 | 0 | 0 | 0.32 | 0.25 | 0 | 0 | 0.09 | 0.17 | 0 | 0 | 0.34 | 0.45 | 0 | 0.28 | 0 | 0 | 0.31 | 0.45 | 0 | 28118.1 | 2022/05/09 05:09:55 | 2022/05/08 17:57:27 | 2861.19 | 2873.54 | 2898.05 | 2861.6 | 2844.1 | 2840.61 | 2904.9 | 2920.62 | 2881.92 | 2892.73 | 3921.37 | 28115.15 | 0 | 28779.26 | 0
1446 | VNM - Đà Nẵng - Nhà Máy | /BCG Energy | 1020C0058922/EM001020C0058922 | 2022-05-09 17:25:00 | 28.7 | 29.2 | 2.2 | N/A | 15.492 | 9 | Online | 1020C0058922/INVT_04 | Grid connected | 395.1 | 395.9 | 394.2 | 229.4 | 228.3 | 229.5 | 1.188 | 1.182 | 1.19 | 86.02 | 45.8 | 0.99 | 50.02 | 0.785 | -0.132 | 479.69 | 0.913 | 607.9 | 607.9 | 603.3 | 603.3 | 622.9 | 622.9 | 626.8 | 626.8 | 597.3 | 597.3 | 606.7 | 606.7 | 610.7 | 610.7 | 601.4 | 601.4 | 606.5 | 606.5 | 597.4 | 597.4 | 0.19 | 0 | 0 | 0.12 | 0.25 | 0 | 0 | 0.09 | 0.17 | 0 | 0 | 0.14 | 0.25 | 0 | 0.28 | 0 | 0 | 0.11 | 0.25 | 0 | 28118.18 | 2022/05/09 05:09:55 | 2022/05/08 17:57:27 | 2861.2 | 2873.55 | 2898.06 | 2861.6 | 2844.11 | 2840.62 | 2904.91 | 2920.63 | 2881.94 | 2892.74 | 3921.45 | 28115.23 | 0 | 28779.36 | 0
1447 | VNM - Đà Nẵng - Nhà Máy | /BCG Energy | 1020C0058922/EM001020C0058922 | 2022-05-09 17:30:00 | 28.8 | 29.2 | 2.4 | N/A | 15.494 | 6 | Online | 1020C0058922/INVT_04 | Grid connected | 393.1 | 394.9 | 393.2 | 228.4 | 227.3 | 228.5 | 0.778 | 0.774 | 0.779 | 82.01 | 45.6 | 0.996 | 50.09 | 0.452 | -0.043 | 479.75 | 0.55 | 570.6 | 570.6 | 597.7 | 597.7 | 592.8 | 592.8 | 598.1 | 598.1 | 591.1 | 591.1 | 605 | 605 | 598.1 | 598.1 | 613.3 | 613.3 | 585 | 585 | 627.5 | 627.5 | 0.19 | 0 | 0 | 0.12 | 0.25 | 0 | 0 | 0.09 | 0.17 | 0 | 0 | 0.14 | 0.25 | 0 | 0.28 | 0 | 0 | 0.11 | 0.25 | 0 | 28118.23 | 2022/05/09 05:09:55 | 2022/05/08 17:57:27 | 2861.21 | 2873.55 | 2898.07 | 2861.61 | 2844.12 | 2840.62 | 2904.92 | 2920.64 | 2881.94 | 2892.75 | 3921.5 | 28115.28 | 0 | 28779.43 | 0
1448 | VNM - Đà Nẵng - Nhà Máy | /BCG Energy | 1020C0058922/EM001020C0058922 | 2022-05-09 17:35:00 | 28.8 | 29.3 | 1.3 | N/A | 15.496 | 2.9 | Online | 1020C0058922/INVT_04 | Grid connected | 393.1 | 394.9 | 393.1 | 228.4 | 227.5 | 228.5 | 0.166 | 0.165 | 0.166 | 74.58 | 45.6 | 0.903 | 49.89 | 0.115 | 0.051 | 479.77 | 0.151 | 542.8 | 542.8 | 555.2 | 555.2 | 544.8 | 544.8 | 552.5 | 552.5 | 589.1 | 589.1 | 522 | 522 | 568.6 | 568.6 | 565.3 | 565.3 | 558.4 | 558.4 | 591.5 | 591.5 | 0.19 | 0 | 0 | 0.01 | 0.25 | 0 | 0 | 0 | 0.17 | 0 | 0 | 0 | 0.25 | 0 | 0.28 | 0 | 0 | -0.01 | 0.25 | 0 | 28118.25 | 2022/05/09 05:09:55 | 2022/05/08 17:57:27 | 2861.21 | 2873.55 | 2898.07 | 2861.62 | 2844.13 | 2840.62 | 2904.93 | 2920.65 | 2881.94 | 2892.75 | 3921.52 | 28115.3 | 0 | 28779.47 | 0
1449 | VNM - Đà Nẵng - Nhà Máy | /BCG Energy | 1020C0058922/EM001020C0058922 | 2022-05-09 17:40:00 | 28.7 | 29.2 | 3 | N/A | 15.496 | 1.9 | Online | 1020C0058922/INVT_04 | Grid connected | 394 | 394.8 | 393.2 | 228.4 | 227.5 | 228.5 | 0.239 | 0.238 | 0.239 | 0 | 45.6 | 0 | 50.05 | 0 | -0.043 | 479.77 | 0 | 534.4 | 534.4 | 525.2 | 525.2 | 542.6 | 542.6 | 532.2 | 532.2 | 549.1 | 549.1 | 532.3 | 532.3 | 556.6 | 556.6 | 541.3 | 541.3 | 546.3 | 546.3 | 554.4 | 554.4 | 0.19 | 0 | 0 | -0.01 | 0.25 | 0 | 0 | -0.01 | 0.17 | 0 | 0 | -0.01 | 0.25 | 0 | 0.08 | 0 | 0 | -0.01 | 0.25 | 0 | 28118.25 | 2022/05/09 05:09:55 | 2022/05/08 17:57:27 | 2861.22 | 2873.56 | 2898.08 | 2861.62 | 2844.13 | 2840.62 | 2904.93 | 2920.65 | 2881.95 | 2892.76 | 3921.52 | 28115.3 | 0 | 28779.52 | 0
1450 | VNM - Đà Nẵng - Nhà Máy | /BCG Energy | 1020C0058922/EM001020C0058922 | 2022-05-09 17:45:00 | 28.7 | 29.2 | 0.9 | N/A | 15.497 | 1.5 | Online | 1020C0058922/INVT_04 | Grid connected | 394 | 395.8 | 394.1 | 229.4 | 228.5 | 229.5 | 0.083 | 0.083 | 0.083 | 0 | 45.4 | 0 | 50.06 | 0 | 0.176 | 479.77 | 0 | 562.5 | 562.5 | 507.2 | 507.2 | 538.8 | 538.8 | 530.2 | 530.2 | 557.4 | 557.4 | 511.6 | 511.6 | 550.6 | 550.6 | 517.3 | 517.3 | 545.6 | 545.6 | 525.5 | 525.5 | 0.19 | 0 | 0 | 0 | 0.25 | 0 | 0 | -0.02 | 0.17 | 0 | 0 | -0.01 | 0.05 | 0 | 0.08 | 0 | 0 | -0.01 | 0.25 | 0 | 28118.25 | 2022/05/09 05:09:55 | 2022/05/08 17:57:27 | 2861.22 | 2873.56 | 2898.08 | 2861.62 | 2844.13 | 2840.62 | 2904.93 | 2920.66 | 2881.95 | 2892.76 | 3921.52 | 28115.3 | 0 | 28779.53 | 0
1451 | VNM - Đà Nẵng - Nhà Máy | /BCG Energy | 1020C0058922/EM001020C0058922 | 2022-05-09 17:50:00 | 28.4 | 29.2 | 0.4 | N/A | 15.497 | 1 | Online | 1020C0058922/INVT_04 | Standby : sunlight detection | 395 | 396.9 | 394.5 | 230.3 | 228.9 | 228.5 | 0 | 0 | 0 | 0 | 50.9 | 0 | 49.94 | 0 | 0 | 479.77 | 0 | 621.9 | 621.9 | 623.5 | 623.5 | 624.4 | 624.4 | 624.5 | 624.5 | 623.6 | 623.6 | 623.3 | 623.3 | 624.4 | 624.4 | 624.3 | 624.3 | 622.8 | 622.8 | 624.6 | 624.6 | 0 | 0 | 0 | 0 | 0 | 0 | 0 | 0 | 0 | 0 | 0 | 0 | 0 | 0 | 0 | 0 | 0 | 0 | 0 | 0 | 28118.25 | 2022/05/09 05:09:55 | 2022/05/09 17:45:19 | 2861.22 | 2873.56 | 2898.08 | 2861.62 | 2844.13 | 2840.62 | 2904.93 | 2920.66 | 2881.95 | 2892.76 | 3921.52 | 28115.3 | 0 | 28779.53 | 0
1452 | VNM - Đà Nẵng - Nhà Máy | /BCG Energy | 1020C0058922/EM001020C0058922 | 2022-05-09 17:55:00 | 28.4 | 29.1 | 1.5 | N/A | 15.497 | 0.5 | Online | 1020C0058922/INVT_04 | Standby : sunlight detection | 395.9 | 397.2 | 395.7 | 230.1 | 229.7 | 228.5 | 0 | 0 | 0 | 0 | 52.1 | 0 | 49.97 | 0 | 0 | 479.77 | 0 | 452.9 | 452.9 | 453.4 | 453.4 | 453.1 | 453.1 | 453.4 | 453.4 | 453 | 453 | 452.8 | 452.8 | 453 | 453 | 453.6 | 453.6 | 453.2 | 453.2 | 453.4 | 453.4 | 0 | 0 | 0 | 0 | 0 | 0 | 0 | 0 | 0 | 0 | 0 | 0 | 0 | 0 | 0 | 0 | 0 | 0 | 0 | 0 | 28118.25 | 2022/05/09 05:09:55 | 2022/05/09 17:45:19 | 2861.22 | 2873.56 | 2898.08 | 2861.62 | 2844.13 | 2840.62 | 2904.93 | 2920.66 | 2881.95 | 2892.76 | 3921.52 | 28115.3 | 0 | 28779.53 | 0
1453 | VNM - Đà Nẵng - Nhà Máy | /BCG Energy | 1020C0058922/EM001020C0058922 | 2022-05-09 18:00:00 | 28.1 | 29 | 1.4 | N/A | 15.498 | 0.1 | Online | 1020C0058922/INVT_04 | Standby : initialization | 396 | 397.2 | 394.7 | 230.1 | 229.7 | 228.5 | 0 | 0 | 0 | 0 | 52.7 | 0 | 50.02 | 0 | 0 | 479.77 | 0 | 145.6 | 145.6 | 146.3 | 146.3 | 145.7 | 145.7 | 146.3 | 146.3 | 145.7 | 145.7 | 144.9 | 144.9 | 145.2 | 145.2 | 146.3 | 146.3 | 145.9 | 145.9 | 146.5 | 146.5 | 0 | 0 | 0 | 0 | 0 | 0 | 0 | 0 | 0 | 0 | 0 | 0 | 0 | 0 | 0 | 0 | 0 | 0 | 0 | 0 | 28118.25 | 2022/05/09 05:09:55 | 2022/05/09 17:45:19 | 2861.22 | 2873.56 | 2898.08 | 2861.62 | 2844.13 | 2840.62 | 2904.93 | 2920.66 | 2881.95 | 2892.76 | 3921.52 | 28115.3 | 0 | 28779.53 | 0
1454 | VNM - Đà Nẵng - Nhà Máy | /BCG Energy | 1020C0058922/EM001020C0058922 | 2022-05-09 18:05:00 | 28 | 28.8 | 1.1 | N/A | 15.498 | 0 | Online | 1020C0058922/INVT_04 | Standby : initialization | 396 | 397.2 | 394.7 | 230.1 | 229.7 | 228.5 | 0 | 0 | 0 | 0 | 52.9 | 0 | 50.02 | 0 | 0 | 479.77 | 0 | 145.6 | 145.6 | 146.3 | 146.3 | 145.7 | 145.7 | 146.3 | 146.3 | 145.7 | 145.7 | 144.9 | 144.9 | 145.2 | 145.2 | 146.3 | 146.3 | 145.9 | 145.9 | 146.5 | 146.5 | 0 | 0 | 0 | 0 | 0 | 0 | 0 | 0 | 0 | 0 | 0 | 0 | 0 | 0 | 0 | 0 | 0 | 0 | 0 | 0 | 28118.25 | 2022/05/09 05:09:55 | 2022/05/09 17:45:19 | 2861.22 | 2873.56 | 2898.08 | 2861.62 | 2844.13 | 2840.62 | 2904.93 | 2920.66 | 2881.95 | 2892.76 | 3921.52 | 28115.3 | 0 | 28779.53 | 0
1455 | VNM - Đà Nẵng - Nhà Máy | /BCG Energy | 1020C0058922/EM001020C0058922 | 2022-05-09 18:10:00 | 28 | 28.7 | 0.8 | N/A | 15.498 | 0 | Online | 1020C0058922/INVT_04 | Standby : initialization | 396 | 397.2 | 394.7 | 230.1 | 229.7 | 228.5 | 0 | 0 | 0 | 0 | 52.9 | 0 | 50.02 | 0 | 0 | 479.77 | 0 | 145.6 | 145.6 | 146.3 | 146.3 | 145.7 | 145.7 | 146.3 | 146.3 | 145.7 | 145.7 | 144.9 | 144.9 | 145.2 | 145.2 | 146.3 | 146.3 | 145.9 | 145.9 | 146.5 | 146.5 | 0 | 0 | 0 | 0 | 0 | 0 | 0 | 0 | 0 | 0 | 0 | 0 | 0 | 0 | 0 | 0 | 0 | 0 | 0 | 0 | 28118.25 | 2022/05/09 05:09:55 | 2022/05/09 17:45:19 | 2861.22 | 2873.56 | 2898.08 | 2861.62 | 2844.13 | 2840.62 | 2904.93 | 2920.66 | 2881.95 | 2892.76 | 3921.52 | 28115.3 | 0 | 28779.53 | 0
1456 | VNM - Đà Nẵng - Nhà Máy | /BCG Energy | 1020C0058922/EM001020C0058922 | 2022-05-09 18:15:00 | 28.1 | 28.6 | 1.2 | N/A | 15.498 | 0 | Online | 1020C0058922/INVT_04 | Standby : no sunlight | N/A | N/A | N/A | 0 | 0 | 0 | 0 | 0 | 0 | 0 | 52.5 | 0 | 0 | 0 | 0 | 479.77 | 0 | 0 | 0 | 0 | 0 | 0 | 0 | 0 | 0 | 0 | 0 | 0 | 0 | 0 | 0 | 0 | 0 | 0 | 0 | 0 | 0 | 0 | 0 | 0 | 0 | 0 | 0 | 0 | 0 | 0 | 0 | 0 | 0 | 0 | 0 | 0 | 0 | 0 | 0 | 0 | 0 | 28118.25 | 2022/05/09 05:09:55 | 2022/05/09 17:45:19 | 2861.22 | 2873.56 | 2898.08 | 2861.62 | 2844.13 | 2840.62 | 2904.93 | 2920.66 | 2881.95 | 2892.76 | N/A | N/A | -0.1 | 28779.53 | 0
1457 | VNM - Đà Nẵng - Nhà Máy | /BCG Energy | 1020C0058922/EM001020C0058922 | 2022-05-10 00:00:00 | 27 | 27.3 | 1.3 | N/A | 0 | 0 | Online | 1020C0058922/INVT_04 | N/A | N/A | N/A | N/A | 0 | 0 | 0 | 0 | 0 | 0 | 0 | 43.7 | 0 | 0 | 0 | 0 | 0 | 0 | 0 | 0 | 0 | 0 | 0 | 0 | 0 | 0 | 0 | 0 | 0 | 0 | 0 | 0 | 0 | 0 | 0 | 0 | 0 | 0 | 0 | 0 | 0 | 0 | 0 | 0 | 0 | 0 | 0 | 0 | 0 | 0 | 0 | 0 | 0 | 0 | 0 | 0 | 0 | 0 | 28118.25 | N/A | N/A | 2861.22 | 2873.56 | 2898.08 | 2861.62 | 2844.13 | 2840.62 | 2904.93 | 2920.66 | 2881.95 | 2892.76 | N/A | N/A | -0.1 | 28779.53 | 0
1458 | VNM - Đà Nẵng - Nhà Máy | /BCG Energy | 1020C0058922/EM001020C0058922 | 2022-05-10 04:55:00 | 26.3 | 26.6 | 0.9 | N/A | 0 | 0.1 | Online | 1020C0058922/INVT_04 | Standby : initialization | 0 | 0 | 0 | 0 | 0 | 0 | 0 | 0 | 0 | 0 | 42.5 | 0 | 0 | 0 | 0 | 0 | 0 | 0 | 0 | 0 | 0 | 0 | 0 | 0 | 0 | 0 | 0 | 0 | 0 | 0 | 0 | 0 | 0 | 0 | 0 | 0 | 0 | 0 | 0 | 0 | 0 | 0 | 0 | 0 | 0 | 0 | 0 | 0 | 0 | 0 | 0 | 0 | 0 | 0 | 0 | 0 | 0 | 28118.25 | 2022/05/09 05:09:55 | 2022/05/09 17:45:19 | 2861.22 | 2873.56 | 2898.08 | 2861.62 | 2844.13 | 2840.62 | 2904.93 | 2920.66 | 2881.95 | 2892.76 | 3921.52 | 28115.3 | -0.1 | 28779.53 | 0
1459 | VNM - Đà Nẵng - Nhà Máy | /BCG Energy | 1020C0058922/EM001020C0058922 | 2022-05-10 05:00:00 | 26.3 | 26.6 | 0.5 | N/A | 0 | 0.4 | Online | 1020C0058922/INVT_04 | Standby : initialization | 0 | 0 | 0 | 0 | 0 | 0 | 0 | 0 | 0 | 0 | 42.1 | 0 | 0 | 0 | 0 | 0 | 0 | 0 | 0 | 0 | 0 | 0 | 0 | 0 | 0 | 0 | 0 | 0 | 0 | 0 | 0 | 0 | 0 | 0 | 0 | 0 | 0 | 0 | 0 | 0 | 0 | 0 | 0 | 0 | 0 | 0 | 0 | 0 | 0 | 0 | 0 | 0 | 0 | 0 | 0 | 0 | 0 | 28118.25 | 2022/05/09 05:09:55 | 2022/05/09 17:45:19 | 2861.22 | 2873.56 | 2898.08 | 2861.62 | 2844.13 | 2840.62 | 2904.93 | 2920.66 | 2881.95 | 2892.76 | 3921.52 | 28115.3 | 0 | 28779.53 | 0
1460 | VNM - Đà Nẵng - Nhà Máy | /BCG Energy | 1020C0058922/EM001020C0058922 | 2022-05-10 05:05:00 | 26.4 | 26.7 | 0.4 | N/A | 0 | 1.9 | Online | 1020C0058922/INVT_04 | Standby : sunlight detection | 389.1 | 390.8 | 388.2 | 226.6 | 225.2 | 225.1 | 0 | 0 | 0 | 0 | 41.9 | 0 | 49.98 | 0 | 0 | 0 | 0 | 662.3 | 662.3 | 662.7 | 662.7 | 660.9 | 660.9 | 663.2 | 663.2 | 659.8 | 659.8 | 662.2 | 662.2 | 666.7 | 666.7 | 663.2 | 663.2 | 664 | 664 | 660.2 | 660.2 | 0 | 0 | 0 | 0 | 0 | 0 | 0 | 0 | 0 | 0 | 0 | 0 | 0 | 0 | 0 | 0 | 0 | 0 | 0 | 0 | 28118.25 | 2022/05/09 05:09:55 | 2022/05/09 17:45:19 | 2861.22 | 2873.56 | 2898.08 | 2861.62 | 2844.13 | 2840.62 | 2904.93 | 2920.66 | 2881.95 | 2892.76 | 3921.52 | 28115.3 | 0 | 28779.53 | 0
1461 | VNM - Đà Nẵng - Nhà Máy | /BCG Energy | 1020C0058922/EM001020C0058922 | 2022-05-10 05:10:00 | 26.5 | 26.9 | 0 | N/A | 0.001 | 3.9 | Online | 1020C0058922/INVT_04 | Grid connected | 388.3 | 389.7 | 388.2 | 225.6 | 225.2 | 226.1 | 0.252 | 0.251 | 0.253 | 76.72 | 41.4 | 0.995 | 50.04 | 0.166 | 0.017 | 0.01 | 0.223 | 512.6 | 512.6 | 579.4 | 579.4 | 560.7 | 560.7 | 536.7 | 536.7 | 531 | 531 | 553.9 | 553.9 | 494.2 | 494.2 | 543.4 | 543.4 | 524.8 | 524.8 | 555.2 | 555.2 | 0.06 | -0.03 | 0.03 | 0 | 0.06 | -0.03 | 0.03 | 0.01 | 0.07 | -0.04 | 0.04 | 0.01 | 0.06 | -0.03 | 0.07 | -0.05 | 0.04 | -0.01 | 0.07 | -0.04 | 28118.26 | 2022/05/10 05:05:51 | 2022/05/09 17:45:19 | 2861.22 | 2873.56 | 2898.08 | 2861.62 | 2844.14 | 2840.63 | 2904.94 | 2920.66 | 2881.95 | 2892.76 | 3921.53 | 28115.31 | 0 | 28779.56 | 0
1462 | VNM - Đà Nẵng - Nhà Máy | /BCG Energy | 1020C0058922/EM001020C0058922 | 2022-05-10 05:15:00 | 26.5 | 27 | 0.5 | N/A | 0.002 | 4.4 | Online | 1020C0058922/INVT_04 | Grid connected | 389.3 | 390.7 | 389.4 | 225.6 | 225.2 | 226.1 | 0.492 | 0.49 | 0.493 | 76.34 | 42.4 | 0.866 | 50.16 | 0.245 | 0.14 | 0.03 | 0.315 | 570.1 | 570.1 | 569.4 | 569.4 | 581.1 | 581.1 | 576.3 | 576.3 | 542.5 | 542.5 | 554.5 | 554.5 | 512.8 | 512.8 | 552.8 | 552.8 | 522.2 | 522.2 | 587.2 | 587.2 | 0.06 | -0.03 | 0.03 | 0.01 | 0.06 | -0.03 | 0.03 | 0.01 | 0.07 | -0.04 | 0.04 | 0.01 | 0.06 | -0.03 | 0.07 | -0.05 | 0.04 | 0.02 | 0.07 | -0.04 | 28118.28 | 2022/05/10 05:05:51 | 2022/05/09 17:45:19 | 2861.23 | 2873.56 | 2898.09 | 2861.62 | 2844.14 | 2840.63 | 2904.94 | 2920.67 | 2881.95 | 2892.77 | 3921.55 | 28115.33 | 0 | 28779.6 | 0
1463 | VNM - Đà Nẵng - Nhà Máy | /BCG Energy | 1020C0058922/EM001020C0058922 | 2022-05-10 05:20:00 | 26.5 | 27 | 0 | N/A | 0.003 | 3.4 | Online | 1020C0058922/INVT_04 | Grid connected | 389.3 | 390.7 | 388.3 | 225.6 | 225.2 | 226.1 | 0.291 | 0.29 | 0.292 | 74.58 | 43 | 0.851 | 49.97 | 0.136 | -0.083 | 0.04 | 0.18 | 565.4 | 565.4 | 579.5 | 579.5 | 603.9 | 603.9 | 574 | 574 | 530.5 | 530.5 | 590.5 | 590.5 | 518.8 | 518.8 | 548.2 | 548.2 | 466.1 | 466.1 | 555.2 | 555.2 | 0.06 | -0.03 | 0.03 | 0 | 0.06 | -0.03 | 0.03 | 0.01 | 0.07 | -0.04 | 0.04 | 0.01 | 0.06 | -0.03 | 0.07 | -0.05 | 0.04 | 0.01 | 0.07 | -0.04 | 28118.29 | 2022/05/10 05:05:51 | 2022/05/09 17:45:19 | 2861.23 | 2873.56 | 2898.09 | 2861.62 | 2844.15 | 2840.63 | 2904.95 | 2920.67 | 2881.96 | 2892.77 | 3921.56 | 28115.34 | 0 | 28779.63 | 0
1464 | VNM - Đà Nẵng - Nhà Máy | /BCG Energy | 1020C0058922/EM001020C0058922 | 2022-05-10 05:25:00 | 26.5 | 27.1 | 0 | N/A | 0.004 | 5.2 | Online | 1020C0058922/INVT_04 | Grid connected | 388.5 | 389.7 | 387.3 | 225.6 | 225.2 | 225.1 | 0.525 | 0.523 | 0.526 | 81.8 | 43.4 | 0.989 | 50.03 | 0.332 | -0.05 | 0.06 | 0.406 | 561.2 | 561.2 | 591.4 | 591.4 | 579.3 | 579.3 | 614.5 | 614.5 | 566.4 | 566.4 | 596.5 | 596.5 | 602.8 | 602.8 | 580 | 580 | 525.2 | 525.2 | 573.3 | 573.3 | 0.06 | -0.03 | 0.03 | 0.01 | 0.06 | -0.03 | 0.03 | 0.01 | 0.07 | -0.04 | 0.04 | 0.01 | 0.06 | -0.03 | 0.07 | -0.05 | 0.04 | 0.01 | 0.07 | -0.04 | 28118.31 | 2022/05/10 05:05:51 | 2022/05/09 17:45:19 | 2861.24 | 2873.56 | 2898.1 | 2861.63 | 2844.15 | 2840.63 | 2904.95 | 2920.68 | 2881.96 | 2892.78 | 3921.58 | 28115.36 | 0 | 28779.68 | 0
1465 | VNM - Đà Nẵng - Nhà Máy | /BCG Energy | 1020C0058922/EM001020C0058922 | 2022-05-10 05:30:00 | 26.5 | 27.2 | 0 | N/A | 0.006 | 8 | Online | 1020C0058922/INVT_04 | Grid connected | 389.5 | 390.8 | 388.4 | 225.6 | 225.2 | 226.1 | 0.956 | 0.953 | 0.958 | 84.76 | 43.8 | 0.993 | 50 | 0.639 | 0.079 | 0.1 | 0.759 | 606.2 | 606.2 | 588.6 | 588.6 | 590.7 | 590.7 | 593.2 | 593.2 | 614.4 | 614.4 | 620.5 | 620.5 | 614.8 | 614.8 | 607 | 607 | 425.3 | 425.3 | 630.9 | 630.9 | 0.06 | -0.03 | 0.03 | 0.01 | 0.06 | -0.03 | 0.03 | 0.01 | 0.07 | -0.04 | 0.04 | 0.01 | 0.06 | -0.03 | 0.07 | -0.05 | 0.04 | 0.01 | 0.07 | -0.04 | 28118.35 | 2022/05/10 05:05:51 | 2022/05/09 17:45:19 | 2861.24 | 2873.58 | 2898.11 | 2861.63 | 2844.16 | 2840.65 | 2904.96 | 2920.68 | 2881.96 | 2892.79 | 3921.62 | 28115.4 | 0 | 28779.76 | 0
1466 | VNM - Đà Nẵng - Nhà Máy | /BCG Energy | 1020C0058922/EM001020C0058922 | 2022-05-10 05:35:00 | 26.5 | 27.4 | 0 | N/A | 0.009 | 11.6 | Online | 1020C0058922/INVT_04 | Grid connected | 390.5 | 391.9 | 389.5 | 226.8 | 226.3 | 227.1 | 1.369 | 1.364 | 1.372 | 89.15 | 44.2 | 1 | 49.97 | 1.057 | 0.032 | 0.17 | 1.183 | 607.4 | 607.4 | 617.4 | 617.4 | 650.7 | 650.7 | 622.2 | 622.2 | 619.6 | 619.6 | 626.5 | 626.5 | 613.9 | 613.9 | 621.4 | 621.4 | 523.4 | 523.4 | 617.5 | 617.5 | 0.06 | -0.03 | 0.03 | 0.01 | 0.06 | -0.03 | 0.03 | 0.01 | 0.07 | -0.04 | 0.04 | 0.01 | 0.06 | -0.03 | 0.07 | -0.05 | 0.04 | 0.01 | 0.07 | -0.04 | 28118.42 | 2022/05/10 05:05:51 | 2022/05/09 17:45:19 | 2861.25 | 2873.58 | 2898.12 | 2861.64 | 2844.17 | 2840.65 | 2904.97 | 2920.7 | 2881.97 | 2892.8 | 3921.69 | 28115.47 | 0 | 28779.85 | 0
1467 | VNM - Đà Nẵng - Nhà Máy | /BCG Energy | 1020C0058922/EM001020C0058922 | 2022-05-10 05:40:00 | 26.6 | 27.5 | 0 | N/A | 0.013 | 14.9 | Online | 1020C0058922/INVT_04 | Grid connected | 392.8 | 394.2 | 391.5 | 227.8 | 227.3 | 228.1 | 2.014 | 2.005 | 2.018 | 92.22 | 44.6 | 1 | 50.1 | 1.477 | 0.103 | 0.28 | 1.604 | 652.2 | 652.2 | 636.3 | 636.3 | 636.7 | 636.7 | 660 | 660 | 632.4 | 632.4 | 632.5 | 632.5 | 638.8 | 638.8 | 633.5 | 633.5 | 617.3 | 617.3 | 647.5 | 647.5 | 0.26 | -0.03 | 0.03 | 0.21 | 0.26 | -0.03 | 0.03 | 0.01 | 0.27 | -0.04 | 0.04 | 0.01 | 0.26 | -0.03 | 0.27 | -0.05 | 0.04 | 0.01 | 0.27 | -0.04 | 28118.53 | 2022/05/10 05:05:51 | 2022/05/09 17:45:19 | 2861.27 | 2873.59 | 2898.13 | 2861.65 | 2844.18 | 2840.66 | 2904.98 | 2920.71 | 2881.98 | 2892.81 | 3921.8 | 28115.58 | 0 | 28779.96 | 0
1468 | VNM - Đà Nẵng - Nhà Máy | /BCG Energy | 1020C0058922/EM001020C0058922 | 2022-05-10 05:45:00 | 26.7 | 27.8 | 0 | N/A | 0.018 | 18.8 | Online | 1020C0058922/INVT_04 | Grid connected | 394.8 | 396.3 | 393.7 | 228.8 | 228.3 | 229.3 | 2.228 | 2.219 | 2.234 | 93.2 | 44.8 | 0.996 | 50.27 | 1.52 | -0.073 | 0.41 | 1.634 | 717.5 | 717.5 | 721.8 | 721.8 | 717.7 | 717.7 | 721.8 | 721.8 | 716 | 716 | 717.6 | 717.6 | 721.8 | 721.8 | 717.7 | 717.7 | 720.2 | 720.2 | 717.4 | 717.4 | 0.26 | -0.03 | 0.03 | 0.21 | 0.26 | -0.03 | 0.03 | 0.01 | 0.27 | -0.04 | 0.04 | 0.21 | 0.26 | -0.03 | 0.27 | -0.05 | 0.04 | 0.01 | 0.27 | -0.04 | 28118.66 | 2022/05/10 05:05:51 | 2022/05/09 17:45:19 | 2861.28 | 2873.6 | 2898.15 | 2861.66 | 2844.2 | 2840.68 | 2905 | 2920.73 | 2881.99 | 2892.83 | 3921.93 | 28115.71 | 0 | 28780.12 | 0
1469 | VNM - Đà Nẵng - Nhà Máy | /BCG Energy | 1020C0058922/EM001020C0058922 | 2022-05-10 05:50:00 | 26.9 | 28 | 0 | N/A | 0.025 | 23 | Online | 1020C0058922/INVT_04 | Grid connected | 395 | 396.3 | 393.9 | 228.8 | 229.3 | 229.3 | 2.228 | 2.219 | 2.234 | 91.28 | 45.2 | 0.999 | 50.29 | 1.496 | -0.149 | 0.54 | 1.638 | 740.4 | 740.4 | 741 | 741 | 740.1 | 740.1 | 740.3 | 740.3 | 739.7 | 739.7 | 739.5 | 739.5 | 740.5 | 740.5 | 741 | 741 | 740 | 740 | 740.3 | 740.3 | 0.26 | -0.03 | 0.03 | 0.21 | 0.26 | -0.03 | 0.03 | 0.01 | 0.27 | -0.04 | 0.04 | 0.21 | 0.26 | -0.03 | 0.27 | -0.05 | 0.04 | 0.01 | 0.27 | -0.04 | 28118.79 | 2022/05/10 05:05:51 | 2022/05/09 17:45:19 | 2861.3 | 2873.62 | 2898.17 | 2861.68 | 2844.22 | 2840.69 | 2905.02 | 2920.75 | 2882 | 2892.85 | 3922.06 | 28115.84 | 0 | 28780.3 | 0
1470 | VNM - Đà Nẵng - Nhà Máy | /BCG Energy | 1020C0058922/EM001020C0058922 | 2022-05-10 05:55:00 | 26.9 | 28 | 0 | N/A | 0.032 | 29.6 | Online | 1020C0058922/INVT_04 | Grid connected | 395 | 396.4 | 392.9 | 228.8 | 228.3 | 229.3 | 2.228 | 2.219 | 2.234 | 91.77 | 45.6 | 0.996 | 50.2 | 1.566 | 0.028 | 0.66 | 1.706 | 758.3 | 758.3 | 758.9 | 758.9 | 758.4 | 758.4 | 757.8 | 757.8 | 757.6 | 757.6 | 757.7 | 757.7 | 758.4 | 758.4 | 758.3 | 758.3 | 757.5 | 757.5 | 757.8 | 757.8 | 0.26 | -0.03 | 0.03 | 0.21 | 0.26 | -0.03 | 0.03 | 0.01 | 0.27 | -0.04 | 0.04 | 0.21 | 0.26 | -0.03 | 0.27 | -0.05 | 0.04 | 0.01 | 0.27 | -0.04 | 28118.91 | 2022/05/10 05:05:51 | 2022/05/09 17:45:19 | 2861.32 | 2873.63 | 2898.18 | 2861.69 | 2844.23 | 2840.7 | 2905.03 | 2920.76 | 2882.02 | 2892.86 | 3922.18 | 28115.96 | 0 | 28780.42 | 0
1471 | VNM - Đà Nẵng - Nhà Máy | /BCG Energy | 1020C0058922/EM001020C0058922 | 2022-05-10 06:00:00 | 27 | 28.3 | 0 | N/A | 0.042 | 34.8 | Online | 1020C0058922/INVT_04 | Grid connected | 391.8 | 393.1 | 389.9 | 227.8 | 227.3 | 227.3 | 5.771 | 5.754 | 5.778 | 96.59 | 45.8 | 0.996 | 49.97 | 3.906 | 0.002 | 0.95 | 4.044 | 662.6 | 662.6 | 680.4 | 680.4 | 671.9 | 671.9 | 667.2 | 667.2 | 686.4 | 686.4 | 662.5 | 662.5 | 673 | 673 | 681.4 | 681.4 | 679.1 | 679.1 | 657.2 | 657.2 | 0.5 | -0.03 | 0.03 | 0.48 | 0.53 | -0.03 | 0.03 | 0.45 | 0.52 | -0.04 | 0.04 | 0.47 | 0.5 | -0.03 | 0.54 | -0.05 | 0.04 | 0.45 | 0.53 | -0.04 | 28119.2 | 2022/05/10 05:05:51 | 2022/05/09 17:45:19 | 2861.35 | 2873.66 | 2898.22 | 2861.72 | 2844.27 | 2840.74 | 2905.07 | 2920.8 | 2882.05 | 2892.9 | 3922.48 | 28116.26 | 0 | 28780.78 | 0
1472 | VNM - Đà Nẵng - Nhà Máy | /BCG Energy | 1020C0058922/EM001020C0058922 | 2022-05-10 06:05:00 | 27.1 | 28.5 | 0.6 | N/A | 0.053 | 39.3 | Online | 1020C0058922/INVT_04 | Grid connected | 391.8 | 393.1 | 389.9 | 226.8 | 227.3 | 227.3 | 6.59 | 6.592 | 6.624 | 96.89 | 46.2 | 0.996 | 50.14 | 4.524 | -0.073 | 1.3 | 4.678 | 668.6 | 668.6 | 675.4 | 675.4 | 669.1 | 669.1 | 680.7 | 680.7 | 674.4 | 674.4 | 686.6 | 686.6 | 674.6 | 674.6 | 675.4 | 675.4 | 680.8 | 680.8 | 664.5 | 664.5 | 0.7 | -0.03 | 0.03 | 0.48 | 0.73 | -0.03 | 0.03 | 0.45 | 0.72 | -0.04 | 0.04 | 0.47 | 0.7 | -0.03 | 0.74 | -0.05 | 0.04 | 0.45 | 0.73 | -0.04 | 28119.55 | 2022/05/10 05:05:51 | 2022/05/09 17:45:19 | 2861.39 | 2873.7 | 2898.26 | 2861.76 | 2844.31 | 2840.77 | 2905.11 | 2920.84 | 2882.09 | 2892.94 | 3922.82 | 28116.6 | 0 | 28781.17 | 0
1473 | VNM - Đà Nẵng - Nhà Máy | /BCG Energy | 1020C0058922/EM001020C0058922 | 2022-05-10 06:10:00 | 27.2 | 28.9 | 0 | N/A | 0.066 | 45 | Online | 1020C0058922/INVT_04 | Grid connected | 391.5 | 392.7 | 390.8 | 226.8 | 227.3 | 227.6 | 7.934 | 7.949 | 7.981 | 97.38 | 46.6 | 0.996 | 50.17 | 5.351 | 0.019 | 1.71 | 5.497 | 674.6 | 674.6 | 681.4 | 681.4 | 680.7 | 680.7 | 680.7 | 680.7 | 686.4 | 686.4 | 671.5 | 671.5 | 680.8 | 680.8 | 678.1 | 678.1 | 686.8 | 686.8 | 688.8 | 688.8 | 0.7 | -0.03 | 0.03 | 0.68 | 0.73 | -0.03 | 0.03 | 0.65 | 0.72 | -0.04 | 0.04 | 0.68 | 0.7 | -0.03 | 0.74 | -0.05 | 0.04 | 0.67 | 0.73 | -0.04 | 28119.96 | 2022/05/10 05:05:51 | 2022/05/09 17:45:19 | 2861.43 | 2873.74 | 2898.3 | 2861.8 | 2844.35 | 2840.81 | 2905.15 | 2920.88 | 2882.12 | 2892.98 | 3923.23 | 28117.01 | 0 | 28781.56 | 0
1474 | VNM - Đà Nẵng - Nhà Máy | /BCG Energy | 1020C0058922/EM001020C0058922 | 2022-05-10 06:15:00 | 27.1 | 29 | 0.7 | N/A | 0.081 | 56.2 | Online | 1020C0058922/INVT_04 | Grid connected | 392.6 | 392.8 | 390.8 | 227.8 | 227.3 | 227.6 | 9.697 | 9.739 | 9.761 | 97.73 | 46.8 | 0.996 | 50.05 | 6.711 | -0.058 | 2.21 | 6.866 | 680.6 | 680.6 | 681.4 | 681.4 | 686.7 | 686.7 | 698 | 698 | 685.1 | 685.1 | 674.4 | 674.4 | 686.8 | 686.8 | 681.4 | 681.4 | 675.9 | 675.9 | 687.8 | 687.8 | 0.9 | -0.03 | 0.03 | 0.88 | 0.93 | -0.03 | 0.03 | 0.85 | 0.92 | -0.04 | 0.04 | 0.88 | 0.9 | -0.03 | 0.94 | -0.05 | 0.04 | 0.87 | 0.93 | -0.04 | 28120.46 | 2022/05/10 05:05:51 | 2022/05/09 17:45:19 | 2861.48 | 2873.78 | 2898.36 | 2861.85 | 2844.41 | 2840.87 | 2905.21 | 2920.94 | 2882.17 | 2893.04 | 3923.73 | 28117.51 | 0 | 28782.11 | 0
1475 | VNM - Đà Nẵng - Nhà Máy | /BCG Energy | 1020C0058922/EM001020C0058922 | 2022-05-10 06:20:00 | 26.8 | 29 | 1.3 | N/A | 0.1 | 74.9 | Online | 1020C0058922/INVT_04 | Grid connected | 391.4 | 392.8 | 389.9 | 226.8 | 226.3 | 226.6 | 12.732 | 12.857 | 12.8 | 98.02 | 47 | 0.996 | 50.06 | 8.716 | 0.031 | 2.83 | 8.891 | 686.5 | 686.5 | 695.9 | 695.9 | 689.1 | 689.1 | 689.6 | 689.6 | 692.4 | 692.4 | 698.4 | 698.4 | 698.8 | 698.8 | 681.4 | 681.4 | 696.4 | 696.4 | 699.2 | 699.2 | 1.1 | -0.03 | 0.03 | 1.09 | 1.33 | -0.03 | 0.03 | 1.05 | 1.12 | -0.04 | 0.04 | 1.08 | 1.3 | -0.03 | 1.34 | -0.05 | 0.04 | 1.07 | 1.33 | -0.04 | 28121.08 | 2022/05/10 05:05:51 | 2022/05/09 17:45:19 | 2861.54 | 2873.85 | 2898.43 | 2861.92 | 2844.47 | 2840.93 | 2905.27 | 2921.01 | 2882.24 | 2893.11 | 3924.35 | 28118.13 | 0 | 28782.77 | 0
1476 | VNM - Đà Nẵng - Nhà Máy | /BCG Energy | 1020C0058922/EM001020C0058922 | 2022-05-10 06:25:00 | 26.9 | 29.4 | 0 | N/A | 0.125 | 90.4 | Online | 1020C0058922/INVT_04 | Grid connected | 392.4 | 393.2 | 390.9 | 227.8 | 227.3 | 227.6 | 15.428 | 15.524 | 15.486 | 98.27 | 47.2 | 0.996 | 49.96 | 10.611 | 0.116 | 3.66 | 10.798 | 692.7 | 692.7 | 699.4 | 699.4 | 704.7 | 704.7 | 698.8 | 698.8 | 698.4 | 698.4 | 693.2 | 693.2 | 704.1 | 704.1 | 699.8 | 699.8 | 704.8 | 704.8 | 699.2 | 699.2 | 1.5 | -0.03 | 0.03 | 1.49 | 1.53 | -0.03 | 0.03 | 1.45 | 1.52 | -0.04 | 0.04 | 1.48 | 1.5 | -0.03 | 1.54 | -0.05 | 0.04 | 1.47 | 1.53 | -0.04 | 28121.91 | 2022/05/10 05:05:51 | 2022/05/09 17:45:19 | 2861.63 | 2873.93 | 2898.52 | 2862 | 2844.56 | 2841.01 | 2905.36 | 2921.1 | 2882.32 | 2893.2 | 3925.19 | 28118.97 | 0 | 28783.63 | 0
1477 | VNM - Đà Nẵng - Nhà Máy | /BCG Energy | 1020C0058922/EM001020C0058922 | 2022-05-10 06:30:00 | 27.1 | 29.8 | 0.5 | N/A | 0.153 | 94 | Online | 1020C0058922/INVT_04 | Grid connected | 390.1 | 391.8 | 388.7 | 226.8 | 226.2 | 226.1 | 16.172 | 16.218 | 16.22 | 98.27 | 47.4 | 0.996 | 50.07 | 11.035 | 0.14 | 4.56 | 11.23 | 698.6 | 698.6 | 699.4 | 699.4 | 691 | 691 | 693.7 | 693.7 | 700 | 700 | 698.5 | 698.5 | 692.8 | 692.8 | 699.4 | 699.4 | 698.8 | 698.8 | 698.9 | 698.9 | 1.5 | -0.03 | 0.03 | 1.49 | 1.53 | -0.03 | 0.03 | 1.45 | 1.52 | -0.04 | 0.04 | 1.48 | 1.5 | -0.03 | 1.54 | -0.05 | 0.04 | 1.47 | 1.53 | -0.04 | 28122.81 | 2022/05/10 05:05:51 | 2022/05/09 17:45:19 | 2861.72 | 2874.02 | 2898.61 | 2862.09 | 2844.65 | 2841.1 | 2905.45 | 2921.19 | 2882.42 | 2893.29 | 3926.09 | 28119.87 | 0 | 28784.54 | 0
1478 | VNM - Đà Nẵng - Nhà Máy | /BCG Energy | 1020C0058922/EM001020C0058922 | 2022-05-10 06:35:00 | 27.5 | 30.5 | 0 | N/A | 0.184 | 112.5 | Online | 1020C0058922/INVT_04 | Grid connected | 391.1 | 392 | 389.7 | 226.8 | 226.2 | 226.1 | 19.038 | 19.278 | 19.104 | 98.27 | 47.6 | 0.996 | 50.02 | 13.067 | -0.075 | 5.56 | 13.311 | 710.6 | 710.6 | 708.2 | 708.2 | 708.7 | 708.7 | 701.4 | 701.4 | 708.5 | 708.5 | 704.6 | 704.6 | 698.9 | 698.9 | 711.5 | 711.5 | 708.6 | 708.6 | 699.2 | 699.2 | 1.91 | -0.03 | 0.03 | 1.69 | 1.93 | -0.03 | 0.03 | 1.65 | 1.72 | -0.04 | 0.04 | 1.68 | 1.9 | -0.03 | 1.94 | -0.05 | 0.04 | 1.68 | 1.93 | -0.04 | 28123.81 | 2022/05/10 05:05:51 | 2022/05/09 17:45:19 | 2861.82 | 2874.13 | 2898.72 | 2862.18 | 2844.75 | 2841.2 | 2905.56 | 2921.3 | 2882.52 | 2893.4 | 3927.09 | 28120.87 | 0 | 28785.58 | 0
1479 | VNM - Đà Nẵng - Nhà Máy | /BCG Energy | 1020C0058922/EM001020C0058922 | 2022-05-10 06:40:00 | 27.7 | 31 | 0 | N/A | 0.22 | 128.5 | Online | 1020C0058922/INVT_04 | Grid connected | 391.1 | 392 | 389.7 | 226.8 | 226.2 | 226.1 | 21.617 | 21.494 | 21.687 | 98.27 | 47.8 | 0.996 | 50.17 | 14.713 | 0.581 | 6.73 | 14.981 | 710.5 | 710.5 | 717.2 | 717.2 | 715.6 | 715.6 | 716.5 | 716.5 | 721.9 | 721.9 | 716.5 | 716.5 | 722.7 | 722.7 | 710.4 | 710.4 | 710.4 | 710.4 | 716.7 | 716.7 | 2.12 | -0.03 | 0.03 | 1.9 | 2.14 | -0.03 | 0.03 | 2.05 | 2.12 | -0.04 | 0.04 | 1.88 | 2.1 | -0.03 | 2.14 | -0.05 | 0.04 | 1.88 | 2.13 | -0.04 | 28124.98 | 2022/05/10 05:05:51 | 2022/05/09 17:45:19 | 2861.94 | 2874.24 | 2898.84 | 2862.31 | 2844.87 | 2841.31 | 2905.68 | 2921.42 | 2882.63 | 2893.52 | 3928.26 | 28122.04 | 0 | 28786.76 | 0
1480 | VNM - Đà Nẵng - Nhà Máy | /BCG Energy | 1020C0058922/EM001020C0058922 | 2022-05-10 06:45:00 | 27.8 | 31 | 0.7 | N/A | 0.26 | 143.1 | Online | 1020C0058922/INVT_04 | Grid connected | 391 | 391.9 | 389.7 | 226.8 | 226.2 | 226.1 | 22.803 | 23.021 | 23.014 | 98.53 | 48 | 0.996 | 50.21 | 15.576 | -0.043 | 8 | 15.81 | 751.9 | 751.9 | 752.2 | 752.2 | 751.7 | 751.7 | 756.4 | 756.4 | 748.2 | 748.2 | 751.5 | 751.5 | 754.5 | 754.5 | 752 | 752 | 752.1 | 752.1 | 753.2 | 753.2 | 2.12 | -0.03 | 0.03 | 2.12 | 2.14 | -0.03 | 0.03 | 2.05 | 2.12 | -0.04 | 0.04 | 2.11 | 2.3 | -0.03 | 2.34 | -0.05 | 0.04 | 2.11 | 2.33 | -0.04 | 28126.25 | 2022/05/10 05:05:51 | 2022/05/09 17:45:19 | 2862.07 | 2874.36 | 2898.97 | 2862.43 | 2845 | 2841.45 | 2905.81 | 2921.56 | 2882.77 | 2893.65 | 3929.54 | 28123.32 | 0 | 28788.07 | 0
1481 | VNM - Đà Nẵng - Nhà Máy | /BCG Energy | 1020C0058922/EM001020C0058922 | 2022-05-10 06:50:00 | 27.7 | 31.6 | 1.8 | N/A | 0.308 | 162.7 | Online | 1020C0058922/INVT_04 | Grid connected | 388.9 | 388.8 | 387.5 | 225.8 | 225.2 | 225.1 | 28.085 | 28.15 | 28.024 | 98.62 | 48 | 0.996 | 50.03 | 18.999 | 0.346 | 9.41 | 19.275 | 710.6 | 710.6 | 723.5 | 723.5 | 704.7 | 704.7 | 711.1 | 711.1 | 704.5 | 704.5 | 704.5 | 704.5 | 716.8 | 716.8 | 711.4 | 711.4 | 711 | 711 | 706.3 | 706.3 | 2.55 | -0.03 | 0.03 | 2.56 | 2.89 | -0.03 | 0.03 | 2.69 | 2.81 | -0.04 | 0.04 | 2.69 | 2.89 | -0.03 | 2.88 | -0.05 | 0.04 | 2.76 | 2.86 | -0.04 | 28127.66 | 2022/05/10 05:05:51 | 2022/05/09 17:45:19 | 2862.22 | 2874.51 | 2899.12 | 2862.58 | 2845.14 | 2841.59 | 2905.96 | 2921.7 | 2882.9 | 2893.8 | 3930.95 | 28124.73 | 0 | 28789.52 | 0
1482 | VNM - Đà Nẵng - Nhà Máy | /BCG Energy | 1020C0058922/EM001020C0058922 | 2022-05-10 06:55:00 | 28.2 | 32.6 | 1.4 | N/A | 0.369 | 292.3 | Online | 1020C0058922/INVT_04 | Grid connected | 387.7 | 387.7 | 386.1 | 225.8 | 224.2 | 224.1 | 49.327 | 49.445 | 49.332 | 98.1 | 48.4 | 0.996 | 50.14 | 33.248 | -0.118 | 11.33 | 33.874 | 722.6 | 722.6 | 764.4 | 764.4 | 764.7 | 764.7 | 722.7 | 722.7 | 752.8 | 752.8 | 716.4 | 716.4 | 728.8 | 728.8 | 711.8 | 711.8 | 716.8 | 716.8 | 713.8 | 713.8 | 4.59 | 0 | 0 | 3.77 | 4.47 | 0 | 0 | 5.14 | 4.12 | 0 | 0 | 4.86 | 4.9 | 0 | 4.95 | 0 | 0 | 4.82 | 4.86 | 0 | 28129.58 | 2022/05/10 05:05:51 | 2022/05/09 17:45:19 | 2862.41 | 2874.69 | 2899.32 | 2862.79 | 2845.33 | 2841.79 | 2906.16 | 2921.91 | 2883.11 | 2894 | 3932.85 | 28126.63 | 0 | 28791.51 | 0
1483 | VNM - Đà Nẵng - Nhà Máy | /BCG Energy | 1020C0058922/EM001020C0058922 | 2022-05-10 07:00:00 | 28 | 32.5 | 1.3 | N/A | 0.43 | 165.6 | Online | 1020C0058922/INVT_04 | Grid connected | 385.7 | 386.7 | 385 | 224.8 | 223.2 | 223.1 | 28.763 | 28.843 | 28.805 | 98.54 | 48.6 | 0.996 | 50.1 | 19.331 | 0.321 | 13.28 | 19.613 | 692.6 | 692.6 | 726.6 | 726.6 | 704.7 | 704.7 | 710.8 | 710.8 | 704.4 | 704.4 | 704.5 | 704.5 | 698.8 | 698.8 | 699.4 | 699.4 | 704.9 | 704.9 | 703.9 | 703.9 | 2.89 | 0 | 0 | 2.57 | 2.97 | 0 | 0 | 2.96 | 2.95 | 0 | 0 | 2.74 | 2.95 | 0 | 2.95 | 0 | 0 | 2.88 | 3.01 | 0 | 28131.53 | 2022/05/10 05:05:51 | 2022/05/09 17:45:19 | 2862.61 | 2874.87 | 2899.53 | 2862.99 | 2845.53 | 2841.98 | 2906.36 | 2922.11 | 2883.3 | 2894.2 | 3934.82 | 28128.6 | 0 | 28793.48 | 0
1484 | VNM - Đà Nẵng - Nhà Máy | /BCG Energy | 1020C0058922/EM001020C0058922 | 2022-05-10 07:05:00 | 28.8 | 32.6 | 0.9 | N/A | 0.479 | 159.6 | Online | 1020C0058922/INVT_04 | Grid connected | 384.6 | 384.6 | 383 | 223.8 | 222.2 | 222.1 | 27.634 | 27.625 | 27.694 | 98.54 | 49 | 0.996 | 50.16 | 18.544 | 0.546 | 14.87 | 18.813 | 698.6 | 698.6 | 719.1 | 719.1 | 704.6 | 704.6 | 698.8 | 698.8 | 692.4 | 692.4 | 698.5 | 698.5 | 704.8 | 704.8 | 699.5 | 699.5 | 698.9 | 698.9 | 700.4 | 700.4 | 2.68 | 0 | 0 | 2.57 | 2.97 | 0 | 0 | 2.75 | 2.74 | 0 | 0 | 2.74 | 2.74 | 0 | 2.75 | 0 | 0 | 2.66 | 2.81 | 0 | 28133.12 | 2022/05/10 05:05:51 | 2022/05/09 17:45:19 | 2862.77 | 2875.04 | 2899.7 | 2863.16 | 2845.69 | 2842.14 | 2906.52 | 2922.28 | 2883.47 | 2894.36 | 3936.39 | 28130.17 | 0 | 28795.13 | 0
1485 | VNM - Đà Nẵng - Nhà Máy | /BCG Energy | 1020C0058922/EM001020C0058922 | 2022-05-10 07:10:00 | 28.6 | 33.4 | 1.2 | N/A | 0.54 | 199.6 | Online | 1020C0058922/INVT_04 | Grid connected | 382.4 | 382.6 | 380.7 | 222.8 | 221.2 | 221.1 | 35.368 | 35.431 | 35.399 | 98.54 | 49 | 0.996 | 49.97 | 23.419 | 0.441 | 16.78 | 23.759 | 716.6 | 716.6 | 717.9 | 717.9 | 704.7 | 704.7 | 710.8 | 710.8 | 710.4 | 710.4 | 698.5 | 698.5 | 710.8 | 710.8 | 711.4 | 711.4 | 704.8 | 704.8 | 712.4 | 712.4 | 3.19 | 0 | 0 | 3.07 | 3.74 | 0 | 0 | 3.43 | 3.46 | 0 | 0 | 3.4 | 3.57 | 0 | 3.56 | 0 | 0 | 3.33 | 3.47 | 0 | 28135.03 | 2022/05/10 05:05:51 | 2022/05/09 17:45:19 | 2862.97 | 2875.23 | 2899.91 | 2863.37 | 2845.87 | 2842.33 | 2906.72 | 2922.47 | 2883.65 | 2894.55 | 3938.32 | 28132.1 | 0 | 28797.07 | 0
1486 | VNM - Đà Nẵng - Nhà Máy | /BCG Energy | 1020C0058922/EM001020C0058922 | 2022-05-10 07:15:00 | 28.4 | 33.6 | 1.2 | N/A | 0.604 | 182.8 | Online | 1020C0058922/INVT_04 | Grid connected | 381.2 | 381.6 | 379.7 | 221.8 | 220.2 | 221.1 | 31.988 | 32.085 | 32.044 | 98.54 | 49.4 | 0.996 | 49.89 | 21.124 | 0.18 | 18.86 | 21.433 | 702 | 702 | 717.4 | 717.4 | 698.7 | 698.7 | 704.7 | 704.7 | 701.2 | 701.2 | 701.4 | 701.4 | 701.8 | 701.8 | 699.4 | 699.4 | 707.9 | 707.9 | 712.4 | 712.4 | 3.18 | 0 | 0 | 2.92 | 3.32 | 0 | 0 | 3.04 | 3.02 | 0 | 0 | 3.04 | 3.1 | 0 | 3.33 | 0 | 0 | 2.94 | 3.09 | 0 | 28137.11 | 2022/05/10 05:05:51 | 2022/05/09 17:45:19 | 2863.17 | 2875.42 | 2900.13 | 2863.58 | 2846.08 | 2842.54 | 2906.93 | 2922.69 | 2883.86 | 2894.77 | 3940.38 | 28134.16 | 0 | 28799.17 | 0
1487 | VNM - Đà Nẵng - Nhà Máy | /BCG Energy | 1020C0058922/EM001020C0058922 | 2022-05-10 07:20:00 | 28.7 | 33.7 | 1.3 | N/A | 0.662 | 194.7 | Online | 1020C0058922/INVT_04 | Grid connected | 380.9 | 381.3 | 379.7 | 220.7 | 219.4 | 220.4 | 34.099 | 34.063 | 33.933 | 98.54 | 49.6 | 0.996 | 49.87 | 22.517 | 0.719 | 20.68 | 22.848 | 692.6 | 692.6 | 711.4 | 711.4 | 704.7 | 704.7 | 704.8 | 704.8 | 704.4 | 704.4 | 704.5 | 704.5 | 698.8 | 698.8 | 693.4 | 693.4 | 704.8 | 704.8 | 710.2 | 710.2 | 3.18 | 0 | 0 | 2.92 | 3.32 | 0 | 0 | 3.25 | 3.22 | 0 | 0 | 3.04 | 3.3 | 0 | 3.33 | 0 | 0 | 3.14 | 3.29 | 0 | 28138.93 | 2022/05/10 05:05:51 | 2022/05/09 17:45:19 | 2863.35 | 2875.61 | 2900.32 | 2863.77 | 2846.27 | 2842.71 | 2907.12 | 2922.88 | 2884.05 | 2894.96 | 3942.22 | 28136 | 0 | 28801.04 | 0
1488 | VNM - Đà Nẵng - Nhà Máy | /BCG Energy | 1020C0058922/EM001020C0058922 | 2022-05-10 07:25:00 | 29.1 | 33.9 | 1.1 | N/A | 0.72 | 196.1 | Online | 1020C0058922/INVT_04 | Grid connected | 382.5 | 383.2 | 381.5 | 222.5 | 221.2 | 221.7 | 34.243 | 34.274 | 34.28 | 98.54 | 49.8 | 0.996 | 49.93 | 22.816 | -0.397 | 22.55 | 23.152 | 696.7 | 696.7 | 711.4 | 711.4 | 700.2 | 700.2 | 705.8 | 705.8 | 709 | 709 | 703.2 | 703.2 | 703.6 | 703.6 | 698 | 698 | 700.1 | 700.1 | 706.5 | 706.5 | 3.18 | 0 | 0 | 3.12 | 3.32 | 0 | 0 | 3.25 | 3.22 | 0 | 0 | 3.24 | 3.3 | 0 | 3.33 | 0 | 0 | 3.14 | 3.29 | 0 | 28140.82 | 2022/05/10 05:05:51 | 2022/05/09 17:45:19 | 2863.55 | 2875.8 | 2900.52 | 2863.96 | 2846.46 | 2842.91 | 2907.32 | 2923.08 | 2884.24 | 2895.15 | 3944.09 | 28137.87 | 0 | 28802.99 | 0
1489 | VNM - Đà Nẵng - Nhà Máy | /BCG Energy | 1020C0058922/EM001020C0058922 | 2022-05-10 07:30:00 | 29.3 | 34.3 | 0.6 | N/A | 0.78 | 206.2 | Online | 1020C0058922/INVT_04 | Grid connected | 384.6 | 384.5 | 383.5 | 223.8 | 222.2 | 221.9 | 36.059 | 36.151 | 35.905 | 98.54 | 50 | 0.996 | 50.04 | 24.078 | -0.561 | 24.5 | 24.432 | 701.6 | 701.6 | 711.4 | 711.4 | 702 | 702 | 704.7 | 704.7 | 707 | 707 | 694.8 | 694.8 | 704.7 | 704.7 | 699.4 | 699.4 | 707.3 | 707.3 | 706.4 | 706.4 | 3.38 | 0 | 0 | 3.32 | 3.53 | 0 | 0 | 3.46 | 3.43 | 0 | 0 | 3.24 | 3.51 | 0 | 3.53 | 0 | 0 | 3.34 | 3.49 | 0 | 28142.75 | 2022/05/10 05:05:51 | 2022/05/09 17:45:19 | 2863.74 | 2875.98 | 2900.72 | 2864.16 | 2846.65 | 2843.1 | 2907.52 | 2923.28 | 2884.44 | 2895.35 | 3946.04 | 28139.82 | 0 | 28804.94 | 0
1490 | VNM - Đà Nẵng - Nhà Máy | /BCG Energy | 1020C0058922/EM001020C0058922 | 2022-05-10 07:35:00 | 29.5 | 34.9 | 0.8 | N/A | 0.844 | 215.5 | Online | 1020C0058922/INVT_04 | Grid connected | 383.7 | 384.2 | 382.5 | 223.8 | 222.2 | 222.1 | 38.349 | 38.442 | 38.431 | 98.54 | 50.2 | 0.996 | 50.16 | 25.578 | -0.389 | 26.58 | 25.975 | 703 | 703 | 705.4 | 705.4 | 704.7 | 704.7 | 701.3 | 701.3 | 702.5 | 702.5 | 700.8 | 700.8 | 704.8 | 704.8 | 709.5 | 709.5 | 701.1 | 701.1 | 700.4 | 700.4 | 3.58 | 0 | 0 | 3.53 | 3.75 | 0 | 0 | 3.66 | 3.63 | 0 | 0 | 3.44 | 3.71 | 0 | 3.74 | 0 | 0 | 3.54 | 3.69 | 0 | 28144.83 | 2022/05/10 05:05:51 | 2022/05/09 17:45:19 | 2863.95 | 2876.2 | 2900.94 | 2864.38 | 2846.86 | 2843.31 | 2907.73 | 2923.5 | 2884.65 | 2895.57 | 3948.13 | 28141.91 | 0 | 28807.09 | 0
1491 | VNM - Đà Nẵng - Nhà Máy | /BCG Energy | 1020C0058922/EM001020C0058922 | 2022-05-10 07:40:00 | 29.2 | 34.8 | 1.1 | N/A | 0.907 | 203.6 | Online | 1020C0058922/INVT_04 | Grid connected | 383.4 | 383.4 | 382.2 | 222.6 | 221.3 | 222 | 35.881 | 35.98 | 35.843 | 98.54 | 50.6 | 0.996 | 50.18 | 23.921 | 0.238 | 28.66 | 24.27 | 698.6 | 698.6 | 700.4 | 700.4 | 698.7 | 698.7 | 698.7 | 698.7 | 698.4 | 698.4 | 704.4 | 704.4 | 698.8 | 698.8 | 699.4 | 699.4 | 692.9 | 692.9 | 702.1 | 702.1 | 3.58 | 0 | 0 | 3.33 | 3.75 | 0 | 0 | 3.66 | 3.43 | 0 | 0 | 3.44 | 3.5 | 0 | 3.54 | 0 | 0 | 3.54 | 3.49 | 0 | 28146.91 | 2022/05/10 05:05:51 | 2022/05/09 17:45:19 | 2864.16 | 2876.4 | 2901.16 | 2864.59 | 2847.07 | 2843.52 | 2907.94 | 2923.71 | 2884.87 | 2895.78 | 3950.2 | 28143.98 | 0 | 28809.2 | 0
1492 | VNM - Đà Nẵng - Nhà Máy | /BCG Energy | 1020C0058922/EM001020C0058922 | 2022-05-10 07:45:00 | 29.6 | 35 | 0.8 | N/A | 0.969 | 226.2 | Online | 1020C0058922/INVT_04 | Grid connected | 382.5 | 383.4 | 381.1 | 222.6 | 221.3 | 221 | 39.465 | 39.466 | 39.537 | 98.54 | 50.6 | 0.996 | 50.17 | 26.292 | 0.522 | 30.69 | 26.697 | 704.6 | 704.6 | 705.4 | 705.4 | 704.7 | 704.7 | 698.7 | 698.7 | 698.4 | 698.4 | 699.8 | 699.8 | 710.8 | 710.8 | 699.4 | 699.4 | 697.5 | 697.5 | 700.4 | 700.4 | 3.79 | 0 | 0 | 3.54 | 3.96 | 0 | 0 | 3.84 | 3.64 | 0 | 0 | 3.66 | 3.71 | 0 | 3.75 | 0 | 0 | 3.74 | 3.7 | 0 | 28148.94 | 2022/05/10 05:05:51 | 2022/05/09 17:45:19 | 2864.36 | 2876.6 | 2901.38 | 2864.81 | 2847.27 | 2843.72 | 2908.15 | 2923.92 | 2885.07 | 2895.99 | 3952.24 | 28146.02 | 0 | 28811.27 | 0
1493 | VNM - Đà Nẵng - Nhà Máy | /BCG Energy | 1020C0058922/EM001020C0058922 | 2022-05-10 07:50:00 | 29.9 | 36.2 | 0.8 | N/A | 1.049 | 292.6 | Online | 1020C0058922/INVT_04 | Grid connected | 383.6 | 383.4 | 382.1 | 223.6 | 221.3 | 221 | 50.516 | 50.609 | 50.438 | 98.54 | 51 | 0.996 | 50.08 | 33.699 | -0.206 | 33.25 | 34.212 | 704.6 | 704.6 | 705.4 | 705.4 | 704.7 | 704.7 | 704.8 | 704.8 | 704.4 | 704.4 | 700.4 | 700.4 | 704.8 | 704.8 | 699.4 | 699.4 | 704.8 | 704.8 | 703.9 | 703.9 | 4.84 | 0 | 0 | 4.62 | 5.05 | 0 | 0 | 4.78 | 4.67 | 0 | 0 | 4.75 | 4.77 | 0 | 4.82 | 0 | 0 | 4.76 | 4.74 | 0 | 28151.53 | 2022/05/10 05:05:51 | 2022/05/09 17:45:19 | 2864.63 | 2876.87 | 2901.65 | 2865.07 | 2847.53 | 2843.99 | 2908.41 | 2924.19 | 2885.32 | 2896.26 | 3954.83 | 28148.61 | 0 | 28813.92 | 0
1494 | VNM - Đà Nẵng - Nhà Máy | /BCG Energy | 1020C0058922/EM001020C0058922 | 2022-05-10 07:55:00 | 31.1 | 39.1 | 1.2 | N/A | 1.159 | 409.6 | Online | 1020C0058922/INVT_04 | Grid connected | 383.5 | 383.3 | 381.3 | 223.6 | 221.3 | 222 | 69.183 | 69.375 | 69.181 | 98.43 | 50.3 | 0.996 | 49.9 | 46.022 | 0.681 | 36.8 | 46.761 | 704.6 | 704.6 | 706.8 | 706.8 | 698.5 | 698.5 | 698.7 | 698.7 | 698.6 | 698.6 | 692.5 | 692.5 | 704.4 | 704.4 | 699.2 | 699.2 | 693.2 | 693.2 | 706.4 | 706.4 | 6.55 | 0 | 0 | 6.47 | 7.2 | 0 | 0 | 6.8 | 6.66 | 0 | 0 | 6.64 | 6.79 | 0 | 6.7 | 0 | 0 | 6.62 | 6.68 | 0 | 28155.05 | 2022/05/10 05:05:51 | 2022/05/09 17:45:19 | 2864.98 | 2877.21 | 2902.03 | 2865.44 | 2847.88 | 2844.34 | 2908.77 | 2924.55 | 2885.69 | 2896.62 | 3958.36 | 28152.14 | 0 | 28817.51 | 0
1495 | VNM - Đà Nẵng - Nhà Máy | /BCG Energy | 1020C0058922/EM001020C0058922 | 2022-05-10 08:00:00 | 31 | 40.4 | 1 | N/A | 1.271 | 310.9 | Online | 1020C0058922/INVT_04 | Grid connected | 382.8 | 382.2 | 381.4 | 222.5 | 220.3 | 220.9 | 52.567 | 52.73 | 52.668 | 98.5 | 50.9 | 0.996 | 49.97 | 35.037 | 0.816 | 40.41 | 35.574 | 695.6 | 695.6 | 693.4 | 693.4 | 692.7 | 692.7 | 692.7 | 692.7 | 692.4 | 692.4 | 692.5 | 692.5 | 692.8 | 692.8 | 693.4 | 693.4 | 698.9 | 698.9 | 694.4 | 694.4 | 5.11 | 0 | 0 | 4.91 | 5.5 | 0 | 0 | 5.35 | 5.14 | 0 | 0 | 4.97 | 5.16 | 0 | 5.33 | 0 | 0 | 5.02 | 5.22 | 0 | 28158.66 | 2022/05/10 05:05:51 | 2022/05/09 17:45:19 | 2865.34 | 2877.57 | 2902.41 | 2865.82 | 2848.24 | 2844.69 | 2909.14 | 2924.92 | 2886.05 | 2896.98 | 3961.93 | 28155.71 | 0 | 28821.16 | 0
1496 | VNM - Đà Nẵng - Nhà Máy | /BCG Energy | 1020C0058922/EM001020C0058922 | 2022-05-10 08:05:00 | 31.2 | 40.7 | 0 | N/A | 1.37 | 298.2 | Online | 1020C0058922/INVT_04 | Grid connected | 382.5 | 382.1 | 381 | 222.5 | 220.3 | 220.9 | 50.402 | 50.56 | 50.444 | 98.5 | 52.3 | 0.996 | 50.11 | 33.443 | -0.225 | 43.49 | 33.956 | 692.6 | 692.6 | 693.4 | 693.4 | 693 | 693 | 697.9 | 697.9 | 692.4 | 692.4 | 693 | 693 | 693.3 | 693.3 | 687.2 | 687.2 | 698.8 | 698.8 | 696.5 | 696.5 | 4.92 | 0 | 0 | 4.91 | 5.32 | 0 | 0 | 5.03 | 4.83 | 0 | 0 | 4.91 | 5.01 | 0 | 5.14 | 0 | 0 | 4.75 | 5.08 | 0 | 28161.74 | 2022/05/10 05:05:51 | 2022/05/09 17:45:19 | 2865.65 | 2877.89 | 2902.75 | 2866.15 | 2848.54 | 2845.01 | 2909.45 | 2925.24 | 2886.36 | 2897.29 | 3965.04 | 28158.82 | 0 | 28824.33 | 0
1497 | VNM - Đà Nẵng - Nhà Máy | /BCG Energy | 1020C0058922/EM001020C0058922 | 2022-05-10 08:10:00 | 32.3 | 41.4 | 0 | N/A | 1.472 | 492.3 | Online | 1020C0058922/INVT_04 | Grid connected | 383.6 | 383.3 | 382 | 223.6 | 221.4 | 220.9 | 77.466 | 77.678 | 77.419 | 98.49 | 51.6 | 0.996 | 50.13 | 51.585 | -0.592 | 46.67 | 52.35 | 699.5 | 699.5 | 695.3 | 695.3 | 692.7 | 692.7 | 691.1 | 691.1 | 698.4 | 698.4 | 694.3 | 694.3 | 694.6 | 694.6 | 695.7 | 695.7 | 694.8 | 694.8 | 699.5 | 699.5 | 6.53 | 0 | 0 | 6.64 | 7.61 | 0 | 0 | 7.6 | 7.36 | 0 | 0 | 7.48 | 7.75 | 0 | 7.93 | 0 | 0 | 7.88 | 8.06 | 0 | 28164.92 | 2022/05/10 05:05:51 | 2022/05/09 17:45:19 | 2865.96 | 2878.19 | 2903.08 | 2866.49 | 2848.86 | 2845.32 | 2909.78 | 2925.56 | 2886.68 | 2897.62 | 3968.29 | 28162.07 | 0 | 28827.54 | 0
1498 | VNM - Đà Nẵng - Nhà Máy | /BCG Energy | 1020C0058922/EM001020C0058922 | 2022-05-10 08:15:00 | 33.7 | 46.2 | 0 | N/A | 1.637 | 540 | Online | 1020C0058922/INVT_04 | Grid connected | 381.9 | 381.1 | 380.8 | 223.7 | 220.4 | 220.9 | 87.347 | 87.492 | 87.381 | 98.1 | 50.9 | 0.996 | 50.15 | 58.018 | -0.135 | 50.91 | 59.142 | 748.3 | 748.3 | 748.4 | 748.4 | 747.9 | 747.9 | 748.1 | 748.1 | 747.2 | 747.2 | 747.3 | 747.3 | 748 | 748 | 748.5 | 748.5 | 747.8 | 747.8 | 748 | 748 | 7.48 | 0 | 0 | 7.6 | 8.27 | 0 | 0 | 7.97 | 7.7 | 0 | 0 | 7.55 | 7.93 | 0 | 7.76 | 0 | 0 | 7.61 | 7.72 | 0 | 28169.22 | 2022/05/10 05:05:51 | 2022/05/09 17:45:19 | 2866.38 | 2878.62 | 2903.54 | 2866.93 | 2849.27 | 2845.74 | 2910.22 | 2926.01 | 2887.12 | 2898.07 | 3972.54 | 28166.32 | 0 | 28831.9 | 0
1499 | VNM - Đà Nẵng - Nhà Máy | /BCG Energy | 1020C0058922/EM001020C0058922 | 2022-05-10 08:20:00 | 31.7 | 47.2 | 1.5 | N/A | 1.806 | 656.3 | Online | 1020C0058922/INVT_04 | Grid connected | 384.8 | 384 | 383.3 | 224.7 | 221.8 | 221.9 | 109.571 | 109.906 | 109.487 | 98.32 | 50.9 | 0.996 | 50.08 | 73.166 | -0.954 | 55.99 | 74.431 | 694.3 | 694.3 | 687.4 | 687.4 | 678.6 | 678.6 | 677.4 | 677.4 | 686.4 | 686.4 | 684.2 | 684.2 | 683 | 683 | 681.4 | 681.4 | 678.6 | 678.6 | 686.2 | 686.2 | 10.5 | 0 | 0 | 10.82 | 11.66 | 0 | 0 | 11.74 | 10.55 | 0 | 0 | 10.62 | 10.77 | 0 | 10.83 | 0 | 0 | 10.46 | 10.38 | 0 | 28174.24 | 2022/05/10 05:05:51 | 2022/05/09 17:45:19 | 2866.9 | 2879.12 | 2904.08 | 2867.48 | 2849.77 | 2846.25 | 2910.73 | 2926.52 | 2887.63 | 2898.57 | 3977.51 | 28171.29 | 0 | 28837.05 | 0
1500 | VNM - Đà Nẵng - Nhà Máy | /BCG Energy | 1020C0058922/EM001020C0058922 | 2022-05-10 08:25:00 | 32.8 | 49.1 | 0.8 | N/A | 2.001 | 686.2 | Online | 1020C0058922/INVT_04 | Grid connected | 386.9 | 385.2 | 384.3 | 225.9 | 222.4 | 221.9 | 102.245 | 102.31 | 102.137 | 98.32 | 51.7 | 1 | 50.13 | 68.496 | -0.166 | 61.01 | 69.659 | 674.6 | 674.6 | 675.4 | 675.4 | 674.7 | 674.7 | 668.8 | 668.8 | 674.5 | 674.5 | 674.5 | 674.5 | 674.8 | 674.8 | 675.4 | 675.4 | 674.8 | 674.8 | 671.3 | 671.3 | 9.88 | 0 | 0 | 9.89 | 10.61 | 0 | 0 | 10.65 | 9.94 | 0 | 0 | 10.14 | 10.24 | 0 | 10.46 | 0 | 0 | 10.31 | 10.49 | 0 | 28179.32 | 2022/05/10 05:05:51 | 2022/05/09 17:45:19 | 2867.4 | 2879.65 | 2904.62 | 2868.02 | 2850.26 | 2846.75 | 2911.25 | 2927.03 | 2888.14 | 2899.09 | 3982.66 | 28176.44 | 0 | 28842.21 | 0
1501 | VNM - Đà Nẵng - Nhà Máy | /BCG Energy | 1020C0058922/EM001020C0058922 | 2022-05-10 08:30:00 | 31.2 | 48.3 | 1.5 | N/A | 2.194 | 606.3 | Online | 1020C0058922/INVT_04 | Grid connected | 383.5 | 382.4 | 381.5 | 224.3 | 220.7 | 220.8 | 90.539 | 90.867 | 90.515 | 98.4 | 52.8 | 1 | 50.13 | 60.18 | 0.105 | 65.7 | 61.195 | 674.6 | 674.6 | 684.8 | 684.8 | 673.4 | 673.4 | 664.6 | 664.6 | 674.4 | 674.4 | 668.5 | 668.5 | 673.3 | 673.3 | 663.4 | 663.4 | 674.8 | 674.8 | 670.4 | 670.4 | 9.02 | 0 | 0 | 8.95 | 9.34 | 0 | 0 | 9.56 | 8.64 | 0 | 0 | 8.8 | 8.97 | 0 | 9.21 | 0 | 0 | 8.82 | 8.99 | 0 | 28183.95 | 2022/05/10 05:05:51 | 2022/05/09 17:45:19 | 2867.87 | 2880.12 | 2905.12 | 2868.51 | 2850.72 | 2847.2 | 2911.71 | 2927.5 | 2888.61 | 2899.56 | 3987.27 | 28181.05 | 0 | 28846.92 | 0
1502 | VNM - Đà Nẵng - Nhà Máy | /BCG Energy | 1020C0058922/EM001020C0058922 | 2022-05-10 08:35:00 | 32.3 | 48.8 | 0.6 | N/A | 2.387 | 692.8 | Online | 1020C0058922/INVT_04 | Grid connected | 383.5 | 381.9 | 381.2 | 224.3 | 220.7 | 220.7 | 109.207 | 109.537 | 109.126 | 98.33 | 53.4 | 1 | 50 | 72.68 | -0.258 | 70.96 | 73.945 | 674.6 | 674.6 | 681.5 | 681.5 | 656.9 | 656.9 | 668.8 | 668.8 | 668.4 | 668.4 | 674.4 | 674.4 | 662.9 | 662.9 | 675.3 | 675.3 | 668.6 | 668.6 | 665.8 | 665.8 | 10.59 | 0 | 0 | 10.81 | 11.85 | 0 | 0 | 11.71 | 10.76 | 0 | 0 | 10.67 | 11.03 | 0 | 10.99 | 0 | 0 | 10.89 | 10.95 | 0 | 28189.27 | 2022/05/10 05:05:51 | 2022/05/09 17:45:19 | 2868.4 | 2880.65 | 2905.68 | 2869.06 | 2851.26 | 2847.73 | 2912.26 | 2928.05 | 2889.15 | 2900.1 | 3992.61 | 28186.39 | 0 | 28852.34 | 0
1503 | VNM - Đà Nẵng - Nhà Máy | /BCG Energy | 1020C0058922/EM001020C0058922 | 2022-05-10 08:40:00 | 32 | 49.4 | 1.9 | N/A | 2.592 | 672 | Online | 1020C0058922/INVT_04 | Grid connected | 390.6 | 388.8 | 388.4 | 228.3 | 224.3 | 224.4 | 108.025 | 108.304 | 107.961 | 98.33 | 54.4 | 1 | 50.02 | 72.919 | -0.873 | 77.06 | 74.188 | 668.6 | 668.6 | 675.5 | 675.5 | 666.2 | 666.2 | 662.8 | 662.8 | 671.8 | 671.8 | 662.5 | 662.5 | 662.8 | 662.8 | 663.4 | 663.4 | 674.8 | 674.8 | 670.3 | 670.3 | 10.83 | 0 | 0 | 11.01 | 11.83 | 0 | 0 | 11.65 | 10.84 | 0 | 0 | 10.9 | 11.11 | 0 | 11.03 | 0 | 0 | 10.82 | 10.87 | 0 | 28195.31 | 2022/05/10 05:05:51 | 2022/05/09 17:45:19 | 2869.01 | 2881.26 | 2906.33 | 2869.7 | 2851.86 | 2848.35 | 2912.89 | 2928.67 | 2889.76 | 2900.71 | 3998.65 | 28192.43 | 0 | 28858.54 | 0
1504 | VNM - Đà Nẵng - Nhà Máy | /BCG Energy | 1020C0058922/EM001020C0058922 | 2022-05-10 08:45:00 | 31 | 48.7 | 1.2 | N/A | 2.802 | 709.4 | Online | 1020C0058922/INVT_04 | Grid connected | 392.5 | 390.5 | 389.7 | 229.3 | 225.3 | 225.4 | 111.519 | 111.798 | 111.442 | 98.33 | 55.4 | 1 | 50.11 | 75.549 | -0.814 | 83.31 | 76.887 | 668.5 | 668.5 | 668.9 | 668.9 | 656.7 | 656.7 | 662.6 | 662.6 | 662.4 | 662.4 | 668.1 | 668.1 | 662.8 | 662.8 | 663.4 | 663.4 | 668.5 | 668.5 | 664.4 | 664.4 | 11.17 | 0 | 0 | 11.5 | 12.3 | 0 | 0 | 12.07 | 11.35 | 0 | 0 | 11.37 | 11.48 | 0 | 11.66 | 0 | 0 | 11.47 | 11.41 | 0 | 28201.63 | 2022/05/10 05:05:51 | 2022/05/09 17:45:19 | 2869.64 | 2881.9 | 2907 | 2870.38 | 2852.49 | 2848.97 | 2913.53 | 2929.31 | 2890.4 | 2901.36 | 4004.97 | 28198.75 | 0 | 28864.98 | 0
1505 | VNM - Đà Nẵng - Nhà Máy | /BCG Energy | 1020C0058922/EM001020C0058922 | 2022-05-10 08:50:00 | 33 | 51.3 | 0.9 | N/A | 3.017 | 725.2 | Online | 1020C0058922/INVT_04 | Grid connected | 392.4 | 390.5 | 390.4 | 229.3 | 225.3 | 225.4 | 114.373 | 114.707 | 114.368 | 98.33 | 56.5 | 1 | 50.03 | 77.649 | 0.083 | 89.77 | 79.016 | 656.6 | 656.6 | 677.5 | 677.5 | 653.2 | 653.2 | 659.2 | 659.2 | 659.2 | 659.2 | 656.4 | 656.4 | 665.8 | 665.8 | 657.4 | 657.4 | 656.8 | 656.8 | 658.4 | 658.4 | 11.65 | 0 | 0 | 11.36 | 12.56 | 0 | 0 | 12.48 | 11.83 | 0 | 0 | 11.83 | 12.03 | 0 | 12.24 | 0 | 0 | 11.96 | 12.03 | 0 | 28208.02 | 2022/05/10 05:05:51 | 2022/05/09 17:45:19 | 2870.28 | 2882.54 | 2907.68 | 2871.05 | 2853.13 | 2849.62 | 2914.19 | 2929.96 | 2891.05 | 2902.01 | 4011.37 | 28205.15 | 0 | 28871.51 | 0
1506 | VNM - Đà Nẵng - Nhà Máy | /BCG Energy | 1020C0058922/EM001020C0058922 | 2022-05-10 08:55:00 | 32.9 | 51.8 | 0.7 | N/A | 3.242 | 748.6 | Online | 1020C0058922/INVT_04 | Grid connected | 392.5 | 390.5 | 390.7 | 229.2 | 225.6 | 225.7 | 117.476 | 117.952 | 117.455 | 98.33 | 57.7 | 1 | 50.16 | 79.944 | 0.72 | 96.5 | 81.343 | 662.6 | 662.6 | 663.4 | 663.4 | 656.5 | 656.5 | 651.4 | 651.4 | 662.2 | 662.2 | 656.5 | 656.5 | 662.4 | 662.4 | 657.4 | 657.4 | 656.8 | 656.8 | 652.4 | 652.4 | 11.98 | 0 | 0 | 12.05 | 12.95 | 0 | 0 | 12.92 | 11.97 | 0 | 0 | 12.1 | 12.21 | 0 | 12.52 | 0 | 0 | 12.41 | 12.25 | 0 | 28214.75 | 2022/05/10 05:05:51 | 2022/05/09 17:45:19 | 2870.95 | 2883.21 | 2908.4 | 2871.76 | 2853.8 | 2850.3 | 2914.88 | 2930.66 | 2891.74 | 2902.69 | 4018.09 | 28211.87 | 0 | 28878.39 | 0
1507 | VNM - Đà Nẵng - Nhà Máy | /BCG Energy | 1020C0058922/EM001020C0058922 | 2022-05-10 09:00:00 | 33.1 | 50.8 | 2 | N/A | 3.471 | 772.9 | Online | 1020C0058922/INVT_04 | Grid connected | 393.5 | 392.3 | 391.7 | 230.3 | 225.6 | 225.7 | 120.363 | 120.834 | 120.428 | 98.33 | 58.7 | 1 | 50.08 | 82.215 | 0.316 | 103.25 | 83.671 | 656.5 | 656.5 | 669.4 | 669.4 | 644.6 | 644.6 | 650.7 | 650.7 | 656.4 | 656.4 | 653.5 | 653.5 | 656.8 | 656.8 | 651.4 | 651.4 | 650.8 | 650.8 | 657 | 657 | 12.42 | 0 | 0 | 12.57 | 13.48 | 0 | 0 | 13.39 | 12.4 | 0 | 0 | 12.56 | 12.74 | 0 | 12.86 | 0 | 0 | 12.68 | 12.7 | 0 | 28221.5 | 2022/05/10 05:05:51 | 2022/05/09 17:45:19 | 2871.63 | 2883.9 | 2909.11 | 2872.47 | 2854.48 | 2850.97 | 2915.57 | 2931.35 | 2892.43 | 2903.38 | 4024.84 | 28218.62 | 0 | 28885.29 | 0
1508 | VNM - Đà Nẵng - Nhà Máy | /BCG Energy | 1020C0058922/EM001020C0058922 | 2022-05-10 09:05:00 | 34.3 | 52.4 | 1.5 | N/A | 3.711 | 805.4 | Online | 1020C0058922/INVT_04 | Grid connected | 392.7 | 391.4 | 391.3 | 230.3 | 225.6 | 225.7 | 125.343 | 125.746 | 125.28 | 98.21 | 59.7 | 1 | 50.02 | 85.33 | -0.756 | 110.39 | 86.894 | 650.6 | 650.6 | 651.4 | 651.4 | 644.7 | 644.7 | 644.7 | 644.7 | 650.4 | 650.4 | 650.5 | 650.5 | 644.9 | 644.9 | 651.4 | 651.4 | 650.6 | 650.6 | 652.5 | 652.5 | 13.04 | 0 | 0 | 13.17 | 14.09 | 0 | 0 | 14.11 | 12.95 | 0 | 0 | 13.12 | 13.44 | 0 | 13.43 | 0 | 0 | 13.39 | 13.34 | 0 | 28228.64 | 2022/05/10 05:05:51 | 2022/05/09 17:45:19 | 2872.34 | 2884.61 | 2909.88 | 2873.22 | 2855.2 | 2851.69 | 2916.3 | 2932.08 | 2893.15 | 2904.11 | 4031.99 | 28225.77 | 0 | 28892.58 | 0
1509 | VNM - Đà Nẵng - Nhà Máy | /BCG Energy | 1020C0058922/EM001020C0058922 | 2022-05-10 09:10:00 | 32.9 | 51.8 | 0.5 | N/A | 3.95 | 810.7 | Online | 1020C0058922/INVT_04 | Grid connected | 391.6 | 389.4 | 389.1 | 229.3 | 224.6 | 224.7 | 122.322 | 122.726 | 122.284 | 98.21 | 60.9 | 1 | 49.98 | 82.981 | -0.756 | 117.29 | 84.468 | 656.6 | 656.6 | 657.4 | 657.4 | 644.7 | 644.7 | 641.7 | 641.7 | 654.1 | 654.1 | 650.5 | 650.5 | 650.8 | 650.8 | 651.4 | 651.4 | 650.8 | 650.8 | 658.4 | 658.4 | 12.71 | 0 | 0 | 12.95 | 13.48 | 0 | 0 | 13.42 | 12.64 | 0 | 0 | 12.82 | 12.74 | 0 | 13.11 | 0 | 0 | 12.94 | 12.96 | 0 | 28235.54 | 2022/05/10 05:05:51 | 2022/05/09 17:45:19 | 2873.04 | 2885.32 | 2910.61 | 2873.95 | 2855.88 | 2852.38 | 2917.01 | 2932.79 | 2893.86 | 2904.81 | 4038.89 | 28232.67 | 0 | 28899.65 | 0
1510 | VNM - Đà Nẵng - Nhà Máy | /BCG Energy | 1020C0058922/EM001020C0058922 | 2022-05-10 09:15:00 | 33.5 | 53.7 | 0.7 | N/A | 4.193 | 827.5 | Online | 1020C0058922/INVT_04 | Grid connected | 392 | 390.3 | 390 | 229.3 | 224.6 | 225.7 | 126.441 | 126.837 | 126.387 | 98.21 | 61.9 | 1 | 49.94 | 85.768 | -0.152 | 124.38 | 87.34 | 651.9 | 651.9 | 657.2 | 657.2 | 632.7 | 632.7 | 632.7 | 632.7 | 644.4 | 644.4 | 639.3 | 639.3 | 638.8 | 638.8 | 640.5 | 640.5 | 644.8 | 644.8 | 640.4 | 640.4 | 13.23 | 0 | 0 | 13.29 | 14.24 | 0 | 0 | 14.23 | 13.28 | 0 | 0 | 13.28 | 13.63 | 0 | 13.69 | 0 | 0 | 13.49 | 13.64 | 0 | 28242.63 | 2022/05/10 05:05:51 | 2022/05/09 17:45:19 | 2873.75 | 2886.05 | 2911.36 | 2874.7 | 2856.59 | 2853.09 | 2917.74 | 2933.52 | 2894.58 | 2905.53 | 4045.98 | 28239.76 | 0 | 28906.91 | 0
1511 | VNM - Đà Nẵng - Nhà Máy | /BCG Energy | 1020C0058922/EM001020C0058922 | 2022-05-10 09:20:00 | 33.5 | 53.3 | 0.5 | N/A | 4.439 | 787.1 | Online | 1020C0058922/INVT_04 | Grid connected | 392 | 390.2 | 391.1 | 229.3 | 224.6 | 225.7 | 121.128 | 121.53 | 121.037 | 98.21 | 62.9 | 1 | 50.04 | 82.313 | -0.711 | 131.4 | 83.788 | 651.5 | 651.5 | 645.3 | 645.3 | 638.5 | 638.5 | 644.7 | 644.7 | 644.4 | 644.4 | 640.2 | 640.2 | 650.8 | 650.8 | 640.8 | 640.8 | 643.2 | 643.2 | 649.2 | 649.2 | 13.02 | 0 | 0 | 13.31 | 13.69 | 0 | 0 | 13.4 | 12.43 | 0 | 0 | 12.55 | 12.79 | 0 | 12.9 | 0 | 0 | 12.97 | 12.96 | 0 | 28249.65 | 2022/05/10 05:05:51 | 2022/05/09 17:45:19 | 2874.47 | 2886.77 | 2912.1 | 2875.44 | 2857.3 | 2853.8 | 2918.46 | 2934.23 | 2895.29 | 2906.25 | 4053 | 28246.78 | 0 | 28914.11 | 0
1512 | VNM - Đà Nẵng - Nhà Máy | /BCG Energy | 1020C0058922/EM001020C0058922 | 2022-05-10 09:25:00 | 33.6 | 53.2 | 1 | N/A | 4.653 | 267.9 | Online | 1020C0058922/INVT_04 | Grid connected | 390.7 | 390.3 | 389.3 | 227.8 | 224.6 | 225.7 | 62.293 | 62.447 | 62.319 | 96.58 | 63.7 | 1 | 49.83 | 42.271 | 1.189 | 137.78 | 43.768 | 650.6 | 650.6 | 656.3 | 656.3 | 662.7 | 662.7 | 654.2 | 654.2 | 668.4 | 668.4 | 666.7 | 666.7 | 664.5 | 664.5 | 669.4 | 669.4 | 658.5 | 658.5 | 675.3 | 675.3 | 4.76 | 0 | 0 | 4.65 | 4.58 | 0 | 0 | 4.63 | 9.1 | 0 | 0 | 8.63 | 8.19 | 0 | 6.72 | 0 | 0 | 6.29 | 6.98 | 0 | 28256.03 | 2022/05/10 05:05:51 | 2022/05/09 17:45:19 | 2875.11 | 2887.42 | 2912.78 | 2876.11 | 2857.94 | 2854.44 | 2919.11 | 2934.89 | 2895.94 | 2906.89 | 4059.37 | 28253.15 | 0 | 28920.63 | 0
1513 | VNM - Đà Nẵng - Nhà Máy | /BCG Energy | 1020C0058922/EM001020C0058922 | 2022-05-10 09:30:00 | 33.5 | 52.2 | 1.1 | N/A | 4.841 | 860.3 | Online | 1020C0058922/INVT_04 | Grid connected | 392.6 | 391.3 | 390.3 | 228.8 | 225.6 | 225.7 | 80.3 | 80.536 | 80.273 | 98.35 | 63.7 | 1 | 49.95 | 54.673 | -0.744 | 143.19 | 55.602 | 694 | 694 | 709.8 | 709.8 | 650.7 | 650.7 | 659.5 | 659.5 | 638.4 | 638.4 | 644.8 | 644.8 | 650.5 | 650.5 | 658.4 | 658.4 | 656.6 | 656.6 | 637.6 | 637.6 | 7.07 | 0 | 0 | 6.72 | 5.82 | 0 | 0 | 6.61 | 6.01 | 0 | 0 | 6.87 | 8.35 | 0 | 10.03 | 0 | 0 | 12.08 | 14.48 | 0 | 28261.44 | 2022/05/10 05:05:51 | 2022/05/09 17:45:19 | 2875.63 | 2887.93 | 2913.35 | 2876.66 | 2858.5 | 2855 | 2919.68 | 2935.46 | 2896.5 | 2907.45 | 4064.83 | 28258.61 | 0 | 28926.16 | 0
1514 | VNM - Đà Nẵng - Nhà Máy | /BCG Energy | 1020C0058922/EM001020C0058922 | 2022-05-10 09:35:00 | 32.5 | 48.4 | 1.5 | N/A | 4.997 | 271.8 | Online | 1020C0058922/INVT_04 | Grid connected | 390.4 | 390.1 | 389.2 | 227.8 | 225.6 | 225.7 | 46.215 | 46.334 | 46.251 | 98.53 | 63.5 | 1 | 50.01 | 31.372 | 0.739 | 148.72 | 31.859 | 654.7 | 654.7 | 654.7 | 654.7 | 680.6 | 680.6 | 662.7 | 662.7 | 664 | 664 | 675.3 | 675.3 | 650.8 | 650.8 | 655.2 | 655.2 | 650.8 | 650.8 | 658.4 | 658.4 | 4.72 | 0 | 0 | 4.67 | 4.96 | 0 | 0 | 5.02 | 4.8 | 0 | 0 | 4.43 | 5.06 | 0 | 4.99 | 0 | 0 | 4.82 | 4.86 | 0 | 28266.97 | 2022/05/10 05:05:51 | 2022/05/09 17:45:19 | 2876.19 | 2888.5 | 2913.93 | 2877.22 | 2859.09 | 2855.57 | 2920.26 | 2936.02 | 2897.04 | 2907.97 | 4070.27 | 28264.05 | 0 | 28931.79 | 0
1515 | VNM - Đà Nẵng - Nhà Máy | /BCG Energy | 1020C0058922/EM001020C0058922 | 2022-05-10 09:40:00 | 33.6 | 47.1 | 1.2 | N/A | 5.125 | 901.1 | Online | 1020C0058922/INVT_04 | Grid connected | 392.8 | 391 | 391.4 | 230 | 225.6 | 225.7 | 140.701 | 141.11 | 140.561 | 98.18 | 62.7 | 1 | 50.07 | 95.766 | 0.173 | 153.24 | 97.591 | 668.6 | 668.6 | 663.4 | 663.4 | 652 | 652 | 658.7 | 658.7 | 656.4 | 656.4 | 650.4 | 650.4 | 656.8 | 656.8 | 652.7 | 652.7 | 656.8 | 656.8 | 661.4 | 661.4 | 14.59 | 0 | 0 | 15 | 14.92 | 0 | 0 | 15 | 14.57 | 0 | 0 | 14.75 | 15.01 | 0 | 15.05 | 0 | 0 | 15.06 | 14.87 | 0 | 28271.58 | 2022/05/10 05:05:51 | 2022/05/09 17:45:19 | 2876.6 | 2888.91 | 2914.38 | 2877.67 | 2859.58 | 2856.06 | 2920.76 | 2936.52 | 2897.54 | 2908.48 | 4074.85 | 28268.63 | 0 | 28936.5 | 0
1516 | VNM - Đà Nẵng - Nhà Máy | /BCG Energy | 1020C0058922/EM001020C0058922 | 2022-05-10 09:45:00 | 33.3 | 48.7 | 0 | N/A | 5.299 | 872.1 | Online | 1020C0058922/INVT_04 | Grid connected | 393.8 | 390.9 | 391.7 | 230 | 225.6 | 225.7 | 102.368 | 102.643 | 102.301 | 98.2 | 62.5 | 1 | 50.06 | 69.792 | -0.883 | 158.35 | 71.049 | 692.2 | 692.2 | 675.4 | 675.4 | 674.7 | 674.7 | 670.4 | 670.4 | 645.1 | 645.1 | 673.5 | 673.5 | 651.8 | 651.8 | 657.5 | 657.5 | 661.8 | 661.8 | 670.4 | 670.4 | 6.94 | 0 | 0 | 6.92 | 8.42 | 0 | 0 | 10 | 8.52 | 0 | 0 | 11 | 12.87 | 0 | 13.8 | 0 | 0 | 13.93 | 13.82 | 0 | 28276.6 | 2022/05/10 05:05:51 | 2022/05/09 17:45:19 | 2877.12 | 2889.45 | 2914.91 | 2878.19 | 2860.07 | 2856.57 | 2921.27 | 2937.02 | 2898.04 | 2908.97 | 4079.93 | 28273.71 | 0 | 28941.61 | 0
1517 | VNM - Đà Nẵng - Nhà Máy | /BCG Energy | 1020C0058922/EM001020C0058922 | 2022-05-10 09:50:00 | 33.1 | 48.1 | 0 | N/A | 5.451 | 913.8 | Online | 1020C0058922/INVT_04 | Grid connected | 396 | 393.3 | 393.9 | 232.1 | 227.6 | 227.7 | 141.518 | 142.058 | 141.528 | 98.14 | 62.1 | 1 | 50.16 | 97.02 | 1.319 | 162.78 | 98.859 | 669.5 | 669.5 | 658.1 | 658.1 | 662.7 | 662.7 | 656.7 | 656.7 | 656.4 | 656.4 | 662.4 | 662.4 | 657 | 657 | 658 | 658 | 657 | 657 | 664.4 | 664.4 | 14.83 | 0 | 0 | 15.36 | 15.46 | 0 | 0 | 15.32 | 14.62 | 0 | 0 | 14.62 | 14.91 | 0 | 15.08 | 0 | 0 | 14.98 | 14.89 | 0 | 28281.03 | 2022/05/10 05:05:51 | 2022/05/09 17:45:19 | 2877.55 | 2889.86 | 2915.36 | 2878.65 | 2860.53 | 2857.01 | 2921.72 | 2937.48 | 2898.51 | 2909.45 | 4084.39 | 28278.17 | 0 | 28946.12 | 0
1518 | VNM - Đà Nẵng - Nhà Máy | /BCG Energy | 1020C0058922/EM001020C0058922 | 2022-05-10 09:55:00 | 33.4 | 45.5 | 0.7 | N/A | 5.577 | 243.7 | Online | 1020C0058922/INVT_04 | Grid connected | 391.8 | 392.1 | 390.4 | 228 | 226.6 | 226.7 | 42.795 | 42.922 | 42.838 | 98.48 | 61.9 | 1 | 50.02 | 29.162 | 0.615 | 167.11 | 29.61 | 668.6 | 668.6 | 663.4 | 663.4 | 665.1 | 665.1 | 656.8 | 656.8 | 658.3 | 658.3 | 653.4 | 653.4 | 643.5 | 643.5 | 649.7 | 649.7 | 662.9 | 662.9 | 664.7 | 664.7 | 4.22 | 0 | 0 | 4.29 | 4.64 | 0 | 0 | 4.56 | 5.09 | 0 | 0 | 4.68 | 4.65 | 0 | 4.62 | 0 | 0 | 4.42 | 4.38 | 0 | 28285.38 | 2022/05/10 05:05:51 | 2022/05/09 17:45:19 | 2877.94 | 2890.27 | 2915.79 | 2879.07 | 2860.99 | 2857.47 | 2922.2 | 2937.96 | 2898.98 | 2909.93 | 4088.68 | 28282.46 | 0 | 28950.6 | 0
1519 | VNM - Đà Nẵng - Nhà Máy | /BCG Energy | 1020C0058922/EM001020C0058922 | 2022-05-10 10:00:00 | 32.6 | 43.3 | 0.9 | N/A | 5.653 | 325.3 | Online | 1020C0058922/INVT_04 | Grid connected | 392.8 | 391.1 | 390.4 | 229 | 225.5 | 226.7 | 52.487 | 52.635 | 52.487 | 98.43 | 61.7 | 1 | 50.05 | 35.864 | 0.667 | 169.32 | 36.433 | 686.6 | 686.6 | 681.6 | 681.6 | 668.7 | 668.7 | 674.7 | 674.7 | 668.4 | 668.4 | 664.6 | 664.6 | 676.9 | 676.9 | 671.2 | 671.2 | 662.8 | 662.8 | 676.4 | 676.4 | 6.16 | 0 | 0 | 6.03 | 5.34 | 0 | 0 | 5.24 | 5.13 | 0 | 0 | 4.97 | 5.04 | 0 | 5.1 | 0 | 0 | 4.95 | 5.15 | 0 | 28287.57 | 2022/05/10 05:05:51 | 2022/05/09 17:45:19 | 2878.17 | 2890.49 | 2916.02 | 2879.29 | 2861.2 | 2857.69 | 2922.42 | 2938.19 | 2899.2 | 2910.15 | 4090.87 | 28284.65 | 0 | 28952.82 | 0
1520 | VNM - Đà Nẵng - Nhà Máy | /BCG Energy | 1020C0058922/EM001020C0058922 | 2022-05-10 10:05:00 | 34 | 52.8 | 1.2 | N/A | 5.899 | 1030.4 | Online | 1020C0058922/INVT_04 | Grid connected | 394.9 | 393.1 | 392.8 | 231.1 | 226.5 | 226.7 | 151.204 | 151.445 | 151.089 | 98.09 | 59.9 | 1 | 50 | 103.248 | -0.209 | 175.65 | 105.291 | 696 | 696 | 700 | 700 | 695.6 | 695.6 | 700.7 | 700.7 | 690.7 | 690.7 | 695.1 | 695.1 | 699 | 699 | 700.1 | 700.1 | 698 | 698 | 702.5 | 702.5 | 15.16 | 0 | 0 | 15.27 | 15.42 | 0 | 0 | 15.13 | 15.16 | 0 | 0 | 15.13 | 15.33 | 0 | 15.44 | 0 | 0 | 15.41 | 15.16 | 0 | 28293.9 | 2022/05/10 05:05:51 | 2022/05/09 17:45:19 | 2878.86 | 2891.17 | 2916.64 | 2879.92 | 2861.8 | 2858.3 | 2923.06 | 2938.84 | 2899.86 | 2910.82 | 4097.27 | 28291.05 | 0 | 28959.27 | 0
1521 | VNM - Đà Nẵng - Nhà Máy | /BCG Energy | 1020C0058922/EM001020C0058922 | 2022-05-10 10:10:00 | 35.4 | 57.8 | 0 | N/A | 6.197 | 1032.4 | Online | 1020C0058922/INVT_04 | Grid connected | 394.2 | 392.3 | 392.3 | 231.1 | 226.5 | 226.7 | 149.02 | 149.251 | 148.959 | 98.09 | 61.9 | 1 | 49.98 | 101.659 | -0.737 | 184.1 | 103.649 | 671.5 | 671.5 | 674 | 674 | 675.7 | 675.7 | 679.8 | 679.8 | 670.4 | 670.4 | 671.9 | 671.9 | 674.1 | 674.1 | 673.9 | 673.9 | 672 | 672 | 677.4 | 677.4 | 15.32 | 0 | 0 | 15.43 | 15.58 | 0 | 0 | 15.3 | 15.31 | 0 | 0 | 15.3 | 15.49 | 0 | 15.59 | 0 | 0 | 15.58 | 15.33 | 0 | 28302.45 | 2022/05/10 05:05:51 | 2022/05/09 17:45:19 | 2879.73 | 2892.05 | 2917.52 | 2880.79 | 2862.66 | 2859.16 | 2923.94 | 2939.72 | 2900.74 | 2911.7 | 4105.81 | 28299.59 | 0 | 28968.01 | 0
1522 | VNM - Đà Nẵng - Nhà Máy | /BCG Energy | 1020C0058922/EM001020C0058922 | 2022-05-10 10:15:00 | 35.6 | 54.1 | 0.9 | N/A | 6.411 | 1007.5 | Online | 1020C0058922/INVT_04 | Grid connected | 396.1 | 393.2 | 393.4 | 232.5 | 226.7 | 227.7 | 151.354 | 151.786 | 151.244 | 98.09 | 63.8 | 1 | 49.91 | 103.678 | 1.205 | 190.57 | 105.686 | 632.9 | 632.9 | 639.4 | 639.4 | 636.6 | 636.6 | 638.7 | 638.7 | 638.4 | 638.4 | 649.6 | 649.6 | 645.3 | 645.3 | 644.6 | 644.6 | 637.4 | 637.4 | 647.5 | 647.5 | 16.6 | 0 | 0 | 16.63 | 16.71 | 0 | 0 | 16.8 | 16.32 | 0 | 0 | 16.03 | 16.22 | 0 | 16.32 | 0 | 0 | 16.67 | 16.38 | 0 | 28308.82 | 2022/05/10 05:05:51 | 2022/05/09 17:45:19 | 2880.48 | 2892.83 | 2918.22 | 2881.47 | 2863.27 | 2859.76 | 2924.54 | 2940.32 | 2901.33 | 2912.29 | 4112.18 | 28305.96 | 0 | 28974.51 | 0
1523 | VNM - Đà Nẵng - Nhà Máy | /BCG Energy | 1020C0058922/EM001020C0058922 | 2022-05-10 10:20:00 | 37.3 | 59.1 | 0.9 | N/A | 6.713 | 1030.5 | Online | 1020C0058922/INVT_04 | Grid connected | 397.5 | 394.8 | 394.9 | 232.5 | 227.8 | 227.7 | 146.99 | 147.108 | 146.814 | 98.09 | 64.7 | 1 | 49.97 | 100.823 | -2.211 | 199.19 | 102.786 | 659.8 | 659.8 | 661 | 661 | 663 | 663 | 668.1 | 668.1 | 661.3 | 661.3 | 664.8 | 664.8 | 668 | 668 | 667.7 | 667.7 | 666.2 | 666.2 | 671.4 | 671.4 | 15.52 | 0 | 0 | 15.65 | 15.8 | 0 | 0 | 15.52 | 15.52 | 0 | 0 | 15.52 | 15.71 | 0 | 15.81 | 0 | 0 | 15.81 | 15.53 | 0 | 28317.44 | 2022/05/10 05:05:51 | 2022/05/09 17:45:19 | 2881.36 | 2893.71 | 2919.11 | 2882.36 | 2864.13 | 2860.63 | 2925.44 | 2941.22 | 2902.22 | 2913.18 | 4120.71 | 28314.49 | 0 | 28983.36 | 0
1524 | VNM - Đà Nẵng - Nhà Máy | /BCG Energy | 1020C0058922/EM001020C0058922 | 2022-05-10 10:25:00 | 35.2 | 56.7 | 1.7 | N/A | 7.011 | 932.2 | Online | 1020C0058922/INVT_04 | Grid connected | 397.5 | 394.7 | 395 | 232.5 | 227.8 | 227.7 | 142.802 | 143.25 | 142.656 | 98.09 | 66.6 | 1 | 50.07 | 98.156 | 0.719 | 207.57 | 99.986 | 621 | 621 | 632.2 | 632.2 | 619.2 | 619.2 | 626.7 | 626.7 | 621.4 | 621.4 | 624.9 | 624.9 | 622.8 | 622.8 | 626.7 | 626.7 | 623.9 | 623.9 | 623.6 | 623.6 | 15.74 | 0 | 0 | 15.69 | 16.26 | 0 | 0 | 16.16 | 16.04 | 0 | 0 | 15.86 | 16.2 | 0 | 16.24 | 0 | 0 | 16.13 | 16.2 | 0 | 28325.82 | 2022/05/10 05:05:51 | 2022/05/09 17:45:19 | 2882.21 | 2894.56 | 2919.97 | 2883.21 | 2864.98 | 2861.47 | 2926.31 | 2942.09 | 2903.1 | 2914.04 | 4129.19 | 28322.97 | 0 | 28991.94 | 0
1525 | VNM - Đà Nẵng - Nhà Máy | /BCG Energy | 1020C0058922/EM001020C0058922 | 2022-05-10 10:30:00 | 36.2 | 56.1 | 1 | N/A | 7.309 | 1050.1 | Online | 1020C0058922/INVT_04 | Grid connected | 397.4 | 393.6 | 393.5 | 232.5 | 227.8 | 227.7 | 149.313 | 149.797 | 149.086 | 98.1 | 68.2 | 1 | 50.06 | 102.428 | 0.069 | 215.76 | 104.402 | 622.6 | 622.6 | 623.8 | 623.8 | 626.3 | 626.3 | 629.2 | 629.2 | 620.8 | 620.8 | 632.4 | 632.4 | 627.5 | 627.5 | 626.6 | 626.6 | 625.3 | 625.3 | 631.8 | 631.8 | 16.82 | 0 | 0 | 17.05 | 16.66 | 0 | 0 | 16.46 | 16.22 | 0 | 0 | 16.08 | 16.72 | 0 | 16.79 | 0 | 0 | 16.9 | 16.84 | 0 | 28334.01 | 2022/05/10 05:05:51 | 2022/05/09 17:45:19 | 2883.05 | 2895.4 | 2920.82 | 2884.05 | 2865.8 | 2862.3 | 2927.16 | 2942.94 | 2903.94 | 2914.89 | 4137.38 | 28331.16 | 0 | 29000.35 | 0
1526 | VNM - Đà Nẵng - Nhà Máy | /BCG Energy | 1020C0058922/EM001020C0058922 | 2022-05-10 10:35:00 | 35.8 | 56.2 | 0.6 | N/A | 7.588 | 850 | Online | 1020C0058922/INVT_04 | Grid connected | 396.5 | 394.2 | 393.8 | 231.5 | 226.9 | 227.8 | 131.965 | 132.341 | 131.762 | 98.2 | 69.2 | 1 | 50.11 | 90.284 | 0.004 | 223.57 | 91.911 | 627.5 | 627.5 | 627.7 | 627.7 | 624.3 | 624.3 | 627 | 627 | 627.2 | 627.2 | 620.6 | 620.6 | 621.6 | 621.6 | 632.6 | 632.6 | 625.4 | 625.4 | 633.9 | 633.9 | 15.33 | 0 | 0 | 15.5 | 15.23 | 0 | 0 | 14.87 | 14.3 | 0 | 0 | 14.52 | 14.87 | 0 | 14.48 | 0 | 0 | 14.53 | 14.18 | 0 | 28341.82 | 2022/05/10 05:05:51 | 2022/05/09 17:45:19 | 2883.85 | 2896.2 | 2921.61 | 2884.84 | 2866.58 | 2863.09 | 2927.97 | 2943.74 | 2904.74 | 2915.7 | 4145.09 | 28338.87 | 0 | 29008.32 | 0
1527 | VNM - Đà Nẵng - Nhà Máy | /BCG Energy | 1020C0058922/EM001020C0058922 | 2022-05-10 10:40:00 | 35.6 | 52.4 | 0.4 | N/A | 7.796 | 540.7 | Online | 1020C0058922/INVT_04 | Grid connected | 395.5 | 394.3 | 393.9 | 231.5 | 227.9 | 227.8 | 85.163 | 85.51 | 85.228 | 98.44 | 69.4 | 1 | 50.1 | 58.514 | -0.094 | 229.79 | 59.472 | 639 | 639 | 638.7 | 638.7 | 640.7 | 640.7 | 638.7 | 638.7 | 644.8 | 644.8 | 638.5 | 638.5 | 639.5 | 639.5 | 643.1 | 643.1 | 643.3 | 643.3 | 641.4 | 641.4 | 9.11 | 0 | 0 | 9.35 | 9.67 | 0 | 0 | 9.39 | 9.11 | 0 | 0 | 9.22 | 9.39 | 0 | 9.39 | 0 | 0 | 9.28 | 9.52 | 0 | 28348.04 | 2022/05/10 05:05:51 | 2022/05/09 17:45:19 | 2884.46 | 2896.82 | 2922.25 | 2885.47 | 2867.21 | 2863.72 | 2928.62 | 2944.4 | 2905.39 | 2916.34 | 4151.31 | 28345.09 | 0 | 29014.68 | 0
1528 | VNM - Đà Nẵng - Nhà Máy | /BCG Energy | 1020C0058922/EM001020C0058922 | 2022-05-10 10:45:00 | 35.7 | 51.7 | 2.8 | N/A | 7.991 | 889.2 | Online | 1020C0058922/INVT_04 | Grid connected | 396.7 | 395.4 | 394.9 | 232.4 | 227.9 | 227.8 | 130.888 | 131.276 | 130.764 | 98.22 | 68.4 | 1 | 50.03 | 89.94 | -0.272 | 235.31 | 91.589 | 640.8 | 640.8 | 644.7 | 644.7 | 648.3 | 648.3 | 643.6 | 643.6 | 643.4 | 643.4 | 649.3 | 649.3 | 645.6 | 645.6 | 644.8 | 644.8 | 642 | 642 | 653 | 653 | 14.31 | 0 | 0 | 14.34 | 13.92 | 0 | 0 | 14.15 | 13.72 | 0 | 0 | 13.74 | 14.21 | 0 | 14.4 | 0 | 0 | 14.49 | 14.36 | 0 | 28353.65 | 2022/05/10 05:05:51 | 2022/05/09 17:45:19 | 2885.03 | 2897.39 | 2922.82 | 2886.03 | 2867.78 | 2864.28 | 2929.2 | 2944.98 | 2905.97 | 2916.93 | 4156.92 | 28350.7 | 0 | 29020.41 | 0
1529 | VNM - Đà Nẵng - Nhà Máy | /BCG Energy | 1020C0058922/EM001020C0058922 | 2022-05-10 10:50:00 | 33.7 | 54.1 | 3 | N/A | 8.298 | 1010 | Online | 1020C0058922/INVT_04 | Grid connected | 399.8 | 397.5 | 398.1 | 234.4 | 228.9 | 229 | 150.509 | 150.766 | 150.316 | 98.12 | 68.6 | 1 | 50.14 | 104.171 | 1.078 | 243.65 | 106.167 | 665.2 | 665.2 | 665 | 665 | 664.4 | 664.4 | 664.8 | 664.8 | 664 | 664 | 664 | 664 | 664.6 | 664.6 | 665.1 | 665.1 | 664.4 | 664.4 | 664.6 | 664.6 | 16.14 | 0 | 0 | 16.56 | 15.82 | 0 | 0 | 15.69 | 15.7 | 0 | 0 | 15.67 | 15.73 | 0 | 15.8 | 0 | 0 | 15.59 | 15.38 | 0 | 28361.9 | 2022/05/10 05:05:51 | 2022/05/09 17:45:19 | 2885.89 | 2898.25 | 2923.67 | 2886.87 | 2868.59 | 2865.1 | 2930.05 | 2945.82 | 2906.81 | 2917.77 | 4165.27 | 28359.05 | 0 | 29028.82 | 0
1530 | VNM - Đà Nẵng - Nhà Máy | /BCG Energy | 1020C0058922/EM001020C0058922 | 2022-05-10 10:55:00 | 34.2 | 53.4 | 3.2 | N/A | 8.601 | 913.2 | Online | 1020C0058922/INVT_04 | Grid connected | 398.7 | 395.7 | 396.7 | 233.4 | 228.8 | 228 | 141.257 | 141.707 | 141.185 | 98.18 | 70 | 1 | 50.17 | 97.405 | 0.953 | 251.83 | 99.272 | 633 | 633 | 632.7 | 632.7 | 634.7 | 634.7 | 638.6 | 638.6 | 638.8 | 638.8 | 630.5 | 630.5 | 627.9 | 627.9 | 644.6 | 644.6 | 641.2 | 641.2 | 635.5 | 635.5 | 15.48 | 0 | 0 | 15.89 | 15.69 | 0 | 0 | 15.37 | 15.78 | 0 | 0 | 15.73 | 15.95 | 0 | 15.56 | 0 | 0 | 15.54 | 15.4 | 0 | 28370.08 | 2022/05/10 05:05:51 | 2022/05/09 17:45:19 | 2886.73 | 2899.11 | 2924.5 | 2887.71 | 2869.43 | 2865.92 | 2930.88 | 2946.67 | 2907.65 | 2918.61 | 4173.44 | 28367.22 | 0 | 29037.21 | 0
1531 | VNM - Đà Nẵng - Nhà Máy | /BCG Energy | 1020C0058922/EM001020C0058922 | 2022-05-10 11:00:00 | 35.8 | 54.9 | 2.2 | N/A | 8.892 | 1001.7 | Online | 1020C0058922/INVT_04 | Grid connected | 397.8 | 395.2 | 395.8 | 233.4 | 227.9 | 228.3 | 137.08 | 137.46 | 136.923 | 98.18 | 71 | 1 | 49.93 | 94.316 | -0.725 | 260.05 | 96.054 | 644.4 | 644.4 | 634.9 | 634.9 | 629.4 | 629.4 | 632.6 | 632.6 | 632.9 | 632.9 | 631.7 | 631.7 | 632.7 | 632.7 | 637.7 | 637.7 | 636.4 | 636.4 | 634.5 | 634.5 | 15.05 | 0 | 0 | 15.41 | 14.97 | 0 | 0 | 15.01 | 14.6 | 0 | 0 | 14.7 | 15.09 | 0 | 15.21 | 0 | 0 | 15.39 | 15.63 | 0 | 28378.3 | 2022/05/10 05:05:51 | 2022/05/09 17:45:19 | 2887.56 | 2899.94 | 2925.33 | 2888.53 | 2870.28 | 2866.76 | 2931.74 | 2947.53 | 2908.5 | 2919.46 | 4181.66 | 28375.44 | 0 | 29045.63 | 0
1532 | VNM - Đà Nẵng - Nhà Máy | /BCG Energy | 1020C0058922/EM001020C0058922 | 2022-05-10 11:05:00 | 34.5 | 54 | 3.6 | N/A | 9.205 | 1049 | Online | 1020C0058922/INVT_04 | Grid connected | 399.7 | 396.1 | 396.7 | 233.4 | 229 | 228.3 | 147.728 | 147.901 | 147.376 | 98.1 | 71.8 | 1 | 50.06 | 102.008 | -0.267 | 268.63 | 103.973 | 680.1 | 680.1 | 679.2 | 679.2 | 678.6 | 678.6 | 679.8 | 679.8 | 679.1 | 679.1 | 678.9 | 678.9 | 678.8 | 678.8 | 680.1 | 680.1 | 679.4 | 679.4 | 679.5 | 679.5 | 15.28 | 0 | 0 | 15.44 | 14.94 | 0 | 0 | 14.89 | 15.29 | 0 | 0 | 14.97 | 15.29 | 0 | 15.49 | 0 | 0 | 15.34 | 15.18 | 0 | 28386.88 | 2022/05/10 05:05:51 | 2022/05/09 17:45:19 | 2888.44 | 2900.82 | 2926.21 | 2889.4 | 2871.15 | 2867.62 | 2932.62 | 2948.43 | 2909.37 | 2920.34 | 4190.15 | 28383.93 | 0 | 29054.4 | 0
1533 | VNM - Đà Nẵng - Nhà Máy | /BCG Energy | 1020C0058922/EM001020C0058922 | 2022-05-10 11:10:00 | 34.3 | 54.2 | 3 | N/A | 9.52 | 1058.9 | Online | 1020C0058922/INVT_04 | Grid connected | 400 | 397.5 | 397.7 | 234.4 | 229 | 229.3 | 147.332 | 147.859 | 147.215 | 98.24 | 72.8 | 1 | 49.99 | 101.94 | -1.408 | 277.26 | 103.745 | 566.9 | 566.9 | 566.7 | 566.7 | 564.4 | 564.4 | 588.1 | 588.1 | 566.9 | 566.9 | 586.7 | 586.7 | 566.7 | 566.7 | 561 | 561 | 564.2 | 564.2 | 586 | 586 | 17.45 | 0 | 0 | 17.75 | 17.9 | 0 | 0 | 17.78 | 18.2 | 0 | 0 | 18.33 | 18.62 | 0 | 18.8 | 0 | 0 | 18.75 | 18.47 | 0 | 28395.51 | 2022/05/10 05:05:51 | 2022/05/09 17:45:19 | 2889.32 | 2901.71 | 2927.08 | 2890.26 | 2872.04 | 2868.49 | 2933.51 | 2949.32 | 2910.26 | 2921.22 | 4198.88 | 28392.66 | 0 | 29063.21 | 0
1534 | VNM - Đà Nẵng - Nhà Máy | /BCG Energy | 1020C0058922/EM001020C0058922 | 2022-05-10 11:15:00 | 34.4 | 54.3 | 2 | N/A | 9.851 | 1166.2 | Online | 1020C0058922/INVT_04 | Grid connected | 400.5 | 398.5 | 398.7 | 234.4 | 229.7 | 229.3 | 148.349 | 148.587 | 148.228 | 98.08 | 73.6 | 1 | 50.02 | 102.823 | 1.051 | 285.85 | 104.836 | 697.5 | 697.5 | 697.3 | 697.3 | 696.7 | 696.7 | 697.1 | 697.1 | 696.3 | 696.3 | 696.3 | 696.3 | 696.9 | 696.9 | 697.4 | 697.4 | 696.7 | 696.7 | 696.7 | 696.7 | 15.06 | 0 | 0 | 15.62 | 14.65 | 0 | 0 | 14.68 | 15.28 | 0 | 0 | 14.82 | 14.87 | 0 | 15.17 | 0 | 0 | 14.68 | 14.74 | 0 | 28404.2 | 2022/05/10 05:05:51 | 2022/05/09 17:45:19 | 2890.19 | 2902.61 | 2927.95 | 2891.13 | 2872.93 | 2869.37 | 2934.4 | 2950.23 | 2911.14 | 2922.12 | 4207.47 | 28401.25 | 0 | 29072.07 | 0
1535 | VNM - Đà Nẵng - Nhà Máy | /BCG Energy | 1020C0058922/EM001020C0058922 | 2022-05-10 11:20:00 | 33 | 50.3 | 4.4 | N/A | 10.134 | 718.3 | Online | 1020C0058922/INVT_04 | Grid connected | 401.3 | 399.8 | 399.1 | 234.4 | 230.7 | 231.3 | 136.704 | 137.175 | 136.718 | 98.21 | 74 | 1 | 50.18 | 95.115 | -2.27 | 293.66 | 96.849 | 615.9 | 615.9 | 630.9 | 630.9 | 624.4 | 624.4 | 623.3 | 623.3 | 636.6 | 636.6 | 627.8 | 627.8 | 636.8 | 636.8 | 636.5 | 636.5 | 642.3 | 642.3 | 635.2 | 635.2 | 19.89 | 0 | 0 | 20.01 | 11.3 | 0 | 0 | 11.99 | 11.92 | 0 | 0 | 13.17 | 14.36 | 0 | 15.76 | 0 | 0 | 16.19 | 17.3 | 0 | 28411.91 | 2022/05/10 05:05:51 | 2022/05/09 17:45:19 | 2891 | 2903.44 | 2928.73 | 2891.91 | 2873.72 | 2870.14 | 2935.19 | 2951.03 | 2911.92 | 2922.9 | 4215.18 | 28408.96 | 0 | 29079.98 | 0
1536 | VNM - Đà Nẵng - Nhà Máy | /BCG Energy | 1020C0058922/EM001020C0058922 | 2022-05-10 11:25:00 | 33.8 | 53.7 | 2.6 | N/A | 10.482 | 1196.4 | Online | 1020C0058922/INVT_04 | Grid connected | 404.2 | 400.9 | 401.2 | 236.5 | 231.7 | 231.3 | 147.248 | 147.633 | 147.137 | 98.14 | 74.2 | 1 | 49.99 | 102.91 | -3.662 | 302.03 | 104.903 | 707.8 | 707.8 | 707.6 | 707.6 | 707.1 | 707.1 | 707.5 | 707.5 | 706.6 | 706.6 | 706.6 | 706.6 | 707.3 | 707.3 | 707.8 | 707.8 | 707.1 | 707.1 | 707.1 | 707.1 | 14.63 | 0 | 0 | 15.3 | 14.78 | 0 | 0 | 14.69 | 14.96 | 0 | 0 | 14.54 | 14.45 | 0 | 14.79 | 0 | 0 | 14.49 | 14.4 | 0 | 28420.28 | 2022/05/10 05:05:51 | 2022/05/09 17:45:19 | 2891.87 | 2904.34 | 2929.58 | 2892.75 | 2874.57 | 2870.97 | 2936.04 | 2951.88 | 2912.76 | 2923.75 | 4223.65 | 28417.43 | 0 | 29088.51 | 0
1537 | VNM - Đà Nẵng - Nhà Máy | /BCG Energy | 1020C0058922/EM001020C0058922 | 2022-05-10 11:30:00 | 32.6 | 52.5 | 2.6 | N/A | 10.795 | 963.8 | Online | 1020C0058922/INVT_04 | Grid connected | 404.2 | 401.9 | 401.2 | 236.5 | 231.7 | 231.3 | 150.549 | 151.121 | 150.477 | 98.15 | 74.6 | 1 | 49.93 | 105.28 | 0.401 | 310.2 | 107.34 | 635.1 | 635.1 | 644.6 | 644.6 | 635.4 | 635.4 | 632.6 | 632.6 | 638.1 | 638.1 | 630.7 | 630.7 | 637 | 637 | 636 | 636 | 626 | 626 | 628.5 | 628.5 | 16.6 | 0 | 0 | 16.56 | 16.5 | 0 | 0 | 16.51 | 16.68 | 0 | 0 | 17 | 17.13 | 0 | 17.44 | 0 | 0 | 17.45 | 17.25 | 0 | 28428.45 | 2022/05/10 05:05:51 | 2022/05/09 17:45:19 | 2892.72 | 2905.2 | 2930.41 | 2893.57 | 2875.41 | 2871.8 | 2936.87 | 2952.74 | 2913.6 | 2924.58 | 4231.91 | 28425.69 | 0 | 29096.9 | 0
1538 | VNM - Đà Nẵng - Nhà Máy | /BCG Energy | 1020C0058922/EM001020C0058922 | 2022-05-10 11:35:00 | 32.6 | 54.1 | 3.9 | N/A | 11.133 | 1160.7 | Online | 1020C0058922/INVT_04 | Grid connected | 404.1 | 401 | 402.2 | 236.5 | 231.7 | 231.3 | 149.068 | 149.092 | 148.774 | 98.15 | 74.8 | 1 | 50.02 | 104.148 | -0.107 | 318.78 | 106.165 | 700.1 | 700.1 | 700 | 700 | 700.3 | 700.3 | 699.7 | 699.7 | 699.8 | 699.8 | 699 | 699 | 700.4 | 700.4 | 700 | 700 | 699.2 | 699.2 | 700.2 | 700.2 | 15.13 | 0 | 0 | 15.54 | 15.25 | 0 | 0 | 14.98 | 15.15 | 0 | 0 | 14.92 | 15.03 | 0 | 15.32 | 0 | 0 | 14.77 | 14.86 | 0 | 28437.03 | 2022/05/10 05:05:51 | 2022/05/09 17:45:19 | 2893.61 | 2906.09 | 2931.28 | 2894.44 | 2876.29 | 2872.66 | 2937.75 | 2953.62 | 2914.46 | 2925.45 | 4240.39 | 28434.17 | 0 | 29105.65 | 0
1539 | VNM - Đà Nẵng - Nhà Máy | /BCG Energy | 1020C0058922/EM001020C0058922 | 2022-05-10 11:40:00 | 34 | 55.7 | 1.8 | N/A | 11.489 | 1173.6 | Online | 1020C0058922/INVT_04 | Grid connected | 404.4 | 401.5 | 400.8 | 236.5 | 231.7 | 231.3 | 150.216 | 150.376 | 150.104 | 98.15 | 75.2 | 1 | 50.08 | 104.788 | -1.915 | 327.41 | 106.829 | 693.4 | 693.4 | 693.2 | 693.2 | 692.6 | 692.6 | 693 | 693 | 692.1 | 692.1 | 692.2 | 692.2 | 692.8 | 692.8 | 693.3 | 693.3 | 692.5 | 692.5 | 692.5 | 692.5 | 15.59 | 0 | 0 | 15.97 | 15.46 | 0 | 0 | 15.19 | 15.37 | 0 | 0 | 15.13 | 15.22 | 0 | 15.26 | 0 | 0 | 15.02 | 14.9 | 0 | 28445.76 | 2022/05/10 05:05:51 | 2022/05/09 17:45:19 | 2894.5 | 2907.02 | 2932.18 | 2895.33 | 2877.18 | 2873.54 | 2938.64 | 2954.52 | 2915.33 | 2926.32 | 4249.03 | 28442.81 | 0 | 29114.56 | 0
1540 | VNM - Đà Nẵng - Nhà Máy | /BCG Energy | 1020C0058922/EM001020C0058922 | 2022-05-10 11:45:00 | 30.9 | 42.7 | 3 | N/A | 11.639 | 396.6 | Online | 1020C0058922/INVT_04 | Grid connected | 399.9 | 399.5 | 398.3 | 233.3 | 230.6 | 231.5 | 63.641 | 63.971 | 63.888 | 98.44 | 74.1 | 1 | 49.98 | 44.238 | -1.813 | 331.86 | 44.93 | 658.3 | 658.3 | 662.7 | 662.7 | 659.4 | 659.4 | 656.6 | 656.6 | 645.3 | 645.3 | 659.7 | 659.7 | 650.7 | 650.7 | 648.7 | 648.7 | 648.2 | 648.2 | 652.6 | 652.6 | 6.89 | 0 | 0 | 6.95 | 6.84 | 0 | 0 | 6.73 | 7.11 | 0 | 0 | 6.98 | 7.08 | 0 | 7.15 | 0 | 0 | 6.97 | 7.08 | 0 | 28450.15 | 2022/05/10 05:05:51 | 2022/05/09 17:45:19 | 2894.95 | 2907.48 | 2932.64 | 2895.77 | 2877.64 | 2873.99 | 2939.1 | 2954.97 | 2915.79 | 2926.77 | 4253.46 | 28447.24 | 0 | 29119.1 | 0
1541 | VNM - Đà Nẵng - Nhà Máy | /BCG Energy | 1020C0058922/EM001020C0058922 | 2022-05-10 11:50:00 | 32.6 | 50.4 | 2.6 | N/A | 11.94 | 1100.4 | Online | 1020C0058922/INVT_04 | Grid connected | 405.2 | 402.8 | 402.2 | 237.5 | 231.7 | 231.5 | 147.818 | 147.95 | 147.691 | 98.08 | 72.5 | 1 | 50.22 | 103.568 | 0.312 | 339.58 | 105.574 | 709.4 | 709.4 | 709.2 | 709.2 | 708.6 | 708.6 | 709 | 709 | 708.1 | 708.1 | 708.1 | 708.1 | 708.8 | 708.8 | 709.3 | 709.3 | 708.6 | 708.6 | 708.6 | 708.6 | 15.16 | 0 | 0 | 15.64 | 15.03 | 0 | 0 | 14.71 | 14.66 | 0 | 0 | 14.57 | 14.46 | 0 | 14.62 | 0 | 0 | 14.39 | 14.38 | 0 | 28457.83 | 2022/05/10 05:05:51 | 2022/05/09 17:45:19 | 2895.75 | 2908.3 | 2933.42 | 2896.54 | 2878.41 | 2874.75 | 2939.87 | 2955.76 | 2916.56 | 2927.55 | 4261.2 | 28454.98 | 0 | 29126.91 | 0
1542 | VNM - Đà Nẵng - Nhà Máy | /BCG Energy | 1020C0058922/EM001020C0058922 | 2022-05-10 11:55:00 | 32.1 | 50.9 | 4.9 | N/A | 12.27 | 1087.9 | Online | 1020C0058922/INVT_04 | Grid connected | 404.1 | 400.2 | 401.2 | 236.5 | 231.7 | 231.5 | 151.148 | 151.382 | 151.03 | 98.02 | 73.1 | 1 | 50 | 105.497 | 0.158 | 348.28 | 107.639 | 694.8 | 694.8 | 694.6 | 694.6 | 694 | 694 | 694.4 | 694.4 | 693.5 | 693.5 | 693.5 | 693.5 | 694.1 | 694.1 | 694.7 | 694.7 | 693.9 | 693.9 | 694.1 | 694.1 | 15.88 | 0 | 0 | 16.25 | 15.43 | 0 | 0 | 15.36 | 15.26 | 0 | 0 | 15.27 | 15.41 | 0 | 15.45 | 0 | 0 | 15.37 | 15.2 | 0 | 28466.53 | 2022/05/10 05:05:51 | 2022/05/09 17:45:19 | 2896.66 | 2909.22 | 2934.32 | 2897.41 | 2879.28 | 2875.62 | 2940.76 | 2956.65 | 2917.43 | 2928.42 | 4269.9 | 28463.68 | 0 | 29135.77 | 0
1543 | VNM - Đà Nẵng - Nhà Máy | /BCG Energy | 1020C0058922/EM001020C0058922 | 2022-05-10 12:00:00 | 32 | 50.2 | 2.4 | N/A | 12.579 | 1040 | Online | 1020C0058922/INVT_04 | Grid connected | 402.3 | 399.5 | 400.5 | 235.6 | 230.6 | 231.2 | 150.56 | 150.798 | 150.539 | 98.14 | 73.9 | 1 | 49.89 | 104.822 | 0.272 | 356.71 | 106.841 | 682.8 | 682.8 | 682.7 | 682.7 | 682 | 682 | 682.5 | 682.5 | 681.6 | 681.6 | 681.5 | 681.5 | 682.1 | 682.1 | 682.7 | 682.7 | 682 | 682 | 682.1 | 682.1 | 15.96 | 0 | 0 | 16.3 | 15.85 | 0 | 0 | 15.66 | 15.43 | 0 | 0 | 15.44 | 15.61 | 0 | 15.78 | 0 | 0 | 15.63 | 15.57 | 0 | 28474.96 | 2022/05/10 05:05:51 | 2022/05/09 17:45:19 | 2897.53 | 2910.11 | 2935.17 | 2898.27 | 2880.13 | 2876.46 | 2941.61 | 2957.51 | 2918.29 | 2929.27 | 4278.33 | 28472.11 | 0 | 29144.35 | 0
1544 | VNM - Đà Nẵng - Nhà Máy | /BCG Energy | 1020C0058922/EM001020C0058922 | 2022-05-10 12:05:00 | 31.3 | 48.4 | 3.4 | N/A | 12.853 | 967.6 | Online | 1020C0058922/INVT_04 | Grid connected | 403.3 | 400 | 400.5 | 235.5 | 230.6 | 231.2 | 132.202 | 132.43 | 132.214 | 98.37 | 74.1 | 1 | 49.97 | 92.243 | -0.194 | 364.41 | 93.772 | 711.9 | 711.9 | 711.8 | 711.8 | 711.2 | 711.2 | 711.6 | 711.6 | 710.7 | 710.7 | 710.6 | 710.6 | 711.4 | 711.4 | 711.8 | 711.8 | 711.2 | 711.2 | 711.2 | 711.2 | 13.51 | 0 | 0 | 13.93 | 13.22 | 0 | 0 | 12.89 | 12.72 | 0 | 0 | 12.68 | 12.78 | 0 | 12.95 | 0 | 0 | 12.7 | 12.66 | 0 | 28482.66 | 2022/05/10 05:05:51 | 2022/05/09 17:45:19 | 2898.22 | 2910.8 | 2935.88 | 2898.95 | 2880.83 | 2877.17 | 2942.33 | 2958.23 | 2918.99 | 2929.98 | 4286.01 | 28479.79 | 0 | 29152.25 | 0
1545 | VNM - Đà Nẵng - Nhà Máy | /BCG Energy | 1020C0058922/EM001020C0058922 | 2022-05-10 12:10:00 | 31.7 | 49.2 | 2.3 | N/A | 13.142 | 958 | Online | 1020C0058922/INVT_04 | Grid connected | 399.8 | 397.6 | 397.9 | 234 | 229.6 | 230.1 | 119.127 | 119.28 | 118.97 | 98.03 | 73.7 | 1 | 50.12 | 82.481 | -0.391 | 372 | 84.216 | 728.8 | 728.8 | 729.4 | 729.4 | 728.8 | 728.8 | 729.2 | 729.2 | 728.2 | 728.2 | 728.3 | 728.3 | 728.9 | 728.9 | 729.4 | 729.4 | 728.7 | 728.7 | 728.8 | 728.8 | 11.83 | 0 | 0 | 12.28 | 11.84 | 0 | 0 | 11.42 | 11.11 | 0 | 0 | 10.99 | 11.14 | 0 | 11.28 | 0 | 0 | 11.06 | 11.06 | 0 | 28490.25 | 2022/05/10 05:05:51 | 2022/05/09 17:45:19 | 2899.1 | 2911.7 | 2936.75 | 2899.81 | 2881.68 | 2878.01 | 2943.19 | 2959.1 | 2919.84 | 2930.83 | 4293.6 | 28487.38 | 0 | 29160.01 | 0
1546 | VNM - Đà Nẵng - Nhà Máy | /BCG Energy | 1020C0058922/EM001020C0058922 | 2022-05-10 12:15:00 | 30.8 | 48.7 | 3.3 | N/A | 13.428 | 947.8 | Online | 1020C0058922/INVT_04 | Grid connected | 400.3 | 398.4 | 399.2 | 234.9 | 230.6 | 230.1 | 139.801 | 139.984 | 139.615 | 98.11 | 72.7 | 1 | 49.87 | 96.95 | 0.582 | 378.04 | 98.797 | 690.8 | 690.8 | 696.2 | 696.2 | 685.6 | 685.6 | 686.6 | 686.6 | 679.5 | 679.5 | 680.6 | 680.6 | 682.1 | 682.1 | 684.2 | 684.2 | 681 | 681 | 685.5 | 685.5 | 14.36 | 0 | 0 | 14.24 | 14.45 | 0 | 0 | 14.27 | 14.23 | 0 | 0 | 14.19 | 14.38 | 0 | 14.56 | 0 | 0 | 14.44 | 14.21 | 0 | 28496.29 | 2022/05/10 05:05:51 | 2022/05/09 17:45:19 | 2899.74 | 2912.36 | 2937.38 | 2900.43 | 2882.27 | 2878.6 | 2943.79 | 2959.71 | 2920.46 | 2931.43 | 4299.64 | 28493.42 | 0 | 29166.17 | 0
1547 | VNM - Đà Nẵng - Nhà Máy | /BCG Energy | 1020C0058922/EM001020C0058922 | 2022-05-10 12:20:00 | 30.6 | 48 | 3.6 | N/A | 13.713 | 946.3 | Online | 1020C0058922/INVT_04 | Grid connected | 399.5 | 396.7 | 397.1 | 233.8 | 228.4 | 229.6 | 145.235 | 145.718 | 145.018 | 98.11 | 72.5 | 1 | 49.99 | 100.477 | 0.177 | 385.9 | 102.423 | 658.6 | 658.6 | 656.3 | 656.3 | 653.5 | 653.5 | 650.7 | 650.7 | 644.1 | 644.1 | 642.6 | 642.6 | 640.2 | 640.2 | 650.2 | 650.2 | 642.1 | 642.1 | 646.5 | 646.5 | 15.61 | 0 | 0 | 15.84 | 15.59 | 0 | 0 | 15.49 | 15.66 | 0 | 0 | 15.73 | 16.1 | 0 | 15.96 | 0 | 0 | 16.09 | 15.9 | 0 | 28504.15 | 2022/05/10 05:05:51 | 2022/05/09 17:45:19 | 2900.52 | 2913.16 | 2938.16 | 2901.2 | 2883.03 | 2879.36 | 2944.58 | 2960.5 | 2921.23 | 2932.21 | 4307.52 | 28501.3 | 0 | 29174.15 | 0
1548 | VNM - Đà Nẵng - Nhà Máy | /BCG Energy | 1020C0058922/EM001020C0058922 | 2022-05-10 12:25:00 | 31.9 | 48.3 | 4.2 | N/A | 13.993 | 942.4 | Online | 1020C0058922/INVT_04 | Grid connected | 397.3 | 395.5 | 394.9 | 232.8 | 228.3 | 228.6 | 144.231 | 144.362 | 144.053 | 98.1 | 73.1 | 1 | 50.06 | 99.255 | 1.094 | 394.09 | 101.156 | 679.2 | 679.2 | 679.2 | 679.2 | 668.3 | 668.3 | 671.6 | 671.6 | 669.7 | 669.7 | 671.4 | 671.4 | 671.9 | 671.9 | 674.5 | 674.5 | 670.8 | 670.8 | 676.6 | 676.6 | 14.98 | 0 | 0 | 15.04 | 15.19 | 0 | 0 | 14.9 | 14.95 | 0 | 0 | 14.9 | 15.12 | 0 | 15.2 | 0 | 0 | 15.18 | 14.94 | 0 | 28512.34 | 2022/05/10 05:05:51 | 2022/05/09 17:45:19 | 2901.39 | 2914.03 | 2939.02 | 2902.04 | 2883.89 | 2880.21 | 2945.45 | 2961.37 | 2922.1 | 2933.07 | 4315.71 | 28509.49 | 0 | 29182.57 | 0
1549 | VNM - Đà Nẵng - Nhà Máy | /BCG Energy | 1020C0058922/EM001020C0058922 | 2022-05-10 12:30:00 | 31.5 | 48 | 3.7 | N/A | 14.276 | 938.5 | Online | 1020C0058922/INVT_04 | Grid connected | 397.9 | 395.2 | 395.5 | 232.8 | 227.2 | 227.5 | 142.87 | 143.071 | 142.769 | 98.11 | 73.7 | 1 | 50.03 | 98.146 | 0.182 | 402.27 | 100.047 | 687.4 | 687.4 | 692.5 | 692.5 | 673.5 | 673.5 | 676.4 | 676.4 | 678.6 | 678.6 | 679.9 | 679.9 | 680 | 680 | 681.7 | 681.7 | 677.6 | 677.6 | 682.5 | 682.5 | 14.57 | 0 | 0 | 14.63 | 14.78 | 0 | 0 | 14.5 | 14.53 | 0 | 0 | 14.5 | 14.7 | 0 | 14.79 | 0 | 0 | 14.68 | 14.54 | 0 | 28520.62 | 2022/05/10 05:05:51 | 2022/05/09 17:45:19 | 2902.25 | 2914.89 | 2939.86 | 2902.88 | 2884.72 | 2881.05 | 2946.3 | 2962.22 | 2922.95 | 2933.92 | 4323.98 | 28517.76 | 0 | 29191.04 | 0
1550 | VNM - Đà Nẵng - Nhà Máy | /BCG Energy | 1020C0058922/EM001020C0058922 | 2022-05-10 12:35:00 | 31.4 | 48.4 | 3.1 | N/A | 14.557 | 929.3 | Online | 1020C0058922/INVT_04 | Grid connected | 395.1 | 392.2 | 393.2 | 230.7 | 226.3 | 226.2 | 145.202 | 145.604 | 144.947 | 98.13 | 74.1 | 1 | 50.06 | 98.919 | -1.527 | 409.97 | 100.815 | 655.3 | 655.3 | 659 | 659 | 655.3 | 655.3 | 651.3 | 651.3 | 643.9 | 643.9 | 647.6 | 647.6 | 649.7 | 649.7 | 643.4 | 643.4 | 635.9 | 635.9 | 646 | 646 | 15.71 | 0 | 0 | 15.66 | 15.01 | 0 | 0 | 15.1 | 15.57 | 0 | 0 | 15.65 | 15.76 | 0 | 15.99 | 0 | 0 | 15.84 | 15.76 | 0 | 28528.22 | 2022/05/10 05:05:51 | 2022/05/09 17:45:19 | 2903 | 2915.65 | 2940.61 | 2903.6 | 2885.47 | 2881.79 | 2947.06 | 2962.98 | 2923.7 | 2934.67 | 4331.58 | 28525.36 | 0 | 29198.83 | 0
1551 | VNM - Đà Nẵng - Nhà Máy | /BCG Energy | 1020C0058922/EM001020C0058922 | 2022-05-10 12:40:00 | 31.2 | 48.5 | 5.5 | N/A | 14.835 | 919.9 | Online | 1020C0058922/INVT_04 | Grid connected | 390.7 | 389.2 | 389 | 229.7 | 224.3 | 225.2 | 143.519 | 143.633 | 143.369 | 98.09 | 74.3 | 1 | 49.92 | 97.113 | 1.497 | 417.99 | 98.984 | 680.4 | 680.4 | 684 | 684 | 663.4 | 663.4 | 668.1 | 668.1 | 673.3 | 673.3 | 674.2 | 674.2 | 674.6 | 674.6 | 676.8 | 676.8 | 673.2 | 673.2 | 678.6 | 678.6 | 14.67 | 0 | 0 | 14.8 | 14.82 | 0 | 0 | 14.73 | 14.63 | 0 | 0 | 14.73 | 14.94 | 0 | 14.82 | 0 | 0 | 14.8 | 14.76 | 0 | 28536.24 | 2022/05/10 05:05:51 | 2022/05/09 17:45:19 | 2903.86 | 2916.51 | 2941.45 | 2904.44 | 2886.31 | 2882.63 | 2947.91 | 2963.85 | 2924.55 | 2935.51 | 4339.6 | 28533.38 | 0 | 29207.02 | 0
1552 | VNM - Đà Nẵng - Nhà Máy | /BCG Energy | 1020C0058922/EM001020C0058922 | 2022-05-10 12:45:00 | 31.4 | 47.6 | 2.1 | N/A | 15.108 | 913.6 | Online | 1020C0058922/INVT_04 | Grid connected | 389.6 | 387.3 | 387.9 | 228.7 | 223.2 | 224.2 | 143.996 | 144.246 | 143.914 | 98.18 | 74.7 | 1 | 50.05 | 97.025 | -1.249 | 426.06 | 98.894 | 677.3 | 677.3 | 680.2 | 680.2 | 660.9 | 660.9 | 665.1 | 665.1 | 673.8 | 673.8 | 674.2 | 674.2 | 675 | 675 | 677.7 | 677.7 | 673.8 | 673.8 | 678.5 | 678.5 | 14.47 | 0 | 0 | 14.79 | 14.67 | 0 | 0 | 14.38 | 14.43 | 0 | 0 | 14.4 | 14.6 | 0 | 14.67 | 0 | 0 | 14.64 | 14.42 | 0 | 28544.31 | 2022/05/10 05:05:51 | 2022/05/09 17:45:19 | 2904.69 | 2917.36 | 2942.27 | 2905.25 | 2887.14 | 2883.45 | 2948.75 | 2964.68 | 2925.39 | 2936.35 | 4347.67 | 28541.45 | 0 | 29215.33 | 0
1553 | VNM - Đà Nẵng - Nhà Máy | /BCG Energy | 1020C0058922/EM001020C0058922 | 2022-05-10 12:50:00 | 30.1 | 47.3 | 3.3 | N/A | 15.383 | 912.5 | Online | 1020C0058922/INVT_04 | Grid connected | 392.3 | 390.1 | 390.5 | 229.8 | 224.3 | 225.1 | 140.109 | 140.261 | 140.074 | 98.15 | 75.1 | 1 | 49.84 | 95.088 | 0.442 | 434.09 | 96.87 | 693.5 | 693.5 | 699.1 | 699.1 | 679.5 | 679.5 | 681.9 | 681.9 | 687.7 | 687.7 | 687.2 | 687.2 | 687.4 | 687.4 | 689.4 | 689.4 | 686.2 | 686.2 | 690.7 | 690.7 | 13.97 | 0 | 0 | 14 | 14.27 | 0 | 0 | 14 | 13.94 | 0 | 0 | 14 | 14.23 | 0 | 14.17 | 0 | 0 | 14.13 | 13.92 | 0 | 28552.34 | 2022/05/10 05:05:51 | 2022/05/09 17:45:19 | 2905.5 | 2918.18 | 2943.07 | 2906.04 | 2887.94 | 2884.25 | 2949.57 | 2965.5 | 2926.21 | 2937.16 | 4355.7 | 28549.48 | 0 | 29223.52 | 0
1554 | VNM - Đà Nẵng - Nhà Máy | /BCG Energy | 1020C0058922/EM001020C0058922 | 2022-05-10 12:55:00 | 30.1 | 47 | 3.1 | N/A | 15.654 | 891.1 | Online | 1020C0058922/INVT_04 | Grid connected | 388.9 | 387.1 | 387 | 227.7 | 223.3 | 223 | 140.857 | 141.038 | 140.728 | 98.11 | 75.3 | 1 | 50.05 | 94.844 | -0.508 | 442.01 | 96.632 | 680.7 | 680.7 | 685.4 | 685.4 | 655 | 655 | 660.8 | 660.8 | 671.9 | 671.9 | 671.3 | 671.3 | 672.5 | 672.5 | 674.7 | 674.7 | 672.3 | 672.3 | 677.6 | 677.6 | 14.35 | 0 | 0 | 14.41 | 14.56 | 0 | 0 | 14.26 | 14.31 | 0 | 0 | 14.26 | 14.47 | 0 | 14.55 | 0 | 0 | 14.52 | 14.3 | 0 | 28560.26 | 2022/05/10 05:05:51 | 2022/05/09 17:45:19 | 2906.33 | 2919.01 | 2943.88 | 2906.84 | 2888.75 | 2885.05 | 2950.39 | 2966.34 | 2927.03 | 2937.97 | 4363.62 | 28557.4 | 0 | 29231.59 | 0
1555 | VNM - Đà Nẵng - Nhà Máy | /BCG Energy | 1020C0058922/EM001020C0058922 | 2022-05-10 13:00:00 | 30.9 | 47 | 2 | N/A | 15.919 | 896.1 | Online | 1020C0058922/INVT_04 | Grid connected | 390.6 | 388.1 | 387.9 | 227.7 | 223.3 | 224 | 140.286 | 140.565 | 140.189 | 98.11 | 75.3 | 1 | 50.04 | 94.463 | -0.393 | 449.86 | 96.214 | 688 | 688 | 687.7 | 687.7 | 687.1 | 687.1 | 687.6 | 687.6 | 686.7 | 686.7 | 686.7 | 686.7 | 687.3 | 687.3 | 687.9 | 687.9 | 687.2 | 687.2 | 687.3 | 687.3 | 14.06 | 0 | 0 | 14.42 | 13.67 | 0 | 0 | 13.65 | 14.04 | 0 | 0 | 13.98 | 13.99 | 0 | 14.07 | 0 | 0 | 14.23 | 14.03 | 0 | 28568.11 | 2022/05/10 05:05:51 | 2022/05/09 17:45:19 | 2907.14 | 2919.83 | 2944.67 | 2907.62 | 2889.56 | 2885.86 | 2951.21 | 2967.16 | 2927.84 | 2938.78 | 4371.47 | 28565.25 | 0 | 29239.67 | 0
1556 | VNM - Đà Nẵng - Nhà Máy | /BCG Energy | 1020C0058922/EM001020C0058922 | 2022-05-10 13:05:00 | 30.7 | 46.9 | 3.3 | N/A | 16.18 | 877.5 | Online | 1020C0058922/INVT_04 | Grid connected | 390.2 | 388 | 387.9 | 228.3 | 223.6 | 223.9 | 138.752 | 138.959 | 138.68 | 98.18 | 75.5 | 1 | 50.02 | 93.679 | 0.529 | 457.52 | 95.445 | 685.3 | 685.3 | 690.2 | 690.2 | 657.7 | 657.7 | 664.3 | 664.3 | 679.5 | 679.5 | 679.1 | 679.1 | 679.6 | 679.6 | 681 | 681 | 677.1 | 677.1 | 682.1 | 682.1 | 14.07 | 0 | 0 | 13.9 | 14.08 | 0 | 0 | 13.79 | 14.04 | 0 | 0 | 13.98 | 14.2 | 0 | 14.27 | 0 | 0 | 14.23 | 14.04 | 0 | 28575.77 | 2022/05/10 05:05:51 | 2022/05/09 17:45:19 | 2907.93 | 2920.62 | 2945.43 | 2908.37 | 2890.34 | 2886.64 | 2952.01 | 2967.95 | 2928.64 | 2939.58 | 4379.13 | 28572.91 | 0 | 29247.51 | 0
1557 | VNM - Đà Nẵng - Nhà Máy | /BCG Energy | 1020C0058922/EM001020C0058922 | 2022-05-10 13:10:00 | 30.9 | 47.6 | 3.3 | N/A | 16.443 | 878.6 | Online | 1020C0058922/INVT_04 | Grid connected | 393.5 | 390.8 | 391.4 | 229.3 | 225.8 | 225.1 | 122.108 | 122.215 | 121.978 | 97.93 | 75.3 | 1 | 49.94 | 83.125 | 0.164 | 465.01 | 84.882 | 725.8 | 725.8 | 725.7 | 725.7 | 725.1 | 725.1 | 725.5 | 725.5 | 724.6 | 724.6 | 724.7 | 724.7 | 725.3 | 725.3 | 725.7 | 725.7 | 725 | 725 | 725.1 | 725.1 | 11.88 | 0 | 0 | 12.2 | 11.45 | 0 | 0 | 11.25 | 11.69 | 0 | 0 | 11.54 | 11.62 | 0 | 11.78 | 0 | 0 | 11.47 | 11.46 | 0 | 28583.26 | 2022/05/10 05:05:51 | 2022/05/09 17:45:19 | 2908.7 | 2921.41 | 2946.18 | 2909.11 | 2891.1 | 2887.4 | 2952.78 | 2968.73 | 2929.4 | 2940.34 | 4386.62 | 28580.4 | 0 | 29255.15 | 0
1558 | VNM - Đà Nẵng - Nhà Máy | /BCG Energy | 1020C0058922/EM001020C0058922 | 2022-05-10 13:15:00 | 30.6 | 47 | 2.9 | N/A | 16.703 | 868.9 | Online | 1020C0058922/INVT_04 | Grid connected | 393.2 | 390.4 | 391 | 229.3 | 225.8 | 226.1 | 132.767 | 132.922 | 132.721 | 98.2 | 74.9 | 1 | 49.97 | 90.333 | -0.658 | 472.13 | 91.904 | 705.6 | 705.6 | 705.7 | 705.7 | 694.8 | 694.8 | 696.8 | 696.8 | 703.3 | 703.3 | 702.8 | 702.8 | 702.9 | 702.9 | 704.2 | 704.2 | 701.1 | 701.1 | 703.4 | 703.4 | 13.06 | 0 | 0 | 13.32 | 12.98 | 0 | 0 | 12.75 | 12.99 | 0 | 0 | 12.93 | 13.07 | 0 | 13.17 | 0 | 0 | 13.06 | 12.94 | 0 | 28590.47 | 2022/05/10 05:05:51 | 2022/05/09 17:45:19 | 2909.45 | 2922.16 | 2946.9 | 2909.82 | 2891.84 | 2888.12 | 2953.52 | 2969.48 | 2930.13 | 2941.06 | 4393.74 | 28587.52 | 0 | 29262.48 | 0
1559 | VNM - Đà Nẵng - Nhà Máy | /BCG Energy | 1020C0058922/EM001020C0058922 | 2022-05-10 13:20:00 | 29.8 | 45.4 | 1.8 | N/A | 16.964 | 862.2 | Online | 1020C0058922/INVT_04 | Grid connected | 390.7 | 389.5 | 389.5 | 228.8 | 224.8 | 225 | 135.854 | 135.955 | 135.63 | 98.24 | 74.1 | 1 | 49.9 | 91.907 | -1.184 | 478.97 | 93.554 | 697.5 | 697.5 | 703.2 | 703.2 | 676.2 | 676.2 | 680.1 | 680.1 | 694.8 | 694.8 | 693.9 | 693.9 | 693.8 | 693.8 | 696.1 | 696.1 | 691.1 | 691.1 | 695.4 | 695.4 | 13.46 | 0 | 0 | 13.52 | 13.66 | 0 | 0 | 13.38 | 13.44 | 0 | 0 | 13.4 | 13.58 | 0 | 13.65 | 0 | 0 | 13.63 | 13.42 | 0 | 28597.22 | 2022/05/10 05:05:51 | 2022/05/09 17:45:19 | 2910.14 | 2922.88 | 2947.57 | 2910.48 | 2892.52 | 2888.79 | 2954.21 | 2970.17 | 2930.81 | 2941.75 | 4400.56 | 28594.34 | 0 | 29269.32 | 0
1560 | VNM - Đà Nẵng - Nhà Máy | /BCG Energy | 1020C0058922/EM001020C0058922 | 2022-05-10 13:25:00 | 29.7 | 45.2 | 5.8 | N/A | 17.223 | 864.4 | Online | 1020C0058922/INVT_04 | Grid connected | 393.1 | 392.3 | 392.6 | 229.6 | 225.9 | 226 | 101.1 | 101.313 | 101.173 | 98.45 | 73.1 | 1 | 50.06 | 68.749 | -0.004 | 485.39 | 69.832 | 748.1 | 748.1 | 748.1 | 748.1 | 747.5 | 747.5 | 747.9 | 747.9 | 746.9 | 746.9 | 746.9 | 746.9 | 747.7 | 747.7 | 748.1 | 748.1 | 747.4 | 747.4 | 747.5 | 747.5 | 10.13 | 0 | 0 | 10.57 | 10.01 | 0 | 0 | 9.73 | 9.98 | 0 | 0 | 9.83 | 9.87 | 0 | 10.1 | 0 | 0 | 9.73 | 9.75 | 0 | 28603.64 | 2022/05/10 05:05:51 | 2022/05/09 17:45:19 | 2910.8 | 2923.56 | 2948.22 | 2911.11 | 2893.17 | 2889.45 | 2954.86 | 2970.83 | 2931.45 | 2942.39 | 4406.97 | 28600.75 | 0 | 29275.84 | 0
1561 | VNM - Đà Nẵng - Nhà Máy | /BCG Energy | 1020C0058922/EM001020C0058922 | 2022-05-10 13:30:00 | 29.8 | 44.2 | 3.4 | N/A | 17.481 | 862.1 | Online | 1020C0058922/INVT_04 | Grid connected | 394.1 | 391.1 | 391.4 | 230.6 | 225.9 | 226 | 139.196 | 139.537 | 138.899 | 98.17 | 72.7 | 1 | 49.96 | 94.74 | -0.091 | 493.07 | 96.506 | 669.4 | 669.4 | 668.9 | 668.9 | 671.9 | 671.9 | 667 | 667 | 649.5 | 649.5 | 656 | 656 | 652.2 | 652.2 | 648.6 | 648.6 | 646.4 | 646.4 | 655.4 | 655.4 | 14.64 | 0 | 0 | 14.94 | 13.78 | 0 | 0 | 13.73 | 14.65 | 0 | 0 | 14.65 | 15.02 | 0 | 15.21 | 0 | 0 | 15.03 | 14.79 | 0 | 28611.32 | 2022/05/10 05:05:51 | 2022/05/09 17:45:19 | 2911.6 | 2924.37 | 2948.98 | 2911.86 | 2893.96 | 2890.23 | 2955.66 | 2971.63 | 2932.24 | 2943.18 | 4414.77 | 28608.55 | 0 | 29283.71 | 0
1562 | VNM - Đà Nẵng - Nhà Máy | /BCG Energy | 1020C0058922/EM001020C0058922 | 2022-05-10 13:35:00 | 29.8 | 44.3 | 4.8 | N/A | 17.74 | 868.4 | Online | 1020C0058922/INVT_04 | Grid connected | 393.4 | 391.1 | 391.4 | 230.6 | 225.9 | 226 | 137.034 | 137.214 | 136.948 | 98.12 | 73.3 | 1 | 50.02 | 93.113 | 0.815 | 501.01 | 94.878 | 705.1 | 705.1 | 710.5 | 710.5 | 671.3 | 671.3 | 676.2 | 676.2 | 694.8 | 694.8 | 694.7 | 694.7 | 694.8 | 694.8 | 696 | 696 | 692.7 | 692.7 | 695.8 | 695.8 | 13.72 | 0 | 0 | 13.75 | 13.82 | 0 | 0 | 13.76 | 13.68 | 0 | 0 | 13.64 | 13.86 | 0 | 13.94 | 0 | 0 | 13.89 | 13.7 | 0 | 28619.26 | 2022/05/10 05:05:51 | 2022/05/09 17:45:19 | 2912.42 | 2925.2 | 2949.75 | 2912.62 | 2894.77 | 2891.04 | 2956.49 | 2972.47 | 2933.07 | 2944 | 4422.62 | 28616.4 | 0 | 29291.83 | 0
1563 | VNM - Đà Nẵng - Nhà Máy | /BCG Energy | 1020C0058922/EM001020C0058922 | 2022-05-10 13:40:00 | 30.7 | 46.3 | 4.4 | N/A | 18.014 | 899 | Online | 1020C0058922/INVT_04 | Grid connected | 394.5 | 392.4 | 392.6 | 230.5 | 225.9 | 227 | 130.462 | 131.185 | 130.289 | 97.56 | 73.9 | 1 | 50.12 | 89.033 | -0.412 | 509.14 | 91.259 | 533.6 | 533.6 | 541.7 | 541.7 | 540 | 540 | 542.8 | 542.8 | 533.3 | 533.3 | 534.5 | 534.5 | 544.3 | 544.3 | 536.8 | 536.8 | 538.3 | 538.3 | 541.3 | 541.3 | 17.44 | 0 | 0 | 17.71 | 16.19 | 0 | 0 | 15.99 | 16.89 | 0 | 0 | 16.89 | 17 | 0 | 16.98 | 0 | 0 | 16.84 | 16.63 | 0 | 28627.39 | 2022/05/10 05:05:51 | 2022/05/09 17:45:19 | 2913.28 | 2926.06 | 2950.56 | 2913.42 | 2895.61 | 2891.86 | 2957.33 | 2973.3 | 2933.91 | 2944.83 | 4430.75 | 28624.53 | 0 | 29300.16 | 0
1564 | VNM - Đà Nẵng - Nhà Máy | /BCG Energy | 1020C0058922/EM001020C0058922 | 2022-05-10 13:45:00 | 28.9 | 38.6 | 3.1 | N/A | 18.174 | 335.7 | Online | 1020C0058922/INVT_04 | Grid connected | 390.6 | 390 | 389.3 | 227.4 | 225.9 | 226 | 55.915 | 56.086 | 55.969 | 98.44 | 73.3 | 1 | 50.12 | 37.837 | -0.255 | 514.16 | 38.444 | 671.6 | 671.6 | 679.7 | 679.7 | 682 | 682 | 674.8 | 674.8 | 671.1 | 671.1 | 676.6 | 676.6 | 671.9 | 671.9 | 664.5 | 664.5 | 670.3 | 670.3 | 673.7 | 673.7 | 5.91 | 0 | 0 | 6.02 | 5.57 | 0 | 0 | 5.52 | 5.72 | 0 | 0 | 5.61 | 5.76 | 0 | 5.98 | 0 | 0 | 5.81 | 5.76 | 0 | 28632.41 | 2022/05/10 05:05:51 | 2022/05/09 17:45:19 | 2913.81 | 2926.6 | 2951.05 | 2913.91 | 2896.12 | 2892.37 | 2957.85 | 2973.82 | 2934.42 | 2945.35 | 4435.68 | 28629.46 | 0 | 29305.3 | 0
1565 | VNM - Đà Nẵng - Nhà Máy | /BCG Energy | 1020C0058922/EM001020C0058922 | 2022-05-10 13:50:00 | 28.8 | 34.7 | 2.8 | N/A | 18.254 | 218.6 | Online | 1020C0058922/INVT_04 | Grid connected | 388.3 | 389 | 387.1 | 226.4 | 223.9 | 225 | 37.622 | 37.71 | 37.81 | 98.44 | 71 | 1 | 50.11 | 25.447 | 0.238 | 516.72 | 25.867 | 684.3 | 684.3 | 685.7 | 685.7 | 689.8 | 689.8 | 685.1 | 685.1 | 678.2 | 678.2 | 678.3 | 678.3 | 676.2 | 676.2 | 680.7 | 680.7 | 674.8 | 674.8 | 679.3 | 679.3 | 3.76 | 0 | 0 | 3.79 | 3.83 | 0 | 0 | 3.83 | 3.79 | 0 | 0 | 3.86 | 4.03 | 0 | 3.92 | 0 | 0 | 3.79 | 4 | 0 | 28634.97 | 2022/05/10 05:05:51 | 2022/05/09 17:45:19 | 2914.07 | 2926.86 | 2951.3 | 2914.17 | 2896.38 | 2892.63 | 2958.11 | 2974.09 | 2934.69 | 2945.61 | 4438.26 | 28632.04 | 0 | 29307.91 | 0
1566 | VNM - Đà Nẵng - Nhà Máy | /BCG Energy | 1020C0058922/EM001020C0058922 | 2022-05-10 13:55:00 | 28.8 | 33 | 2.7 | N/A | 18.311 | 167.8 | Online | 1020C0058922/INVT_04 | Grid connected | 387.7 | 387.9 | 386.5 | 224.9 | 223.9 | 224.8 | 29.152 | 29.314 | 29.209 | 98.34 | 68.4 | 1 | 50.14 | 19.627 | 0.164 | 518.59 | 19.958 | 689.5 | 689.5 | 691.7 | 691.7 | 683.9 | 683.9 | 686.9 | 686.9 | 677.1 | 677.1 | 678.5 | 678.5 | 682.2 | 682.2 | 680.6 | 680.6 | 682.2 | 682.2 | 679.3 | 679.3 | 2.93 | 0 | 0 | 2.97 | 3 | 0 | 0 | 2.8 | 2.96 | 0 | 0 | 3.05 | 3 | 0 | 3.07 | 0 | 0 | 2.94 | 2.99 | 0 | 28636.84 | 2022/05/10 05:05:51 | 2022/05/09 17:45:19 | 2914.26 | 2927.05 | 2951.49 | 2914.36 | 2896.57 | 2892.83 | 2958.3 | 2974.29 | 2934.88 | 2945.8 | 4440.13 | 28633.91 | 0 | 29309.83 | 0
1567 | VNM - Đà Nẵng - Nhà Máy | /BCG Energy | 1020C0058922/EM001020C0058922 | 2022-05-10 14:00:00 | 28.7 | 31.8 | 5.1 | N/A | 18.352 | 110.9 | Online | 1020C0058922/INVT_04 | Grid connected | 388.3 | 388.9 | 387.3 | 224.9 | 223.6 | 224.8 | 18.871 | 19.029 | 19.031 | 98.34 | 66.5 | 1 | 50.2 | 12.753 | 0.013 | 519.9 | 12.975 | 683.5 | 683.5 | 685.7 | 685.7 | 677.9 | 677.9 | 684.8 | 684.8 | 680.6 | 680.6 | 678.2 | 678.2 | 676.2 | 676.2 | 680.7 | 680.7 | 678.6 | 678.6 | 679.4 | 679.4 | 1.92 | 0 | 0 | 1.96 | 1.96 | 0 | 0 | 1.98 | 2.11 | 0 | 0 | 2.02 | 2.11 | 0 | 2.03 | 0 | 0 | 1.91 | 2.15 | 0 | 28638.15 | 2022/05/10 05:05:51 | 2022/05/09 17:45:19 | 2914.39 | 2927.19 | 2951.63 | 2914.48 | 2896.7 | 2892.96 | 2958.44 | 2974.43 | 2935.01 | 2945.94 | 4441.43 | 28635.21 | 0 | 29311.17 | 0
1568 | VNM - Đà Nẵng - Nhà Máy | /BCG Energy | 1020C0058922/EM001020C0058922 | 2022-05-10 14:05:00 | 28.4 | 30.7 | 3.4 | N/A | 18.382 | 90.4 | Online | 1020C0058922/INVT_04 | Grid connected | 388 | 389 | 386.3 | 224.8 | 224.6 | 224.8 | 15.446 | 15.597 | 15.439 | 98.22 | 64.8 | 1 | 50.19 | 10.395 | 0.097 | 520.87 | 10.583 | 690.4 | 690.4 | 691.7 | 691.7 | 689.8 | 689.8 | 685.1 | 685.1 | 672.2 | 672.2 | 678.3 | 678.3 | 676.2 | 676.2 | 686.6 | 686.6 | 674.9 | 674.9 | 679.3 | 679.3 | 1.71 | 0 | 0 | 1.55 | 1.75 | 0 | 0 | 1.58 | 1.71 | 0 | 0 | 1.61 | 1.7 | 0 | 1.63 | 0 | 0 | 1.51 | 1.74 | 0 | 28639.12 | 2022/05/10 05:05:51 | 2022/05/09 17:45:19 | 2914.49 | 2927.28 | 2951.72 | 2914.58 | 2896.8 | 2893.06 | 2958.54 | 2974.53 | 2935.12 | 2946.04 | 4442.4 | 28636.18 | 0 | 29312.16 | 0
1569 | VNM - Đà Nẵng - Nhà Máy | /BCG Energy | 1020C0058922/EM001020C0058922 | 2022-05-10 14:10:00 | 28.7 | 30.8 | 3.9 | N/A | 18.41 | 102.2 | Online | 1020C0058922/INVT_04 | Grid connected | 388.6 | 390.3 | 388.6 | 225.8 | 224.6 | 225.8 | 15.714 | 15.776 | 15.629 | 97.67 | 63.8 | 1 | 50.21 | 10.636 | -0.236 | 521.75 | 10.896 | 742.4 | 742.4 | 742.8 | 742.8 | 742.2 | 742.2 | 742.5 | 742.5 | 741.8 | 741.8 | 741.6 | 741.6 | 742.3 | 742.3 | 742.8 | 742.8 | 742.1 | 742.1 | 742.7 | 742.7 | 1.51 | 0 | 0 | 1.55 | 1.55 | 0 | 0 | 1.38 | 1.51 | 0 | 0 | 1.41 | 1.5 | 0 | 1.63 | 0 | 0 | 1.51 | 1.54 | 0 | 28640 | 2022/05/10 05:05:51 | 2022/05/09 17:45:19 | 2914.58 | 2927.38 | 2951.82 | 2914.66 | 2896.89 | 2893.15 | 2958.63 | 2974.62 | 2935.21 | 2946.14 | 4443.28 | 28637.06 | 0 | 29313.08 | 0
1570 | VNM - Đà Nẵng - Nhà Máy | /BCG Energy | 1020C0058922/EM001020C0058922 | 2022-05-10 14:15:00 | 28.6 | 31 | 2.1 | N/A | 18.441 | 96.8 | Online | 1020C0058922/INVT_04 | Grid connected | 389.5 | 390.5 | 388.2 | 225.8 | 224.6 | 225.8 | 15.72 | 15.747 | 15.629 | 97.72 | 63 | 1 | 50.22 | 10.59 | -0.171 | 522.62 | 10.837 | 735 | 735 | 735.6 | 735.6 | 735 | 735 | 735.3 | 735.3 | 734.2 | 734.2 | 734.4 | 734.4 | 735.1 | 735.1 | 735.6 | 735.6 | 734.9 | 734.9 | 735.2 | 735.2 | 1.51 | 0 | 0 | 1.55 | 1.55 | 0 | 0 | 1.38 | 1.51 | 0 | 0 | 1.41 | 1.5 | 0 | 1.63 | 0 | 0 | 1.51 | 1.54 | 0 | 28640.87 | 2022/05/10 05:05:51 | 2022/05/09 17:45:19 | 2914.67 | 2927.47 | 2951.91 | 2914.76 | 2896.98 | 2893.23 | 2958.73 | 2974.72 | 2935.3 | 2946.23 | 4444.15 | 28637.93 | 0 | 29314 | 0
1571 | VNM - Đà Nẵng - Nhà Máy | /BCG Energy | 1020C0058922/EM001020C0058922 | 2022-05-10 14:20:00 | 28.6 | 30.7 | 1.8 | N/A | 18.47 | 99.4 | Online | 1020C0058922/INVT_04 | Grid connected | 388.5 | 389.5 | 387.5 | 225.8 | 224.6 | 224.7 | 17.395 | 17.455 | 17.519 | 98.21 | 62.4 | 1 | 50.11 | 11.848 | -0.009 | 523.54 | 12.059 | 693.9 | 693.9 | 691.7 | 691.7 | 695.9 | 695.9 | 689.4 | 689.4 | 693.2 | 693.2 | 696.3 | 696.3 | 682.2 | 682.2 | 692.6 | 692.6 | 688.3 | 688.3 | 685.3 | 685.3 | 1.71 | 0 | 0 | 1.55 | 1.75 | 0 | 0 | 1.59 | 1.71 | 0 | 0 | 1.61 | 1.7 | 0 | 1.83 | 0 | 0 | 1.51 | 1.75 | 0 | 28641.81 | 2022/05/10 05:05:51 | 2022/05/09 17:45:19 | 2914.77 | 2927.56 | 2952.01 | 2914.85 | 2897.08 | 2893.33 | 2958.82 | 2974.82 | 2935.39 | 2946.33 | 4445.09 | 28638.87 | 0 | 29314.96 | 0
1572 | VNM - Đà Nẵng - Nhà Máy | /BCG Energy | 1020C0058922/EM001020C0058922 | 2022-05-10 14:25:00 | 28.5 | 31 | 2.3 | N/A | 18.502 | 113.8 | Online | 1020C0058922/INVT_04 | Grid connected | 388.8 | 389.7 | 387.5 | 225.8 | 224.6 | 224.7 | 19.565 | 19.629 | 19.682 | 98.2 | 63 | 1 | 50.11 | 13.354 | 0.119 | 524.6 | 13.599 | 689.4 | 689.4 | 691.7 | 691.7 | 701.7 | 701.7 | 693.4 | 693.4 | 701 | 701 | 690.3 | 690.3 | 694.2 | 694.2 | 692.6 | 692.6 | 700.3 | 700.3 | 697.3 | 697.3 | 1.91 | 0 | 0 | 1.75 | 1.95 | 0 | 0 | 1.79 | 1.91 | 0 | 0 | 1.81 | 1.9 | 0 | 2.03 | 0 | 0 | 1.91 | 1.95 | 0 | 28642.85 | 2022/05/10 05:05:51 | 2022/05/09 17:45:19 | 2914.87 | 2927.66 | 2952.12 | 2914.95 | 2897.18 | 2893.44 | 2958.93 | 2974.93 | 2935.5 | 2946.44 | 4446.13 | 28639.91 | 0 | 29316.02 | 0
1573 | VNM - Đà Nẵng - Nhà Máy | /BCG Energy | 1020C0058922/EM001020C0058922 | 2022-05-10 14:30:00 | 28.6 | 31 | 2.3 | N/A | 18.535 | 101.8 | Online | 1020C0058922/INVT_04 | Grid connected | 388.5 | 390.1 | 387.2 | 225.8 | 224.6 | 225.7 | 17.56 | 17.609 | 17.602 | 98.2 | 62.6 | 1 | 50.08 | 11.889 | 0.404 | 525.67 | 12.104 | 689.6 | 689.6 | 691.7 | 691.7 | 695.9 | 695.9 | 692.8 | 692.8 | 689.1 | 689.1 | 690.3 | 690.3 | 688.2 | 688.2 | 692.6 | 692.6 | 688.3 | 688.3 | 685.4 | 685.4 | 1.91 | 0 | 0 | 1.75 | 1.74 | 0 | 0 | 1.79 | 1.91 | 0 | 0 | 1.81 | 1.9 | 0 | 2.03 | 0 | 0 | 1.71 | 1.95 | 0 | 28643.92 | 2022/05/10 05:05:51 | 2022/05/09 17:45:19 | 2914.98 | 2927.78 | 2952.23 | 2915.06 | 2897.29 | 2893.55 | 2959.04 | 2975.04 | 2935.61 | 2946.55 | 4447.21 | 28640.99 | 0 | 29317.13 | 0
1574 | VNM - Đà Nẵng - Nhà Máy | /BCG Energy | 1020C0058922/EM001020C0058922 | 2022-05-10 14:35:00 | 28.6 | 30.8 | 1 | N/A | 18.563 | 83.9 | Online | 1020C0058922/INVT_04 | Grid connected | 387.2 | 387.7 | 385.9 | 224.7 | 223.3 | 223.7 | 14.529 | 14.741 | 14.742 | 98.3 | 61.8 | 1 | 49.86 | 9.796 | 0.206 | 526.59 | 9.966 | 683.5 | 683.5 | 685.7 | 685.7 | 689.9 | 689.9 | 690.3 | 690.3 | 687.3 | 687.3 | 678.3 | 678.3 | 682.2 | 682.2 | 686.6 | 686.6 | 688.3 | 688.3 | 691.3 | 691.3 | 1.51 | 0 | 0 | 1.55 | 1.54 | 0 | 0 | 1.59 | 1.5 | 0 | 0 | 1.41 | 1.49 | 0 | 1.63 | 0 | 0 | 1.51 | 1.55 | 0 | 28644.85 | 2022/05/10 05:05:51 | 2022/05/09 17:45:19 | 2915.08 | 2927.87 | 2952.32 | 2915.15 | 2897.39 | 2893.64 | 2959.14 | 2975.14 | 2935.7 | 2946.65 | 4448.12 | 28641.9 | 0 | 29318.08 | 0
1575 | VNM - Đà Nẵng - Nhà Máy | /BCG Energy | 1020C0058922/EM001020C0058922 | 2022-05-10 14:40:00 | 28.4 | 30.4 | 2.1 | N/A | 18.582 | 41.1 | Online | 1020C0058922/INVT_04 | Grid connected | 386 | 388 | 385.7 | 223.7 | 223.3 | 223.7 | 6.959 | 6.964 | 7.003 | 97.07 | 61 | 1 | 49.99 | 4.656 | 0.005 | 527.21 | 4.798 | 660.6 | 660.6 | 668.1 | 668.1 | 665.9 | 665.9 | 668.6 | 668.6 | 671.1 | 671.1 | 654.3 | 654.3 | 664.2 | 664.2 | 668.6 | 668.6 | 676.3 | 676.3 | 668.5 | 668.5 | 0.91 | 0 | 0 | 0.74 | 0.93 | 0 | 0 | 0.79 | 0.89 | 0 | 0 | 0.79 | 0.88 | 0 | 0.83 | 0 | 0 | 0.7 | 0.95 | 0 | 28645.46 | 2022/05/10 05:05:51 | 2022/05/09 17:45:19 | 2915.14 | 2927.93 | 2952.39 | 2915.22 | 2897.45 | 2893.7 | 2959.21 | 2975.21 | 2935.77 | 2946.71 | 4448.74 | 28642.52 | 0 | 29318.73 | 0
1576 | VNM - Đà Nẵng - Nhà Máy | /BCG Energy | 1020C0058922/EM001020C0058922 | 2022-05-10 14:45:00 | 28.7 | 29.8 | 3.3 | N/A | 18.588 | 14.9 | Online | 1020C0058922/INVT_04 | Grid connected | 387.6 | 388.8 | 386.3 | 224.7 | 224.4 | 224.8 | 1.821 | 1.817 | 1.9 | 91.71 | 60.2 | 1 | 50.17 | 1.261 | 0.009 | 527.38 | 1.375 | 680.8 | 680.8 | 691.7 | 691.7 | 650.3 | 650.3 | 676.4 | 676.4 | 671.1 | 671.1 | 680 | 680 | 682.1 | 682.1 | 664.8 | 664.8 | 676.6 | 676.6 | 669.6 | 669.6 | 0.3 | 0 | 0 | 0.33 | 0.33 | 0 | 0 | 0.18 | 0.29 | 0 | 0 | 0.19 | 0.28 | 0 | 0.43 | 0 | 0 | 0.29 | 0.35 | 0 | 28645.63 | 2022/05/10 05:05:51 | 2022/05/09 17:45:19 | 2915.16 | 2927.95 | 2952.41 | 2915.24 | 2897.47 | 2893.72 | 2959.23 | 2975.23 | 2935.79 | 2946.74 | 4448.9 | 28642.68 | 0 | 29318.94 | 0
1577 | VNM - Đà Nẵng - Nhà Máy | /BCG Energy | 1020C0058922/EM001020C0058922 | 2022-05-10 14:50:00 | 28.1 | 29.5 | 4.8 | N/A | 18.596 | 39.6 | Online | 1020C0058922/INVT_04 | Grid connected | 389.3 | 389.8 | 388.3 | 225.9 | 224.4 | 225.8 | 6.201 | 6.391 | 6.226 | 96.76 | 59.6 | 0.997 | 50.15 | 4.297 | -0.089 | 527.59 | 4.44 | 664.2 | 664.2 | 679.7 | 679.7 | 671.8 | 671.8 | 662.8 | 662.8 | 689.1 | 689.1 | 656.3 | 656.3 | 664.2 | 664.2 | 656.6 | 656.6 | 676.3 | 676.3 | 649.4 | 649.4 | 0.7 | 0 | 0 | 0.53 | 0.53 | 0 | 0 | 0.58 | 0.49 | 0 | 0 | 0.59 | 0.68 | 0 | 0.63 | 0 | 0 | 0.49 | 0.55 | 0 | 28645.84 | 2022/05/10 05:05:51 | 2022/05/09 17:45:19 | 2915.18 | 2927.97 | 2952.43 | 2915.26 | 2897.5 | 2893.75 | 2959.25 | 2975.26 | 2935.8 | 2946.76 | 4449.11 | 28642.89 | 0 | 29319.16 | 0
1578 | VNM - Đà Nẵng - Nhà Máy | /BCG Energy | 1020C0058922/EM001020C0058922 | 2022-05-10 14:55:00 | 28 | 29.3 | 7.9 | N/A | 18.611 | 56.6 | Online | 1020C0058922/INVT_04 | Grid connected | 389.3 | 389.6 | 388.4 | 225.9 | 225.4 | 225.8 | 9.218 | 9.242 | 9.259 | 97.9 | 59 | 0.997 | 50.2 | 6.323 | 0.125 | 528.04 | 6.458 | 683.5 | 683.5 | 690.4 | 690.4 | 677.9 | 677.9 | 676.6 | 676.6 | 683.2 | 683.2 | 678.2 | 678.2 | 678.3 | 678.3 | 672.3 | 672.3 | 674.2 | 674.2 | 673.3 | 673.3 | 0.9 | 0 | 0 | 0.73 | 0.93 | 0 | 0 | 0.78 | 0.89 | 0 | 0 | 0.79 | 0.88 | 0 | 1.03 | 0 | 0 | 0.89 | 0.95 | 0 | 28646.29 | 2022/05/10 05:05:51 | 2022/05/09 17:45:19 | 2915.23 | 2928.02 | 2952.48 | 2915.3 | 2897.54 | 2893.79 | 2959.3 | 2975.31 | 2935.86 | 2946.81 | 4449.56 | 28643.34 | 0 | 29319.64 | 0
1579 | VNM - Đà Nẵng - Nhà Máy | /BCG Energy | 1020C0058922/EM001020C0058922 | 2022-05-10 15:00:00 | 26.9 | 28.4 | 6.7 | N/A | 18.628 | 61.6 | Online | 1020C0058922/INVT_04 | Grid connected | 389.7 | 390.6 | 388.5 | 225.9 | 225.5 | 225.8 | 9.633 | 9.461 | 9.675 | 96.86 | 58.2 | 0.997 | 50.23 | 6.424 | -0.084 | 528.58 | 6.632 | 726.3 | 726.3 | 728.5 | 728.5 | 725.3 | 725.3 | 727.6 | 727.6 | 724.9 | 724.9 | 727.3 | 727.3 | 727.3 | 727.3 | 727.2 | 727.2 | 727.9 | 727.9 | 728.1 | 728.1 | 0.9 | 0 | 0 | 0.93 | 0.93 | 0 | 0 | 0.78 | 0.89 | 0 | 0 | 0.79 | 0.88 | 0 | 1.03 | 0 | 0 | 0.89 | 0.95 | 0 | 28646.83 | 2022/05/10 05:05:51 | 2022/05/09 17:45:19 | 2915.29 | 2928.08 | 2952.54 | 2915.35 | 2897.6 | 2893.84 | 2959.36 | 2975.37 | 2935.91 | 2946.87 | 4450.11 | 28643.89 | 0 | 29320.21 | 0
1580 | VNM - Đà Nẵng - Nhà Máy | /BCG Energy | 1020C0058922/EM001020C0058922 | 2022-05-10 15:05:00 | 26.5 | 25.6 | 2.2 | N/A | 18.647 | 66.4 | Online | 1020C0058922/INVT_04 | Grid connected | 388.7 | 390.5 | 387.3 | 225.9 | 225.5 | 225.8 | 9.593 | 9.625 | 9.622 | 96.86 | 57.4 | 0.997 | 50.17 | 6.487 | -0.086 | 529.12 | 6.695 | 751.1 | 751.1 | 751.2 | 751.2 | 750.8 | 750.8 | 751.2 | 751.2 | 750.2 | 750.2 | 750.2 | 750.2 | 751 | 751 | 751.5 | 751.5 | 750.7 | 750.7 | 751.1 | 751.1 | 0.9 | 0 | 0 | 0.93 | 0.93 | 0 | 0 | 0.78 | 0.89 | 0 | 0 | 0.79 | 0.88 | 0 | 1.03 | 0 | 0 | 0.89 | 0.95 | 0 | 28647.37 | 2022/05/10 05:05:51 | 2022/05/09 17:45:19 | 2915.34 | 2928.13 | 2952.6 | 2915.41 | 2897.66 | 2893.9 | 2959.42 | 2975.43 | 2935.96 | 2946.93 | 4450.64 | 28644.42 | 0 | 29320.78 | 0
1581 | VNM - Đà Nẵng - Nhà Máy | /BCG Energy | 1020C0058922/EM001020C0058922 | 2022-05-10 15:10:00 | 26.6 | 25.5 | 4.2 | N/A | 18.668 | 71.9 | Online | 1020C0058922/INVT_04 | Grid connected | 387.7 | 388.3 | 386.4 | 224.5 | 223.5 | 224.8 | 11.971 | 12.014 | 12.027 | 97.86 | 56.6 | 0.997 | 50.1 | 8.143 | 0.033 | 529.75 | 8.316 | 695.5 | 695.5 | 692.5 | 692.5 | 694.6 | 694.6 | 704.1 | 704.1 | 695.1 | 695.1 | 701.2 | 701.2 | 700.2 | 700.2 | 697.3 | 697.3 | 700.3 | 700.3 | 703.3 | 703.3 | 1.15 | 0 | 0 | 1.13 | 1.2 | 0 | 0 | 0.99 | 1.15 | 0 | 0 | 1.1 | 1.18 | 0 | 1.23 | 0 | 0 | 1.09 | 1.19 | 0 | 28648 | 2022/05/10 05:05:51 | 2022/05/09 17:45:19 | 2915.41 | 2928.2 | 2952.67 | 2915.48 | 2897.72 | 2893.97 | 2959.48 | 2975.5 | 2936.03 | 2947 | 4451.28 | 28645.06 | 0 | 29321.46 | 0
1582 | VNM - Đà Nẵng - Nhà Máy | /BCG Energy | 1020C0058922/EM001020C0058922 | 2022-05-10 15:15:00 | 27 | 25.4 | 3.1 | N/A | 18.691 | 84.5 | Online | 1020C0058922/INVT_04 | Grid connected | 384.8 | 386.1 | 384.4 | 223.5 | 222.5 | 223.7 | 14.364 | 14.35 | 14.413 | 98.11 | 56 | 1 | 49.88 | 9.661 | 0.044 | 530.34 | 9.848 | 695.5 | 695.5 | 692.4 | 692.4 | 699.8 | 699.8 | 695.3 | 695.3 | 701.1 | 701.1 | 692.5 | 692.5 | 706.2 | 706.2 | 702.6 | 702.6 | 700.3 | 700.3 | 699.5 | 699.5 | 1.33 | 0 | 0 | 1.25 | 1.35 | 0 | 0 | 1.24 | 1.33 | 0 | 0 | 1.25 | 1.35 | 0 | 1.38 | 0 | 0 | 1.24 | 1.36 | 0 | 28648.59 | 2022/05/10 05:05:51 | 2022/05/09 17:45:19 | 2915.47 | 2928.26 | 2952.73 | 2915.53 | 2897.79 | 2894.03 | 2959.55 | 2975.56 | 2936.09 | 2947.06 | 4451.87 | 28645.65 | 0 | 29322.07 | 0
1583 | VNM - Đà Nẵng - Nhà Máy | /BCG Energy | 1020C0058922/EM001020C0058922 | 2022-05-10 15:20:00 | 27.2 | 25.7 | 2.9 | N/A | 18.72 | 103.9 | Online | 1020C0058922/INVT_04 | Grid connected | 387.7 | 388 | 386.1 | 224.6 | 223.5 | 224.7 | 17.888 | 17.829 | 17.928 | 98.23 | 55.4 | 1 | 50.16 | 12.069 | 0.115 | 531.25 | 12.285 | 707.5 | 707.5 | 703.7 | 703.7 | 702.4 | 702.4 | 704.7 | 704.7 | 701.1 | 701.1 | 708.5 | 708.5 | 706.2 | 706.2 | 705.1 | 705.1 | 706.3 | 706.3 | 703.4 | 703.4 | 1.73 | 0 | 0 | 1.65 | 1.76 | 0 | 0 | 1.65 | 1.73 | 0 | 0 | 1.66 | 1.75 | 0 | 1.78 | 0 | 0 | 1.65 | 1.76 | 0 | 28649.5 | 2022/05/10 05:05:51 | 2022/05/09 17:45:19 | 2915.56 | 2928.35 | 2952.83 | 2915.62 | 2897.88 | 2894.11 | 2959.64 | 2975.66 | 2936.18 | 2947.16 | 4452.78 | 28646.56 | 0 | 29322.99 | 0
1584 | VNM - Đà Nẵng - Nhà Máy | /BCG Energy | 1020C0058922/EM001020C0058922 | 2022-05-10 15:25:00 | 27.2 | 27.1 | 1.9 | N/A | 18.753 | 115.8 | Online | 1020C0058922/INVT_04 | Grid connected | 387.7 | 389 | 387.1 | 225.6 | 224.6 | 224.7 | 20.5 | 20.455 | 20.388 | 98.23 | 55 | 1 | 50.11 | 13.867 | 0.093 | 532.33 | 14.119 | 704.1 | 704.1 | 710.4 | 710.4 | 704.8 | 704.8 | 710.8 | 710.8 | 710.2 | 710.2 | 704.9 | 704.9 | 702.9 | 702.9 | 704.6 | 704.6 | 712.3 | 712.3 | 708.2 | 708.2 | 1.94 | 0 | 0 | 1.85 | 1.96 | 0 | 0 | 1.86 | 1.93 | 0 | 0 | 1.88 | 1.95 | 0 | 1.98 | 0 | 0 | 1.85 | 1.96 | 0 | 28650.58 | 2022/05/10 05:05:51 | 2022/05/09 17:45:19 | 2915.67 | 2928.46 | 2952.94 | 2915.74 | 2897.99 | 2894.23 | 2959.75 | 2975.78 | 2936.29 | 2947.27 | 4453.86 | 28647.64 | 0 | 29324.12 | 0
1585 | VNM - Đà Nẵng - Nhà Máy | /BCG Energy | 1020C0058922/EM001020C0058922 | 2022-05-10 15:30:00 | 27.6 | 28.6 | 1.7 | N/A | 18.789 | 125.2 | Online | 1020C0058922/INVT_04 | Grid connected | 388.8 | 389 | 387.4 | 225.6 | 224.6 | 224.8 | 22.238 | 22.426 | 22.374 | 98.56 | 54.6 | 1 | 50.06 | 15.138 | 0.16 | 533.54 | 15.36 | 707.6 | 707.6 | 716.4 | 716.4 | 713.8 | 713.8 | 711.3 | 711.3 | 701.3 | 701.3 | 714.2 | 714.2 | 712.2 | 712.2 | 704.7 | 704.7 | 712.3 | 712.3 | 715.4 | 715.4 | 2.14 | 0 | 0 | 2.05 | 2.16 | 0 | 0 | 2.06 | 2.13 | 0 | 0 | 2.08 | 2.15 | 0 | 2.18 | 0 | 0 | 2.05 | 2.16 | 0 | 28651.8 | 2022/05/10 05:05:51 | 2022/05/09 17:45:19 | 2915.8 | 2928.59 | 2953.07 | 2915.86 | 2898.11 | 2894.35 | 2959.88 | 2975.91 | 2936.41 | 2947.4 | 4455.07 | 28648.85 | 0 | 29325.38 | 0
1586 | VNM - Đà Nẵng - Nhà Máy | /BCG Energy | 1020C0058922/EM001020C0058922 | 2022-05-10 15:35:00 | 28 | 29.7 | 3 | N/A | 18.826 | 117.6 | Online | 1020C0058922/INVT_04 | Grid connected | 388.8 | 390 | 387.6 | 225.6 | 224.6 | 225.8 | 21.184 | 21.15 | 21.242 | 98.2 | 54.2 | 1 | 50.06 | 14.31 | -0.015 | 534.79 | 14.571 | 707.5 | 707.5 | 710.3 | 710.3 | 713.9 | 713.9 | 706.6 | 706.6 | 707.1 | 707.1 | 708.2 | 708.2 | 706.2 | 706.2 | 710.6 | 710.6 | 706.3 | 706.3 | 709.4 | 709.4 | 2.14 | 0 | 0 | 2.05 | 2.16 | 0 | 0 | 2.06 | 2.13 | 0 | 0 | 2.08 | 2.15 | 0 | 2.18 | 0 | 0 | 2.05 | 2.16 | 0 | 28653.04 | 2022/05/10 05:05:51 | 2022/05/09 17:45:19 | 2915.93 | 2928.71 | 2953.2 | 2915.98 | 2898.24 | 2894.47 | 2960.01 | 2976.04 | 2936.54 | 2947.53 | 4456.32 | 28650.1 | 0 | 29326.65 | 0
1587 | VNM - Đà Nẵng - Nhà Máy | /BCG Energy | 1020C0058922/EM001020C0058922 | 2022-05-10 15:40:00 | 28 | 30.3 | 1.3 | N/A | 18.859 | 108.9 | Online | 1020C0058922/INVT_04 | Grid connected | 386.6 | 387.9 | 386.5 | 224.6 | 223.6 | 224.8 | 19.525 | 19.596 | 19.459 | 98.2 | 54 | 1 | 49.94 | 13.108 | -0.133 | 535.93 | 13.348 | 702.8 | 702.8 | 707 | 707 | 703.5 | 703.5 | 710.8 | 710.8 | 711.5 | 711.5 | 698.1 | 698.1 | 704.4 | 704.4 | 704.6 | 704.6 | 702.1 | 702.1 | 706.5 | 706.5 | 1.93 | 0 | 0 | 1.84 | 1.96 | 0 | 0 | 1.86 | 1.93 | 0 | 0 | 1.88 | 1.95 | 0 | 1.98 | 0 | 0 | 1.85 | 1.96 | 0 | 28654.18 | 2022/05/10 05:05:51 | 2022/05/09 17:45:19 | 2916.04 | 2928.83 | 2953.32 | 2916.1 | 2898.36 | 2894.59 | 2960.13 | 2976.16 | 2936.65 | 2947.65 | 4457.46 | 28651.24 | 0 | 29327.83 | 0
1588 | VNM - Đà Nẵng - Nhà Máy | /BCG Energy | 1020C0058922/EM001020C0058922 | 2022-05-10 15:45:00 | 28.3 | 30.4 | 1.9 | N/A | 18.891 | 104.3 | Online | 1020C0058922/INVT_04 | Grid connected | 386.4 | 387.5 | 385.5 | 224.6 | 223.6 | 223.6 | 18.427 | 18.543 | 18.605 | 98.2 | 53.8 | 1 | 49.88 | 12.395 | -0.11 | 536.99 | 12.617 | 701.3 | 701.3 | 700.1 | 700.1 | 707.4 | 707.4 | 704.8 | 704.8 | 701.6 | 701.6 | 713.4 | 713.4 | 705.4 | 705.4 | 704.6 | 704.6 | 707.1 | 707.1 | 705.7 | 705.7 | 1.93 | 0 | 0 | 1.84 | 1.96 | 0 | 0 | 1.86 | 1.93 | 0 | 0 | 1.88 | 1.95 | 0 | 1.98 | 0 | 0 | 1.85 | 1.96 | 0 | 28655.24 | 2022/05/10 05:05:51 | 2022/05/09 17:45:19 | 2916.15 | 2928.93 | 2953.43 | 2916.21 | 2898.47 | 2894.7 | 2960.24 | 2976.27 | 2936.77 | 2947.76 | 4458.52 | 28652.3 | 0 | 29328.93 | 0
1589 | VNM - Đà Nẵng - Nhà Máy | /BCG Energy | 1020C0058922/EM001020C0058922 | 2022-05-10 15:50:00 | 28.4 | 30.5 | 0.6 | N/A | 18.923 | 108.6 | Online | 1020C0058922/INVT_04 | Grid connected | 389.6 | 390.6 | 388.7 | 226.8 | 225.6 | 225.7 | 18.653 | 18.755 | 18.824 | 98.2 | 53.6 | 1 | 50.07 | 12.747 | -0.087 | 538.03 | 12.98 | 706.2 | 706.2 | 704.4 | 704.4 | 701.9 | 701.9 | 698.8 | 698.8 | 699.9 | 699.9 | 702.2 | 702.2 | 701.1 | 701.1 | 698.6 | 698.6 | 706.3 | 706.3 | 715.3 | 715.3 | 1.93 | 0 | 0 | 1.84 | 1.96 | 0 | 0 | 1.86 | 1.93 | 0 | 0 | 1.88 | 1.95 | 0 | 1.98 | 0 | 0 | 1.85 | 1.96 | 0 | 28656.28 | 2022/05/10 05:05:51 | 2022/05/09 17:45:19 | 2916.26 | 2929.03 | 2953.54 | 2916.31 | 2898.57 | 2894.8 | 2960.35 | 2976.38 | 2936.87 | 2947.87 | 4459.56 | 28653.34 | 0 | 29329.98 | 0
1590 | VNM - Đà Nẵng - Nhà Máy | /BCG Energy | 1020C0058922/EM001020C0058922 | 2022-05-10 15:55:00 | 28.4 | 30.9 | 0.6 | N/A | 18.956 | 111.4 | Online | 1020C0058922/INVT_04 | Grid connected | 390.6 | 391.7 | 389.7 | 226.8 | 225.6 | 225.7 | 19.086 | 19.163 | 19.249 | 98.2 | 53.4 | 1 | 49.9 | 13.034 | -0.192 | 539.1 | 13.271 | 701.6 | 701.6 | 698.4 | 698.4 | 701.9 | 701.9 | 702 | 702 | 701.1 | 701.1 | 702.3 | 702.3 | 694.2 | 694.2 | 701.9 | 701.9 | 700.3 | 700.3 | 703.3 | 703.3 | 1.93 | 0 | 0 | 1.84 | 1.96 | 0 | 0 | 1.86 | 1.93 | 0 | 0 | 1.88 | 1.95 | 0 | 1.98 | 0 | 0 | 1.85 | 1.96 | 0 | 28657.35 | 2022/05/10 05:05:51 | 2022/05/09 17:45:19 | 2916.37 | 2929.14 | 2953.65 | 2916.42 | 2898.68 | 2894.92 | 2960.46 | 2976.49 | 2936.98 | 2947.98 | 4460.64 | 28654.42 | 0 | 29331.09 | 0
1591 | VNM - Đà Nẵng - Nhà Máy | /BCG Energy | 1020C0058922/EM001020C0058922 | 2022-05-10 16:00:00 | 27.9 | 30.5 | 1.7 | N/A | 18.989 | 109.2 | Online | 1020C0058922/INVT_04 | Grid connected | 389.6 | 391.5 | 389.7 | 226.8 | 225.6 | 226.7 | 18.882 | 18.948 | 19.016 | 98.2 | 53.2 | 1 | 49.9 | 12.787 | -0.212 | 540.18 | 13.018 | 695.1 | 695.1 | 694.2 | 694.2 | 690.6 | 690.6 | 692.8 | 692.8 | 701.8 | 701.8 | 701.3 | 701.3 | 699.2 | 699.2 | 698.6 | 698.6 | 701.2 | 701.2 | 699.8 | 699.8 | 1.93 | 0 | 0 | 1.84 | 1.96 | 0 | 0 | 1.86 | 1.93 | 0 | 0 | 1.88 | 1.95 | 0 | 1.98 | 0 | 0 | 1.85 | 1.96 | 0 | 28658.44 | 2022/05/10 05:05:51 | 2022/05/09 17:45:19 | 2916.48 | 2929.26 | 2953.77 | 2916.53 | 2898.79 | 2895.02 | 2960.58 | 2976.61 | 2937.09 | 2948.1 | 4461.71 | 28655.49 | 0 | 29332.23 | 0
1592 | VNM - Đà Nẵng - Nhà Máy | /BCG Energy | 1020C0058922/EM001020C0058922 | 2022-05-10 16:05:00 | 27.9 | 30.2 | 1.8 | N/A | 19.022 | 106.4 | Online | 1020C0058922/INVT_04 | Grid connected | 386.3 | 387.3 | 385.1 | 224.6 | 223.5 | 223.6 | 18.669 | 18.73 | 18.604 | 98.2 | 53.2 | 1 | 49.83 | 12.488 | -0.356 | 541.24 | 12.712 | 689.5 | 689.5 | 704.3 | 704.3 | 695.9 | 695.9 | 700 | 700 | 701.1 | 701.1 | 702.3 | 702.3 | 694.2 | 694.2 | 698.6 | 698.6 | 694.3 | 694.3 | 709.1 | 709.1 | 1.93 | 0 | 0 | 1.84 | 1.96 | 0 | 0 | 1.86 | 1.93 | 0 | 0 | 1.88 | 1.95 | 0 | 1.98 | 0 | 0 | 1.85 | 1.96 | 0 | 28659.49 | 2022/05/10 05:05:51 | 2022/05/09 17:45:19 | 2916.59 | 2929.36 | 2953.88 | 2916.64 | 2898.9 | 2895.13 | 2960.69 | 2976.72 | 2937.2 | 2948.21 | 4462.76 | 28656.54 | 0 | 29333.32 | 0
1593 | VNM - Đà Nẵng - Nhà Máy | /BCG Energy | 1020C0058922/EM001020C0058922 | 2022-05-10 16:10:00 | 27.5 | 29.8 | 2.6 | N/A | 19.053 | 100.2 | Online | 1020C0058922/INVT_04 | Grid connected | 388.8 | 389.9 | 387.4 | 225.6 | 224.5 | 225.6 | 17.111 | 17.219 | 17.053 | 98.2 | 53 | 1 | 50.1 | 11.52 | 0.165 | 542.25 | 11.725 | 691.7 | 691.7 | 698.4 | 698.4 | 698.3 | 698.3 | 698.8 | 698.8 | 709.6 | 709.6 | 687 | 687 | 697 | 697 | 704.6 | 704.6 | 697 | 697 | 697.3 | 697.3 | 1.73 | 0 | 0 | 1.63 | 1.75 | 0 | 0 | 1.66 | 1.73 | 0 | 0 | 1.68 | 1.75 | 0 | 1.78 | 0 | 0 | 1.65 | 1.75 | 0 | 28660.5 | 2022/05/10 05:05:51 | 2022/05/09 17:45:19 | 2916.69 | 2929.46 | 2953.98 | 2916.74 | 2899.01 | 2895.22 | 2960.79 | 2976.83 | 2937.3 | 2948.31 | 4463.78 | 28657.56 | 0 | 29334.33 | 0
1594 | VNM - Đà Nẵng - Nhà Máy | /BCG Energy | 1020C0058922/EM001020C0058922 | 2022-05-10 16:15:00 | 27.6 | 29.5 | 1.7 | N/A | 19.082 | 97 | Online | 1020C0058922/INVT_04 | Grid connected | 391.1 | 392.2 | 391.1 | 227.6 | 225.6 | 226.6 | 16.463 | 16.38 | 16.383 | 98.2 | 52.8 | 1 | 50.06 | 11.227 | 0.299 | 543.18 | 11.428 | 701.4 | 701.4 | 694 | 694 | 696.2 | 696.2 | 705.7 | 705.7 | 694.8 | 694.8 | 695.5 | 695.5 | 694.3 | 694.3 | 698.3 | 698.3 | 701 | 701 | 699.5 | 699.5 | 1.73 | 0 | 0 | 1.63 | 1.75 | 0 | 0 | 1.66 | 1.73 | 0 | 0 | 1.68 | 1.75 | 0 | 1.78 | 0 | 0 | 1.65 | 1.75 | 0 | 28661.44 | 2022/05/10 05:05:51 | 2022/05/09 17:45:19 | 2916.79 | 2929.56 | 2954.08 | 2916.83 | 2899.1 | 2895.33 | 2960.89 | 2976.93 | 2937.4 | 2948.41 | 4464.71 | 28658.49 | 0 | 29335.32 | 0
1595 | VNM - Đà Nẵng - Nhà Máy | /BCG Energy | 1020C0058922/EM001020C0058922 | 2022-05-10 16:20:00 | 27.6 | 29.3 | 1.6 | N/A | 19.111 | 100 | Online | 1020C0058922/INVT_04 | Grid connected | 395.6 | 396.4 | 394.6 | 229.6 | 228.6 | 228.7 | 17.135 | 17.034 | 17.038 | 98.2 | 52.6 | 1 | 50.14 | 11.825 | 0.133 | 544.14 | 12.035 | 692.7 | 692.7 | 699.5 | 699.5 | 705.5 | 705.5 | 698.8 | 698.8 | 698.8 | 698.8 | 698.3 | 698.3 | 700.2 | 700.2 | 704.6 | 704.6 | 696.3 | 696.3 | 697.3 | 697.3 | 1.73 | 0 | 0 | 1.63 | 1.75 | 0 | 0 | 1.66 | 1.73 | 0 | 0 | 1.68 | 1.75 | 0 | 1.78 | 0 | 0 | 1.65 | 1.75 | 0 | 28662.39 | 2022/05/10 05:05:51 | 2022/05/09 17:45:19 | 2916.89 | 2929.66 | 2954.18 | 2916.92 | 2899.2 | 2895.42 | 2960.99 | 2977.03 | 2937.49 | 2948.51 | 4465.67 | 28659.45 | 0 | 29336.29 | 0
1596 | VNM - Đà Nẵng - Nhà Máy | /BCG Energy | 1020C0058922/EM001020C0058922 | 2022-05-10 16:25:00 | 27.6 | 29.7 | 1.3 | N/A | 19.143 | 111.4 | Online | 1020C0058922/INVT_04 | Grid connected | 395.3 | 396.9 | 394.3 | 230.5 | 229.3 | 229.8 | 19.353 | 19.217 | 19.203 | 98.21 | 52.4 | 1 | 50.05 | 13.283 | -0.323 | 544.97 | 13.525 | 695.6 | 695.6 | 698.4 | 698.4 | 695.9 | 695.9 | 704.8 | 704.8 | 700.6 | 700.6 | 696.3 | 696.3 | 706.2 | 706.2 | 698.1 | 698.1 | 706.3 | 706.3 | 697.3 | 697.3 | 1.92 | 0 | 0 | 1.85 | 1.98 | 0 | 0 | 1.83 | 1.94 | 0 | 0 | 1.84 | 1.95 | 0 | 2 | 0 | 0 | 1.85 | 1.97 | 0 | 28663.22 | 2022/05/10 05:05:51 | 2022/05/09 17:45:19 | 2916.97 | 2929.74 | 2954.26 | 2917.01 | 2899.29 | 2895.5 | 2961.08 | 2977.12 | 2937.58 | 2948.6 | 4466.5 | 28660.28 | 0 | 29337.15 | 0
1597 | VNM - Đà Nẵng - Nhà Máy | /BCG Energy | 1020C0058922/EM001020C0058922 | 2022-05-10 16:30:00 | 27.5 | 29.9 | 1.8 | N/A | 19.177 | 110.5 | Online | 1020C0058922/INVT_04 | Grid connected | 394.3 | 395.7 | 394.3 | 229.5 | 228.3 | 228.8 | 19.14 | 19.182 | 19.197 | 98.21 | 52.2 | 1 | 49.99 | 13.168 | 0.188 | 546.08 | 13.41 | 696.9 | 696.9 | 710.3 | 710.3 | 701.8 | 701.8 | 704.8 | 704.8 | 701.1 | 701.1 | 707.5 | 707.5 | 695 | 695 | 698.7 | 698.7 | 700.3 | 700.3 | 697.3 | 697.3 | 1.92 | 0 | 0 | 1.85 | 1.98 | 0 | 0 | 1.83 | 1.94 | 0 | 0 | 1.84 | 1.95 | 0 | 2 | 0 | 0 | 1.85 | 1.97 | 0 | 28664.34 | 2022/05/10 05:05:51 | 2022/05/09 17:45:19 | 2917.09 | 2929.86 | 2954.38 | 2917.12 | 2899.4 | 2895.62 | 2961.2 | 2977.24 | 2937.69 | 2948.72 | 4467.62 | 28661.4 | 0 | 29338.32 | 0
1598 | VNM - Đà Nẵng - Nhà Máy | /BCG Energy | 1020C0058922/EM001020C0058922 | 2022-05-10 16:35:00 | 27.2 | 29.8 | 1.3 | N/A | 19.209 | 110.8 | Online | 1020C0058922/INVT_04 | Grid connected | 396.6 | 397.9 | 395.3 | 230.5 | 229.5 | 229.9 | 18.931 | 18.97 | 18.993 | 98.21 | 52.2 | 1 | 49.93 | 13.2 | 0.36 | 547.17 | 13.439 | 703.9 | 703.9 | 698.4 | 698.4 | 705.2 | 705.2 | 704.8 | 704.8 | 701.1 | 701.1 | 696.3 | 696.3 | 697.2 | 697.2 | 698.6 | 698.6 | 703.3 | 703.3 | 699 | 699 | 1.92 | 0 | 0 | 1.85 | 1.98 | 0 | 0 | 1.83 | 1.94 | 0 | 0 | 1.84 | 1.95 | 0 | 2 | 0 | 0 | 1.85 | 1.97 | 0 | 28665.42 | 2022/05/10 05:05:51 | 2022/05/09 17:45:19 | 2917.2 | 2929.96 | 2954.49 | 2917.22 | 2899.51 | 2895.73 | 2961.31 | 2977.36 | 2937.81 | 2948.83 | 4468.7 | 28662.48 | 0 | 29339.42 | 0
1599 | VNM - Đà Nẵng - Nhà Máy | /BCG Energy | 1020C0058922/EM001020C0058922 | 2022-05-10 16:40:00 | 27.4 | 30.3 | 1.4 | N/A | 19.247 | 146.2 | Online | 1020C0058922/INVT_04 | Grid connected | 397.7 | 398 | 396.4 | 230.5 | 229.5 | 229.9 | 25.268 | 25.452 | 25.302 | 98.56 | 52.2 | 1 | 50.02 | 17.566 | -0.07 | 548.4 | 17.824 | 707.6 | 707.6 | 710.4 | 710.4 | 725.9 | 725.9 | 727.9 | 727.9 | 712.9 | 712.9 | 702.3 | 702.3 | 700.2 | 700.2 | 704.9 | 704.9 | 706.3 | 706.3 | 715.4 | 715.4 | 2.54 | 0 | 0 | 2.46 | 2.18 | 0 | 0 | 2.03 | 2.58 | 0 | 0 | 2.46 | 2.58 | 0 | 2.63 | 0 | 0 | 2.45 | 2.58 | 0 | 28666.65 | 2022/05/10 05:05:51 | 2022/05/09 17:45:19 | 2917.33 | 2930.09 | 2954.61 | 2917.33 | 2899.64 | 2895.85 | 2961.44 | 2977.49 | 2937.93 | 2948.97 | 4469.93 | 28663.71 | 0 | 29340.68 | 0
1600 | VNM - Đà Nẵng - Nhà Máy | /BCG Energy | 1020C0058922/EM001020C0058922 | 2022-05-10 16:45:00 | 28.4 | 31.8 | 1.5 | N/A | 19.302 | 192.9 | Online | 1020C0058922/INVT_04 | Grid connected | 400.9 | 401.5 | 399.5 | 232.7 | 231.6 | 231.9 | 33.633 | 33.624 | 33.576 | 98.54 | 52.2 | 1 | 50.07 | 23.497 | -0.244 | 550.29 | 23.84 | 713.5 | 713.5 | 722.3 | 722.3 | 737.9 | 737.9 | 738.5 | 738.5 | 713.1 | 713.1 | 714.3 | 714.3 | 712.3 | 712.3 | 712.4 | 712.4 | 712.3 | 712.3 | 709.3 | 709.3 | 3.42 | 0 | 0 | 3.31 | 2.58 | 0 | 0 | 2.23 | 3.62 | 0 | 0 | 3.34 | 3.67 | 0 | 3.68 | 0 | 0 | 3.53 | 3.66 | 0 | 28668.54 | 2022/05/10 05:05:51 | 2022/05/09 17:45:19 | 2917.53 | 2930.3 | 2954.76 | 2917.48 | 2899.85 | 2896.06 | 2961.65 | 2977.7 | 2938.14 | 2949.17 | 4471.83 | 28665.61 | 0 | 29342.64 | 0
1601 | VNM - Đà Nẵng - Nhà Máy | /BCG Energy | 1020C0058922/EM001020C0058922 | 2022-05-10 16:50:00 | 28.3 | 32 | 2.4 | N/A | 19.354 | 141 | Online | 1020C0058922/INVT_04 | Grid connected | 396.7 | 398.4 | 396.3 | 230.6 | 229.6 | 229.9 | 24.436 | 24.496 | 24.495 | 98.54 | 52.4 | 1 | 50.13 | 16.844 | 0.081 | 552 | 17.089 | 695.5 | 695.5 | 704.4 | 704.4 | 702.6 | 702.6 | 706.3 | 706.3 | 701.1 | 701.1 | 690.3 | 690.3 | 706.2 | 706.2 | 697.7 | 697.7 | 701.2 | 701.2 | 703.3 | 703.3 | 2.6 | 0 | 0 | 2.46 | 2.37 | 0 | 0 | 2.23 | 2.59 | 0 | 0 | 2.52 | 2.65 | 0 | 2.62 | 0 | 0 | 2.46 | 2.63 | 0 | 28670.25 | 2022/05/10 05:05:51 | 2022/05/09 17:45:19 | 2917.71 | 2930.47 | 2954.91 | 2917.62 | 2900.03 | 2896.24 | 2961.83 | 2977.88 | 2938.32 | 2949.36 | 4473.54 | 28667.32 | 0 | 29344.37 | 0
1602 | VNM - Đà Nẵng - Nhà Máy | /BCG Energy | 1020C0058922/EM001020C0058922 | 2022-05-10 16:55:00 | 28 | 30.9 | 2.2 | N/A | 19.391 | 109.9 | Online | 1020C0058922/INVT_04 | Grid connected : power limited | 397.9 | 398.7 | 397.4 | 231.5 | 229.6 | 231 | 18.765 | 18.837 | 18.836 | 98.22 | 52.4 | 1 | 50.18 | 12.944 | -0.45 | 553.09 | 13.179 | 689.6 | 689.6 | 698.4 | 698.4 | 695.9 | 695.9 | 692.8 | 692.8 | 689.2 | 689.2 | 684.3 | 684.3 | 694.2 | 694.2 | 692.6 | 692.6 | 700.3 | 700.3 | 692 | 692 | 1.98 | 0 | 0 | 1.86 | 1.85 | 0 | 0 | 1.71 | 2 | 0 | 0 | 1.91 | 2.02 | 0 | 2.06 | 0 | 0 | 1.9 | 2.04 | 0 | 28671.34 | 2022/05/10 05:05:51 | 2022/05/09 17:45:19 | 2917.83 | 2930.58 | 2955.01 | 2917.72 | 2900.14 | 2896.34 | 2961.95 | 2978 | 2938.43 | 2949.48 | 4474.62 | 28668.4 | 0 | 29345.48 | 0
1603 | VNM - Đà Nẵng - Nhà Máy | /BCG Energy | 1020C0058922/EM001020C0058922 | 2022-05-10 17:00:00 | 27.8 | 30.3 | 1.6 | N/A | 19.421 | 88.9 | Online | 1020C0058922/INVT_04 | Grid connected | 395.7 | 396.8 | 395.2 | 229.4 | 228.6 | 230 | 15.053 | 15.219 | 15.101 | 98.22 | 52.2 | 1 | 49.91 | 10.322 | 0.07 | 554.07 | 10.506 | 695.5 | 695.5 | 694.4 | 694.4 | 689.9 | 689.9 | 689.3 | 689.3 | 683.2 | 683.2 | 690.2 | 690.2 | 691.4 | 691.4 | 680.6 | 680.6 | 682.3 | 682.3 | 691.3 | 691.3 | 1.58 | 0 | 0 | 1.65 | 1.65 | 0 | 0 | 1.51 | 1.59 | 0 | 0 | 1.49 | 1.62 | 0 | 1.66 | 0 | 0 | 1.5 | 1.64 | 0 | 28672.32 | 2022/05/10 05:05:51 | 2022/05/09 17:45:19 | 2917.93 | 2930.69 | 2955.11 | 2917.82 | 2900.25 | 2896.45 | 2962.05 | 2978.11 | 2938.54 | 2949.58 | 4475.6 | 28669.38 | 0 | 29346.53 | 0
1604 | VNM - Đà Nẵng - Nhà Máy | /BCG Energy | 1020C0058922/EM001020C0058922 | 2022-05-10 17:05:00 | 27.7 | 29.8 | 1.4 | N/A | 19.445 | 68.6 | Online | 1020C0058922/INVT_04 | Grid connected | 394.7 | 396.8 | 394.1 | 229.4 | 228.6 | 229 | 11.488 | 11.532 | 11.537 | 97.87 | 52.2 | 1 | 50.03 | 7.891 | -0.086 | 554.83 | 8.063 | 671.5 | 671.5 | 686.3 | 686.3 | 683.8 | 683.8 | 690.7 | 690.7 | 677.3 | 677.3 | 678.3 | 678.3 | 682.3 | 682.3 | 686.7 | 686.7 | 688.3 | 688.3 | 673.2 | 673.2 | 1.38 | 0 | 0 | 1.25 | 1.25 | 0 | 0 | 1.11 | 1.39 | 0 | 0 | 1.28 | 1.42 | 0 | 1.26 | 0 | 0 | 1.3 | 1.43 | 0 | 28673.08 | 2022/05/10 05:05:51 | 2022/05/09 17:45:19 | 2918.01 | 2930.76 | 2955.18 | 2917.89 | 2900.33 | 2896.53 | 2962.14 | 2978.19 | 2938.61 | 2949.67 | 4476.36 | 28670.14 | 0 | 29347.31 | 0
1605 | VNM - Đà Nẵng - Nhà Máy | /BCG Energy | 1020C0058922/EM001020C0058922 | 2022-05-10 17:10:00 | 27.6 | 29.3 | 1.6 | N/A | 19.464 | 57.7 | Online | 1020C0058922/INVT_04 | Grid connected | 393.6 | 394.4 | 392.1 | 228.3 | 227.6 | 229 | 9.703 | 9.748 | 9.831 | 97.92 | 52 | 1 | 49.87 | 6.581 | 0.046 | 555.42 | 6.723 | 677.5 | 677.5 | 674.5 | 674.5 | 683.8 | 683.8 | 680.2 | 680.2 | 677.1 | 677.1 | 684.3 | 684.3 | 681.4 | 681.4 | 680.6 | 680.6 | 688.3 | 688.3 | 680 | 680 | 1.18 | 0 | 0 | 1.05 | 1.05 | 0 | 0 | 0.91 | 1.19 | 0 | 0 | 1.08 | 1.22 | 0 | 1.26 | 0 | 0 | 1.1 | 1.23 | 0 | 28673.67 | 2022/05/10 05:05:51 | 2022/05/09 17:45:19 | 2918.07 | 2930.82 | 2955.25 | 2917.94 | 2900.39 | 2896.59 | 2962.2 | 2978.26 | 2938.68 | 2949.73 | 4476.95 | 28670.73 | 0 | 29347.93 | 0
1606 | VNM - Đà Nẵng - Nhà Máy | /BCG Energy | 1020C0058922/EM001020C0058922 | 2022-05-10 17:15:00 | 27.6 | 29.2 | 0.7 | N/A | 19.48 | 47.8 | Online | 1020C0058922/INVT_04 | Grid connected | 398.2 | 399.8 | 397 | 231.5 | 230.7 | 231.1 | 7.991 | 7.832 | 7.895 | 97.28 | 51.8 | 1 | 50 | 5.4 | 0.205 | 555.93 | 5.549 | 671.5 | 671.5 | 666.2 | 666.2 | 677.9 | 677.9 | 665.9 | 665.9 | 665.2 | 665.2 | 678.3 | 678.3 | 667.1 | 667.1 | 674.7 | 674.7 | 682.3 | 682.3 | 679.3 | 679.3 | 0.98 | 0 | 0 | 0.85 | 0.85 | 0 | 0 | 0.91 | 0.99 | 0 | 0 | 0.88 | 1.02 | 0 | 1.06 | 0 | 0 | 0.9 | 1.03 | 0 | 28674.18 | 2022/05/10 05:05:51 | 2022/05/09 17:45:19 | 2918.13 | 2930.87 | 2955.3 | 2917.99 | 2900.45 | 2896.65 | 2962.26 | 2978.31 | 2938.73 | 2949.79 | 4477.46 | 28671.24 | 0 | 29348.48 | 0
1607 | VNM - Đà Nẵng - Nhà Máy | /BCG Energy | 1020C0058922/EM001020C0058922 | 2022-05-10 17:20:00 | 27.4 | 28.8 | 1.1 | N/A | 19.492 | 35 | Online | 1020C0058922/INVT_04 | Grid connected | 398.3 | 399.8 | 397 | 231.5 | 230.7 | 231.1 | 5.646 | 5.696 | 5.577 | 96.47 | 51.8 | 1 | 49.96 | 3.819 | 0.127 | 556.31 | 3.952 | 657.4 | 657.4 | 680.4 | 680.4 | 657.9 | 657.9 | 668.8 | 668.8 | 681.2 | 681.2 | 690.2 | 690.2 | 658.2 | 658.2 | 666.7 | 666.7 | 686.6 | 686.6 | 673.3 | 673.3 | 0.78 | 0 | 0 | 0.65 | 0.65 | 0 | 0 | 0.71 | 0.79 | 0 | 0 | 0.68 | 0.82 | 0 | 0.86 | 0 | 0 | 0.48 | 0.83 | 0 | 28674.56 | 2022/05/10 05:05:51 | 2022/05/09 17:45:19 | 2918.17 | 2930.92 | 2955.34 | 2918.03 | 2900.49 | 2896.68 | 2962.3 | 2978.36 | 2938.76 | 2949.83 | 4477.83 | 28671.61 | 0 | 29348.88 | 0
1608 | VNM - Đà Nẵng - Nhà Máy | /BCG Energy | 1020C0058922/EM001020C0058922 | 2022-05-10 17:25:00 | 27.6 | 28.6 | 0.9 | N/A | 19.501 | 28 | Online | 1020C0058922/INVT_04 | Grid connected | 397.3 | 398.7 | 397 | 230.5 | 230.7 | 231.1 | 4.421 | 4.451 | 4.52 | 95.48 | 51.6 | 1 | 49.95 | 3 | -0.05 | 556.6 | 3.139 | 653.5 | 653.5 | 664.4 | 664.4 | 665.9 | 665.9 | 654 | 654 | 671.1 | 671.1 | 672.2 | 672.2 | 660.7 | 660.7 | 650.6 | 650.6 | 676.3 | 676.3 | 655.3 | 655.3 | 0.58 | 0 | 0 | 0.45 | 0.65 | 0 | 0 | 0.51 | 0.59 | 0 | 0 | 0.48 | 0.62 | 0 | 0.66 | 0 | 0 | 0.48 | 0.63 | 0 | 28674.85 | 2022/05/10 05:05:51 | 2022/05/09 17:45:19 | 2918.2 | 2930.95 | 2955.37 | 2918.06 | 2900.52 | 2896.71 | 2962.33 | 2978.39 | 2938.8 | 2949.86 | 4478.12 | 28671.9 | 0 | 29349.19 | 0
1609 | VNM - Đà Nẵng - Nhà Máy | /BCG Energy | 1020C0058922/EM001020C0058922 | 2022-05-10 17:30:00 | 27.5 | 28.4 | 1.6 | N/A | 19.509 | 22 | Online | 1020C0058922/INVT_04 | Grid connected | 399.4 | 401 | 399 | 231.5 | 230.7 | 232.1 | 2.97 | 2.961 | 2.979 | 94.89 | 51.6 | 1 | 49.93 | 2.057 | -0.001 | 556.81 | 2.168 | 629.6 | 629.6 | 645.4 | 645.4 | 647.9 | 647.9 | 657.3 | 657.3 | 647.1 | 647.1 | 636.3 | 636.3 | 652.2 | 652.2 | 650.9 | 650.9 | 658.3 | 658.3 | 643.4 | 643.4 | 0.33 | 0 | 0 | 0.19 | 0.45 | 0 | 0 | 0.31 | 0.33 | 0 | 0 | 0.48 | 0.42 | 0 | 0.46 | 0 | 0 | 0.28 | 0.39 | 0 | 28675.06 | 2022/05/10 05:05:51 | 2022/05/09 17:45:19 | 2918.23 | 2930.97 | 2955.4 | 2918.08 | 2900.55 | 2896.74 | 2962.36 | 2978.42 | 2938.82 | 2949.89 | 4478.34 | 28672.12 | 0 | 29349.46 | 0
1610 | VNM - Đà Nẵng - Nhà Máy | /BCG Energy | 1020C0058922/EM001020C0058922 | 2022-05-10 17:35:00 | 27.2 | 28.1 | 1.5 | N/A | 19.515 | 16.1 | Online | 1020C0058922/INVT_04 | Grid connected | 400.4 | 401 | 398.9 | 231.5 | 231.8 | 232.1 | 2.391 | 2.381 | 2.396 | 92.19 | 51.6 | 0.996 | 49.92 | 1.598 | 0.059 | 556.98 | 1.732 | 633.6 | 633.6 | 643.6 | 643.6 | 647.9 | 647.9 | 631.8 | 631.8 | 627.2 | 627.2 | 630.3 | 630.3 | 642.1 | 642.1 | 638.6 | 638.6 | 634.3 | 634.3 | 648.7 | 648.7 | 0.33 | 0 | 0 | 0.19 | 0.45 | 0 | 0 | 0.31 | 0.33 | 0 | 0 | 0.24 | 0.42 | 0 | 0.46 | 0 | 0 | 0.28 | 0.39 | 0 | 28675.23 | 2022/05/10 05:05:51 | 2022/05/09 17:45:19 | 2918.24 | 2930.99 | 2955.42 | 2918.1 | 2900.57 | 2896.75 | 2962.38 | 2978.44 | 2938.83 | 2949.91 | 4478.5 | 28672.28 | 0 | 29349.63 | 0
1611 | VNM - Đà Nẵng - Nhà Máy | /BCG Energy | 1020C0058922/EM001020C0058922 | 2022-05-10 17:40:00 | 27.2 | 27.8 | 1.3 | N/A | 19.519 | 11.5 | Online | 1020C0058922/INVT_04 | Grid connected | 399.3 | 401 | 398.9 | 231.5 | 231.8 | 232.1 | 1.577 | 1.571 | 1.588 | 89.34 | 51.4 | 0.996 | 50.01 | 1.074 | 0.003 | 557.09 | 1.205 | 640.4 | 640.4 | 626.3 | 626.3 | 641.5 | 641.5 | 632.8 | 632.8 | 621.9 | 621.9 | 631.8 | 631.8 | 604.2 | 604.2 | 620.9 | 620.9 | 632.6 | 632.6 | 628.6 | 628.6 | 0.33 | 0 | 0 | 0.19 | 0.25 | 0 | 0 | 0.31 | 0.33 | 0 | 0 | 0.24 | 0.42 | 0 | 0.26 | 0 | 0 | 0.28 | 0.39 | 0 | 28675.34 | 2022/05/10 05:05:51 | 2022/05/09 17:45:19 | 2918.26 | 2931 | 2955.43 | 2918.11 | 2900.58 | 2896.76 | 2962.39 | 2978.46 | 2938.85 | 2949.93 | 4478.61 | 28672.39 | 0 | 29349.77 | 0
1612 | VNM - Đà Nẵng - Nhà Máy | /BCG Energy | 1020C0058922/EM001020C0058922 | 2022-05-10 17:45:00 | 27.2 | 27.7 | 2.2 | N/A | 19.522 | 7.3 | Online | 1020C0058922/INVT_04 | Grid connected | 400.3 | 402.1 | 399.9 | 232.5 | 231.8 | 232.1 | 0.833 | 0.83 | 0.835 | 83.59 | 51.4 | 0.992 | 50.11 | 0.573 | -0.07 | 557.14 | 0.686 | 599.5 | 599.5 | 615.6 | 615.6 | 618.1 | 618.1 | 584.8 | 584.8 | 593.1 | 593.1 | 582.3 | 582.3 | 604.2 | 604.2 | 590.7 | 590.7 | 586.7 | 586.7 | 604.2 | 604.2 | 0.06 | 0 | 0 | 0.04 | 0.25 | 0 | 0 | 0.03 | 0.08 | 0 | 0 | 0.04 | 0.07 | 0 | 0.26 | 0 | 0 | 0.02 | 0.08 | 0 | 28675.39 | 2022/05/10 05:05:51 | 2022/05/09 17:45:19 | 2918.27 | 2931.01 | 2955.44 | 2918.11 | 2900.59 | 2896.77 | 2962.4 | 2978.47 | 2938.85 | 2949.94 | 4478.66 | 28672.44 | 0 | 29349.85 | 0
1613 | VNM - Đà Nẵng - Nhà Máy | /BCG Energy | 1020C0058922/EM001020C0058922 | 2022-05-10 17:50:00 | 27.1 | 27.6 | 1 | N/A | 19.523 | 4.4 | Online | 1020C0058922/INVT_04 | Grid connected | 401.5 | 403.3 | 400.9 | 233.5 | 232.8 | 233.1 | 0.431 | 0.429 | 0.432 | 83.71 | 51.4 | 0.992 | 50.04 | 0.261 | -0.035 | 557.17 | 0.312 | 563.6 | 563.6 | 596.4 | 596.4 | 583.2 | 583.2 | 578.9 | 578.9 | 593.3 | 593.3 | 585.9 | 585.9 | 590.6 | 590.6 | 572.7 | 572.7 | 583.2 | 583.2 | 601.4 | 601.4 | 0.06 | 0 | 0 | 0.04 | 0.25 | 0 | 0 | 0.03 | 0.08 | 0 | 0 | 0.04 | 0.07 | 0 | 0.26 | 0 | 0 | 0 | 0.08 | 0 | 28675.42 | 2022/05/10 05:05:51 | 2022/05/09 17:45:19 | 2918.27 | 2931.01 | 2955.45 | 2918.12 | 2900.6 | 2896.78 | 2962.41 | 2978.47 | 2938.85 | 2949.94 | 4478.69 | 28672.47 | 0 | 29349.9 | 0
1614 | VNM - Đà Nẵng - Nhà Máy | /BCG Energy | 1020C0058922/EM001020C0058922 | 2022-05-10 17:55:00 | 27 | 27.5 | 1.2 | N/A | 19.524 | 2.9 | Online | 1020C0058922/INVT_04 | Grid connected | 400.4 | 402.2 | 398.9 | 232.5 | 231.8 | 232.1 | 0.225 | 0.224 | 0.226 | 79.52 | 51.4 | 0.397 | 50 | 0.089 | -0.199 | 557.18 | 0.111 | 519.2 | 519.2 | 554.5 | 554.5 | 575.8 | 575.8 | 578.8 | 578.8 | 590.7 | 590.7 | 522.2 | 522.2 | 610.2 | 610.2 | 574.2 | 574.2 | 574.6 | 574.6 | 541.4 | 541.4 | 0.06 | 0 | 0 | 0.01 | 0.25 | 0 | 0 | 0 | 0.08 | 0 | 0 | 0.01 | 0.07 | 0 | 0.26 | 0 | 0 | -0.01 | 0.08 | 0 | 28675.43 | 2022/05/10 05:05:51 | 2022/05/09 17:45:19 | 2918.28 | 2931.01 | 2955.45 | 2918.13 | 2900.6 | 2896.78 | 2962.41 | 2978.48 | 2938.85 | 2949.95 | 4478.7 | 28672.48 | 0 | 29349.94 | 0
1615 | VNM - Đà Nẵng - Nhà Máy | /BCG Energy | 1020C0058922/EM001020C0058922 | 2022-05-10 18:00:00 | 27 | 27.3 | 1.5 | N/A | 19.525 | 2.5 | Online | 1020C0058922/INVT_04 | Grid connected | 400.4 | 402.2 | 400 | 232.5 | 231.8 | 232.1 | 0.225 | 0.224 | 0.226 | 74.58 | 51.2 | 0.662 | 50.09 | 0.033 | 0.032 | 557.19 | 0.038 | 523.6 | 523.6 | 530.4 | 530.4 | 533.9 | 533.9 | 567.8 | 567.8 | 543.1 | 543.1 | 541.3 | 541.3 | 556.3 | 556.3 | 572.9 | 572.9 | 581.7 | 581.7 | 571.3 | 571.3 | 0.06 | 0 | 0 | 0 | 0.25 | 0 | 0 | 0 | 0.08 | 0 | 0 | 0 | 0.07 | 0 | 0.26 | 0 | 0 | -0.01 | 0.08 | 0 | 28675.44 | 2022/05/10 05:05:51 | 2022/05/09 17:45:19 | 2918.28 | 2931.02 | 2955.46 | 2918.13 | 2900.6 | 2896.78 | 2962.42 | 2978.48 | 2938.86 | 2949.95 | 4478.71 | 28672.49 | 0 | 29349.98 | 0
1616 | VNM - Đà Nẵng - Nhà Máy | /BCG Energy | 1020C0058922/EM001020C0058922 | 2022-05-10 18:05:00 | 26.9 | 27.2 | 3.2 | N/A | 19.526 | 1 | Online | 1020C0058922/INVT_04 | Grid connected | 398.3 | 399.9 | 397.9 | 231.5 | 230.8 | 231.1 | 0.169 | 0.168 | 0.17 | 0 | 51.2 | 0 | 50.01 | 0 | -0.03 | 557.19 | 0 | 527.5 | 527.5 | 518.3 | 518.3 | 503.8 | 503.8 | 534 | 534 | 515 | 515 | 512.9 | 512.9 | 506.3 | 506.3 | 548.6 | 548.6 | 535.3 | 535.3 | 577.3 | 577.3 | 0.06 | 0 | 0 | -0.01 | 0.05 | 0 | 0 | -0.01 | 0.08 | 0 | 0 | -0.01 | 0.07 | 0 | 0.06 | 0 | 0 | -0.01 | 0.08 | 0 | 28675.44 | 2022/05/10 05:05:51 | 2022/05/09 17:45:19 | 2918.28 | 2931.02 | 2955.46 | 2918.13 | 2900.61 | 2896.78 | 2962.42 | 2978.49 | 2938.86 | 2949.95 | 4478.71 | 28672.49 | 0 | 29350 | 0
1617 | VNM - Đà Nẵng - Nhà Máy | /BCG Energy | 1020C0058922/EM001020C0058922 | 2022-05-10 18:10:00 | 26.8 | 27.1 | 1.2 | N/A | 19.526 | 0.4 | Online | 1020C0058922/INVT_04 | Standby : sunlight detection | 399.4 | 401 | 399.3 | 232.8 | 231.8 | 231.1 | 0 | 0 | 0 | 0 | 50.8 | 0 | 49.99 | 0 | 0 | 557.19 | 0 | 455.2 | 455.2 | 455.6 | 455.6 | 455.1 | 455.1 | 455.4 | 455.4 | 454.8 | 454.8 | 454.8 | 454.8 | 455 | 455 | 455.8 | 455.8 | 455 | 455 | 455.4 | 455.4 | 0 | 0 | 0 | 0 | 0 | 0 | 0 | 0 | 0 | 0 | 0 | 0 | 0 | 0 | 0 | 0 | 0 | 0 | 0 | 0 | 28675.44 | 2022/05/10 05:05:51 | 2022/05/10 18:05:40 | 2918.28 | 2931.02 | 2955.46 | 2918.13 | 2900.61 | 2896.78 | 2962.42 | 2978.49 | 2938.86 | 2949.95 | 4478.71 | 28672.49 | 0 | 29350 | 0
1618 | VNM - Đà Nẵng - Nhà Máy | /BCG Energy | 1020C0058922/EM001020C0058922 | 2022-05-10 18:15:00 | 26.6 | 26.9 | 2.6 | N/A | 19.526 | 0 | Online | 1020C0058922/INVT_04 | Standby : initialization | 400.5 | 402.1 | 399.3 | 232.8 | 231.8 | 231.1 | 0 | 0 | 0 | 0 | 51 | 0 | 50.14 | 0 | 0 | 557.19 | 0 | 154.4 | 154.4 | 155.1 | 155.1 | 154.5 | 154.5 | 155.1 | 155.1 | 154.6 | 154.6 | 153.8 | 153.8 | 154 | 154 | 155.2 | 155.2 | 154.8 | 154.8 | 155.3 | 155.3 | 0 | 0 | 0 | 0 | 0 | 0 | 0 | 0 | 0 | 0 | 0 | 0 | 0 | 0 | 0 | 0 | 0 | 0 | 0 | 0 | 28675.44 | 2022/05/10 05:05:51 | 2022/05/10 18:05:40 | 2918.28 | 2931.02 | 2955.46 | 2918.13 | 2900.61 | 2896.78 | 2962.42 | 2978.49 | 2938.86 | 2949.95 | 4478.71 | 28672.49 | 0 | 29350 | 0
1619 | VNM - Đà Nẵng - Nhà Máy | /BCG Energy | 1020C0058922/EM001020C0058922 | 2022-05-10 18:20:00 | 26.5 | 26.8 | 2.8 | N/A | 19.526 | 0 | Online | 1020C0058922/INVT_04 | Standby : no sunlight | N/A | N/A | N/A | 0 | 0 | 0 | 0 | 0 | 0 | 0 | 50.9 | 0 | 0 | 0 | 0 | 557.19 | 0 | 0 | 0 | 0 | 0 | 0 | 0 | 0 | 0 | 0 | 0 | 0 | 0 | 0 | 0 | 0 | 0 | 0 | 0 | 0 | 0 | 0 | 0 | 0 | 0 | 0 | 0 | 0 | 0 | 0 | 0 | 0 | 0 | 0 | 0 | 0 | 0 | 0 | 0 | 0 | 0 | 28675.44 | 2022/05/10 05:05:51 | 2022/05/10 18:05:40 | 2918.28 | 2931.02 | 2955.46 | 2918.13 | 2900.61 | 2896.78 | 2962.42 | 2978.49 | 2938.86 | 2949.95 | N/A | N/A | -0.1 | 29350 | 0
1620 | VNM - Đà Nẵng - Nhà Máy | /BCG Energy | 1020C0058922/EM001020C0058922 | 2022-05-11 00:00:00 | 26 | 26.1 | 0.7 | N/A | 0 | 0 | Online | 1020C0058922/INVT_04 | N/A | N/A | N/A | N/A | 0 | 0 | 0 | 0 | 0 | 0 | 0 | 43 | 0 | 0 | 0 | 0 | 0 | 0 | 0 | 0 | 0 | 0 | 0 | 0 | 0 | 0 | 0 | 0 | 0 | 0 | 0 | 0 | 0 | 0 | 0 | 0 | 0 | 0 | 0 | 0 | 0 | 0 | 0 | 0 | 0 | 0 | 0 | 0 | 0 | 0 | 0 | 0 | 0 | 0 | 0 | 0 | 0 | 0 | 28675.44 | N/A | N/A | 2918.28 | 2931.02 | 2955.46 | 2918.13 | 2900.61 | 2896.78 | 2962.42 | 2978.49 | 2938.86 | 2949.95 | N/A | N/A | -0.1 | 29350 | 0
1621 | VNM - Đà Nẵng - Nhà Máy | /BCG Energy | 1020C0058922/EM001020C0058922 | 2022-05-11 04:55:00 | 25.4 | 26.1 | 1.1 | N/A | 0 | 0.2 | Online | 1020C0058922/INVT_04 | Standby : initialization | 0 | 0 | 0 | 0 | 0 | 0 | 0 | 0 | 0 | 0 | 41.7 | 0 | 0 | 0 | 0 | 0 | 0 | 0 | 0 | 0 | 0 | 0 | 0 | 0 | 0 | 0 | 0 | 0 | 0 | 0 | 0 | 0 | 0 | 0 | 0 | 0 | 0 | 0 | 0 | 0 | 0 | 0 | 0 | 0 | 0 | 0 | 0 | 0 | 0 | 0 | 0 | 0 | 0 | 0 | 0 | 0 | 0 | 28675.44 | 2022/05/10 05:05:51 | 2022/05/10 18:05:40 | 2918.28 | 2931.02 | 2955.46 | 2918.13 | 2900.61 | 2896.78 | 2962.42 | 2978.49 | 2938.86 | 2949.95 | 4478.71 | 28672.49 | -0.1 | 29350 | 0
1622 | VNM - Đà Nẵng - Nhà Máy | /BCG Energy | 1020C0058922/EM001020C0058922 | 2022-05-11 05:00:00 | 25.4 | 26 | 1.5 | N/A | 0 | 0.8 | Online | 1020C0058922/INVT_04 | Standby : sunlight detection | 403 | 405.6 | 403.1 | 234.4 | 233.9 | 233.9 | 0 | 0 | 0 | 0 | 41.1 | 0 | 50 | 0 | 0 | 0 | 0 | 535.2 | 535.2 | 535.4 | 535.4 | 528.5 | 528.5 | 530.9 | 530.9 | 531.8 | 531.8 | 538.7 | 538.7 | 538.7 | 538.7 | 529.8 | 529.8 | 535 | 535 | 521.7 | 521.7 | 0 | 0 | 0 | 0 | 0 | 0 | 0 | 0 | 0 | 0 | 0 | 0 | 0 | 0 | 0 | 0 | 0 | 0 | 0 | 0 | 28675.44 | 2022/05/10 05:05:51 | 2022/05/10 18:05:40 | 2918.28 | 2931.02 | 2955.46 | 2918.13 | 2900.61 | 2896.78 | 2962.42 | 2978.49 | 2938.86 | 2949.95 | 4478.71 | 28672.49 | 0 | 29350 | 0
1623 | VNM - Đà Nẵng - Nhà Máy | /BCG Energy | 1020C0058922/EM001020C0058922 | 2022-05-11 05:05:00 | 25.5 | 26 | 1.8 | N/A | 0 | 1.7 | Online | 1020C0058922/INVT_04 | Standby : sunlight detection | 402 | 404.6 | 402.2 | 233.5 | 233.7 | 232.9 | 0 | 0 | 0 | 0 | 41.1 | 0 | 50.01 | 0 | 0 | 0 | 0 | 506.7 | 506.7 | 528.3 | 528.3 | 530.5 | 530.5 | 528.1 | 528.1 | 527.4 | 527.4 | 506.2 | 506.2 | 528 | 528 | 531.3 | 531.3 | 528 | 528 | 552.1 | 552.1 | 0 | 0 | 0 | 0 | 0 | 0 | 0 | 0 | 0 | 0 | 0 | 0 | 0 | 0 | 0 | 0 | 0 | 0 | 0 | 0 | 28675.44 | 2022/05/10 05:05:51 | 2022/05/10 18:05:40 | 2918.28 | 2931.02 | 2955.46 | 2918.13 | 2900.61 | 2896.78 | 2962.42 | 2978.49 | 2938.86 | 2949.95 | 4478.71 | 28672.49 | 0 | 29350 | 0
1624 | VNM - Đà Nẵng - Nhà Máy | /BCG Energy | 1020C0058922/EM001020C0058922 | 2022-05-11 05:10:00 | 25.4 | 26 | 1.7 | N/A | 0.001 | 2.4 | Online | 1020C0058922/INVT_04 | Grid connected | 400.9 | 402.3 | 400.2 | 232.3 | 232.6 | 232.9 | 0.254 | 0.253 | 0.254 | 76.72 | 40.7 | 0.758 | 49.87 | 0.071 | -0.069 | 0.01 | 0.099 | 517.4 | 517.4 | 526.8 | 526.8 | 520.9 | 520.9 | 549.8 | 549.8 | 544.4 | 544.4 | 511 | 511 | 598.9 | 598.9 | 545 | 545 | 523.4 | 523.4 | 535.5 | 535.5 | 0.06 | -0.04 | 0.04 | -0.03 | 0.05 | -0.04 | 0.04 | -0.01 | 0.06 | -0.03 | 0.04 | 0.01 | 0.06 | -0.04 | 0.05 | -0.03 | 0.04 | -0.03 | 0.05 | -0.03 | 28675.45 | 2022/05/11 05:06:10 | 2022/05/10 18:05:40 | 2918.29 | 2931.02 | 2955.46 | 2918.13 | 2900.61 | 2896.78 | 2962.42 | 2978.49 | 2938.86 | 2949.96 | 4478.72 | 28672.5 | 0 | 29350.02 | 0
1625 | VNM - Đà Nẵng - Nhà Máy | /BCG Energy | 1020C0058922/EM001020C0058922 | 2022-05-11 05:15:00 | 25.4 | 25.9 | 1.1 | N/A | 0.002 | 4.3 | Online | 1020C0058922/INVT_04 | Grid connected | 397.3 | 398.9 | 397 | 230.4 | 230 | 230.3 | 0.439 | 0.438 | 0.44 | 76.34 | 41.7 | 0.999 | 49.94 | 0.281 | 0.012 | 0.02 | 0.364 | 535.4 | 535.4 | 523 | 523 | 559.9 | 559.9 | 553.7 | 553.7 | 541 | 541 | 517 | 517 | 600.7 | 600.7 | 547.4 | 547.4 | 564.8 | 564.8 | 553.5 | 553.5 | 0.06 | -0.04 | 0.04 | 0.01 | 0.05 | -0.04 | 0.04 | 0.01 | 0.06 | -0.03 | 0.04 | 0.01 | 0.06 | -0.04 | 0.05 | -0.03 | 0.04 | 0.01 | 0.05 | -0.03 | 28675.46 | 2022/05/11 05:06:10 | 2022/05/10 18:05:40 | 2918.29 | 2931.02 | 2955.46 | 2918.13 | 2900.61 | 2896.78 | 2962.42 | 2978.49 | 2938.87 | 2949.96 | 4478.73 | 28672.51 | 0 | 29350.03 | 0
1626 | VNM - Đà Nẵng - Nhà Máy | /BCG Energy | 1020C0058922/EM001020C0058922 | 2022-05-11 05:20:00 | 25.4 | 26 | 2.5 | N/A | 0.003 | 6.9 | Online | 1020C0058922/INVT_04 | Grid connected | 400.2 | 402 | 399.2 | 231.4 | 231 | 232.4 | 0.855 | 0.852 | 0.857 | 84.12 | 42.1 | 1 | 49.92 | 0.593 | -0.004 | 0.06 | 0.705 | 597.1 | 597.1 | 571.7 | 571.7 | 595.3 | 595.3 | 613.5 | 613.5 | 588.8 | 588.8 | 584.5 | 584.5 | 613.3 | 613.3 | 589.9 | 589.9 | 565.4 | 565.4 | 614.7 | 614.7 | 0.06 | -0.04 | 0.04 | 0.01 | 0.05 | -0.04 | 0.04 | 0.01 | 0.06 | -0.03 | 0.04 | 0.01 | 0.06 | -0.04 | 0.05 | -0.03 | 0.04 | 0.01 | 0.05 | -0.03 | 28675.5 | 2022/05/11 05:06:10 | 2022/05/10 18:05:40 | 2918.3 | 2931.02 | 2955.47 | 2918.14 | 2900.62 | 2896.78 | 2962.43 | 2978.5 | 2938.87 | 2949.97 | 4478.77 | 28672.55 | 0 | 29350.1 | 0
1627 | VNM - Đà Nẵng - Nhà Máy | /BCG Energy | 1020C0058922/EM001020C0058922 | 2022-05-11 05:25:00 | 25.4 | 26 | 2.1 | N/A | 0.006 | 9.9 | Online | 1020C0058922/INVT_04 | Grid connected | 399.2 | 400.9 | 398.2 | 231.4 | 231 | 231.3 | 1.316 | 1.311 | 1.312 | 88.6 | 42.5 | 0.995 | 49.98 | 0.95 | 0.075 | 0.12 | 1.072 | 631.4 | 631.4 | 606.2 | 606.2 | 629.2 | 629.2 | 639.9 | 639.9 | 612.7 | 612.7 | 619 | 619 | 623.6 | 623.6 | 615.4 | 615.4 | 615.1 | 615.1 | 595.5 | 595.5 | 0.06 | -0.04 | 0.04 | 0.01 | 0.05 | -0.04 | 0.04 | 0.01 | 0.06 | -0.03 | 0.04 | 0.01 | 0.06 | -0.04 | 0.05 | -0.03 | 0.04 | 0.01 | 0.05 | -0.03 | 28675.56 | 2022/05/11 05:06:10 | 2022/05/10 18:05:40 | 2918.31 | 2931.03 | 2955.48 | 2918.14 | 2900.63 | 2896.8 | 2962.44 | 2978.51 | 2938.88 | 2949.98 | 4478.83 | 28672.61 | 0 | 29350.2 | 0
1628 | VNM - Đà Nẵng - Nhà Máy | /BCG Energy | 1020C0058922/EM001020C0058922 | 2022-05-11 05:30:00 | 25.6 | 26.2 | 1.3 | N/A | 0.009 | 14.2 | Online | 1020C0058922/INVT_04 | Grid connected | 399.9 | 401.8 | 399.3 | 232.5 | 231 | 232.3 | 1.942 | 1.934 | 1.945 | 92.34 | 42.9 | 0.998 | 50.06 | 1.447 | -0.029 | 0.22 | 1.566 | 637.3 | 637.3 | 631.6 | 631.6 | 637.2 | 637.2 | 637.6 | 637.6 | 630.7 | 630.7 | 618.5 | 618.5 | 637.2 | 637.2 | 637.9 | 637.9 | 643.3 | 643.3 | 643.5 | 643.5 | 0.26 | -0.04 | 0.04 | 0.01 | 0.25 | -0.04 | 0.04 | 0.01 | 0.26 | -0.03 | 0.04 | 0.01 | 0.26 | -0.04 | 0.25 | -0.03 | 0.04 | 0.01 | 0.25 | -0.03 | 28675.66 | 2022/05/11 05:06:10 | 2022/05/10 18:05:40 | 2918.32 | 2931.04 | 2955.49 | 2918.15 | 2900.64 | 2896.81 | 2962.45 | 2978.52 | 2938.89 | 2949.99 | 4478.93 | 28672.71 | 0 | 29350.3 | 0
1629 | VNM - Đà Nẵng - Nhà Máy | /BCG Energy | 1020C0058922/EM001020C0058922 | 2022-05-11 05:35:00 | 25.8 | 26.5 | 1.5 | N/A | 0.014 | 19.1 | Online | 1020C0058922/INVT_04 | Grid connected | 400.8 | 401.9 | 400.3 | 232.4 | 232 | 232.3 | 2.835 | 2.821 | 2.841 | 94.02 | 43.3 | 0.997 | 50.09 | 2.008 | -0.049 | 0.34 | 2.146 | 647.5 | 647.5 | 643.7 | 643.7 | 653.1 | 653.1 | 649.5 | 649.5 | 644.7 | 644.7 | 643 | 643 | 649.3 | 649.3 | 647.6 | 647.6 | 645.3 | 645.3 | 664.7 | 664.7 | 0.36 | -0.04 | 0.04 | 0.27 | 0.25 | -0.04 | 0.04 | 0.26 | 0.35 | -0.03 | 0.04 | 0.26 | 0.26 | -0.04 | 0.25 | -0.03 | 0.04 | 0.25 | 0.25 | -0.03 | 28675.78 | 2022/05/11 05:06:10 | 2022/05/10 18:05:40 | 2918.34 | 2931.05 | 2955.51 | 2918.16 | 2900.66 | 2896.82 | 2962.47 | 2978.54 | 2938.9 | 2950 | 4479.05 | 28672.83 | 0 | 29350.45 | 0
1630 | VNM - Đà Nẵng - Nhà Máy | /BCG Energy | 1020C0058922/EM001020C0058922 | 2022-05-11 05:40:00 | 25.9 | 26.8 | 0.9 | N/A | 0.021 | 24.8 | Online | 1020C0058922/INVT_04 | Grid connected | 400.7 | 401.9 | 400.2 | 232.4 | 232 | 232.3 | 3.867 | 3.847 | 3.873 | 95.57 | 43.7 | 0.996 | 50.11 | 2.684 | -0.074 | 0.51 | 2.807 | 655.2 | 655.2 | 683.8 | 683.8 | 664.3 | 664.3 | 661.4 | 661.4 | 672.7 | 672.7 | 651 | 651 | 661.3 | 661.3 | 661.9 | 661.9 | 661.4 | 661.4 | 703.5 | 703.5 | 0.42 | -0.04 | 0.04 | 0.33 | 0.45 | -0.04 | 0.04 | 0.32 | 0.41 | -0.03 | 0.04 | 0.32 | 0.42 | -0.04 | 0.45 | -0.03 | 0.04 | 0.3 | 0.25 | -0.03 | 28675.95 | 2022/05/11 05:06:10 | 2022/05/10 18:05:40 | 2918.36 | 2931.07 | 2955.53 | 2918.19 | 2900.68 | 2896.83 | 2962.49 | 2978.56 | 2938.92 | 2950.02 | 4479.22 | 28673 | 0 | 29350.65 | 0
1631 | VNM - Đà Nẵng - Nhà Máy | /BCG Energy | 1020C0058922/EM001020C0058922 | 2022-05-11 05:45:00 | 25.9 | 26.9 | 1.5 | N/A | 0.029 | 28.3 | Online | 1020C0058922/INVT_04 | Grid connected | 401.9 | 403.1 | 400.2 | 232.4 | 232 | 233.3 | 4.487 | 4.467 | 4.499 | 96.17 | 43.9 | 0.996 | 50.17 | 3.13 | -0.011 | 0.76 | 3.25 | 688 | 688 | 693.1 | 693.1 | 673.5 | 673.5 | 671.8 | 671.8 | 684.2 | 684.2 | 697.5 | 697.5 | 689.7 | 689.7 | 663.8 | 663.8 | 686.4 | 686.4 | 663.2 | 663.2 | 0.42 | -0.04 | 0.04 | 0.33 | 0.45 | -0.04 | 0.04 | 0.32 | 0.41 | -0.03 | 0.04 | 0.32 | 0.42 | -0.04 | 0.45 | -0.03 | 0.04 | 0.3 | 0.45 | -0.03 | 28676.2 | 2022/05/11 05:06:10 | 2022/05/10 18:05:40 | 2918.38 | 2931.1 | 2955.56 | 2918.21 | 2900.7 | 2896.87 | 2962.52 | 2978.59 | 2938.95 | 2950.05 | 4479.47 | 28673.25 | 0 | 29350.93 | 0
1632 | VNM - Đà Nẵng - Nhà Máy | /BCG Energy | 1020C0058922/EM001020C0058922 | 2022-05-11 05:50:00 | 25.9 | 27.1 | 1 | N/A | 0.038 | 30.9 | Online | 1020C0058922/INVT_04 | Grid connected | 400.9 | 402 | 400.3 | 232.4 | 232 | 233.3 | 4.894 | 4.877 | 4.904 | 96.15 | 44.3 | 0.996 | 50.07 | 3.443 | -0.145 | 1.03 | 3.592 | 669.8 | 669.8 | 688.2 | 688.2 | 688 | 688 | 673.4 | 673.4 | 672.6 | 672.6 | 678.9 | 678.9 | 673.3 | 673.3 | 661.9 | 661.9 | 679.4 | 679.4 | 659.6 | 659.6 | 0.42 | -0.04 | 0.04 | 0.33 | 0.45 | -0.04 | 0.04 | 0.32 | 0.41 | -0.03 | 0.04 | 0.32 | 0.42 | -0.04 | 0.45 | -0.03 | 0.04 | 0.3 | 0.45 | -0.03 | 28676.47 | 2022/05/11 05:06:10 | 2022/05/10 18:05:40 | 2918.41 | 2931.13 | 2955.59 | 2918.23 | 2900.74 | 2896.89 | 2962.55 | 2978.62 | 2938.97 | 2950.08 | 4479.74 | 28673.52 | 0 | 29351.21 | 0
1633 | VNM - Đà Nẵng - Nhà Máy | /BCG Energy | 1020C0058922/EM001020C0058922 | 2022-05-11 05:55:00 | 26 | 27.3 | 0.5 | N/A | 0.048 | 35.7 | Online | 1020C0058922/INVT_04 | Grid connected | 399.8 | 401 | 399.3 | 232.4 | 232 | 232.2 | 5.746 | 5.737 | 5.724 | 96.6 | 44.7 | 0.996 | 50.03 | 4.077 | 0.006 | 1.34 | 4.222 | 673.3 | 673.3 | 685.7 | 685.7 | 678.9 | 678.9 | 683.2 | 683.2 | 686.6 | 686.6 | 672.6 | 672.6 | 682.8 | 682.8 | 688.7 | 688.7 | 694.8 | 694.8 | 667.5 | 667.5 | 0.62 | -0.04 | 0.04 | 0.53 | 0.65 | -0.04 | 0.04 | 0.52 | 0.61 | -0.03 | 0.04 | 0.52 | 0.62 | -0.04 | 0.65 | -0.03 | 0.04 | 0.5 | 0.65 | -0.03 | 28676.79 | 2022/05/11 05:06:10 | 2022/05/10 18:05:40 | 2918.45 | 2931.16 | 2955.63 | 2918.27 | 2900.77 | 2896.92 | 2962.59 | 2978.66 | 2939 | 2950.12 | 4480.06 | 28673.84 | 0 | 29351.57 | 0
1634 | VNM - Đà Nẵng - Nhà Máy | /BCG Energy | 1020C0058922/EM001020C0058922 | 2022-05-11 06:00:00 | 26.1 | 27.5 | 1.1 | N/A | 0.059 | 39.8 | Online | 1020C0058922/INVT_04 | Grid connected | 400.8 | 402 | 399.5 | 232.4 | 232 | 232.2 | 6.377 | 6.375 | 6.37 | 96.83 | 44.9 | 0.996 | 49.99 | 4.507 | 0.051 | 1.7 | 4.656 | 680.1 | 680.1 | 687.6 | 687.6 | 707.8 | 707.8 | 673.4 | 673.4 | 672.6 | 672.6 | 680.4 | 680.4 | 673.3 | 673.3 | 686 | 686 | 691.4 | 691.4 | 677.1 | 677.1 | 0.62 | -0.04 | 0.04 | 0.53 | 0.65 | -0.04 | 0.04 | 0.52 | 0.61 | -0.03 | 0.04 | 0.52 | 0.62 | -0.04 | 0.65 | -0.03 | 0.04 | 0.5 | 0.65 | -0.03 | 28677.14 | 2022/05/11 05:06:10 | 2022/05/10 18:05:40 | 2918.49 | 2931.2 | 2955.67 | 2918.31 | 2900.81 | 2896.96 | 2962.62 | 2978.69 | 2939.04 | 2950.16 | 4480.42 | 28674.2 | 0 | 29351.95 | 0
1635 | VNM - Đà Nẵng - Nhà Máy | /BCG Energy | 1020C0058922/EM001020C0058922 | 2022-05-11 06:05:00 | 26.3 | 27.8 | 1.1 | N/A | 0.072 | 42.7 | Online | 1020C0058922/INVT_04 | Grid connected | 400.6 | 402 | 399.5 | 232.4 | 232 | 232.2 | 7.011 | 7.003 | 7.052 | 97.08 | 45.3 | 0.996 | 49.97 | 4.885 | 0.184 | 2.1 | 5.032 | 673.3 | 673.3 | 680 | 680 | 679.2 | 679.2 | 691.3 | 691.3 | 696.6 | 696.6 | 672.9 | 672.9 | 673.8 | 673.8 | 680.7 | 680.7 | 685.9 | 685.9 | 684.6 | 684.6 | 0.62 | -0.04 | 0.04 | 0.53 | 0.65 | -0.04 | 0.04 | 0.52 | 0.61 | -0.03 | 0.04 | 0.52 | 0.62 | -0.04 | 0.65 | -0.03 | 0.04 | 0.5 | 0.65 | -0.03 | 28677.54 | 2022/05/11 05:06:10 | 2022/05/10 18:05:40 | 2918.53 | 2931.24 | 2955.71 | 2918.34 | 2900.85 | 2897 | 2962.67 | 2978.74 | 2939.08 | 2950.2 | 4480.81 | 28674.59 | 0 | 29352.36 | 0
1636 | VNM - Đà Nẵng - Nhà Máy | /BCG Energy | 1020C0058922/EM001020C0058922 | 2022-05-11 06:10:00 | 26.5 | 28 | 1.1 | N/A | 0.085 | 44 | Online | 1020C0058922/INVT_04 | Grid connected | 398.5 | 401.3 | 397.7 | 231.4 | 230.8 | 232.1 | 7.212 | 7.215 | 7.252 | 97.08 | 45.7 | 0.996 | 49.9 | 5.039 | -0.108 | 2.51 | 5.188 | 679.3 | 679.3 | 673.7 | 673.7 | 685 | 685 | 691.1 | 691.1 | 690.8 | 690.8 | 690.8 | 690.8 | 680 | 680 | 680.9 | 680.9 | 684.7 | 684.7 | 679.5 | 679.5 | 0.62 | -0.04 | 0.04 | 0.53 | 0.65 | -0.04 | 0.04 | 0.52 | 0.61 | -0.03 | 0.04 | 0.52 | 0.62 | -0.04 | 0.65 | -0.03 | 0.04 | 0.7 | 0.65 | -0.03 | 28677.95 | 2022/05/11 05:06:10 | 2022/05/10 18:05:40 | 2918.57 | 2931.28 | 2955.76 | 2918.38 | 2900.89 | 2897.04 | 2962.71 | 2978.78 | 2939.12 | 2950.25 | 4481.23 | 28675.01 | 0 | 29352.78 | 0
1637 | VNM - Đà Nẵng - Nhà Máy | /BCG Energy | 1020C0058922/EM001020C0058922 | 2022-05-11 06:15:00 | 26.3 | 28.1 | 1.2 | N/A | 0.098 | 48.3 | Online | 1020C0058922/INVT_04 | Grid connected | 394.7 | 396.4 | 393.8 | 229 | 228.3 | 228.9 | 8.042 | 8.056 | 8.112 | 97.27 | 45.9 | 0.996 | 50.05 | 5.548 | 0.034 | 2.95 | 5.7 | 691.3 | 691.3 | 679.7 | 679.7 | 691.1 | 691.1 | 685.4 | 685.4 | 675.1 | 675.1 | 684.9 | 684.9 | 679.4 | 679.4 | 684.8 | 684.8 | 689.8 | 689.8 | 679.5 | 679.5 | 0.82 | -0.04 | 0.04 | 0.73 | 0.85 | -0.04 | 0.04 | 0.72 | 0.81 | -0.03 | 0.04 | 0.72 | 0.82 | -0.04 | 0.85 | -0.03 | 0.04 | 0.7 | 0.85 | -0.03 | 28678.39 | 2022/05/11 05:06:10 | 2022/05/10 18:05:40 | 2918.62 | 2931.33 | 2955.8 | 2918.44 | 2900.94 | 2897.08 | 2962.76 | 2978.83 | 2939.17 | 2950.29 | 4481.66 | 28675.44 | 0 | 29353.26 | 0
1638 | VNM - Đà Nẵng - Nhà Máy | /BCG Energy | 1020C0058922/EM001020C0058922 | 2022-05-11 06:20:00 | 26.4 | 28.4 | 0.4 | N/A | 0.114 | 54.2 | Online | 1020C0058922/INVT_04 | Grid connected | 398.7 | 400.9 | 398.4 | 231 | 230.4 | 231.1 | 8.868 | 9.096 | 8.991 | 97.91 | 46.1 | 0.996 | 50.05 | 6.297 | -0.107 | 3.44 | 6.43 | 697.2 | 697.2 | 691.7 | 691.7 | 691 | 691 | 691.3 | 691.3 | 694.6 | 694.6 | 684.7 | 684.7 | 688.1 | 688.1 | 688.7 | 688.7 | 685.4 | 685.4 | 679.5 | 679.5 | 0.82 | -0.04 | 0.04 | 0.73 | 0.85 | -0.04 | 0.04 | 0.72 | 0.81 | -0.03 | 0.04 | 0.72 | 0.82 | -0.04 | 0.85 | -0.03 | 0.04 | 0.7 | 0.85 | -0.03 | 28678.88 | 2022/05/11 05:06:10 | 2022/05/10 18:05:40 | 2918.67 | 2931.37 | 2955.86 | 2918.48 | 2900.99 | 2897.14 | 2962.81 | 2978.89 | 2939.22 | 2950.35 | 4482.15 | 28675.93 | 0 | 29353.78 | 0
1639 | VNM - Đà Nẵng - Nhà Máy | /BCG Energy | 1020C0058922/EM001020C0058922 | 2022-05-11 06:25:00 | 26.7 | 28.7 | 0 | N/A | 0.131 | 62.2 | Online | 1020C0058922/INVT_04 | Grid connected | 402.1 | 403.7 | 401.1 | 234.1 | 233.5 | 233.2 | 10.304 | 10.347 | 10.358 | 97.75 | 46.3 | 0.996 | 50.07 | 7.289 | 0.087 | 4.01 | 7.458 | 696.2 | 696.2 | 683.4 | 683.4 | 697.1 | 697.1 | 691.4 | 691.4 | 702.6 | 702.6 | 692.9 | 692.9 | 691.4 | 691.4 | 686 | 686 | 691.4 | 691.4 | 691.4 | 691.4 | 1.02 | -0.04 | 0.04 | 0.93 | 1.05 | -0.04 | 0.04 | 0.92 | 1.01 | -0.03 | 0.04 | 0.92 | 1.02 | -0.04 | 1.05 | -0.03 | 0.04 | 0.9 | 1.05 | -0.03 | 28679.45 | 2022/05/11 05:06:10 | 2022/05/10 18:05:40 | 2918.73 | 2931.43 | 2955.92 | 2918.54 | 2901.05 | 2897.19 | 2962.87 | 2978.95 | 2939.27 | 2950.41 | 4482.72 | 28676.5 | 0 | 29354.36 | 0
1640 | VNM - Đà Nẵng - Nhà Máy | /BCG Energy | 1020C0058922/EM001020C0058922 | 2022-05-11 06:30:00 | 27 | 29.3 | 0 | N/A | 0.151 | 68.9 | Online | 1020C0058922/INVT_04 | Grid connected | 402.1 | 403.4 | 401.1 | 234.1 | 233.5 | 233.2 | 11.588 | 11.627 | 11.635 | 97.9 | 46.7 | 0.996 | 50.12 | 8.134 | -0.003 | 4.65 | 8.303 | 694.9 | 694.9 | 692.8 | 692.8 | 686.5 | 686.5 | 697.4 | 697.4 | 696.7 | 696.7 | 692.3 | 692.3 | 697.3 | 697.3 | 692 | 692 | 697.4 | 697.4 | 691.5 | 691.5 | 1.02 | -0.04 | 0.04 | 0.93 | 1.25 | -0.04 | 0.04 | 1.12 | 1.21 | -0.03 | 0.04 | 1.12 | 1.22 | -0.04 | 1.25 | -0.03 | 0.04 | 1.1 | 1.05 | -0.03 | 28680.09 | 2022/05/11 05:06:10 | 2022/05/10 18:05:40 | 2918.8 | 2931.5 | 2955.99 | 2918.61 | 2901.12 | 2897.26 | 2962.94 | 2979.02 | 2939.34 | 2950.47 | 4483.37 | 28677.15 | 0 | 29355.05 | 0
1641 | VNM - Đà Nẵng - Nhà Máy | /BCG Energy | 1020C0058922/EM001020C0058922 | 2022-05-11 06:35:00 | 26.9 | 29.7 | 0 | N/A | 0.173 | 75.8 | Online | 1020C0058922/INVT_04 | Grid connected | 402.1 | 403.3 | 402 | 234.1 | 233.4 | 233.2 | 12.637 | 12.691 | 12.676 | 98.02 | 46.9 | 0.996 | 50.17 | 8.978 | -0.251 | 5.37 | 9.159 | 692.1 | 692.1 | 697.7 | 697.7 | 695.2 | 695.2 | 703.4 | 703.4 | 690.6 | 690.6 | 696.8 | 696.8 | 697.3 | 697.3 | 698 | 698 | 697.4 | 697.4 | 694.2 | 694.2 | 1.22 | -0.04 | 0.04 | 1.13 | 1.25 | -0.04 | 0.04 | 1.12 | 1.21 | -0.03 | 0.04 | 1.12 | 1.22 | -0.04 | 1.25 | -0.03 | 0.04 | 1.1 | 1.25 | -0.03 | 28680.81 | 2022/05/11 05:06:10 | 2022/05/10 18:05:40 | 2918.87 | 2931.57 | 2956.06 | 2918.68 | 2901.19 | 2897.33 | 2963.02 | 2979.09 | 2939.41 | 2950.55 | 4484.08 | 28677.86 | 0 | 29355.77 | 0
1642 | VNM - Đà Nẵng - Nhà Máy | /BCG Energy | 1020C0058922/EM001020C0058922 | 2022-05-11 06:40:00 | 26.6 | 29.9 | 0 | N/A | 0.196 | 81.6 | Online | 1020C0058922/INVT_04 | Grid connected | 402.1 | 403.4 | 401 | 233.1 | 232.4 | 233.2 | 13.724 | 13.635 | 13.722 | 98.15 | 47.1 | 0.996 | 50.18 | 9.644 | 0.167 | 6.14 | 9.828 | 702.1 | 702.1 | 691.8 | 691.8 | 697 | 697 | 703.4 | 703.4 | 690.6 | 690.6 | 690.8 | 690.8 | 691.4 | 691.4 | 698.2 | 698.2 | 697.3 | 697.3 | 697.5 | 697.5 | 1.43 | -0.04 | 0.04 | 1.33 | 1.45 | -0.04 | 0.04 | 1.32 | 1.41 | -0.03 | 0.04 | 1.32 | 1.42 | -0.04 | 1.45 | -0.03 | 0.04 | 1.3 | 1.45 | -0.03 | 28681.58 | 2022/05/11 05:06:10 | 2022/05/10 18:05:40 | 2918.95 | 2931.64 | 2956.14 | 2918.75 | 2901.27 | 2897.41 | 2963.1 | 2979.17 | 2939.49 | 2950.63 | 4484.86 | 28678.64 | 0 | 29356.55 | 0
1643 | VNM - Đà Nẵng - Nhà Máy | /BCG Energy | 1020C0058922/EM001020C0058922 | 2022-05-11 06:45:00 | 27.2 | 30.5 | 0 | N/A | 0.221 | 86.4 | Online | 1020C0058922/INVT_04 | Grid connected | 403.6 | 404.2 | 401.7 | 234.1 | 233.3 | 233.2 | 14.474 | 14.529 | 14.514 | 98.27 | 47.1 | 0.996 | 50.19 | 10.226 | 0.07 | 6.97 | 10.407 | 697.3 | 697.3 | 702.7 | 702.7 | 703 | 703 | 703.3 | 703.3 | 702.6 | 702.6 | 702.8 | 702.8 | 692.3 | 692.3 | 693.3 | 693.3 | 697.4 | 697.4 | 693.2 | 693.2 | 1.43 | -0.04 | 0.04 | 1.33 | 1.45 | -0.04 | 0.04 | 1.32 | 1.41 | -0.03 | 0.04 | 1.32 | 1.42 | -0.04 | 1.45 | -0.03 | 0.04 | 1.3 | 1.45 | -0.03 | 28682.41 | 2022/05/11 05:06:10 | 2022/05/10 18:05:40 | 2919.04 | 2931.73 | 2956.23 | 2918.83 | 2901.36 | 2897.49 | 2963.19 | 2979.26 | 2939.58 | 2950.72 | 4485.69 | 28679.47 | 0 | 29357.43 | 0
1644 | VNM - Đà Nẵng - Nhà Máy | /BCG Energy | 1020C0058922/EM001020C0058922 | 2022-05-11 06:50:00 | 27.4 | 30.9 | 0 | N/A | 0.248 | 93.1 | Online | 1020C0058922/INVT_04 | Grid connected | 401.4 | 402 | 400.6 | 233 | 232.3 | 233.2 | 15.659 | 15.642 | 15.631 | 98.26 | 47.3 | 0.996 | 50.03 | 11.003 | -0.202 | 7.84 | 11.199 | 698 | 698 | 691.9 | 691.9 | 696.9 | 696.9 | 697.6 | 697.6 | 702.8 | 702.8 | 702.9 | 702.9 | 697.4 | 697.4 | 692 | 692 | 697.1 | 697.1 | 697.6 | 697.6 | 1.43 | -0.04 | 0.04 | 1.53 | 1.65 | -0.04 | 0.04 | 1.52 | 1.61 | -0.03 | 0.04 | 1.52 | 1.62 | -0.04 | 1.65 | -0.03 | 0.04 | 1.5 | 1.65 | -0.03 | 28683.28 | 2022/05/11 05:06:10 | 2022/05/10 18:05:40 | 2919.13 | 2931.82 | 2956.32 | 2918.93 | 2901.45 | 2897.59 | 2963.28 | 2979.35 | 2939.66 | 2950.81 | 4486.56 | 28680.34 | 0 | 29358.34 | 0
1645 | VNM - Đà Nẵng - Nhà Máy | /BCG Energy | 1020C0058922/EM001020C0058922 | 2022-05-11 06:55:00 | 27.5 | 31.3 | 0 | N/A | 0.277 | 102.4 | Online | 1020C0058922/INVT_04 | Grid connected | 396.6 | 398.2 | 396.3 | 231 | 230.2 | 230.9 | 17.361 | 17.394 | 17.384 | 98.26 | 47.5 | 0.996 | 49.87 | 12.122 | -0.053 | 8.81 | 12.336 | 700.4 | 700.4 | 699.5 | 699.5 | 703.1 | 703.1 | 697.4 | 697.4 | 708.6 | 708.6 | 706.7 | 706.7 | 701.5 | 701.5 | 702.5 | 702.5 | 703.4 | 703.4 | 702.3 | 702.3 | 1.63 | -0.04 | 0.04 | 1.53 | 1.65 | -0.04 | 0.04 | 1.52 | 1.61 | -0.03 | 0.04 | 1.52 | 1.82 | -0.04 | 1.65 | -0.03 | 0.04 | 1.7 | 1.65 | -0.03 | 28684.25 | 2022/05/11 05:06:10 | 2022/05/10 18:05:40 | 2919.23 | 2931.91 | 2956.42 | 2919.02 | 2901.55 | 2897.68 | 2963.38 | 2979.46 | 2939.76 | 2950.91 | 4487.52 | 28681.3 | 0 | 29359.32 | 0
1646 | VNM - Đà Nẵng - Nhà Máy | /BCG Energy | 1020C0058922/EM001020C0058922 | 2022-05-11 07:00:00 | 27.8 | 31.9 | 0 | N/A | 0.31 | 115.8 | Online | 1020C0058922/INVT_04 | Grid connected | 396.6 | 398.2 | 396.5 | 231 | 230.1 | 229.9 | 19.733 | 19.821 | 19.778 | 98.26 | 47.7 | 0.996 | 49.97 | 13.748 | 0.089 | 9.88 | 13.997 | 699.1 | 699.1 | 694.6 | 694.6 | 697.1 | 697.1 | 703.4 | 703.4 | 708.6 | 708.6 | 699.6 | 699.6 | 706.4 | 706.4 | 701.3 | 701.3 | 697.3 | 697.3 | 699.9 | 699.9 | 1.83 | -0.04 | 0.04 | 1.93 | 1.85 | -0.04 | 0.04 | 1.72 | 1.81 | -0.03 | 0.04 | 1.92 | 2.03 | -0.04 | 2.06 | -0.03 | 0.04 | 1.9 | 1.85 | -0.03 | 28685.32 | 2022/05/11 05:06:10 | 2022/05/10 18:05:40 | 2919.34 | 2932.03 | 2956.53 | 2919.13 | 2901.66 | 2897.79 | 2963.49 | 2979.57 | 2939.87 | 2951.02 | 4488.6 | 28682.38 | 0 | 29360.43 | 0
1647 | VNM - Đà Nẵng - Nhà Máy | /BCG Energy | 1020C0058922/EM001020C0058922 | 2022-05-11 07:05:00 | 27.6 | 32.1 | 0 | N/A | 0.347 | 134 | Online | 1020C0058922/INVT_04 | Grid connected | 395.6 | 396.2 | 394.4 | 230 | 229.1 | 228.9 | 22.975 | 22.892 | 22.874 | 98.58 | 47.9 | 0.996 | 50.05 | 15.921 | 0.25 | 11.13 | 16.152 | 703.1 | 703.1 | 709.6 | 709.6 | 697.9 | 697.9 | 708.6 | 708.6 | 708.5 | 708.5 | 696.7 | 696.7 | 703.3 | 703.3 | 697.9 | 697.9 | 698.6 | 698.6 | 703.4 | 703.4 | 2.23 | -0.04 | 0.04 | 2.13 | 2.26 | -0.04 | 0.04 | 2.13 | 2.22 | -0.03 | 0.04 | 2.12 | 2.23 | -0.04 | 2.26 | -0.03 | 0.04 | 2.1 | 2.26 | -0.03 | 28686.57 | 2022/05/11 05:06:10 | 2022/05/10 18:05:40 | 2919.46 | 2932.15 | 2956.66 | 2919.26 | 2901.78 | 2897.91 | 2963.62 | 2979.7 | 2940 | 2951.15 | 4489.85 | 28683.63 | 0 | 29361.69 | 0
1648 | VNM - Đà Nẵng - Nhà Máy | /BCG Energy | 1020C0058922/EM001020C0058922 | 2022-05-11 07:10:00 | 27.4 | 32.6 | 0 | N/A | 0.391 | 155.1 | Online | 1020C0058922/INVT_04 | Grid connected | 394.6 | 395.1 | 393.4 | 230 | 228 | 228.9 | 26.554 | 26.614 | 26.6 | 98.58 | 48.1 | 0.996 | 49.93 | 18.43 | 0.364 | 12.55 | 18.697 | 707.3 | 707.3 | 703.7 | 703.7 | 697.1 | 697.1 | 709.4 | 709.4 | 702.6 | 702.6 | 707.7 | 707.7 | 703.3 | 703.3 | 698.4 | 698.4 | 703.4 | 703.4 | 703.6 | 703.6 | 2.64 | -0.01 | 0.04 | 2.53 | 2.67 | -0.04 | 0.04 | 2.54 | 2.62 | -0.03 | 0.04 | 2.52 | 2.63 | -0.04 | 2.67 | -0.03 | 0.04 | 2.52 | 2.66 | -0.03 | 28687.99 | 2022/05/11 05:06:10 | 2022/05/10 18:05:40 | 2919.61 | 2932.29 | 2956.81 | 2919.4 | 2901.93 | 2898.06 | 2963.77 | 2979.85 | 2940.14 | 2951.3 | 4491.28 | 28685.06 | 0 | 29363.16 | 0
1649 | VNM - Đà Nẵng - Nhà Máy | /BCG Energy | 1020C0058922/EM001020C0058922 | 2022-05-11 07:15:00 | 27.5 | 33.2 | 0 | N/A | 0.44 | 177.2 | Online | 1020C0058922/INVT_04 | Grid connected | 393.4 | 393.4 | 391.8 | 228.9 | 227 | 227.5 | 30.672 | 30.896 | 30.822 | 98.58 | 48.1 | 0.996 | 50.02 | 21.11 | -0.541 | 14.19 | 21.416 | 707.8 | 707.8 | 712 | 712 | 703.2 | 703.2 | 703.3 | 703.3 | 702.6 | 702.6 | 705 | 705 | 703.5 | 703.5 | 704.1 | 704.1 | 697.4 | 697.4 | 700.5 | 700.5 | 2.85 | 0 | 0.04 | 2.95 | 3.08 | 0 | 0 | 2.95 | 3.02 | -0.03 | 0 | 2.93 | 3.03 | 0 | 3.1 | 0 | 0 | 2.94 | 3.08 | 0 | 28689.63 | 2022/05/11 05:06:10 | 2022/05/10 18:05:40 | 2919.78 | 2932.46 | 2956.98 | 2919.56 | 2902.09 | 2898.22 | 2963.94 | 2980.02 | 2940.31 | 2951.47 | 4492.92 | 28686.7 | 0 | 29364.83 | 0
1650 | VNM - Đà Nẵng - Nhà Máy | /BCG Energy | 1020C0058922/EM001020C0058922 | 2022-05-11 07:20:00 | 27.6 | 34 | 0 | N/A | 0.501 | 217.8 | Online | 1020C0058922/INVT_04 | Grid connected | 389.1 | 388.7 | 387.6 | 225.9 | 224 | 225.4 | 37.994 | 38.112 | 38.047 | 98.47 | 48.5 | 0.996 | 49.95 | 25.88 | -0.006 | 16.15 | 26.282 | 709.3 | 709.3 | 715.7 | 715.7 | 703.2 | 703.2 | 715.4 | 715.4 | 708.6 | 708.6 | 702.8 | 702.8 | 703.3 | 703.3 | 704 | 704 | 703.6 | 703.6 | 709.5 | 709.5 | 3.67 | 0 | 0 | 3.59 | 3.68 | 0 | 0 | 3.6 | 3.64 | 0 | 0 | 3.56 | 3.66 | 0 | 3.72 | 0 | 0 | 3.57 | 3.72 | 0 | 28691.61 | 2022/05/11 05:06:10 | 2022/05/10 18:05:40 | 2919.98 | 2932.66 | 2957.18 | 2919.77 | 2902.29 | 2898.41 | 2964.14 | 2980.22 | 2940.51 | 2951.67 | 4494.91 | 28688.69 | 0 | 29366.83 | 0
1651 | VNM - Đà Nẵng - Nhà Máy | /BCG Energy | 1020C0058922/EM001020C0058922 | 2022-05-11 07:25:00 | 28.2 | 35.1 | 0.6 | N/A | 0.57 | 251 | Online | 1020C0058922/INVT_04 | Grid connected | 384.7 | 385 | 384.2 | 223.7 | 221.9 | 222.8 | 44.249 | 44.481 | 44.286 | 98.47 | 48.9 | 0.996 | 49.94 | 29.792 | 0.036 | 18.46 | 30.255 | 706.1 | 706.1 | 711.7 | 711.7 | 703 | 703 | 709.4 | 709.4 | 696.6 | 696.6 | 706.5 | 706.5 | 713.3 | 713.3 | 705.7 | 705.7 | 709.4 | 709.4 | 702.1 | 702.1 | 4.08 | 0 | 0 | 3.99 | 4.3 | 0 | 0 | 4.23 | 4.26 | 0 | 0 | 4.17 | 4.26 | 0 | 4.34 | 0 | 0 | 4.18 | 4.34 | 0 | 28693.9 | 2022/05/11 05:06:10 | 2022/05/10 18:05:40 | 2920.21 | 2932.88 | 2957.42 | 2920 | 2902.52 | 2898.65 | 2964.37 | 2980.46 | 2940.74 | 2951.9 | 4497.2 | 28690.98 | 0 | 29369.15 | 0
1652 | VNM - Đà Nẵng - Nhà Máy | /BCG Energy | 1020C0058922/EM001020C0058922 | 2022-05-11 07:30:00 | 29.3 | 38.2 | 0 | N/A | 0.678 | 564 | Online | 1020C0058922/INVT_04 | Grid connected | 394.6 | 393.5 | 393.4 | 230 | 226.4 | 227.2 | 96.174 | 96.376 | 96.141 | 98.37 | 49.3 | 0.996 | 50.09 | 66.032 | 0.186 | 21.94 | 67.167 | 715.2 | 715.2 | 709.7 | 709.7 | 713.2 | 713.2 | 713.8 | 713.8 | 709.5 | 709.5 | 708.9 | 708.9 | 703.3 | 703.3 | 710 | 710 | 713.3 | 713.3 | 709.5 | 709.5 | 9.04 | 0 | 0 | 9.18 | 10.15 | 0 | 0 | 10.02 | 9.05 | 0 | 0 | 9.13 | 9.29 | 0 | 9.32 | 0 | 0 | 9.12 | 9.21 | 0 | 28697.38 | 2022/05/11 05:06:10 | 2022/05/10 18:05:40 | 2920.55 | 2933.23 | 2957.8 | 2920.37 | 2902.86 | 2898.99 | 2964.73 | 2980.81 | 2941.1 | 2952.25 | 4500.72 | 28694.5 | 0 | 29372.69 | 0
1653 | VNM - Đà Nẵng - Nhà Máy | /BCG Energy | 1020C0058922/EM001020C0058922 | 2022-05-11 07:35:00 | 29 | 41.2 | 0.9 | N/A | 0.833 | 361.6 | Online | 1020C0058922/INVT_04 | Grid connected | 393.2 | 392.1 | 391.6 | 228.9 | 226.2 | 227.2 | 61.969 | 61.999 | 61.915 | 98.4 | 48.2 | 0.996 | 50.18 | 42.323 | 0.23 | 26.88 | 42.981 | 697.3 | 697.3 | 697.7 | 697.7 | 697 | 697 | 692.3 | 692.3 | 695.1 | 695.1 | 696.8 | 696.8 | 691.3 | 691.3 | 691.9 | 691.9 | 697.4 | 697.4 | 691.8 | 691.8 | 6.1 | 0 | 0 | 5.96 | 6.46 | 0 | 0 | 6.42 | 6.08 | 0 | 0 | 6.08 | 6.34 | 0 | 6.33 | 0 | 0 | 6.04 | 6.27 | 0 | 28702.36 | 2022/05/11 05:06:10 | 2022/05/10 18:05:40 | 2921.06 | 2933.73 | 2958.34 | 2920.91 | 2903.35 | 2899.48 | 2965.22 | 2981.32 | 2941.59 | 2952.75 | 4505.67 | 28699.45 | 0 | 29377.75 | 0
1654 | VNM - Đà Nẵng - Nhà Máy | /BCG Energy | 1020C0058922/EM001020C0058922 | 2022-05-11 07:40:00 | 28.5 | 39.7 | 1.1 | N/A | 0.942 | 350.4 | Online | 1020C0058922/INVT_04 | Grid connected | 393.1 | 393.4 | 391.7 | 228.9 | 226.2 | 227.2 | 59.908 | 60.029 | 59.89 | 98.4 | 50 | 0.996 | 50.19 | 40.979 | 0.09 | 30.51 | 41.62 | 697.3 | 697.3 | 697.7 | 697.7 | 693.7 | 693.7 | 688.5 | 688.5 | 700.3 | 700.3 | 696.8 | 696.8 | 691.3 | 691.3 | 691.9 | 691.9 | 688.9 | 688.9 | 691.5 | 691.5 | 5.84 | 0 | 0 | 5.87 | 6.29 | 0 | 0 | 6.07 | 5.84 | 0 | 0 | 5.85 | 5.95 | 0 | 5.98 | 0 | 0 | 5.96 | 6.03 | 0 | 28705.95 | 2022/05/11 05:06:10 | 2022/05/10 18:05:40 | 2921.41 | 2934.08 | 2958.72 | 2921.29 | 2903.71 | 2899.85 | 2965.6 | 2981.69 | 2941.96 | 2953.12 | 4509.25 | 28703.03 | 0 | 29381.43 | 0
1655 | VNM - Đà Nẵng - Nhà Máy | /BCG Energy | 1020C0058922/EM001020C0058922 | 2022-05-11 07:45:00 | 29 | 38.8 | 0.7 | N/A | 1.045 | 324.4 | Online | 1020C0058922/INVT_04 | Grid connected | 390.7 | 391.3 | 390.2 | 227.9 | 225.2 | 226.2 | 56.002 | 56.26 | 56.068 | 98.4 | 52 | 0.996 | 50.16 | 38.08 | 0.323 | 33.83 | 38.672 | 697.4 | 697.4 | 702.8 | 702.8 | 697.1 | 697.1 | 685.4 | 685.4 | 690.6 | 690.6 | 696.1 | 696.1 | 690.5 | 690.5 | 692 | 692 | 691.4 | 691.4 | 691.5 | 691.5 | 5.42 | 0 | 0 | 5.41 | 5.86 | 0 | 0 | 5.64 | 5.61 | 0 | 0 | 5.63 | 5.75 | 0 | 5.75 | 0 | 0 | 5.51 | 5.62 | 0 | 28709.31 | 2022/05/11 05:06:10 | 2022/05/10 18:05:40 | 2921.74 | 2934.42 | 2959.08 | 2921.64 | 2904.05 | 2900.18 | 2965.94 | 2982.03 | 2942.3 | 2953.46 | 4512.58 | 28706.36 | 0 | 29384.84 | 0
1656 | VNM - Đà Nẵng - Nhà Máy | /BCG Energy | 1020C0058922/EM001020C0058922 | 2022-05-11 07:50:00 | 28.8 | 38.2 | 0.9 | N/A | 1.142 | 327.3 | Online | 1020C0058922/INVT_04 | Grid connected | 390.7 | 390.2 | 389.5 | 226.9 | 225.2 | 225.2 | 56.251 | 56.28 | 56.151 | 98.4 | 52.8 | 0.996 | 50.02 | 38.229 | -0.697 | 37.01 | 38.827 | 697.2 | 697.2 | 697.7 | 697.7 | 692.9 | 692.9 | 689.2 | 689.2 | 687.9 | 687.9 | 696.9 | 696.9 | 691.4 | 691.4 | 686 | 686 | 691.4 | 691.4 | 697.4 | 697.4 | 5.42 | 0 | 0 | 5.41 | 5.65 | 0 | 0 | 5.64 | 5.41 | 0 | 0 | 5.42 | 5.54 | 0 | 5.55 | 0 | 0 | 5.51 | 5.62 | 0 | 28712.45 | 2022/05/11 05:06:10 | 2022/05/10 18:05:40 | 2922.06 | 2934.73 | 2959.41 | 2921.96 | 2904.36 | 2900.5 | 2966.27 | 2982.35 | 2942.62 | 2953.78 | 4515.75 | 28709.53 | 0 | 29388.04 | 0
1657 | VNM - Đà Nẵng - Nhà Máy | /BCG Energy | 1020C0058922/EM001020C0058922 | 2022-05-11 07:55:00 | 28.6 | 38 | 1.4 | N/A | 1.242 | 348.2 | Online | 1020C0058922/INVT_04 | Grid connected | 391 | 390.2 | 389.3 | 226.9 | 225.2 | 225.2 | 59.626 | 59.78 | 59.682 | 98.4 | 53 | 0.996 | 49.96 | 40.632 | -0.398 | 40.25 | 41.272 | 697.3 | 697.3 | 701.4 | 701.4 | 697.1 | 697.1 | 685.4 | 685.4 | 684.6 | 684.6 | 698.9 | 698.9 | 691.3 | 691.3 | 688.7 | 688.7 | 685.4 | 685.4 | 694.5 | 694.5 | 5.85 | 0 | 0 | 5.83 | 6.06 | 0 | 0 | 6.07 | 5.81 | 0 | 0 | 5.83 | 5.96 | 0 | 5.95 | 0 | 0 | 5.91 | 5.83 | 0 | 28715.69 | 2022/05/11 05:06:10 | 2022/05/10 18:05:40 | 2922.39 | 2935.06 | 2959.75 | 2922.31 | 2904.68 | 2900.82 | 2966.6 | 2982.69 | 2942.94 | 2954.11 | 4519 | 28712.78 | 0 | 29391.35 | 0
1658 | VNM - Đà Nẵng - Nhà Máy | /BCG Energy | 1020C0058922/EM001020C0058922 | 2022-05-11 08:00:00 | 29.1 | 38 | 0.8 | N/A | 1.349 | 348.2 | Online | 1020C0058922/INVT_04 | Grid connected | 391.2 | 391.2 | 389.3 | 228 | 225.2 | 226.2 | 60.047 | 60.274 | 60.109 | 98.4 | 51.9 | 0.996 | 50.03 | 40.86 | -0.04 | 43.73 | 41.499 | 697.3 | 697.3 | 697.7 | 697.7 | 691.1 | 691.1 | 686.4 | 686.4 | 689 | 689 | 690.7 | 690.7 | 691.3 | 691.3 | 686 | 686 | 696.8 | 696.8 | 692 | 692 | 5.87 | 0 | 0 | 5.86 | 6.28 | 0 | 0 | 6.05 | 5.83 | 0 | 0 | 6.03 | 5.99 | 0 | 6.18 | 0 | 0 | 5.94 | 6.03 | 0 | 28719.17 | 2022/05/11 05:06:10 | 2022/05/10 18:05:40 | 2922.74 | 2935.4 | 2960.11 | 2922.66 | 2905.03 | 2901.17 | 2966.95 | 2983.04 | 2943.3 | 2954.46 | 4522.48 | 28716.26 | 0 | 29394.86 | 0
1659 | VNM - Đà Nẵng - Nhà Máy | /BCG Energy | 1020C0058922/EM001020C0058922 | 2022-05-11 08:05:00 | 29.1 | 38.2 | 1 | N/A | 1.455 | 368 | Online | 1020C0058922/INVT_04 | Grid connected | 391.8 | 391.2 | 391.2 | 228.1 | 226.2 | 226.1 | 62.986 | 63.376 | 63.218 | 98.4 | 52.5 | 0.996 | 50 | 43.121 | -0.098 | 47.17 | 43.799 | 701.5 | 701.5 | 694.5 | 694.5 | 691.1 | 691.1 | 691.4 | 691.4 | 690.6 | 690.6 | 688.3 | 688.3 | 688.1 | 688.1 | 689.2 | 689.2 | 697.4 | 697.4 | 695.1 | 695.1 | 6.07 | 0 | 0 | 6.09 | 6.5 | 0 | 0 | 6.49 | 6.05 | 0 | 0 | 6.04 | 6.24 | 0 | 6.4 | 0 | 0 | 6.16 | 6.27 | 0 | 28722.61 | 2022/05/11 05:06:10 | 2022/05/10 18:05:40 | 2923.08 | 2935.76 | 2960.47 | 2923.02 | 2905.37 | 2901.52 | 2967.3 | 2983.4 | 2943.65 | 2954.81 | 4525.88 | 28719.66 | 0 | 29398.38 | 0
1660 | VNM - Đà Nẵng - Nhà Máy | /BCG Energy | 1020C0058922/EM001020C0058922 | 2022-05-11 08:10:00 | 29.4 | 39.4 | 1 | N/A | 1.569 | 378.6 | Online | 1020C0058922/INVT_04 | Grid connected | 393.8 | 393 | 392.3 | 229.1 | 227.2 | 227.2 | 64.659 | 64.757 | 64.702 | 98.4 | 52.3 | 0.996 | 50.09 | 44.194 | -0.286 | 50.87 | 44.89 | 691.3 | 691.3 | 691.7 | 691.7 | 690.5 | 690.5 | 691.6 | 691.6 | 690.6 | 690.6 | 690.8 | 690.8 | 685.3 | 685.3 | 692 | 692 | 696.4 | 696.4 | 691.5 | 691.5 | 6.3 | 0 | 0 | 6.32 | 6.9 | 0 | 0 | 6.71 | 6.28 | 0 | 0 | 6.28 | 6.49 | 0 | 6.64 | 0 | 0 | 6.37 | 6.42 | 0 | 28726.31 | 2022/05/11 05:06:10 | 2022/05/10 18:05:40 | 2923.46 | 2936.12 | 2960.86 | 2923.41 | 2905.73 | 2901.88 | 2967.67 | 2983.77 | 2944.02 | 2955.19 | 4529.63 | 28723.41 | 0 | 29402.11 | 0
1661 | VNM - Đà Nẵng - Nhà Máy | /BCG Energy | 1020C0058922/EM001020C0058922 | 2022-05-11 08:15:00 | 30.4 | 41.5 | 0.9 | N/A | 1.687 | 435.5 | Online | 1020C0058922/INVT_04 | Grid connected | 391.6 | 390.8 | 389.8 | 228.1 | 226.1 | 226.1 | 72.243 | 72.632 | 72.414 | 98.4 | 52.5 | 0.996 | 50 | 49.331 | -0.06 | 54.66 | 50.111 | 693.7 | 693.7 | 696.4 | 696.4 | 685.1 | 685.1 | 685.4 | 685.4 | 684.6 | 684.6 | 690.8 | 690.8 | 691.3 | 691.3 | 692 | 692 | 685.4 | 685.4 | 691.5 | 691.5 | 6.98 | 0 | 0 | 6.97 | 7.54 | 0 | 0 | 7.4 | 6.89 | 0 | 0 | 6.97 | 7.11 | 0 | 7.32 | 0 | 0 | 7.04 | 7.29 | 0 | 28730.15 | 2022/05/11 05:06:10 | 2022/05/10 18:05:40 | 2923.84 | 2936.51 | 2961.27 | 2923.81 | 2906.12 | 2902.26 | 2968.07 | 2984.17 | 2944.42 | 2955.58 | 4533.46 | 28727.24 | 0 | 29406.05 | 0
1662 | VNM - Đà Nẵng - Nhà Máy | /BCG Energy | 1020C0058922/EM001020C0058922 | 2022-05-11 08:20:00 | 30.1 | 42.1 | 1.1 | N/A | 1.809 | 404.9 | Online | 1020C0058922/INVT_04 | Grid connected | 391.7 | 391.7 | 390.8 | 228.1 | 226.1 | 226.1 | 73.738 | 73.96 | 73.854 | 98.4 | 52.7 | 0.996 | 50.15 | 50.363 | -0.224 | 58.61 | 51.162 | 691.3 | 691.3 | 691.7 | 691.7 | 685 | 685 | 684.5 | 684.5 | 690.2 | 690.2 | 684.8 | 684.8 | 685.3 | 685.3 | 680 | 680 | 686.9 | 686.9 | 685.5 | 685.5 | 6.57 | 0 | 0 | 6.51 | 7.54 | 0 | 0 | 7.49 | 7.42 | 0 | 0 | 7.54 | 7.72 | 0 | 7.67 | 0 | 0 | 7.66 | 7.64 | 0 | 28734.05 | 2022/05/11 05:06:10 | 2022/05/10 18:05:40 | 2924.23 | 2936.89 | 2961.68 | 2924.22 | 2906.51 | 2902.66 | 2968.47 | 2984.56 | 2944.81 | 2955.98 | 4537.36 | 28731.14 | 0 | 29410.01 | 0
1663 | VNM - Đà Nẵng - Nhà Máy | /BCG Energy | 1020C0058922/EM001020C0058922 | 2022-05-11 08:25:00 | 31.5 | 43.3 | 0.6 | N/A | 1.927 | 380 | Online | 1020C0058922/INVT_04 | Grid connected | 393.6 | 392.9 | 392.8 | 229.1 | 227.2 | 227.1 | 64.005 | 64.202 | 64.07 | 98.4 | 53 | 0.996 | 50.09 | 43.866 | 0.691 | 62.42 | 44.552 | 689.2 | 689.2 | 686.4 | 686.4 | 685.1 | 685.1 | 685.4 | 685.4 | 684.6 | 684.6 | 689.8 | 689.8 | 685.3 | 685.3 | 685.9 | 685.9 | 685.4 | 685.4 | 679.8 | 679.8 | 6.35 | 0 | 0 | 6.47 | 6.9 | 0 | 0 | 6.77 | 6.46 | 0 | 0 | 6.31 | 6.44 | 0 | 6.49 | 0 | 0 | 6.55 | 6.54 | 0 | 28737.86 | 2022/05/11 05:06:10 | 2022/05/10 18:05:40 | 2924.6 | 2937.28 | 2962.09 | 2924.63 | 2906.89 | 2903.04 | 2968.86 | 2984.95 | 2945.19 | 2956.36 | 4541.17 | 28734.95 | 0 | 29413.89 | 0
1664 | VNM - Đà Nẵng - Nhà Máy | /BCG Energy | 1020C0058922/EM001020C0058922 | 2022-05-11 08:30:00 | 33 | 44 | 1.1 | N/A | 2.044 | 411.2 | Online | 1020C0058922/INVT_04 | Grid connected | 394.3 | 392.9 | 392.7 | 229.1 | 227.1 | 227.1 | 68.769 | 68.756 | 68.705 | 98.4 | 53.2 | 0.996 | 50.1 | 47.093 | -0.492 | 66.17 | 47.839 | 685.3 | 685.3 | 691.7 | 691.7 | 688.5 | 688.5 | 685.4 | 685.4 | 686.2 | 686.2 | 684.8 | 684.8 | 685.3 | 685.3 | 680 | 680 | 682.1 | 682.1 | 685.5 | 685.5 | 7.01 | 0 | 0 | 6.9 | 7.32 | 0 | 0 | 7.23 | 6.73 | 0 | 0 | 6.75 | 6.86 | 0 | 6.96 | 0 | 0 | 6.81 | 6.95 | 0 | 28741.61 | 2022/05/11 05:06:10 | 2022/05/10 18:05:40 | 2924.99 | 2937.66 | 2962.49 | 2925.02 | 2907.26 | 2903.41 | 2969.23 | 2985.33 | 2945.58 | 2956.74 | 4544.93 | 28738.71 | 0 | 29417.71 | 0
1665 | VNM - Đà Nẵng - Nhà Máy | /BCG Energy | 1020C0058922/EM001020C0058922 | 2022-05-11 08:35:00 | 34 | 47.3 | 0.8 | N/A | 2.205 | 569.5 | Online | 1020C0058922/INVT_04 | Grid connected | 394.8 | 392.8 | 392.9 | 230.1 | 227.1 | 227.1 | 93.015 | 93.204 | 93.036 | 98.4 | 52.6 | 0.996 | 49.97 | 63.71 | -0.134 | 71.16 | 64.759 | 691.2 | 691.2 | 687.3 | 687.3 | 679 | 679 | 685.4 | 685.4 | 678.6 | 678.6 | 678.8 | 678.8 | 675 | 675 | 676 | 676 | 685.4 | 685.4 | 679.5 | 679.5 | 9.75 | 0 | 0 | 10.04 | 10.12 | 0 | 0 | 9.81 | 9.11 | 0 | 0 | 9.21 | 9.35 | 0 | 9.54 | 0 | 0 | 9.14 | 9.22 | 0 | 28746.6 | 2022/05/11 05:06:10 | 2022/05/10 18:05:40 | 2925.49 | 2938.16 | 2963.02 | 2925.54 | 2907.75 | 2903.9 | 2969.75 | 2985.84 | 2946.08 | 2957.25 | 4549.93 | 28743.71 | 0 | 29422.78 | 0
1666 | VNM - Đà Nẵng - Nhà Máy | /BCG Energy | 1020C0058922/EM001020C0058922 | 2022-05-11 08:40:00 | 33 | 50.8 | 1.3 | N/A | 2.399 | 588 | Online | 1020C0058922/INVT_04 | Grid connected | 394.7 | 392.8 | 392.9 | 230.1 | 227.1 | 227.1 | 96.643 | 96.921 | 96.686 | 98.3 | 52.8 | 0.996 | 50.04 | 66.343 | -0.517 | 77.08 | 67.469 | 679.2 | 679.2 | 674.8 | 674.8 | 673 | 673 | 679.4 | 679.4 | 678.6 | 678.6 | 666.9 | 666.9 | 678.2 | 678.2 | 679.2 | 679.2 | 679.4 | 679.4 | 673.5 | 673.5 | 10.04 | 0 | 0 | 10.32 | 10.73 | 0 | 0 | 10.35 | 9.56 | 0 | 0 | 9.87 | 9.75 | 0 | 9.79 | 0 | 0 | 9.82 | 9.82 | 0 | 28752.52 | 2022/05/11 05:06:10 | 2022/05/10 18:05:40 | 2926.09 | 2938.76 | 2963.64 | 2926.17 | 2908.33 | 2904.5 | 2970.35 | 2986.45 | 2946.68 | 2957.85 | 4555.92 | 28749.7 | 0 | 29428.82 | 0
1667 | VNM - Đà Nẵng - Nhà Máy | /BCG Energy | 1020C0058922/EM001020C0058922 | 2022-05-11 08:45:00 | 31.6 | 48.8 | 1.2 | N/A | 2.576 | 528.8 | Online | 1020C0058922/INVT_04 | Grid connected | 393.6 | 392.6 | 391.6 | 229.5 | 226.1 | 226.1 | 87.237 | 87.304 | 87.234 | 98.38 | 54.4 | 1 | 50.01 | 59.529 | -0.295 | 82.22 | 60.509 | 674.3 | 674.3 | 679.6 | 679.6 | 666.9 | 666.9 | 661.3 | 661.3 | 666.6 | 666.6 | 664.7 | 664.7 | 667.3 | 667.3 | 667.9 | 667.9 | 661.3 | 661.3 | 667.5 | 667.5 | 8.94 | 0 | 0 | 8.76 | 9.44 | 0 | 0 | 9.3 | 8.81 | 0 | 0 | 9 | 9.14 | 0 | 9.18 | 0 | 0 | 9.12 | 9.11 | 0 | 28757.72 | 2022/05/11 05:06:10 | 2022/05/10 18:05:40 | 2926.59 | 2939.27 | 2964.19 | 2926.71 | 2908.87 | 2905.03 | 2970.89 | 2986.99 | 2947.22 | 2958.39 | 4561.04 | 28754.82 | 0 | 29434.15 | 0
1668 | VNM - Đà Nẵng - Nhà Máy | /BCG Energy | 1020C0058922/EM001020C0058922 | 2022-05-11 08:50:00 | 31.4 | 45.6 | 1.3 | N/A | 2.721 | 462.6 | Online | 1020C0058922/INVT_04 | Grid connected | 392.6 | 391.6 | 390.8 | 228.5 | 226.1 | 226.1 | 77.048 | 77.252 | 77.137 | 98.38 | 55.2 | 1 | 50.03 | 52.667 | -0.638 | 86.83 | 53.513 | 673.3 | 673.3 | 679.8 | 679.8 | 673.1 | 673.1 | 667.5 | 667.5 | 672.6 | 672.6 | 673.4 | 673.4 | 668.1 | 668.1 | 668 | 668 | 661.4 | 661.4 | 667.4 | 667.4 | 7.8 | 0 | 0 | 7.9 | 8.08 | 0 | 0 | 8.17 | 7.66 | 0 | 0 | 7.9 | 8.02 | 0 | 8.07 | 0 | 0 | 7.87 | 7.88 | 0 | 28762.27 | 2022/05/11 05:06:10 | 2022/05/10 18:05:40 | 2927.06 | 2939.73 | 2964.66 | 2927.18 | 2909.32 | 2905.48 | 2971.35 | 2987.46 | 2947.68 | 2958.85 | 4565.59 | 28759.37 | 0 | 29438.77 | 0
1669 | VNM - Đà Nẵng - Nhà Máy | /BCG Energy | 1020C0058922/EM001020C0058922 | 2022-05-11 08:55:00 | 31.8 | 45.7 | 1.1 | N/A | 2.868 | 472.1 | Online | 1020C0058922/INVT_04 | Grid connected | 392.6 | 390.7 | 390.9 | 228.4 | 226.1 | 226.1 | 79.487 | 79.658 | 79.541 | 98.38 | 55.6 | 1 | 50.09 | 54.103 | -0.086 | 91.44 | 54.977 | 682.8 | 682.8 | 679.7 | 679.7 | 667 | 667 | 673.4 | 673.4 | 672.7 | 672.7 | 677.2 | 677.2 | 668.6 | 668.6 | 668.9 | 668.9 | 673.4 | 673.4 | 673.5 | 673.5 | 8.03 | 0 | 0 | 8.11 | 8.44 | 0 | 0 | 8.27 | 8.13 | 0 | 0 | 8.09 | 8.31 | 0 | 8.18 | 0 | 0 | 8.09 | 8.29 | 0 | 28766.93 | 2022/05/11 05:06:10 | 2022/05/10 18:05:40 | 2927.52 | 2940.2 | 2965.15 | 2927.66 | 2909.79 | 2905.95 | 2971.83 | 2987.94 | 2948.16 | 2959.33 | 4570.2 | 28763.98 | 0 | 29443.53 | 0
1670 | VNM - Đà Nẵng - Nhà Máy | /BCG Energy | 1020C0058922/EM001020C0058922 | 2022-05-11 09:00:00 | 31.4 | 44 | 1.2 | N/A | 3.001 | 427.3 | Online | 1020C0058922/INVT_04 | Grid connected | 391.7 | 390.7 | 389.9 | 228.4 | 225.1 | 226.1 | 72.629 | 72.693 | 72.498 | 98.38 | 56 | 1 | 50.15 | 49.398 | 1.244 | 95.76 | 50.185 | 674.8 | 674.8 | 685.7 | 685.7 | 667.1 | 667.1 | 673.4 | 673.4 | 672.6 | 672.6 | 675.2 | 675.2 | 676.6 | 676.6 | 670.9 | 670.9 | 673.4 | 673.4 | 673.5 | 673.5 | 7.21 | 0 | 0 | 7.24 | 7.6 | 0 | 0 | 7.62 | 7.3 | 0 | 0 | 7.4 | 7.5 | 0 | 7.57 | 0 | 0 | 7.43 | 7.41 | 0 | 28771.2 | 2022/05/11 05:06:10 | 2022/05/10 18:05:40 | 2927.96 | 2940.63 | 2965.6 | 2928.1 | 2910.21 | 2906.38 | 2972.27 | 2988.37 | 2948.6 | 2959.76 | 4574.52 | 28768.3 | 0 | 29447.88 | 0
1671 | VNM - Đà Nẵng - Nhà Máy | /BCG Energy | 1020C0058922/EM001020C0058922 | 2022-05-11 09:05:00 | 32 | 45.1 | 1 | N/A | 3.134 | 489.3 | Online | 1020C0058922/INVT_04 | Grid connected | 390.7 | 389.8 | 390 | 228.4 | 225.1 | 225.1 | 82.836 | 82.999 | 82.911 | 98.38 | 56 | 1 | 49.93 | 56.36 | -0.02 | 100 | 57.288 | 679.3 | 679.3 | 685.6 | 685.6 | 679.1 | 679.1 | 673.4 | 673.4 | 678.7 | 678.7 | 678.2 | 678.2 | 672.6 | 672.6 | 669.1 | 669.1 | 673.4 | 673.4 | 679.5 | 679.5 | 8.1 | 0 | 0 | 8.13 | 8.67 | 0 | 0 | 8.53 | 8.22 | 0 | 0 | 8.39 | 8.53 | 0 | 8.62 | 0 | 0 | 8.53 | 8.34 | 0 | 28775.44 | 2022/05/11 05:06:10 | 2022/05/10 18:05:40 | 2928.38 | 2941.07 | 2966.04 | 2928.54 | 2910.64 | 2906.81 | 2972.7 | 2988.81 | 2949.02 | 2960.19 | 4578.77 | 28772.55 | 0 | 29452.2 | 0
1672 | VNM - Đà Nẵng - Nhà Máy | /BCG Energy | 1020C0058922/EM001020C0058922 | 2022-05-11 09:10:00 | 31.9 | 46.3 | 1.7 | N/A | 3.298 | 576.1 | Online | 1020C0058922/INVT_04 | Grid connected | 392.8 | 391 | 390.1 | 229.3 | 225.1 | 225.1 | 95.379 | 95.687 | 95.419 | 98.38 | 56.1 | 1 | 50.07 | 65.022 | 2.027 | 104.18 | 66.1 | 681.5 | 681.5 | 673.6 | 673.6 | 673 | 673 | 670.1 | 670.1 | 676.4 | 676.4 | 672.8 | 672.8 | 673.3 | 673.3 | 676.2 | 676.2 | 679.4 | 679.4 | 679.5 | 679.5 | 9.63 | 0 | 0 | 9.82 | 10.03 | 0 | 0 | 9.91 | 9.54 | 0 | 0 | 9.55 | 9.94 | 0 | 9.85 | 0 | 0 | 9.85 | 9.69 | 0 | 28779.62 | 2022/05/11 05:06:10 | 2022/05/10 18:05:40 | 2928.8 | 2941.49 | 2966.48 | 2928.97 | 2911.06 | 2907.23 | 2973.13 | 2989.24 | 2949.45 | 2960.62 | 4582.89 | 28776.67 | 0 | 29456.47 | 0
1673 | VNM - Đà Nẵng - Nhà Máy | /BCG Energy | 1020C0058922/EM001020C0058922 | 2022-05-11 09:15:00 | 33.2 | 47.7 | 0 | N/A | 3.47 | 552.2 | Online | 1020C0058922/INVT_04 | Grid connected | 392.6 | 390.8 | 390.1 | 229.3 | 226.1 | 226.1 | 92.495 | 92.705 | 92.291 | 98.38 | 56.2 | 1 | 50.08 | 62.971 | 0.741 | 109.59 | 64.021 | 678.8 | 678.8 | 674.3 | 674.3 | 672.7 | 672.7 | 667.4 | 667.4 | 667.1 | 667.1 | 672.4 | 672.4 | 661.3 | 661.3 | 668 | 668 | 672.7 | 672.7 | 672 | 672 | 9.23 | 0 | 0 | 9.52 | 9.9 | 0 | 0 | 9.73 | 9.29 | 0 | 0 | 9.45 | 9.62 | 0 | 9.58 | 0 | 0 | 9.5 | 9.53 | 0 | 28785.03 | 2022/05/11 05:06:10 | 2022/05/10 18:05:40 | 2929.35 | 2942.04 | 2967.04 | 2929.53 | 2911.6 | 2907.77 | 2973.69 | 2989.79 | 2950.01 | 2961.18 | 4588.35 | 28782.13 | 0 | 29462 | 0
1674 | VNM - Đà Nẵng - Nhà Máy | /BCG Energy | 1020C0058922/EM001020C0058922 | 2022-05-11 09:20:00 | 33.4 | 49.5 | 0.9 | N/A | 3.655 | 749.1 | Online | 1020C0058922/INVT_04 | Grid connected | 394.7 | 393.1 | 392.1 | 230.3 | 226.1 | 226.1 | 111.355 | 111.547 | 111.239 | 97.96 | 56.4 | 1 | 50.18 | 76.17 | -0.414 | 115.29 | 77.756 | 739.1 | 739.1 | 739.1 | 739.1 | 738.5 | 738.5 | 738.8 | 738.8 | 737.9 | 737.9 | 737.9 | 737.9 | 738.7 | 738.7 | 739.1 | 739.1 | 738.5 | 738.5 | 739.2 | 739.2 | 9.33 | 0 | 0 | 9.56 | 10.35 | 0 | 0 | 10.1 | 10.62 | 0 | 0 | 10.81 | 10.89 | 0 | 11.05 | 0 | 0 | 10.93 | 10.84 | 0 | 28790.73 | 2022/05/11 05:06:10 | 2022/05/10 18:05:40 | 2929.92 | 2942.61 | 2967.63 | 2930.11 | 2912.18 | 2908.34 | 2974.28 | 2990.39 | 2950.59 | 2961.76 | 4594.15 | 28787.93 | 0 | 29467.81 | 0
1675 | VNM - Đà Nẵng - Nhà Máy | /BCG Energy | 1020C0058922/EM001020C0058922 | 2022-05-11 09:25:00 | 32.6 | 49.8 | 1.5 | N/A | 3.849 | 575.7 | Online | 1020C0058922/INVT_04 | Grid connected | 389.4 | 390.3 | 388.5 | 226.2 | 225.1 | 226.1 | 0.096 | 0.095 | 0.096 | 0 | 57.4 | 0 | 50.12 | 0 | -0.005 | 120.72 | 0 | 812.1 | 812.1 | 815.3 | 815.3 | 812.6 | 812.6 | 811.1 | 811.1 | 813.7 | 813.7 | 811.8 | 811.8 | 812.3 | 812.3 | 813.7 | 813.7 | 811.3 | 811.3 | 811.6 | 811.6 | 0.05 | 0 | 0 | 0.12 | 0.05 | 0 | 0 | -0.03 | 0.04 | 0 | 0 | -0.02 | 0.03 | 0 | 0.06 | 0 | 0 | -0.06 | 0.04 | 0 | 28796.16 | 2022/05/11 05:06:10 | 2022/05/10 18:05:40 | 2930.46 | 2943.16 | 2968.2 | 2930.67 | 2912.73 | 2908.89 | 2974.84 | 2990.95 | 2951.15 | 2962.32 | 4599.43 | 28793.21 | 0 | 29473.37 | 0
1676 | VNM - Đà Nẵng - Nhà Máy | /BCG Energy | 1020C0058922/EM001020C0058922 | 2022-05-11 09:30:00 | 32.6 | 48 | 1.4 | N/A | 4.022 | 587.4 | Online | 1020C0058922/INVT_04 | Grid connected | 392.1 | 391.7 | 390.6 | 228.2 | 226.2 | 226.1 | 75.333 | 75.427 | 75.374 | 98.13 | 58.6 | 1 | 49.96 | 51.36 | -0.2 | 122.92 | 52.344 | 744.1 | 744.1 | 744.8 | 744.8 | 744.3 | 744.3 | 744 | 744 | 743.6 | 743.6 | 743.6 | 743.6 | 744.4 | 744.4 | 744.4 | 744.4 | 743.7 | 743.7 | 744.4 | 744.4 | 6.74 | 0 | 0 | 7.05 | 6.93 | 0 | 0 | 6.82 | 6.78 | 0 | 0 | 6.79 | 6.94 | 0 | 6.93 | 0 | 0 | 6.87 | 6.95 | 0 | 28798.36 | 2022/05/11 05:06:10 | 2022/05/10 18:05:40 | 2930.68 | 2943.41 | 2968.42 | 2930.89 | 2912.96 | 2909.12 | 2975.05 | 2991.17 | 2951.37 | 2962.54 | 4601.68 | 28795.46 | 0 | 29475.61 | 0
1677 | VNM - Đà Nẵng - Nhà Máy | /BCG Energy | 1020C0058922/EM001020C0058922 | 2022-05-11 09:35:00 | 32.7 | 48.6 | 1.9 | N/A | 4.218 | 682.6 | Online | 1020C0058922/INVT_04 | Grid connected | 393.2 | 391.8 | 391.6 | 230.3 | 226.2 | 226.1 | 113.265 | 113.587 | 113.258 | 98.27 | 57.3 | 1 | 49.9 | 77.268 | 0.776 | 128.62 | 78.62 | 661.5 | 661.5 | 661.7 | 661.7 | 655.1 | 655.1 | 661.4 | 661.4 | 660.6 | 660.6 | 654.8 | 654.8 | 659.9 | 659.9 | 657.6 | 657.6 | 656.8 | 656.8 | 657.3 | 657.3 | 11.79 | 0 | 0 | 11.79 | 12.27 | 0 | 0 | 11.87 | 11.65 | 0 | 0 | 11.78 | 11.99 | 0 | 11.96 | 0 | 0 | 11.98 | 11.75 | 0 | 28804.14 | 2022/05/11 05:06:10 | 2022/05/10 18:05:40 | 2931.27 | 2944.01 | 2969.02 | 2931.48 | 2913.54 | 2909.69 | 2975.65 | 2991.76 | 2951.95 | 2963.12 | 4607.48 | 28801.26 | 0 | 29481.49 | 0
1678 | VNM - Đà Nẵng - Nhà Máy | /BCG Energy | 1020C0058922/EM001020C0058922 | 2022-05-11 09:40:00 | 33 | 49.9 | 0.8 | N/A | 4.435 | 806.3 | Online | 1020C0058922/INVT_04 | Grid connected | 394.3 | 391.7 | 392.6 | 230.3 | 226.2 | 226.1 | 125.123 | 125.503 | 125.245 | 98.17 | 57.9 | 1 | 49.99 | 85.588 | -0.589 | 135.31 | 87.166 | 655.2 | 655.2 | 667.6 | 667.6 | 654.1 | 654.1 | 655.4 | 655.4 | 654.6 | 654.6 | 654.8 | 654.8 | 655.3 | 655.3 | 661.9 | 661.9 | 655.4 | 655.4 | 649.4 | 649.4 | 13.12 | 0 | 0 | 13.04 | 13.73 | 0 | 0 | 13.64 | 12.9 | 0 | 0 | 12.89 | 13.33 | 0 | 13.38 | 0 | 0 | 13.23 | 13.42 | 0 | 28810.83 | 2022/05/11 05:06:10 | 2022/05/10 18:05:40 | 2931.95 | 2944.68 | 2969.72 | 2932.17 | 2914.2 | 2910.36 | 2976.34 | 2992.46 | 2952.64 | 2963.81 | 4614.1 | 28807.88 | 0 | 29488.33 | 0
1679 | VNM - Đà Nẵng - Nhà Máy | /BCG Energy | 1020C0058922/EM001020C0058922 | 2022-05-11 09:45:00 | 33 | 51.4 | 2.1 | N/A | 4.677 | 631.9 | Online | 1020C0058922/INVT_04 | Grid connected | 392.1 | 391.3 | 390.7 | 228.8 | 226.2 | 226.1 | 102.863 | 103.073 | 102.695 | 98.34 | 59.5 | 1 | 49.86 | 70.126 | 0.53 | 142.11 | 71.313 | 655.3 | 655.3 | 665.3 | 665.3 | 652.3 | 652.3 | 661.4 | 661.4 | 652.3 | 652.3 | 654.8 | 654.8 | 655.3 | 655.3 | 649.9 | 649.9 | 655.4 | 655.4 | 661.4 | 661.4 | 10.72 | 0 | 0 | 10.73 | 11.13 | 0 | 0 | 10.89 | 10.55 | 0 | 0 | 10.8 | 10.92 | 0 | 10.97 | 0 | 0 | 10.82 | 10.96 | 0 | 28817.55 | 2022/05/11 05:06:10 | 2022/05/10 18:05:40 | 2932.64 | 2945.38 | 2970.42 | 2932.86 | 2914.88 | 2911.03 | 2977.01 | 2993.14 | 2953.32 | 2964.49 | 4620.88 | 28814.66 | 0 | 29495.17 | 0
1680 | VNM - Đà Nẵng - Nhà Máy | /BCG Energy | 1020C0058922/EM001020C0058922 | 2022-05-11 09:50:00 | 32.7 | 49 | 2.4 | N/A | 4.865 | 689.7 | Online | 1020C0058922/INVT_04 | Grid connected | 393 | 391.3 | 391.8 | 229.8 | 226.2 | 226.1 | 110.923 | 111.242 | 110.601 | 98.34 | 60.3 | 1 | 50.09 | 75.685 | -0.935 | 147.92 | 77.01 | 661.1 | 661.1 | 672.3 | 672.3 | 654.1 | 654.1 | 655.4 | 655.4 | 660.9 | 660.9 | 661.7 | 661.7 | 653.9 | 653.9 | 656 | 656 | 655.4 | 655.4 | 661.4 | 661.4 | 11.39 | 0 | 0 | 11.53 | 11.87 | 0 | 0 | 11.96 | 11.46 | 0 | 0 | 11.53 | 11.8 | 0 | 11.69 | 0 | 0 | 11.61 | 11.66 | 0 | 28823.36 | 2022/05/11 05:06:10 | 2022/05/10 18:05:40 | 2933.23 | 2945.98 | 2971.03 | 2933.46 | 2915.46 | 2911.61 | 2977.61 | 2993.73 | 2953.91 | 2965.09 | 4626.7 | 28820.48 | 0 | 29501.11 | 0
1681 | VNM - Đà Nẵng - Nhà Máy | /BCG Energy | 1020C0058922/EM001020C0058922 | 2022-05-11 09:55:00 | 33.7 | 50.9 | 0.6 | N/A | 5.086 | 675 | Online | 1020C0058922/INVT_04 | Grid connected | 394.3 | 392.3 | 392.8 | 230.9 | 226.2 | 227.1 | 111.26 | 111.543 | 111.121 | 98.33 | 60.9 | 1 | 50.04 | 76.148 | -0.125 | 154.48 | 77.489 | 663.7 | 663.7 | 655.6 | 655.6 | 652.4 | 652.4 | 652.5 | 652.5 | 652.3 | 652.3 | 657.5 | 657.5 | 661.4 | 661.4 | 656 | 656 | 655.4 | 655.4 | 655.4 | 655.4 | 12.24 | 0 | 0 | 12.67 | 12.06 | 0 | 0 | 12.08 | 11.65 | 0 | 0 | 11.42 | 11.67 | 0 | 11.58 | 0 | 0 | 11.69 | 11.49 | 0 | 28829.92 | 2022/05/11 05:06:10 | 2022/05/10 18:05:40 | 2933.91 | 2946.66 | 2971.71 | 2934.14 | 2916.12 | 2912.27 | 2978.29 | 2994.42 | 2954.58 | 2965.75 | 4633.26 | 28827.04 | 0 | 29507.85 | 0
1682 | VNM - Đà Nẵng - Nhà Máy | /BCG Energy | 1020C0058922/EM001020C0058922 | 2022-05-11 10:00:00 | 33.6 | 50.1 | 1.2 | N/A | 5.286 | 651.8 | Online | 1020C0058922/INVT_04 | Grid connected | 392.1 | 390.3 | 390.5 | 228.9 | 225.2 | 226.1 | 104.951 | 105.287 | 104.868 | 98.33 | 61.5 | 1 | 49.97 | 71.402 | 0.48 | 160.59 | 72.622 | 661.5 | 661.5 | 667.6 | 667.6 | 654.2 | 654.2 | 656 | 656 | 654.7 | 654.7 | 655.7 | 655.7 | 655.3 | 655.3 | 649.9 | 649.9 | 660.2 | 660.2 | 655.4 | 655.4 | 10.77 | 0 | 0 | 10.95 | 11.24 | 0 | 0 | 11.16 | 10.88 | 0 | 0 | 10.96 | 11.08 | 0 | 11.18 | 0 | 0 | 11.11 | 11.15 | 0 | 28836.03 | 2022/05/11 05:06:10 | 2022/05/10 18:05:40 | 2934.53 | 2947.28 | 2972.34 | 2934.77 | 2916.73 | 2912.89 | 2978.92 | 2995.04 | 2955.2 | 2966.37 | 4639.43 | 28833.21 | 0 | 29514.07 | 0
1683 | VNM - Đà Nẵng - Nhà Máy | /BCG Energy | 1020C0058922/EM001020C0058922 | 2022-05-11 10:05:00 | 33.4 | 50.6 | 2 | N/A | 5.483 | 598.7 | Online | 1020C0058922/INVT_04 | Grid connected | 390.1 | 389.3 | 388.4 | 227.8 | 224.2 | 225.1 | 98.099 | 98.125 | 97.841 | 98.33 | 62.1 | 1 | 49.93 | 66.423 | 1.304 | 166.63 | 67.545 | 661.3 | 661.3 | 666.2 | 666.2 | 655 | 655 | 655.4 | 655.4 | 666.6 | 666.6 | 654.7 | 654.7 | 655.2 | 655.2 | 663.1 | 663.1 | 649.3 | 649.3 | 655.4 | 655.4 | 10.17 | 0 | 0 | 10.25 | 10.58 | 0 | 0 | 10.49 | 9.9 | 0 | 0 | 10.15 | 10.25 | 0 | 10.37 | 0 | 0 | 10.23 | 10.32 | 0 | 28842.07 | 2022/05/11 05:06:10 | 2022/05/10 18:05:40 | 2935.14 | 2947.9 | 2972.97 | 2935.39 | 2917.34 | 2913.5 | 2979.53 | 2995.66 | 2955.83 | 2967 | 4645.4 | 28839.18 | 0 | 29520.26 | 0
1684 | VNM - Đà Nẵng - Nhà Máy | /BCG Energy | 1020C0058922/EM001020C0058922 | 2022-05-11 10:10:00 | 33 | 48.8 | 2 | N/A | 5.668 | 667.1 | Online | 1020C0058922/INVT_04 | Grid connected | 392.2 | 390.3 | 390.5 | 228.8 | 225.2 | 225.1 | 106.949 | 107.224 | 106.859 | 98.33 | 62.3 | 1 | 50 | 72.76 | -1.65 | 172.28 | 74.01 | 668 | 668 | 669.5 | 669.5 | 667 | 667 | 661.3 | 661.3 | 654.5 | 654.5 | 654.7 | 654.7 | 657.2 | 657.2 | 658.3 | 658.3 | 661.4 | 661.4 | 658.2 | 658.2 | 10.89 | 0 | 0 | 10.88 | 11.22 | 0 | 0 | 11.21 | 11.01 | 0 | 0 | 11.09 | 11.29 | 0 | 11.32 | 0 | 0 | 11.17 | 11.23 | 0 | 28847.72 | 2022/05/11 05:06:10 | 2022/05/10 18:05:40 | 2935.72 | 2948.48 | 2973.55 | 2935.97 | 2917.9 | 2914.06 | 2980.11 | 2996.25 | 2956.4 | 2967.57 | 4651.06 | 28844.84 | 0 | 29526.01 | 0
1685 | VNM - Đà Nẵng - Nhà Máy | /BCG Energy | 1020C0058922/EM001020C0058922 | 2022-05-11 10:15:00 | 31.9 | 47.7 | 2.2 | N/A | 5.862 | 676.8 | Online | 1020C0058922/INVT_04 | Grid connected | 391.2 | 390.3 | 389.5 | 228.8 | 225.2 | 225.1 | 109.974 | 110.439 | 109.878 | 98.33 | 62.3 | 1 | 50.04 | 74.857 | -0.9 | 178.33 | 76.167 | 667.2 | 667.2 | 667.7 | 667.7 | 661 | 661 | 661.4 | 661.4 | 660.7 | 660.7 | 660.8 | 660.8 | 660.1 | 660.1 | 667.1 | 667.1 | 655.4 | 655.4 | 661.4 | 661.4 | 11.25 | 0 | 0 | 11.45 | 11.68 | 0 | 0 | 11.58 | 11.15 | 0 | 0 | 11.23 | 11.52 | 0 | 11.57 | 0 | 0 | 11.63 | 11.39 | 0 | 28853.77 | 2022/05/11 05:06:10 | 2022/05/10 18:05:40 | 2936.34 | 2949.1 | 2974.19 | 2936.59 | 2918.51 | 2914.67 | 2980.74 | 2996.87 | 2957.02 | 2968.2 | 4657.11 | 28850.89 | 0 | 29532.23 | 0
1686 | VNM - Đà Nẵng - Nhà Máy | /BCG Energy | 1020C0058922/EM001020C0058922 | 2022-05-11 10:20:00 | 32.5 | 49.1 | 1.3 | N/A | 6.073 | 653.9 | Online | 1020C0058922/INVT_04 | Grid connected | 393.1 | 391.3 | 391.6 | 229.8 | 226.2 | 226.1 | 106.797 | 106.9 | 106.718 | 98.29 | 62.7 | 1 | 50.08 | 72.736 | 0.081 | 184.73 | 74.002 | 667.3 | 667.3 | 671.8 | 671.8 | 667 | 667 | 661.4 | 661.4 | 660.6 | 660.6 | 660.8 | 660.8 | 661.3 | 661.3 | 664 | 664 | 661.3 | 661.3 | 665.1 | 665.1 | 10.96 | 0 | 0 | 11.22 | 11.45 | 0 | 0 | 11.18 | 11.06 | 0 | 0 | 11.1 | 11.3 | 0 | 11.24 | 0 | 0 | 11.13 | 11.24 | 0 | 28860.17 | 2022/05/11 05:06:10 | 2022/05/10 18:05:40 | 2936.99 | 2949.75 | 2974.85 | 2937.25 | 2919.15 | 2915.31 | 2981.39 | 2997.53 | 2957.68 | 2968.85 | 4663.57 | 28857.35 | 0 | 29538.75 | 0
1687 | VNM - Đà Nẵng - Nhà Máy | /BCG Energy | 1020C0058922/EM001020C0058922 | 2022-05-11 10:25:00 | 32.4 | 48.2 | 2.2 | N/A | 6.257 | 609.3 | Online | 1020C0058922/INVT_04 | Grid connected | 394.2 | 392.4 | 391.6 | 229.8 | 226.2 | 226.1 | 99.763 | 99.995 | 99.737 | 98.29 | 63.1 | 1 | 50.05 | 68.176 | -0.808 | 190.48 | 69.348 | 670.5 | 670.5 | 673.7 | 673.7 | 664.8 | 664.8 | 658.9 | 658.9 | 660.6 | 660.6 | 658.5 | 658.5 | 661.3 | 661.3 | 661.9 | 661.9 | 659.4 | 659.4 | 667.5 | 667.5 | 10.29 | 0 | 0 | 10.39 | 10.49 | 0 | 0 | 10.48 | 10.36 | 0 | 0 | 10.4 | 10.47 | 0 | 10.51 | 0 | 0 | 10.4 | 10.35 | 0 | 28865.92 | 2022/05/11 05:06:10 | 2022/05/10 18:05:40 | 2937.58 | 2950.35 | 2975.44 | 2937.83 | 2919.73 | 2915.88 | 2981.98 | 2998.12 | 2958.26 | 2969.43 | 4669.25 | 28863.03 | 0 | 29544.6 | 0
1688 | VNM - Đà Nẵng - Nhà Máy | /BCG Energy | 1020C0058922/EM001020C0058922 | 2022-05-11 10:30:00 | 33.3 | 49.9 | 1.6 | N/A | 6.461 | 705.7 | Online | 1020C0058922/INVT_04 | Grid connected | 394.2 | 392.4 | 392.6 | 230.9 | 227.2 | 227.1 | 115.006 | 115.3 | 114.948 | 98.29 | 62.9 | 1 | 50.12 | 78.654 | -0.439 | 196.74 | 80.033 | 667.3 | 667.3 | 667.1 | 667.1 | 667.1 | 667.1 | 661.3 | 661.3 | 660.6 | 660.6 | 660.8 | 660.8 | 655.8 | 655.8 | 661.2 | 661.2 | 655.4 | 655.4 | 661.4 | 661.4 | 11.92 | 0 | 0 | 12.22 | 12.27 | 0 | 0 | 12.2 | 11.86 | 0 | 0 | 12.05 | 12.07 | 0 | 12.19 | 0 | 0 | 12.1 | 12.11 | 0 | 28872.18 | 2022/05/11 05:06:10 | 2022/05/10 18:05:40 | 2938.22 | 2950.99 | 2976.09 | 2938.48 | 2920.36 | 2916.51 | 2982.63 | 2998.77 | 2958.9 | 2970.08 | 4675.52 | 28869.3 | 0 | 29551.03 | 0
1689 | VNM - Đà Nẵng - Nhà Máy | /BCG Energy | 1020C0058922/EM001020C0058922 | 2022-05-11 10:35:00 | 32.9 | 49.3 | 1.5 | N/A | 6.661 | 598.5 | Online | 1020C0058922/INVT_04 | Grid connected | 393.2 | 391.4 | 391.4 | 229.9 | 226.2 | 226.1 | 98.684 | 98.748 | 98.43 | 98.29 | 63.3 | 1 | 49.99 | 67.202 | 0.423 | 202.9 | 68.364 | 658.1 | 658.1 | 661.6 | 661.6 | 661.1 | 661.1 | 661.4 | 661.4 | 657.4 | 657.4 | 663.2 | 663.2 | 661.3 | 661.3 | 668 | 668 | 663.4 | 663.4 | 661.4 | 661.4 | 10.44 | 0 | 0 | 10.35 | 10.59 | 0 | 0 | 10.48 | 10.22 | 0 | 0 | 10.19 | 10.49 | 0 | 10.3 | 0 | 0 | 10.42 | 10.4 | 0 | 28878.34 | 2022/05/11 05:06:10 | 2022/05/10 18:05:40 | 2938.85 | 2951.62 | 2976.72 | 2939.11 | 2920.98 | 2917.14 | 2983.26 | 2999.4 | 2959.53 | 2970.71 | 4681.74 | 28875.52 | 0 | 29557.32 | 0
1690 | VNM - Đà Nẵng - Nhà Máy | /BCG Energy | 1020C0058922/EM001020C0058922 | 2022-05-11 10:40:00 | 32.9 | 47.5 | 1.4 | N/A | 6.831 | 558.1 | Online | 1020C0058922/INVT_04 | Grid connected | 394.2 | 392.1 | 392.5 | 229.9 | 226.2 | 227.1 | 92.334 | 92.587 | 92.28 | 98.41 | 63.5 | 1 | 50.1 | 63.15 | 0.703 | 208.24 | 64.203 | 667.3 | 667.3 | 672.8 | 672.8 | 667 | 667 | 667.4 | 667.4 | 660.6 | 660.6 | 660.8 | 660.8 | 656.1 | 656.1 | 669 | 669 | 661.4 | 661.4 | 660 | 660 | 9.41 | 0 | 0 | 9.58 | 9.62 | 0 | 0 | 9.54 | 9.54 | 0 | 0 | 9.55 | 9.69 | 0 | 9.64 | 0 | 0 | 9.72 | 9.77 | 0 | 28883.68 | 2022/05/11 05:06:10 | 2022/05/10 18:05:40 | 2939.39 | 2952.17 | 2977.27 | 2939.65 | 2921.52 | 2917.68 | 2983.81 | 2999.96 | 2960.08 | 2971.25 | 4687.01 | 28880.79 | 0 | 29562.78 | 0
1691 | VNM - Đà Nẵng - Nhà Máy | /BCG Energy | 1020C0058922/EM001020C0058922 | 2022-05-11 10:45:00 | 33.6 | 47.6 | 1.6 | N/A | 7.005 | 631.7 | Online | 1020C0058922/INVT_04 | Grid connected | 394.9 | 393.2 | 392.9 | 231 | 227.2 | 227.1 | 101.136 | 101.645 | 101.07 | 98.31 | 62.9 | 1 | 49.99 | 69.495 | 0.514 | 213.67 | 70.69 | 670 | 670 | 667.6 | 667.6 | 668.9 | 668.9 | 665.2 | 665.2 | 657.9 | 657.9 | 662.7 | 662.7 | 661.3 | 661.3 | 662 | 662 | 657 | 657 | 667.4 | 667.4 | 10.54 | 0 | 0 | 10.6 | 10.73 | 0 | 0 | 10.66 | 10.42 | 0 | 0 | 10.46 | 10.57 | 0 | 10.67 | 0 | 0 | 10.6 | 10.68 | 0 | 28889.11 | 2022/05/11 05:06:10 | 2022/05/10 18:05:40 | 2939.91 | 2952.69 | 2977.8 | 2940.18 | 2922.04 | 2918.2 | 2984.35 | 3000.49 | 2960.61 | 2971.79 | 4692.44 | 28886.22 | 0 | 29568.32 | 0
1692 | VNM - Đà Nẵng - Nhà Máy | /BCG Energy | 1020C0058922/EM001020C0058922 | 2022-05-11 10:50:00 | 34.4 | 48.7 | 1.6 | N/A | 7.193 | 631.4 | Online | 1020C0058922/INVT_04 | Grid connected | 397.1 | 395.5 | 394.9 | 232 | 228.2 | 228.2 | 102.569 | 102.704 | 102.47 | 98.31 | 62.9 | 1 | 49.93 | 70.668 | 0.076 | 219.52 | 71.898 | 672.6 | 672.6 | 667.6 | 667.6 | 656.5 | 656.5 | 656.6 | 656.6 | 661.3 | 661.3 | 659.4 | 659.4 | 667.3 | 667.3 | 662 | 662 | 665.7 | 665.7 | 661.4 | 661.4 | 10.57 | 0 | 0 | 10.77 | 11.06 | 0 | 0 | 10.84 | 10.69 | 0 | 0 | 10.73 | 10.96 | 0 | 10.89 | 0 | 0 | 10.93 | 11.01 | 0 | 28895.03 | 2022/05/11 05:06:10 | 2022/05/10 18:05:40 | 2940.54 | 2953.32 | 2978.43 | 2940.81 | 2922.66 | 2918.82 | 2984.98 | 3001.13 | 2961.24 | 2972.42 | 4698.37 | 28892.15 | 0 | 29574.35 | 0
1693 | VNM - Đà Nẵng - Nhà Máy | /BCG Energy | 1020C0058922/EM001020C0058922 | 2022-05-11 10:55:00 | 33.6 | 49.8 | 1.7 | N/A | 7.4 | 754.5 | Online | 1020C0058922/INVT_04 | Grid connected | 396.6 | 395.2 | 394.4 | 231.9 | 228.5 | 228.2 | 119.612 | 120.033 | 119.564 | 98.26 | 62.9 | 1 | 49.96 | 82.408 | 1.831 | 225.13 | 83.876 | 665.1 | 665.1 | 661.6 | 661.6 | 659.7 | 659.7 | 651 | 651 | 656.8 | 656.8 | 653.4 | 653.4 | 650.4 | 650.4 | 656 | 656 | 656.4 | 656.4 | 655.5 | 655.5 | 12.08 | 0 | 0 | 12.3 | 12.71 | 0 | 0 | 12.72 | 12.64 | 0 | 0 | 12.74 | 12.88 | 0 | 13.06 | 0 | 0 | 13.06 | 13.05 | 0 | 28900.57 | 2022/05/11 05:06:10 | 2022/05/10 18:05:40 | 2941.1 | 2953.89 | 2979 | 2941.37 | 2923.23 | 2919.38 | 2985.55 | 3001.71 | 2961.82 | 2972.99 | 4703.91 | 28897.69 | 0 | 29580.04 | 0
1694 | VNM - Đà Nẵng - Nhà Máy | /BCG Energy | 1020C0058922/EM001020C0058922 | 2022-05-11 11:00:00 | 35.3 | 51.2 | 0.6 | N/A | 7.59 | 570.7 | Online | 1020C0058922/INVT_04 | Grid connected | 395.6 | 394.1 | 393.3 | 230.9 | 227.5 | 228.2 | 92.592 | 92.864 | 92.587 | 98.36 | 63.1 | 1 | 50.08 | 63.624 | 0.269 | 231.08 | 64.645 | 655.3 | 655.3 | 661.6 | 661.6 | 662.8 | 662.8 | 653.8 | 653.8 | 661.7 | 661.7 | 654.7 | 654.7 | 655.3 | 655.3 | 655.9 | 655.9 | 655.4 | 655.4 | 655.4 | 655.4 | 9.64 | 0 | 0 | 9.73 | 9.83 | 0 | 0 | 9.85 | 9.64 | 0 | 0 | 9.8 | 9.98 | 0 | 9.94 | 0 | 0 | 10 | 9.96 | 0 | 28906.52 | 2022/05/11 05:06:10 | 2022/05/10 18:05:40 | 2941.7 | 2954.49 | 2979.63 | 2941.99 | 2923.82 | 2919.98 | 2986.17 | 3002.32 | 2962.43 | 2973.59 | 4709.79 | 28903.57 | 0 | 29586.13 | 0
1695 | VNM - Đà Nẵng - Nhà Máy | /BCG Energy | 1020C0058922/EM001020C0058922 | 2022-05-11 11:05:00 | 33.1 | 50.6 | 1.8 | N/A | 7.771 | 611.6 | Online | 1020C0058922/INVT_04 | Grid connected | 396 | 394.5 | 393.4 | 230.9 | 227.6 | 227.1 | 99.476 | 99.803 | 99.438 | 98.36 | 63.1 | 1 | 50.02 | 68.349 | -0.191 | 236.61 | 69.502 | 661.2 | 661.2 | 661.6 | 661.6 | 661 | 661 | 661.5 | 661.5 | 659.2 | 659.2 | 655.2 | 655.2 | 655.2 | 655.2 | 662.1 | 662.1 | 649.6 | 649.6 | 661.2 | 661.2 | 10.28 | 0 | 0 | 10.31 | 10.52 | 0 | 0 | 10.53 | 10.31 | 0 | 0 | 10.5 | 10.64 | 0 | 10.57 | 0 | 0 | 10.71 | 10.68 | 0 | 28912.05 | 2022/05/11 05:06:10 | 2022/05/10 18:05:40 | 2942.26 | 2955.06 | 2980.19 | 2942.54 | 2924.38 | 2920.54 | 2986.73 | 3002.89 | 2962.99 | 2974.17 | 4715.38 | 28909.16 | 0 | 29591.75 | 0
1696 | VNM - Đà Nẵng - Nhà Máy | /BCG Energy | 1020C0058922/EM001020C0058922 | 2022-05-11 11:10:00 | 34.4 | 49.7 | 1 | N/A | 7.941 | 517.3 | Online | 1020C0058922/INVT_04 | Grid connected | 397.1 | 395.5 | 395.4 | 230.9 | 228.6 | 228.1 | 84.356 | 84.496 | 84.271 | 98.36 | 63.1 | 1 | 50 | 58.116 | 0.424 | 241.9 | 59.079 | 665.1 | 665.1 | 667.5 | 667.5 | 661 | 661 | 664.7 | 664.7 | 656.7 | 656.7 | 663.7 | 663.7 | 658.5 | 658.5 | 661.9 | 661.9 | 661.4 | 661.4 | 661.5 | 661.5 | 8.81 | 0 | 0 | 8.86 | 8.93 | 0 | 0 | 8.89 | 8.85 | 0 | 0 | 8.84 | 8.89 | 0 | 9.09 | 0 | 0 | 9.06 | 8.89 | 0 | 28917.34 | 2022/05/11 05:06:10 | 2022/05/10 18:05:40 | 2942.8 | 2955.6 | 2980.73 | 2943.08 | 2924.91 | 2921.07 | 2987.28 | 3003.44 | 2963.53 | 2974.72 | 4720.66 | 28914.44 | 0 | 29597.16 | 0
1697 | VNM - Đà Nẵng - Nhà Máy | /BCG Energy | 1020C0058922/EM001020C0058922 | 2022-05-11 11:15:00 | 33.1 | 46.9 | 0.7 | N/A | 8.098 | 515.8 | Online | 1020C0058922/INVT_04 | Grid connected | 398.2 | 397 | 396 | 232.1 | 228.6 | 228.7 | 83.422 | 83.676 | 83.362 | 98.46 | 62.9 | 1 | 50.15 | 57.734 | -0.708 | 246.68 | 58.685 | 661.2 | 661.2 | 665.3 | 665.3 | 671.4 | 671.4 | 661.4 | 661.4 | 660.7 | 660.7 | 660.8 | 660.8 | 661.3 | 661.3 | 663.4 | 663.4 | 667.3 | 667.3 | 667.4 | 667.4 | 8.82 | 0 | 0 | 8.82 | 8.78 | 0 | 0 | 8.82 | 8.73 | 0 | 0 | 8.77 | 8.87 | 0 | 9 | 0 | 0 | 8.88 | 8.75 | 0 | 28922.12 | 2022/05/11 05:06:10 | 2022/05/10 18:05:40 | 2943.28 | 2956.07 | 2981.21 | 2943.56 | 2925.39 | 2921.54 | 2987.77 | 3003.92 | 2964.02 | 2975.19 | 4725.45 | 28919.23 | 0 | 29602.07 | 0
1698 | VNM - Đà Nẵng - Nhà Máy | /BCG Energy | 1020C0058922/EM001020C0058922 | 2022-05-11 11:20:00 | 32.8 | 45.3 | 1.4 | N/A | 8.242 | 451.5 | Online | 1020C0058922/INVT_04 | Grid connected | 397.8 | 397.1 | 396.2 | 232.1 | 229.7 | 230 | 74.059 | 74.279 | 74.278 | 98.46 | 62.5 | 1 | 50.05 | 51.292 | 0.069 | 251.18 | 52.121 | 670.2 | 670.2 | 675.5 | 675.5 | 667 | 667 | 667.4 | 667.4 | 669.5 | 669.5 | 672.7 | 672.7 | 667.2 | 667.2 | 667.9 | 667.9 | 673.3 | 673.3 | 667.5 | 667.5 | 7.73 | 0 | 0 | 7.89 | 7.89 | 0 | 0 | 7.86 | 7.62 | 0 | 0 | 7.8 | 7.85 | 0 | 8.05 | 0 | 0 | 7.79 | 7.83 | 0 | 28926.62 | 2022/05/11 05:06:10 | 2022/05/10 18:05:40 | 2943.75 | 2956.54 | 2981.68 | 2944.02 | 2925.85 | 2922.01 | 2988.24 | 3004.4 | 2964.49 | 2975.66 | 4729.94 | 28923.72 | 0 | 29606.64 | 0
1699 | VNM - Đà Nẵng - Nhà Máy | /BCG Energy | 1020C0058922/EM001020C0058922 | 2022-05-11 11:25:00 | 31.6 | 43.4 | 1.8 | N/A | 8.374 | 457 | Online | 1020C0058922/INVT_04 | Grid connected | 399 | 397.3 | 396.6 | 232.1 | 229.7 | 230.1 | 74.502 | 74.708 | 74.402 | 98.46 | 61.9 | 1 | 49.91 | 51.657 | 0.445 | 255.37 | 52.492 | 680.2 | 680.2 | 681.8 | 681.8 | 673.1 | 673.1 | 673.4 | 673.4 | 677.6 | 677.6 | 672.8 | 672.8 | 667.3 | 667.3 | 673.9 | 673.9 | 679.3 | 679.3 | 673.4 | 673.4 | 7.54 | 0 | 0 | 7.63 | 7.7 | 0 | 0 | 7.64 | 7.67 | 0 | 0 | 7.57 | 7.82 | 0 | 7.85 | 0 | 0 | 7.77 | 7.78 | 0 | 28930.81 | 2022/05/11 05:06:10 | 2022/05/10 18:05:40 | 2944.17 | 2956.98 | 2982.11 | 2944.44 | 2926.27 | 2922.43 | 2988.67 | 3004.83 | 2964.91 | 2976.09 | 4734.12 | 28927.9 | 0 | 29610.9 | 0
1700 | VNM - Đà Nẵng - Nhà Máy | /BCG Energy | 1020C0058922/EM001020C0058922 | 2022-05-11 11:30:00 | 31.6 | 45.6 | 3.7 | N/A | 8.562 | 662.5 | Online | 1020C0058922/INVT_04 | Grid connected | 403.1 | 401.2 | 401 | 235.2 | 231 | 231.2 | 105.467 | 105.793 | 105.429 | 98.24 | 61 | 1 | 50.1 | 73.795 | -0.299 | 261.14 | 75.079 | 673.2 | 673.2 | 686.3 | 686.3 | 673.1 | 673.1 | 679.3 | 679.3 | 672.2 | 672.2 | 672.8 | 672.8 | 673.3 | 673.3 | 672.9 | 672.9 | 662.1 | 662.1 | 661.4 | 661.4 | 10.87 | 0 | 0 | 10.59 | 11.06 | 0 | 0 | 10.95 | 11.2 | 0 | 0 | 11.18 | 11.46 | 0 | 11.38 | 0 | 0 | 11.35 | 11.44 | 0 | 28936.58 | 2022/05/11 05:06:10 | 2022/05/10 18:05:40 | 2944.76 | 2957.57 | 2982.7 | 2945.03 | 2926.85 | 2923 | 2989.26 | 3005.43 | 2965.51 | 2976.69 | 4739.92 | 28933.7 | 0 | 29616.8 | 0
1701 | VNM - Đà Nẵng - Nhà Máy | /BCG Energy | 1020C0058922/EM001020C0058922 | 2022-05-11 11:35:00 | 32.2 | 50.1 | 1.8 | N/A | 8.815 | 790.7 | Online | 1020C0058922/INVT_04 | Grid connected | 403.9 | 401.1 | 400.7 | 236.2 | 232 | 231.2 | 111.075 | 111.388 | 110.994 | 98.21 | 61.6 | 1 | 50.13 | 77.811 | 0.01 | 268.35 | 79.189 | 665.8 | 665.8 | 667.7 | 667.7 | 667.1 | 667.1 | 661.4 | 661.4 | 660.6 | 660.6 | 660.8 | 660.8 | 661.3 | 661.3 | 667.9 | 667.9 | 655.4 | 655.4 | 661.4 | 661.4 | 12.62 | 0 | 0 | 12.67 | 11.92 | 0 | 0 | 11.9 | 11.38 | 0 | 0 | 11.5 | 11.55 | 0 | 11.63 | 0 | 0 | 11.67 | 11.74 | 0 | 28943.79 | 2022/05/11 05:06:10 | 2022/05/10 18:05:40 | 2945.51 | 2958.32 | 2983.44 | 2945.77 | 2927.57 | 2923.72 | 2990 | 3006.16 | 2966.24 | 2977.42 | 4747.06 | 28940.84 | 0 | 29624.15 | 0
1702 | VNM - Đà Nẵng - Nhà Máy | /BCG Energy | 1020C0058922/EM001020C0058922 | 2022-05-11 11:40:00 | 32.1 | 53.3 | 2 | N/A | 9.101 | 1071.8 | Online | 1020C0058922/INVT_04 | Grid connected | 406.2 | 403.5 | 403.9 | 236.8 | 233 | 233.1 | 105.143 | 105.34 | 105.025 | 98.33 | 63 | 1 | 49.99 | 74.039 | 1.544 | 276.12 | 75.335 | 754.1 | 754.1 | 754.1 | 754.1 | 753.5 | 753.5 | 753.9 | 753.9 | 753 | 753 | 752.9 | 752.9 | 753.7 | 753.7 | 754.2 | 754.2 | 753.5 | 753.5 | 753.5 | 753.5 | 10.09 | 0 | 0 | 10.65 | 10.07 | 0 | 0 | 9.7 | 9.29 | 0 | 0 | 9.28 | 9.34 | 0 | 9.68 | 0 | 0 | 9.47 | 9.59 | 0 | 28951.64 | 2022/05/11 05:06:10 | 2022/05/10 18:05:40 | 2946.31 | 2959.13 | 2984.24 | 2946.56 | 2928.36 | 2924.52 | 2990.8 | 3006.97 | 2967.04 | 2978.23 | 4754.91 | 28948.69 | 0 | 29632.16 | 0
1703 | VNM - Đà Nẵng - Nhà Máy | /BCG Energy | 1020C0058922/EM001020C0058922 | 2022-05-11 11:45:00 | 33.4 | 56.1 | 2.8 | N/A | 9.425 | 927.2 | Online | 1020C0058922/INVT_04 | Grid connected | 404 | 402.5 | 401.9 | 236.1 | 232 | 232.1 | 128.78 | 128.954 | 128.711 | 98.1 | 64.1 | 1 | 50.02 | 90.283 | -2.71 | 282.78 | 92.022 | 705.5 | 705.5 | 705.4 | 705.4 | 704.8 | 704.8 | 705.2 | 705.2 | 704.4 | 704.4 | 704.3 | 704.3 | 705 | 705 | 705.5 | 705.5 | 704.8 | 704.8 | 704.9 | 704.9 | 13 | 0 | 0 | 13.56 | 13.46 | 0 | 0 | 12.98 | 12.84 | 0 | 0 | 12.83 | 12.81 | 0 | 12.85 | 0 | 0 | 12.62 | 12.48 | 0 | 28958.22 | 2022/05/11 05:06:10 | 2022/05/10 18:05:40 | 2946.99 | 2959.83 | 2984.94 | 2947.22 | 2929.02 | 2925.17 | 2991.46 | 3007.64 | 2967.69 | 2978.87 | 4761.57 | 28955.35 | 0 | 29638.83 | 0
1704 | VNM - Đà Nẵng - Nhà Máy | /BCG Energy | 1020C0058922/EM001020C0058922 | 2022-05-11 11:50:00 | 32.8 | 54.7 | 2.7 | N/A | 9.727 | 996 | Online | 1020C0058922/INVT_04 | Grid connected | 405.9 | 403.6 | 403.3 | 236.9 | 233.2 | 233.2 | 103.111 | 103.27 | 103.002 | 97.81 | 64.5 | 1 | 50.02 | 72.612 | 0.289 | 289.43 | 74.238 | 736.1 | 736.1 | 736.1 | 736.1 | 735.5 | 735.5 | 735.8 | 735.8 | 734.8 | 734.8 | 734.9 | 734.9 | 735.6 | 735.6 | 736.1 | 736.1 | 735.4 | 735.4 | 735.5 | 735.5 | 9.81 | 0 | 0 | 10.42 | 10.52 | 0 | 0 | 10.02 | 9.49 | 0 | 0 | 9.54 | 9.55 | 0 | 9.84 | 0 | 0 | 9.64 | 9.66 | 0 | 28964.87 | 2022/05/11 05:06:10 | 2022/05/10 18:05:40 | 2947.67 | 2960.55 | 2985.64 | 2947.89 | 2929.66 | 2925.82 | 2992.12 | 3008.31 | 2968.36 | 2979.54 | 4768.21 | 28961.99 | 0 | 29645.56 | 0
1705 | VNM - Đà Nẵng - Nhà Máy | /BCG Energy | 1020C0058922/EM001020C0058922 | 2022-05-11 11:55:00 | 33.1 | 54.5 | 3 | N/A | 10.022 | 978.2 | Online | 1020C0058922/INVT_04 | Grid connected | 404.9 | 403.3 | 402.1 | 236.3 | 232.2 | 232.2 | 127.844 | 128.04 | 127.793 | 98.29 | 64.7 | 1 | 50.03 | 89.877 | 0.109 | 296.22 | 91.44 | 699.6 | 699.6 | 699.5 | 699.5 | 698.9 | 698.9 | 699.3 | 699.3 | 698.4 | 698.4 | 698.3 | 698.3 | 699.1 | 699.1 | 699.6 | 699.6 | 698.9 | 698.9 | 699.2 | 699.2 | 12.91 | 0 | 0 | 13.41 | 13.38 | 0 | 0 | 13.08 | 12.66 | 0 | 0 | 12.76 | 12.8 | 0 | 13.01 | 0 | 0 | 12.92 | 12.89 | 0 | 28971.66 | 2022/05/11 05:06:10 | 2022/05/10 18:05:40 | 2948.35 | 2961.25 | 2986.35 | 2948.58 | 2930.34 | 2926.48 | 2992.79 | 3009.01 | 2969.04 | 2980.22 | 4775 | 28968.78 | 0 | 29652.41 | 0
1706 | VNM - Đà Nẵng - Nhà Máy | /BCG Energy | 1020C0058922/EM001020C0058922 | 2022-05-11 12:00:00 | 32 | 52.4 | 2.7 | N/A | 10.313 | 968.3 | Online | 1020C0058922/INVT_04 | Grid connected | 405.3 | 402.8 | 402.8 | 235.5 | 232.2 | 232.2 | 107.714 | 107.832 | 107.632 | 98.44 | 65.1 | 1 | 50.01 | 75.59 | -0.309 | 303.03 | 76.788 | 730.9 | 730.9 | 730.8 | 730.8 | 730.3 | 730.3 | 730.6 | 730.6 | 729.7 | 729.7 | 729.8 | 729.8 | 730.4 | 730.4 | 730.9 | 730.9 | 730.2 | 730.2 | 730.4 | 730.4 | 10.38 | 0 | 0 | 10.97 | 10.93 | 0 | 0 | 10.51 | 9.98 | 0 | 0 | 10.06 | 10.04 | 0 | 10.3 | 0 | 0 | 10.16 | 10.2 | 0 | 28978.47 | 2022/05/11 05:06:10 | 2022/05/10 18:05:40 | 2949.05 | 2961.97 | 2987.06 | 2949.29 | 2931.02 | 2927.15 | 2993.47 | 3009.69 | 2969.72 | 2980.91 | 4781.82 | 28975.6 | 0 | 29659.33 | 0
1707 | VNM - Đà Nẵng - Nhà Máy | /BCG Energy | 1020C0058922/EM001020C0058922 | 2022-05-11 12:05:00 | 32.8 | 53.8 | 2.4 | N/A | 10.603 | 967.9 | Online | 1020C0058922/INVT_04 | Grid connected | 404.1 | 401.4 | 401.3 | 235.4 | 232.2 | 232.2 | 98.253 | 98.374 | 98.176 | 98.03 | 65.1 | 1 | 50 | 68.787 | -0.134 | 309.76 | 70.17 | 740.1 | 740.1 | 740.2 | 740.2 | 739.6 | 739.6 | 740 | 740 | 739 | 739 | 739.1 | 739.1 | 739.8 | 739.8 | 740.2 | 740.2 | 739.5 | 739.5 | 739.6 | 739.6 | 9.3 | 0 | 0 | 9.9 | 9.77 | 0 | 0 | 9.36 | 9.29 | 0 | 0 | 9.28 | 9.2 | 0 | 9.47 | 0 | 0 | 9.16 | 9.19 | 0 | 28985.2 | 2022/05/11 05:06:10 | 2022/05/10 18:05:40 | 2949.73 | 2962.68 | 2987.76 | 2949.97 | 2931.68 | 2927.82 | 2994.15 | 3010.39 | 2970.4 | 2981.58 | 4788.54 | 28982.32 | 0 | 29666.16 | 0
1708 | VNM - Đà Nẵng - Nhà Máy | /BCG Energy | 1020C0058922/EM001020C0058922 | 2022-05-11 12:10:00 | 33.2 | 53.5 | 2.1 | N/A | 10.894 | 963.5 | Online | 1020C0058922/INVT_04 | Grid connected | 393.3 | 391.3 | 390.7 | 230.8 | 225.9 | 225.8 | 146.335 | 146.798 | 146.234 | 98.19 | 66.1 | 1 | 50.04 | 99.734 | -0.66 | 317.97 | 101.645 | 635.9 | 635.9 | 643.5 | 643.5 | 630.9 | 630.9 | 637.3 | 637.3 | 635.2 | 635.2 | 624.9 | 624.9 | 631.2 | 631.2 | 631.9 | 631.9 | 637.3 | 637.3 | 631.4 | 631.4 | 15.82 | 0 | 0 | 15.72 | 15.85 | 0 | 0 | 15.72 | 15.81 | 0 | 0 | 16.19 | 16.35 | 0 | 16.19 | 0 | 0 | 16.11 | 16.24 | 0 | 28993.41 | 2022/05/11 05:06:10 | 2022/05/10 18:05:40 | 2950.57 | 2963.53 | 2988.6 | 2950.79 | 2932.51 | 2928.65 | 2995 | 3011.23 | 2971.24 | 2982.43 | 4796.68 | 28990.46 | 0 | 29674.55 | 0
1709 | VNM - Đà Nẵng - Nhà Máy | /BCG Energy | 1020C0058922/EM001020C0058922 | 2022-05-11 12:15:00 | 31 | 50.9 | 3.1 | N/A | 11.182 | 961.3 | Online | 1020C0058922/INVT_04 | Grid connected | 393.3 | 390.3 | 390.5 | 230.8 | 225.9 | 225.8 | 146.545 | 147.017 | 146.404 | 98.14 | 67.7 | 1 | 49.94 | 99.775 | 0.166 | 326.17 | 101.604 | 623.7 | 623.7 | 622.7 | 622.7 | 627.3 | 627.3 | 622.1 | 622.1 | 627 | 627 | 627.2 | 627.2 | 624.4 | 624.4 | 622.9 | 622.9 | 624.6 | 624.6 | 624.9 | 624.9 | 16.11 | 0 | 0 | 16.42 | 15.99 | 0 | 0 | 15.96 | 15.97 | 0 | 0 | 16.09 | 16.3 | 0 | 16.48 | 0 | 0 | 16.41 | 16.3 | 0 | 29001.61 | 2022/05/11 05:06:10 | 2022/05/10 18:05:40 | 2951.41 | 2964.38 | 2989.43 | 2951.61 | 2933.35 | 2929.49 | 2995.85 | 3012.09 | 2972.08 | 2983.27 | 4804.98 | 28998.76 | 0 | 29682.96 | 0
1710 | VNM - Đà Nẵng - Nhà Máy | /BCG Energy | 1020C0058922/EM001020C0058922 | 2022-05-11 12:20:00 | 32 | 50.7 | 2.4 | N/A | 11.47 | 957.2 | Online | 1020C0058922/INVT_04 | Grid connected | 392.2 | 389.1 | 389.4 | 229.8 | 224.9 | 224.7 | 144.158 | 144.282 | 144.056 | 98.14 | 69.1 | 1 | 49.92 | 97.81 | -0.324 | 334.35 | 99.705 | 678.4 | 678.4 | 683.8 | 683.8 | 666.8 | 666.8 | 669.1 | 669.1 | 671.5 | 671.5 | 671.7 | 671.7 | 671.8 | 671.8 | 673 | 673 | 669.1 | 669.1 | 673.9 | 673.9 | 14.68 | 0 | 0 | 14.77 | 14.92 | 0 | 0 | 14.66 | 14.65 | 0 | 0 | 14.63 | 14.83 | 0 | 14.91 | 0 | 0 | 14.92 | 14.65 | 0 | 29009.79 | 2022/05/11 05:06:10 | 2022/05/10 18:05:40 | 2952.26 | 2965.23 | 2990.27 | 2952.43 | 2934.19 | 2930.32 | 2996.7 | 3012.93 | 2972.94 | 2984.11 | 4813.16 | 29006.94 | 0 | 29691.38 | 0
1711 | VNM - Đà Nẵng - Nhà Máy | /BCG Energy | 1020C0058922/EM001020C0058922 | 2022-05-11 12:25:00 | 31.7 | 51.1 | 2.4 | N/A | 11.756 | 951.2 | Online | 1020C0058922/INVT_04 | Grid connected | 390.2 | 387.2 | 389.1 | 228.4 | 224.1 | 224.3 | 145.844 | 146.504 | 145.654 | 98.14 | 70.3 | 1 | 50.09 | 98.636 | 0.198 | 342.5 | 100.475 | 619.2 | 619.2 | 615 | 615 | 617.1 | 617.1 | 617.5 | 617.5 | 617.4 | 617.4 | 617.6 | 617.6 | 620.1 | 620.1 | 618.8 | 618.8 | 630.8 | 630.8 | 616.6 | 616.6 | 16.25 | 0 | 0 | 16.52 | 16.04 | 0 | 0 | 15.92 | 16.15 | 0 | 0 | 16.24 | 16.4 | 0 | 16.55 | 0 | 0 | 16.25 | 16.45 | 0 | 29017.94 | 2022/05/11 05:06:10 | 2022/05/10 18:05:40 | 2953.1 | 2966.07 | 2991.1 | 2953.25 | 2935.01 | 2931.14 | 2997.54 | 3013.78 | 2973.77 | 2984.94 | 4821.4 | 29015.18 | 0 | 29699.7 | 0
1712 | VNM - Đà Nẵng - Nhà Máy | /BCG Energy | 1020C0058922/EM001020C0058922 | 2022-05-11 12:30:00 | 32.3 | 50.9 | 1.2 | N/A | 12.042 | 946.9 | Online | 1020C0058922/INVT_04 | Grid connected | 391.2 | 388.2 | 388.7 | 228.4 | 224.2 | 224.3 | 143.372 | 143.544 | 143.418 | 98.14 | 71.1 | 1 | 50.06 | 97.289 | -0.386 | 350.68 | 99.164 | 677.2 | 677.2 | 682.9 | 682.9 | 661.2 | 661.2 | 664.7 | 664.7 | 668.4 | 668.4 | 668.7 | 668.7 | 668.8 | 668.8 | 671.6 | 671.6 | 667 | 667 | 672 | 672 | 14.63 | 0 | 0 | 14.81 | 14.85 | 0 | 0 | 14.58 | 14.59 | 0 | 0 | 14.57 | 14.77 | 0 | 14.84 | 0 | 0 | 14.85 | 14.6 | 0 | 29026.12 | 2022/05/11 05:06:10 | 2022/05/10 18:05:40 | 2953.95 | 2966.92 | 2991.93 | 2954.07 | 2935.84 | 2931.96 | 2998.38 | 3014.63 | 2974.61 | 2985.77 | 4829.48 | 29023.26 | 0 | 29708.06 | 0
1713 | VNM - Đà Nẵng - Nhà Máy | /BCG Energy | 1020C0058922/EM001020C0058922 | 2022-05-11 12:35:00 | 32.6 | 51.4 | 1.7 | N/A | 12.325 | 944 | Online | 1020C0058922/INVT_04 | Grid connected | 390.2 | 387.9 | 388.3 | 228.4 | 223.2 | 223.3 | 142.409 | 142.648 | 142.272 | 98.14 | 72.1 | 1 | 50.07 | 96.342 | 0.439 | 358.85 | 98.198 | 680.5 | 680.5 | 686.3 | 686.3 | 665.4 | 665.4 | 668.5 | 668.5 | 673.4 | 673.4 | 673 | 673 | 673.2 | 673.2 | 676.1 | 676.1 | 671.9 | 671.9 | 676.7 | 676.7 | 14.47 | 0 | 0 | 14.53 | 14.69 | 0 | 0 | 14.42 | 14.43 | 0 | 0 | 14.39 | 14.61 | 0 | 14.68 | 0 | 0 | 14.68 | 14.47 | 0 | 29034.29 | 2022/05/11 05:06:10 | 2022/05/10 18:05:40 | 2954.78 | 2967.77 | 2992.75 | 2954.89 | 2936.67 | 2932.79 | 2999.23 | 3015.47 | 2975.45 | 2986.61 | 4837.56 | 29031.34 | 0 | 29716.41 | 0
1714 | VNM - Đà Nẵng - Nhà Máy | /BCG Energy | 1020C0058922/EM001020C0058922 | 2022-05-11 12:40:00 | 33.6 | 51.8 | 4.2 | N/A | 12.607 | 938.4 | Online | 1020C0058922/INVT_04 | Grid connected | 390.3 | 387.8 | 388.3 | 227.2 | 223.1 | 224.3 | 115.167 | 115.374 | 115.083 | 98.02 | 72.7 | 1 | 50.04 | 77.974 | 0.887 | 366.71 | 79.581 | 732 | 732 | 731.9 | 731.9 | 731.3 | 731.3 | 731.7 | 731.7 | 730.8 | 730.8 | 730.8 | 730.8 | 731.5 | 731.5 | 732 | 732 | 731.3 | 731.3 | 731.3 | 731.3 | 10.76 | 0 | 0 | 11.25 | 10.55 | 0 | 0 | 10.32 | 10.59 | 0 | 0 | 10.36 | 10.38 | 0 | 10.69 | 0 | 0 | 10.3 | 10.32 | 0 | 29042.15 | 2022/05/11 05:06:10 | 2022/05/10 18:05:40 | 2955.6 | 2968.59 | 2993.55 | 2955.68 | 2937.47 | 2933.58 | 3000.03 | 3016.3 | 2976.26 | 2987.41 | 4845.42 | 29039.2 | 0 | 29724.47 | 0
1715 | VNM - Đà Nẵng - Nhà Máy | /BCG Energy | 1020C0058922/EM001020C0058922 | 2022-05-11 12:45:00 | 33.7 | 51.9 | 2 | N/A | 12.888 | 931.4 | Online | 1020C0058922/INVT_04 | Grid connected | 389.7 | 387 | 387.8 | 228.2 | 223.1 | 223.1 | 141.102 | 141.275 | 140.999 | 98.2 | 72.7 | 1 | 50.05 | 95.388 | 0.937 | 373.57 | 97.136 | 675.7 | 675.7 | 680.9 | 680.9 | 663.5 | 663.5 | 666.6 | 666.6 | 675.3 | 675.3 | 673.9 | 673.9 | 673.9 | 673.9 | 676.6 | 676.6 | 671.6 | 671.6 | 676.5 | 676.5 | 14.33 | 0 | 0 | 14.39 | 14.56 | 0 | 0 | 14.29 | 14.29 | 0 | 0 | 14.26 | 14.47 | 0 | 14.54 | 0 | 0 | 14.55 | 14.3 | 0 | 29049.01 | 2022/05/11 05:06:10 | 2022/05/10 18:05:40 | 2956.3 | 2969.32 | 2994.25 | 2956.35 | 2938.17 | 2934.26 | 3000.72 | 3017 | 2976.95 | 2988.1 | 4852.34 | 29046.12 | 0 | 29731.42 | 0
1716 | VNM - Đà Nẵng - Nhà Máy | /BCG Energy | 1020C0058922/EM001020C0058922 | 2022-05-11 12:50:00 | 31.8 | 50.8 | 3.7 | N/A | 13.165 | 921.3 | Online | 1020C0058922/INVT_04 | Grid connected | 387.5 | 386.7 | 386 | 227.1 | 223.3 | 223.5 | 121.175 | 121.346 | 121.074 | 97.68 | 72.1 | 1 | 50.01 | 81.704 | -0.187 | 380.23 | 83.644 | 720.5 | 720.5 | 720.5 | 720.5 | 719.9 | 719.9 | 720.3 | 720.3 | 719.4 | 719.4 | 719.3 | 719.3 | 720.1 | 720.1 | 720.6 | 720.6 | 719.9 | 719.9 | 719.9 | 719.9 | 11.4 | 0 | 0 | 11.9 | 11.42 | 0 | 0 | 11.14 | 11.41 | 0 | 0 | 11.19 | 11.24 | 0 | 11.54 | 0 | 0 | 11.15 | 11.16 | 0 | 29055.67 | 2022/05/11 05:06:10 | 2022/05/10 18:05:40 | 2956.97 | 2970.01 | 2994.92 | 2957.02 | 2938.85 | 2934.93 | 3001.4 | 3017.68 | 2977.61 | 2988.77 | 4858.94 | 29052.72 | 0 | 29738.16 | 0
1717 | VNM - Đà Nẵng - Nhà Máy | /BCG Energy | 1020C0058922/EM001020C0058922 | 2022-05-11 12:55:00 | 32.7 | 49.8 | 1.3 | N/A | 13.441 | 912.8 | Online | 1020C0058922/INVT_04 | Grid connected | 384.4 | 383.3 | 382.8 | 224.4 | 221.3 | 221.5 | 112.72 | 112.883 | 112.664 | 97.84 | 71.3 | 0.999 | 49.94 | 75.343 | -0.712 | 386.51 | 77.007 | 733.5 | 733.5 | 733.5 | 733.5 | 732.9 | 732.9 | 733.3 | 733.3 | 732.4 | 732.4 | 732.4 | 732.4 | 733.1 | 733.1 | 733.5 | 733.5 | 732.8 | 732.8 | 732.9 | 732.9 | 10.22 | 0 | 0 | 10.77 | 10.52 | 0 | 0 | 10.21 | 10.28 | 0 | 0 | 10.12 | 10.16 | 0 | 10.45 | 0 | 0 | 10.08 | 10.08 | 0 | 29061.95 | 2022/05/11 05:06:10 | 2022/05/10 18:05:40 | 2957.61 | 2970.68 | 2995.57 | 2957.64 | 2939.49 | 2935.56 | 3002.03 | 3018.34 | 2978.23 | 2989.4 | 4865.22 | 29059 | 0 | 29744.55 | 0
1718 | VNM - Đà Nẵng - Nhà Máy | /BCG Energy | 1020C0058922/EM001020C0058922 | 2022-05-11 13:00:00 | 32.1 | 50.3 | 2.2 | N/A | 13.714 | 901.5 | Online | 1020C0058922/INVT_04 | Grid connected | 383.9 | 382.4 | 382.2 | 225.1 | 221.2 | 220.5 | 95.867 | 96.052 | 95.788 | 97.66 | 70.9 | 0.999 | 50.11 | 63.896 | 1.21 | 393.08 | 65.427 | 748.9 | 748.9 | 749 | 749 | 748.4 | 748.4 | 748.7 | 748.7 | 747.8 | 747.8 | 747.8 | 747.8 | 748.6 | 748.6 | 749 | 749 | 748.3 | 748.3 | 748.3 | 748.3 | 8.56 | 0 | 0 | 9.2 | 9.05 | 0 | 0 | 8.62 | 8.65 | 0 | 0 | 8.47 | 8.48 | 0 | 8.86 | 0 | 0 | 8.32 | 8.37 | 0 | 29068.52 | 2022/05/11 05:06:10 | 2022/05/10 18:05:40 | 2958.27 | 2971.37 | 2996.24 | 2958.3 | 2940.16 | 2936.22 | 3002.7 | 3019.02 | 2978.9 | 2990.05 | 4871.86 | 29065.64 | 0 | 29751.23 | 0
1719 | VNM - Đà Nẵng - Nhà Máy | /BCG Energy | 1020C0058922/EM001020C0058922 | 2022-05-11 13:05:00 | 31.5 | 48.6 | 3.9 | N/A | 13.983 | 892.7 | Online | 1020C0058922/INVT_04 | Grid connected | 383 | 380.1 | 381 | 224.1 | 219.9 | 219.5 | 142.935 | 143.291 | 142.705 | 98.17 | 70.7 | 0.999 | 50.06 | 94.719 | 0.948 | 399.92 | 96.505 | 649 | 649 | 658.2 | 658.2 | 646.8 | 646.8 | 646.3 | 646.3 | 645.6 | 645.6 | 635.4 | 635.4 | 632.6 | 632.6 | 642.4 | 642.4 | 636.6 | 636.6 | 639.6 | 639.6 | 15.02 | 0 | 0 | 14.98 | 14.45 | 0 | 0 | 14.34 | 14.86 | 0 | 0 | 15.2 | 15.32 | 0 | 15.3 | 0 | 0 | 15.27 | 15.11 | 0 | 29075.36 | 2022/05/11 05:06:10 | 2022/05/10 18:05:40 | 2958.98 | 2972.09 | 2996.94 | 2958.99 | 2940.85 | 2936.89 | 3003.39 | 3019.72 | 2979.58 | 2990.74 | 4878.63 | 29072.41 | 0 | 29758.17 | 0
1720 | VNM - Đà Nẵng - Nhà Máy | /BCG Energy | 1020C0058922/EM001020C0058922 | 2022-05-11 13:10:00 | 31.6 | 48.6 | 3 | N/A | 14.249 | 884.2 | Online | 1020C0058922/INVT_04 | Grid connected | 385.3 | 382.7 | 382.9 | 225.5 | 220.8 | 220.8 | 138.126 | 138.195 | 138.171 | 98.17 | 71.1 | 0.999 | 49.96 | 92.153 | 2.16 | 407.73 | 93.909 | 686 | 686 | 691.7 | 691.7 | 666.2 | 666.2 | 669 | 669 | 674.5 | 674.5 | 676.7 | 676.7 | 677 | 677 | 679.8 | 679.8 | 676.9 | 676.9 | 681.8 | 681.8 | 13.73 | 0 | 0 | 13.79 | 13.95 | 0 | 0 | 13.69 | 13.69 | 0 | 0 | 13.66 | 13.86 | 0 | 13.94 | 0 | 0 | 13.93 | 13.7 | 0 | 29083.17 | 2022/05/11 05:06:10 | 2022/05/10 18:05:40 | 2959.79 | 2972.91 | 2997.72 | 2959.76 | 2941.64 | 2937.69 | 3004.21 | 3020.54 | 2980.38 | 2991.55 | 4886.52 | 29080.3 | 0 | 29766.19 | 0
1721 | VNM - Đà Nẵng - Nhà Máy | /BCG Energy | 1020C0058922/EM001020C0058922 | 2022-05-11 13:15:00 | 31.9 | 48.8 | 3 | N/A | 14.514 | 874.6 | Online | 1020C0058922/INVT_04 | Grid connected | 383.1 | 380.1 | 381.2 | 224.3 | 218.8 | 219.6 | 137.64 | 137.841 | 137.626 | 98.16 | 71.9 | 1 | 50.02 | 91.408 | 2.959 | 414.85 | 93.14 | 685.7 | 685.7 | 692.7 | 692.7 | 665.5 | 665.5 | 668.9 | 668.9 | 674.8 | 674.8 | 677.1 | 677.1 | 678.1 | 678.1 | 681.2 | 681.2 | 678.4 | 678.4 | 682.5 | 682.5 | 13.64 | 0 | 0 | 13.7 | 13.88 | 0 | 0 | 13.63 | 13.76 | 0 | 0 | 13.56 | 13.92 | 0 | 13.91 | 0 | 0 | 13.97 | 13.59 | 0 | 29090.29 | 2022/05/11 05:06:10 | 2022/05/10 18:05:40 | 2960.52 | 2973.66 | 2998.43 | 2960.46 | 2942.37 | 2938.4 | 3004.95 | 3021.27 | 2981.12 | 2992.29 | 4893.73 | 29087.51 | 0 | 29773.47 | 0
1722 | VNM - Đà Nẵng - Nhà Máy | /BCG Energy | 1020C0058922/EM001020C0058922 | 2022-05-11 13:20:00 | 32.6 | 49.4 | 2.1 | N/A | 14.775 | 866.3 | Online | 1020C0058922/INVT_04 | Grid connected | 380.3 | 377.4 | 378.4 | 222.7 | 217.4 | 217.6 | 141.245 | 141.656 | 141.193 | 98.15 | 72.8 | 0.999 | 50 | 92.461 | -7.782 | 422.11 | 94.214 | 642.4 | 642.4 | 656.1 | 656.1 | 632.2 | 632.2 | 651.3 | 651.3 | 636.7 | 636.7 | 632.6 | 632.6 | 641.7 | 641.7 | 641.8 | 641.8 | 631.9 | 631.9 | 632 | 632 | 14.98 | 0 | 0 | 14.74 | 14.36 | 0 | 0 | 13.92 | 14.74 | 0 | 0 | 14.9 | 14.94 | 0 | 14.85 | 0 | 0 | 15.14 | 15.12 | 0 | 29097.55 | 2022/05/11 05:06:10 | 2022/05/10 18:05:40 | 2961.28 | 2974.41 | 2999.17 | 2961.18 | 2943.1 | 2939.14 | 3005.69 | 3022.04 | 2981.88 | 2993.03 | 4900.91 | 29094.69 | 0 | 29780.92 | 0
1723 | VNM - Đà Nẵng - Nhà Máy | /BCG Energy | 1020C0058922/EM001020C0058922 | 2022-05-11 13:25:00 | 32 | 49.1 | 3.1 | N/A | 15.033 | 847.1 | Online | 1020C0058922/INVT_04 | Grid connected | 378.8 | 376.9 | 378.2 | 221.7 | 217.4 | 217.9 | 135.703 | 135.967 | 135.465 | 98.15 | 73.2 | 0.999 | 49.89 | 89.266 | 1.4 | 429.67 | 90.939 | 685 | 685 | 692.1 | 692.1 | 664.9 | 664.9 | 668.8 | 668.8 | 680.2 | 680.2 | 682.3 | 682.3 | 682.1 | 682.1 | 683.7 | 683.7 | 680.4 | 680.4 | 684.6 | 684.6 | 13.31 | 0 | 0 | 13.35 | 13.51 | 0 | 0 | 13.25 | 13.25 | 0 | 0 | 13.22 | 13.43 | 0 | 13.5 | 0 | 0 | 13.49 | 13.27 | 0 | 29105.11 | 2022/05/11 05:06:10 | 2022/05/10 18:05:40 | 2962.05 | 2975.19 | 2999.92 | 2961.92 | 2943.87 | 2939.91 | 3006.48 | 3022.82 | 2982.66 | 2993.81 | 4908.46 | 29102.24 | 0 | 29788.63 | 0
1724 | VNM - Đà Nẵng - Nhà Máy | /BCG Energy | 1020C0058922/EM001020C0058922 | 2022-05-11 13:30:00 | 31.6 | 48.6 | 3.2 | N/A | 15.287 | 844.3 | Online | 1020C0058922/INVT_04 | Grid connected | 381.9 | 379.4 | 380.4 | 223.7 | 219.4 | 220 | 134.298 | 134.56 | 134.065 | 98.15 | 73.8 | 0.999 | 50.12 | 89.024 | -0.041 | 437.18 | 90.693 | 682.8 | 682.8 | 692.6 | 692.6 | 657.6 | 657.6 | 668.1 | 668.1 | 677.2 | 677.2 | 679.8 | 679.8 | 680.1 | 680.1 | 681.6 | 681.6 | 678.4 | 678.4 | 682.9 | 682.9 | 13.25 | 0 | 0 | 13.3 | 13.46 | 0 | 0 | 13.35 | 13.19 | 0 | 0 | 13.16 | 13.37 | 0 | 13.44 | 0 | 0 | 13.43 | 13.22 | 0 | 29112.62 | 2022/05/11 05:06:10 | 2022/05/10 18:05:40 | 2962.83 | 2975.97 | 3000.67 | 2962.66 | 2944.63 | 2940.68 | 3007.26 | 3023.61 | 2983.43 | 2994.58 | 4915.97 | 29109.75 | 0 | 29796.32 | 0
1725 | VNM - Đà Nẵng - Nhà Máy | /BCG Energy | 1020C0058922/EM001020C0058922 | 2022-05-11 13:35:00 | 31.7 | 47.6 | 1.7 | N/A | 15.537 | 832.4 | Online | 1020C0058922/INVT_04 | Grid connected | 382.8 | 380.5 | 381.4 | 223.7 | 219.5 | 219.9 | 135.083 | 135.66 | 135.182 | 98.16 | 74.2 | 0.999 | 50.05 | 89.778 | -0.135 | 444.56 | 91.442 | 660.9 | 660.9 | 662.8 | 662.8 | 654.4 | 654.4 | 652.8 | 652.8 | 646.5 | 646.5 | 646.8 | 646.8 | 645.6 | 645.6 | 650.1 | 650.1 | 641.7 | 641.7 | 654.9 | 654.9 | 13.9 | 0 | 0 | 14.23 | 13.27 | 0 | 0 | 13.19 | 14.18 | 0 | 0 | 14.11 | 14.38 | 0 | 14.5 | 0 | 0 | 14.61 | 14.35 | 0 | 29120 | 2022/05/11 05:06:10 | 2022/05/10 18:05:40 | 2963.59 | 2976.74 | 3001.4 | 2963.38 | 2945.39 | 2941.42 | 3008.02 | 3024.37 | 2984.2 | 2995.34 | 4923.35 | 29117.13 | 0 | 29803.85 | 0
1726 | VNM - Đà Nẵng - Nhà Máy | /BCG Energy | 1020C0058922/EM001020C0058922 | 2022-05-11 13:40:00 | 32.3 | 48.8 | 2 | N/A | 15.785 | 820.3 | Online | 1020C0058922/INVT_04 | Grid connected | 384.8 | 382.9 | 383.6 | 224.7 | 220.6 | 220.9 | 133.358 | 133.675 | 133.28 | 98.18 | 74.4 | 0.999 | 50 | 89.003 | -2.995 | 451.91 | 90.653 | 656.8 | 656.8 | 662.6 | 662.6 | 651.8 | 651.8 | 661.1 | 661.1 | 650.2 | 650.2 | 649.2 | 649.2 | 642.8 | 642.8 | 642 | 642 | 639 | 639 | 654.9 | 654.9 | 13.98 | 0 | 0 | 14.04 | 13.3 | 0 | 0 | 13.01 | 13.92 | 0 | 0 | 14 | 14.35 | 0 | 14.47 | 0 | 0 | 14.47 | 14.1 | 0 | 29127.35 | 2022/05/11 05:06:10 | 2022/05/10 18:05:40 | 2964.35 | 2977.52 | 3002.12 | 2964.11 | 2946.13 | 2942.17 | 3008.79 | 3025.14 | 2984.97 | 2996.11 | 4930.71 | 29124.49 | 0 | 29811.41 | 0
1727 | VNM - Đà Nẵng - Nhà Máy | /BCG Energy | 1020C0058922/EM001020C0058922 | 2022-05-11 13:45:00 | 32.6 | 48.8 | 2.5 | N/A | 16.029 | 808.6 | Online | 1020C0058922/INVT_04 | Grid connected | 383.2 | 382 | 381.6 | 224.3 | 219.6 | 219.9 | 131.978 | 132.271 | 131.873 | 98.12 | 74.2 | 0.999 | 50.08 | 87.673 | -1.138 | 458.82 | 89.298 | 652.1 | 652.1 | 662.7 | 662.7 | 658.1 | 658.1 | 661.1 | 661.1 | 651.8 | 651.8 | 649.5 | 649.5 | 649.3 | 649.3 | 647.5 | 647.5 | 638.8 | 638.8 | 650.4 | 650.4 | 13.78 | 0 | 0 | 13.83 | 13.01 | 0 | 0 | 12.72 | 13.82 | 0 | 0 | 13.66 | 13.87 | 0 | 14.15 | 0 | 0 | 14.15 | 14.01 | 0 | 29134.26 | 2022/05/11 05:06:10 | 2022/05/10 18:05:40 | 2965.07 | 2978.24 | 3002.81 | 2964.78 | 2946.84 | 2942.87 | 3009.51 | 3025.87 | 2985.67 | 2996.81 | 4937.61 | 29131.39 | 0 | 29818.47 | 0
1728 | VNM - Đà Nẵng - Nhà Máy | /BCG Energy | 1020C0058922/EM001020C0058922 | 2022-05-11 13:50:00 | 33.1 | 50 | 2.4 | N/A | 16.269 | 796 | Online | 1020C0058922/INVT_04 | Grid connected | 381.8 | 380.1 | 379.5 | 223.1 | 218.6 | 218.9 | 130.681 | 131.078 | 130.542 | 98.12 | 74 | 0.999 | 50.05 | 86.441 | -1.302 | 466.03 | 88.044 | 646.1 | 646.1 | 659.8 | 659.8 | 666.9 | 666.9 | 664.8 | 664.8 | 645.9 | 645.9 | 647 | 647 | 643.4 | 643.4 | 644.7 | 644.7 | 644.7 | 644.7 | 649.9 | 649.9 | 13.74 | 0 | 0 | 13.75 | 12.62 | 0 | 0 | 12.54 | 13.49 | 0 | 0 | 13.76 | 13.81 | 0 | 13.92 | 0 | 0 | 14.02 | 13.99 | 0 | 29141.55 | 2022/05/11 05:06:10 | 2022/05/10 18:05:40 | 2965.82 | 2979 | 3003.52 | 2965.48 | 2947.58 | 2943.61 | 3010.26 | 3026.63 | 2986.43 | 2997.58 | 4944.9 | 29138.68 | 0 | 29825.91 | 0
1729 | VNM - Đà Nẵng - Nhà Máy | /BCG Energy | 1020C0058922/EM001020C0058922 | 2022-05-11 13:55:00 | 33.5 | 49.9 | 1.2 | N/A | 16.507 | 781.8 | Online | 1020C0058922/INVT_04 | Grid connected | 379 | 377.1 | 378 | 222.1 | 217.6 | 218.5 | 129.48 | 130 | 129.581 | 98.22 | 74.2 | 0.999 | 49.88 | 85.127 | 7.194 | 473.23 | 86.715 | 652.1 | 652.1 | 656.6 | 656.6 | 657.7 | 657.7 | 654 | 654 | 651.9 | 651.9 | 649.5 | 649.5 | 654.7 | 654.7 | 647.5 | 647.5 | 644.6 | 644.6 | 649.8 | 649.8 | 13.35 | 0 | 0 | 13.44 | 12.5 | 0 | 0 | 12.38 | 13.47 | 0 | 0 | 13.45 | 13.49 | 0 | 13.63 | 0 | 0 | 13.77 | 13.73 | 0 | 29148.67 | 2022/05/11 05:06:10 | 2022/05/10 18:05:40 | 2966.57 | 2979.74 | 3004.2 | 2966.16 | 2948.31 | 2944.34 | 3011.01 | 3027.38 | 2987.17 | 2998.31 | 4952.02 | 29145.8 | 0 | 29833.19 | 0
1730 | VNM - Đà Nẵng - Nhà Máy | /BCG Energy | 1020C0058922/EM001020C0058922 | 2022-05-11 14:00:00 | 32.9 | 49.7 | 1.8 | N/A | 16.739 | 770.3 | Online | 1020C0058922/INVT_04 | Grid connected | 380.5 | 379.4 | 378.9 | 223.1 | 218.6 | 218.4 | 127.094 | 127.452 | 126.964 | 98.22 | 74.2 | 0.999 | 50.09 | 84.022 | -0.212 | 480.25 | 85.545 | 664.1 | 664.1 | 658.4 | 658.4 | 657.7 | 657.7 | 650.4 | 650.4 | 651.9 | 651.9 | 649.5 | 649.5 | 649.3 | 649.3 | 651.5 | 651.5 | 644.7 | 644.7 | 643.8 | 643.8 | 13.06 | 0 | 0 | 13.48 | 12.27 | 0 | 0 | 12.28 | 13.32 | 0 | 0 | 13.33 | 13.43 | 0 | 13.56 | 0 | 0 | 13.46 | 13.42 | 0 | 29155.77 | 2022/05/11 05:06:10 | 2022/05/10 18:05:40 | 2967.3 | 2980.49 | 3004.89 | 2966.84 | 2949.04 | 2945.06 | 3011.76 | 3028.12 | 2987.92 | 2999.05 | 4959.04 | 29152.82 | 0 | 29840.47 | 0
1731 | VNM - Đà Nẵng - Nhà Máy | /BCG Energy | 1020C0058922/EM001020C0058922 | 2022-05-11 14:05:00 | 32 | 47.5 | 3.7 | N/A | 16.968 | 755.9 | Online | 1020C0058922/INVT_04 | Grid connected | 381.4 | 379.4 | 380 | 223.1 | 218.6 | 219.5 | 125.512 | 125.88 | 125.576 | 98.22 | 74 | 0.999 | 50 | 82.876 | -0.355 | 487.18 | 84.378 | 660.7 | 660.7 | 662.7 | 662.7 | 663.6 | 663.6 | 661.1 | 661.1 | 654.4 | 654.4 | 649.5 | 649.5 | 649.3 | 649.3 | 647.5 | 647.5 | 650.6 | 650.6 | 649.9 | 649.9 | 13.04 | 0 | 0 | 13.21 | 11.89 | 0 | 0 | 12.01 | 12.91 | 0 | 0 | 13.04 | 13.28 | 0 | 13.31 | 0 | 0 | 13.4 | 13.2 | 0 | 29162.7 | 2022/05/11 05:06:10 | 2022/05/10 18:05:40 | 2968.02 | 2981.21 | 3005.55 | 2967.5 | 2949.76 | 2945.77 | 3012.48 | 3028.84 | 2988.64 | 2999.78 | 4966.05 | 29159.83 | 0 | 29847.55 | 0
1732 | VNM - Đà Nẵng - Nhà Máy | /BCG Energy | 1020C0058922/EM001020C0058922 | 2022-05-11 14:10:00 | 33.3 | 48 | 3.8 | N/A | 17.193 | 740 | Online | 1020C0058922/INVT_04 | Grid connected | 381.4 | 379.4 | 379.7 | 223.1 | 218.6 | 219.5 | 123.159 | 123.441 | 122.986 | 98.22 | 74 | 0.999 | 50.06 | 81.356 | -0.222 | 494.07 | 82.822 | 657.4 | 657.4 | 656.7 | 656.7 | 669.7 | 669.7 | 661.1 | 661.1 | 651 | 651 | 655.6 | 655.6 | 649.4 | 649.4 | 653.6 | 653.6 | 648.5 | 648.5 | 653.3 | 653.3 | 12.86 | 0 | 0 | 12.84 | 11.66 | 0 | 0 | 11.75 | 12.91 | 0 | 0 | 12.8 | 12.93 | 0 | 13.16 | 0 | 0 | 13.01 | 13.03 | 0 | 29169.51 | 2022/05/11 05:06:10 | 2022/05/10 18:05:40 | 2968.72 | 2981.92 | 3006.2 | 2968.15 | 2950.45 | 2946.48 | 3013.2 | 3029.57 | 2989.35 | 3000.49 | 4972.86 | 29166.64 | 0 | 29854.53 | 0
1733 | VNM - Đà Nẵng - Nhà Máy | /BCG Energy | 1020C0058922/EM001020C0058922 | 2022-05-11 14:15:00 | 33.8 | 48.7 | 0.8 | N/A | 17.413 | 726.5 | Online | 1020C0058922/INVT_04 | Grid connected | 380.3 | 378.3 | 378.6 | 223.1 | 218.6 | 218.5 | 121.622 | 122.137 | 121.544 | 98.22 | 73.6 | 0.999 | 49.9 | 80.335 | 0.678 | 500.79 | 81.783 | 658.1 | 658.1 | 668.7 | 668.7 | 663.6 | 663.6 | 667.1 | 667.1 | 655.8 | 655.8 | 655.5 | 655.5 | 655.3 | 655.3 | 647.6 | 647.6 | 650.6 | 650.6 | 655.8 | 655.8 | 12.65 | 0 | 0 | 12.57 | 11.46 | 0 | 0 | 11.28 | 12.64 | 0 | 0 | 12.7 | 12.64 | 0 | 13.02 | 0 | 0 | 12.99 | 12.88 | 0 | 29176.23 | 2022/05/11 05:06:10 | 2022/05/10 18:05:40 | 2969.42 | 2982.63 | 3006.84 | 2968.78 | 2951.14 | 2947.17 | 3013.9 | 3030.27 | 2990.05 | 3001.2 | 4979.58 | 29173.36 | 0 | 29861.4 | 0
1734 | VNM - Đà Nẵng - Nhà Máy | /BCG Energy | 1020C0058922/EM001020C0058922 | 2022-05-11 14:20:00 | 32.4 | 48 | 2 | N/A | 17.63 | 712.9 | Online | 1020C0058922/INVT_04 | Grid connected | 381.2 | 379.4 | 379.6 | 223.1 | 218.5 | 218.5 | 119.386 | 119.846 | 119.411 | 98.22 | 73.4 | 0.999 | 50.1 | 78.939 | 0.377 | 507.47 | 80.345 | 659.1 | 659.1 | 656.7 | 656.7 | 669.7 | 669.7 | 679.2 | 679.2 | 658.7 | 658.7 | 649.5 | 649.5 | 655.4 | 655.4 | 659.6 | 659.6 | 658.8 | 658.8 | 659.2 | 659.2 | 12.2 | 0 | 0 | 12.61 | 11 | 0 | 0 | 11.06 | 12.41 | 0 | 0 | 12.51 | 12.5 | 0 | 12.66 | 0 | 0 | 12.51 | 12.71 | 0 | 29182.91 | 2022/05/11 05:06:10 | 2022/05/10 18:05:40 | 2970.11 | 2983.33 | 3007.48 | 2969.42 | 2951.84 | 2947.85 | 3014.6 | 3030.98 | 2990.76 | 3001.9 | 4986.26 | 29180.04 | 0 | 29868.27 | 0
1735 | VNM - Đà Nẵng - Nhà Máy | /BCG Energy | 1020C0058922/EM001020C0058922 | 2022-05-11 14:25:00 | 33.6 | 48.8 | 1.5 | N/A | 17.84 | 697.3 | Online | 1020C0058922/INVT_04 | Grid connected | 383.1 | 381.8 | 381.9 | 224.1 | 219.8 | 220.3 | 116.723 | 117.086 | 116.593 | 98.22 | 73 | 0.999 | 50.13 | 77.685 | -2.119 | 513.99 | 79.06 | 664.2 | 664.2 | 662.7 | 662.7 | 663.7 | 663.7 | 661.1 | 661.1 | 663.9 | 663.9 | 649.5 | 649.5 | 655.4 | 655.4 | 653.6 | 653.6 | 661.2 | 661.2 | 661 | 661 | 11.97 | 0 | 0 | 12.13 | 11.04 | 0 | 0 | 10.86 | 12.13 | 0 | 0 | 12.3 | 12.29 | 0 | 12.45 | 0 | 0 | 12.47 | 12.27 | 0 | 29189.43 | 2022/05/11 05:06:10 | 2022/05/10 18:05:40 | 2970.79 | 2984.01 | 3008.09 | 2970.03 | 2952.51 | 2948.52 | 3015.29 | 3031.67 | 2991.44 | 3002.58 | 4992.77 | 29186.55 | 0 | 29874.93 | 0
1736 | VNM - Đà Nẵng - Nhà Máy | /BCG Energy | 1020C0058922/EM001020C0058922 | 2022-05-11 14:30:00 | 32.5 | 47.4 | 3.4 | N/A | 18.048 | 683.7 | Online | 1020C0058922/INVT_04 | Grid connected | 382.4 | 380.8 | 380.3 | 223.4 | 219.5 | 219.9 | 115.456 | 115.654 | 115.269 | 98.22 | 72.6 | 0.999 | 50.08 | 76.483 | 0.81 | 520.46 | 77.837 | 664.2 | 664.2 | 668 | 668 | 658.1 | 658.1 | 666.9 | 666.9 | 663.8 | 663.8 | 655.2 | 655.2 | 655.9 | 655.9 | 658.7 | 658.7 | 656.7 | 656.7 | 661.8 | 661.8 | 11.97 | 0 | 0 | 11.86 | 10.84 | 0 | 0 | 10.65 | 11.96 | 0 | 0 | 12.08 | 12.11 | 0 | 12.14 | 0 | 0 | 12.13 | 12.27 | 0 | 29195.9 | 2022/05/11 05:06:10 | 2022/05/10 18:05:40 | 2971.46 | 2984.68 | 3008.7 | 2970.63 | 2953.18 | 2949.19 | 3015.97 | 3032.35 | 2992.11 | 3003.26 | 4999.24 | 29193.02 | 0 | 29881.53 | 0
1737 | VNM - Đà Nẵng - Nhà Máy | /BCG Energy | 1020C0058922/EM001020C0058922 | 2022-05-11 14:35:00 | 33.2 | 47.3 | 2.4 | N/A | 18.251 | 669.6 | Online | 1020C0058922/INVT_04 | Grid connected | 382.8 | 381.1 | 381.3 | 223.1 | 219.5 | 219.5 | 113.25 | 113.422 | 113.128 | 98.27 | 72 | 1 | 50.12 | 75.106 | -0.432 | 526.09 | 76.452 | 664.2 | 664.2 | 662.7 | 662.7 | 666.5 | 666.5 | 667.1 | 667.1 | 663.9 | 663.9 | 661.6 | 661.6 | 661.4 | 661.4 | 659.6 | 659.6 | 662.7 | 662.7 | 651.9 | 651.9 | 11.71 | 0 | 0 | 11.78 | 10.62 | 0 | 0 | 10.32 | 11.65 | 0 | 0 | 11.81 | 11.94 | 0 | 11.88 | 0 | 0 | 11.91 | 11.97 | 0 | 29201.53 | 2022/05/11 05:06:10 | 2022/05/10 18:05:40 | 2972.04 | 2985.27 | 3009.22 | 2971.15 | 2953.77 | 2949.77 | 3016.56 | 3032.95 | 2992.7 | 3003.85 | 5004.87 | 29198.65 | 0 | 29887.28 | 0
1738 | VNM - Đà Nẵng - Nhà Máy | /BCG Energy | 1020C0058922/EM001020C0058922 | 2022-05-11 14:40:00 | 32.9 | 46.3 | 2.2 | N/A | 18.448 | 651.6 | Online | 1020C0058922/INVT_04 | Grid connected | 381.9 | 380.3 | 381 | 223.5 | 219.2 | 220.6 | 110.809 | 110.887 | 110.578 | 98.27 | 71.2 | 1 | 50.04 | 73.45 | -0.202 | 531.72 | 74.743 | 664.1 | 664.1 | 663 | 663 | 675.2 | 675.2 | 661.2 | 661.2 | 662.5 | 662.5 | 661.5 | 661.5 | 667.4 | 667.4 | 671.5 | 671.5 | 656.6 | 656.6 | 661.8 | 661.8 | 11.3 | 0 | 0 | 11.51 | 10.14 | 0 | 0 | 10.09 | 11.44 | 0 | 0 | 11.4 | 11.61 | 0 | 11.68 | 0 | 0 | 11.7 | 11.51 | 0 | 29207.23 | 2022/05/11 05:06:10 | 2022/05/10 18:05:40 | 2972.64 | 2985.87 | 3009.75 | 2971.67 | 2954.36 | 2950.35 | 3017.16 | 3033.55 | 2993.31 | 3004.45 | 5010.5 | 29204.28 | 0 | 29893.11 | 0
1739 | VNM - Đà Nẵng - Nhà Máy | /BCG Energy | 1020C0058922/EM001020C0058922 | 2022-05-11 14:45:00 | 33 | 46.6 | 3 | N/A | 18.642 | 635.3 | Online | 1020C0058922/INVT_04 | Grid connected | 383 | 381.3 | 381 | 224.5 | 220.2 | 220.6 | 108.295 | 108.61 | 108.195 | 98.27 | 70.8 | 1 | 50 | 71.898 | -0.724 | 537.83 | 73.164 | 664.2 | 664.2 | 671.6 | 671.6 | 669.6 | 669.6 | 667.1 | 667.1 | 663.8 | 663.8 | 661.5 | 661.5 | 655.4 | 655.4 | 665.5 | 665.5 | 659.8 | 659.8 | 661.9 | 661.9 | 11.29 | 0 | 0 | 11.24 | 9.94 | 0 | 0 | 9.88 | 11.24 | 0 | 0 | 11.19 | 11.38 | 0 | 11.5 | 0 | 0 | 11.49 | 11.28 | 0 | 29213.27 | 2022/05/11 05:06:10 | 2022/05/10 18:05:40 | 2973.28 | 2986.5 | 3010.32 | 2972.23 | 2954.99 | 2950.98 | 3017.8 | 3034.19 | 2993.95 | 3005.09 | 5016.61 | 29210.39 | 0 | 29899.33 | 0
1740 | VNM - Đà Nẵng - Nhà Máy | /BCG Energy | 1020C0058922/EM001020C0058922 | 2022-05-11 14:50:00 | 33.6 | 46.6 | 1.5 | N/A | 18.831 | 618.5 | Online | 1020C0058922/INVT_04 | Grid connected | 382.7 | 381.2 | 381.1 | 223.5 | 219.2 | 220.6 | 105.672 | 106.015 | 105.747 | 98.27 | 70.4 | 1 | 50.14 | 70.235 | -0.06 | 543.74 | 71.464 | 664.1 | 664.1 | 674.4 | 674.4 | 669.6 | 669.6 | 673.1 | 673.1 | 665.4 | 665.4 | 661.5 | 661.5 | 661.4 | 661.4 | 659.7 | 659.7 | 656.9 | 656.9 | 661.9 | 661.9 | 10.82 | 0 | 0 | 11.01 | 9.53 | 0 | 0 | 9.63 | 11.04 | 0 | 0 | 10.99 | 11.19 | 0 | 11.05 | 0 | 0 | 11.12 | 11.07 | 0 | 29219.18 | 2022/05/11 05:06:10 | 2022/05/10 18:05:40 | 2973.88 | 2987.13 | 3010.86 | 2972.76 | 2955.6 | 2951.6 | 3018.43 | 3034.82 | 2994.57 | 3005.71 | 5022.51 | 29216.29 | 0 | 29905.36 | 0
1741 | VNM - Đà Nẵng - Nhà Máy | /BCG Energy | 1020C0058922/EM001020C0058922 | 2022-05-11 14:55:00 | 32.9 | 46 | 2.1 | N/A | 19.014 | 603.1 | Online | 1020C0058922/INVT_04 | Grid connected | 382.6 | 380.5 | 380.5 | 223.7 | 219.9 | 220.6 | 103.868 | 103.992 | 103.72 | 98.27 | 70 | 1 | 49.97 | 68.854 | 0.727 | 549.5 | 70.045 | 664.8 | 664.8 | 672.8 | 672.8 | 669.7 | 669.7 | 673.1 | 673.1 | 669.1 | 669.1 | 659.9 | 659.9 | 655.4 | 655.4 | 661.7 | 661.7 | 658.6 | 658.6 | 664.3 | 664.3 | 10.82 | 0 | 0 | 10.81 | 9.32 | 0 | 0 | 9.25 | 10.83 | 0 | 0 | 10.79 | 10.99 | 0 | 10.84 | 0 | 0 | 10.92 | 10.87 | 0 | 29224.94 | 2022/05/11 05:06:10 | 2022/05/10 18:05:40 | 2974.49 | 2987.73 | 3011.39 | 2973.29 | 2956.21 | 2952.19 | 3019.04 | 3035.43 | 2995.17 | 3006.32 | 5028.28 | 29222.06 | 0 | 29911.26 | 0
1742 | VNM - Đà Nẵng - Nhà Máy | /BCG Energy | 1020C0058922/EM001020C0058922 | 2022-05-11 15:00:00 | 33.6 | 45.7 | 1.4 | N/A | 19.191 | 584.4 | Online | 1020C0058922/INVT_04 | Grid connected | 381.1 | 380 | 379.8 | 222.6 | 218.9 | 219.5 | 101.031 | 101.294 | 100.956 | 98.27 | 69.4 | 1 | 49.94 | 66.818 | -0.054 | 555.21 | 67.973 | 664.2 | 664.2 | 674.7 | 674.7 | 665.5 | 665.5 | 673.1 | 673.1 | 667.1 | 667.1 | 661.5 | 661.5 | 661.4 | 661.4 | 660.9 | 660.9 | 658.2 | 658.2 | 663 | 663 | 10.39 | 0 | 0 | 10.31 | 9.09 | 0 | 0 | 8.82 | 10.41 | 0 | 0 | 10.39 | 10.58 | 0 | 10.63 | 0 | 0 | 10.69 | 10.65 | 0 | 29230.65 | 2022/05/11 05:06:10 | 2022/05/10 18:05:40 | 2975.08 | 2988.33 | 3011.91 | 2973.81 | 2956.8 | 2952.78 | 3019.64 | 3036.03 | 2995.78 | 3006.93 | 5033.92 | 29227.7 | 0 | 29917.09 | 0
1743 | VNM - Đà Nẵng - Nhà Máy | /BCG Energy | 1020C0058922/EM001020C0058922 | 2022-05-11 15:05:00 | 33.5 | 45.6 | 0.8 | N/A | 19.364 | 567.9 | Online | 1020C0058922/INVT_04 | Grid connected | 381.1 | 380 | 380.1 | 222.6 | 218.9 | 219.5 | 98.483 | 98.657 | 98.424 | 98.27 | 69 | 1 | 50.12 | 65.269 | -0.07 | 560.69 | 66.407 | 669.7 | 669.7 | 668.7 | 668.7 | 681.6 | 681.6 | 674 | 674 | 669.8 | 669.8 | 667.5 | 667.5 | 663 | 663 | 671.5 | 671.5 | 656.6 | 656.6 | 667.9 | 667.9 | 10.01 | 0 | 0 | 10.14 | 8.64 | 0 | 0 | 8.62 | 10.19 | 0 | 0 | 10.07 | 10.2 | 0 | 10.43 | 0 | 0 | 10.48 | 10.34 | 0 | 29236.13 | 2022/05/11 05:06:10 | 2022/05/10 18:05:40 | 2975.66 | 2988.91 | 3012.4 | 2974.3 | 2957.38 | 2953.35 | 3020.22 | 3036.63 | 2996.36 | 3007.5 | 5039.46 | 29233.24 | 0 | 29922.71 | 0
1744 | VNM - Đà Nẵng - Nhà Máy | /BCG Energy | 1020C0058922/EM001020C0058922 | 2022-05-11 15:10:00 | 33.8 | 46.3 | 2.3 | N/A | 19.532 | 549.7 | Online | 1020C0058922/INVT_04 | Grid connected | 382.2 | 381.4 | 381 | 222.6 | 220 | 220.5 | 95.333 | 95.8 | 95.514 | 98.27 | 68.6 | 1 | 50.17 | 63.384 | 0.17 | 566.04 | 64.448 | 674.1 | 674.1 | 679.6 | 679.6 | 681.6 | 681.6 | 679.1 | 679.1 | 663.9 | 663.9 | 673.6 | 673.6 | 662.4 | 662.4 | 670.9 | 670.9 | 662.7 | 662.7 | 673.8 | 673.8 | 9.74 | 0 | 0 | 9.77 | 8.44 | 0 | 0 | 8.42 | 9.82 | 0 | 0 | 9.92 | 10.11 | 0 | 10.05 | 0 | 0 | 9.93 | 10.08 | 0 | 29241.48 | 2022/05/11 05:06:10 | 2022/05/10 18:05:40 | 2976.21 | 2989.47 | 3012.88 | 2974.77 | 2957.94 | 2953.91 | 3020.79 | 3037.19 | 2996.93 | 3008.08 | 5044.81 | 29238.59 | 0 | 29928.17 | 0
1745 | VNM - Đà Nẵng - Nhà Máy | /BCG Energy | 1020C0058922/EM001020C0058922 | 2022-05-11 15:15:00 | 32.9 | 44.8 | 2.7 | N/A | 19.693 | 530 | Online | 1020C0058922/INVT_04 | Grid connected | 380.1 | 379.4 | 379.8 | 222.6 | 218.9 | 219.4 | 93.217 | 93.525 | 93.267 | 98.27 | 68 | 1 | 49.98 | 61.592 | 0.434 | 571.28 | 62.632 | 671.7 | 671.7 | 671.2 | 671.2 | 681.7 | 681.7 | 679.1 | 679.1 | 669.9 | 669.9 | 673.5 | 673.5 | 664.1 | 664.1 | 671.5 | 671.5 | 668.7 | 668.7 | 673.9 | 673.9 | 9.54 | 0 | 0 | 9.54 | 8.02 | 0 | 0 | 7.95 | 9.61 | 0 | 0 | 9.52 | 9.71 | 0 | 9.83 | 0 | 0 | 9.84 | 9.67 | 0 | 29246.72 | 2022/05/11 05:06:10 | 2022/05/10 18:05:40 | 2976.76 | 2990.02 | 3013.35 | 2975.24 | 2958.49 | 2954.45 | 3021.35 | 3037.75 | 2997.48 | 3008.63 | 5050.05 | 29243.83 | 0 | 29933.52 | 0
1746 | VNM - Đà Nẵng - Nhà Máy | /BCG Energy | 1020C0058922/EM001020C0058922 | 2022-05-11 15:20:00 | 33.1 | 44.5 | 1.2 | N/A | 19.849 | 511.8 | Online | 1020C0058922/INVT_04 | Grid connected | 380.4 | 380.1 | 379.2 | 222.6 | 218.9 | 219.4 | 90.493 | 90.574 | 90.344 | 98.37 | 67.6 | 1 | 49.97 | 59.849 | 0.149 | 576.32 | 60.847 | 671.7 | 671.7 | 680.9 | 680.9 | 681.7 | 681.7 | 685.2 | 685.2 | 681.8 | 681.8 | 673.6 | 673.6 | 673.4 | 673.4 | 677.4 | 677.4 | 674.6 | 674.6 | 673.5 | 673.5 | 9.14 | 0 | 0 | 9.34 | 7.78 | 0 | 0 | 7.74 | 9.18 | 0 | 0 | 9.31 | 9.31 | 0 | 9.42 | 0 | 0 | 9.42 | 9.43 | 0 | 29251.76 | 2022/05/11 05:06:10 | 2022/05/10 18:05:40 | 2977.28 | 2990.56 | 3013.79 | 2975.68 | 2959.02 | 2954.97 | 3021.89 | 3038.28 | 2998.02 | 3009.16 | 5055.09 | 29248.87 | 0 | 29938.65 | 0
1747 | VNM - Đà Nẵng - Nhà Máy | /BCG Energy | 1020C0058922/EM001020C0058922 | 2022-05-11 15:25:00 | 32.9 | 44.2 | 1.6 | N/A | 20 | 492.3 | Online | 1020C0058922/INVT_04 | Grid connected | 380.5 | 380 | 380.3 | 222.6 | 218.9 | 220.5 | 87.565 | 87.877 | 87.411 | 98.37 | 67 | 1 | 49.96 | 57.941 | 0.297 | 581.21 | 58.901 | 674.7 | 674.7 | 680.7 | 680.7 | 681.6 | 681.6 | 679.1 | 679.1 | 681.8 | 681.8 | 667.6 | 667.6 | 673.4 | 673.4 | 677.6 | 677.6 | 674.7 | 674.7 | 667.8 | 667.8 | 8.93 | 0 | 0 | 8.99 | 7.55 | 0 | 0 | 7.34 | 8.98 | 0 | 0 | 8.91 | 9.05 | 0 | 9.2 | 0 | 0 | 9.22 | 9.21 | 0 | 29256.65 | 2022/05/11 05:06:10 | 2022/05/10 18:05:40 | 2977.8 | 2991.07 | 3014.22 | 2976.11 | 2959.53 | 2955.49 | 3022.41 | 3038.82 | 2998.54 | 3009.68 | 5060.03 | 29253.81 | 0 | 29943.67 | 0
1748 | VNM - Đà Nẵng - Nhà Máy | /BCG Energy | 1020C0058922/EM001020C0058922 | 2022-05-11 15:30:00 | 32.5 | 43.1 | 2.7 | N/A | 20.146 | 470.9 | Online | 1020C0058922/INVT_04 | Grid connected | 382.5 | 381 | 381.2 | 222.6 | 219.9 | 220.6 | 83.903 | 84.043 | 83.924 | 98.37 | 66.4 | 1 | 50 | 55.708 | -0.299 | 585.95 | 56.637 | 674.5 | 674.5 | 675.2 | 675.2 | 681.7 | 681.7 | 685.1 | 685.1 | 681.9 | 681.9 | 667.5 | 667.5 | 673.4 | 673.4 | 677.5 | 677.5 | 674.7 | 674.7 | 674 | 674 | 8.7 | 0 | 0 | 8.56 | 7.12 | 0 | 0 | 6.9 | 8.56 | 0 | 0 | 8.69 | 8.85 | 0 | 8.76 | 0 | 0 | 8.81 | 8.78 | 0 | 29261.44 | 2022/05/11 05:06:10 | 2022/05/10 18:05:40 | 2978.3 | 2991.58 | 3014.64 | 2976.52 | 2960.04 | 2955.99 | 3022.92 | 3039.33 | 2999.05 | 3010.2 | 5064.76 | 29258.54 | 0 | 29948.57 | 0
1749 | VNM - Đà Nẵng - Nhà Máy | /BCG Energy | 1020C0058922/EM001020C0058922 | 2022-05-11 15:35:00 | 32.8 | 42.8 | 1.7 | N/A | 20.283 | 448 | Online | 1020C0058922/INVT_04 | Grid connected | 381.5 | 381.1 | 380.5 | 222.7 | 219.7 | 219.6 | 80.442 | 80.657 | 80.477 | 98.38 | 65.8 | 1 | 49.96 | 53.449 | -0.353 | 590.24 | 54.318 | 682.2 | 682.2 | 680.6 | 680.6 | 685.7 | 685.7 | 685.1 | 685.1 | 682.8 | 682.8 | 679.6 | 679.6 | 673.4 | 673.4 | 683.5 | 683.5 | 670.8 | 670.8 | 679.9 | 679.9 | 8.23 | 0 | 0 | 8.3 | 6.8 | 0 | 0 | 6.59 | 8.17 | 0 | 0 | 8.18 | 8.41 | 0 | 8.43 | 0 | 0 | 8.39 | 8.29 | 0 | 29265.68 | 2022/05/11 05:06:10 | 2022/05/10 18:05:40 | 2978.75 | 2992.02 | 3015.01 | 2976.88 | 2960.49 | 2956.44 | 3023.37 | 3039.78 | 2999.51 | 3010.65 | 5069 | 29262.78 | 0 | 29952.9 | 0
1750 | VNM - Đà Nẵng - Nhà Máy | /BCG Energy | 1020C0058922/EM001020C0058922 | 2022-05-11 15:40:00 | 32.3 | 41.8 | 1.7 | N/A | 20.416 | 432.3 | Online | 1020C0058922/INVT_04 | Grid connected | 381.5 | 381 | 380.6 | 222.7 | 219.7 | 220.6 | 78.224 | 78.225 | 78.052 | 98.38 | 65.2 | 1 | 49.89 | 51.888 | 0.782 | 594.62 | 52.732 | 682.2 | 682.2 | 680.5 | 680.5 | 687.7 | 687.7 | 685.1 | 685.1 | 686.7 | 686.7 | 673.6 | 673.6 | 673.5 | 673.5 | 683.3 | 683.3 | 680.7 | 680.7 | 685.9 | 685.9 | 8.03 | 0 | 0 | 8.09 | 6.39 | 0 | 0 | 6.38 | 7.96 | 0 | 0 | 7.98 | 8.21 | 0 | 8.22 | 0 | 0 | 8.19 | 8.08 | 0 | 29270.06 | 2022/05/11 05:06:10 | 2022/05/10 18:05:40 | 2979.21 | 2992.49 | 3015.38 | 2977.25 | 2960.95 | 2956.89 | 3023.85 | 3040.25 | 2999.98 | 3011.12 | 5073.38 | 29267.16 | 0 | 29957.37 | 0
1751 | VNM - Đà Nẵng - Nhà Máy | /BCG Energy | 1020C0058922/EM001020C0058922 | 2022-05-11 15:45:00 | 32.4 | 41.3 | 3.2 | N/A | 20.542 | 408.2 | Online | 1020C0058922/INVT_04 | Grid connected | 382.5 | 382.2 | 380.7 | 222.7 | 219.7 | 220.6 | 74.005 | 74.331 | 74.045 | 98.38 | 64.6 | 1 | 49.9 | 49.217 | -0.048 | 598.87 | 50.007 | 688.2 | 688.2 | 686.7 | 686.7 | 684.8 | 684.8 | 685.1 | 685.1 | 685.7 | 685.7 | 679.5 | 679.5 | 679.4 | 679.4 | 683.5 | 683.5 | 683.2 | 683.2 | 681.9 | 681.9 | 7.58 | 0 | 0 | 7.6 | 5.97 | 0 | 0 | 5.97 | 7.55 | 0 | 0 | 7.54 | 7.76 | 0 | 7.78 | 0 | 0 | 7.79 | 7.88 | 0 | 29274.31 | 2022/05/11 05:06:10 | 2022/05/10 18:05:40 | 2979.65 | 2992.95 | 3015.74 | 2977.6 | 2961.41 | 2957.34 | 3024.3 | 3040.7 | 3000.43 | 3011.58 | 5077.63 | 29271.41 | 0 | 29961.7 | 0
1752 | VNM - Đà Nẵng - Nhà Máy | /BCG Energy | 1020C0058922/EM001020C0058922 | 2022-05-11 15:50:00 | 32.1 | 40.7 | 2 | N/A | 20.662 | 392.9 | Online | 1020C0058922/INVT_04 | Grid connected | 381 | 380.6 | 380.2 | 222.5 | 219.5 | 220.3 | 71.726 | 72.016 | 71.649 | 98.42 | 64 | 1 | 50.07 | 47.52 | -0.338 | 602.81 | 48.283 | 676.2 | 676.2 | 686.7 | 686.7 | 687.7 | 687.7 | 691.1 | 691.1 | 686.6 | 686.6 | 679.6 | 679.6 | 679.4 | 679.4 | 689.2 | 689.2 | 680.7 | 680.7 | 674.5 | 674.5 | 7.31 | 0 | 0 | 7.28 | 5.69 | 0 | 0 | 5.76 | 7.36 | 0 | 0 | 7.44 | 7.4 | 0 | 7.55 | 0 | 0 | 7.49 | 7.47 | 0 | 29278.25 | 2022/05/11 05:06:10 | 2022/05/10 18:05:40 | 2980.08 | 2993.36 | 3016.07 | 2977.92 | 2961.82 | 2957.75 | 3024.72 | 3041.13 | 3000.86 | 3012 | 5081.52 | 29275.3 | 0 | 29965.71 | 0
1753 | VNM - Đà Nẵng - Nhà Máy | /BCG Energy | 1020C0058922/EM001020C0058922 | 2022-05-11 15:55:00 | 32.1 | 40 | 3.5 | N/A | 20.775 | 355.3 | Online | 1020C0058922/INVT_04 | Grid connected | 379.6 | 379.5 | 379.1 | 221.5 | 219.5 | 220.3 | 66.391 | 66.551 | 66.428 | 98.42 | 63.6 | 1 | 49.94 | 43.995 | -0.264 | 606.58 | 44.678 | 676.2 | 676.2 | 683.6 | 683.6 | 681.7 | 681.7 | 685.1 | 685.1 | 680.1 | 680.1 | 685.6 | 685.6 | 682.3 | 682.3 | 677.6 | 677.6 | 677.5 | 677.5 | 679.9 | 679.9 | 6.68 | 0 | 0 | 6.63 | 5.21 | 0 | 0 | 5.03 | 6.86 | 0 | 0 | 6.64 | 6.77 | 0 | 6.84 | 0 | 0 | 6.98 | 6.99 | 0 | 29282.02 | 2022/05/11 05:06:10 | 2022/05/10 18:05:40 | 2980.47 | 2993.76 | 3016.38 | 2978.24 | 2962.22 | 2958.15 | 3025.13 | 3041.53 | 3001.27 | 3012.42 | 5085.33 | 29279.11 | 0 | 29969.57 | 0
1754 | VNM - Đà Nẵng - Nhà Máy | /BCG Energy | 1020C0058922/EM001020C0058922 | 2022-05-11 16:00:00 | 31.6 | 38.9 | 2.8 | N/A | 20.882 | 349.6 | Online | 1020C0058922/INVT_04 | Grid connected | 381.6 | 381.6 | 380.9 | 222.5 | 219.5 | 220.4 | 64.696 | 64.853 | 64.732 | 98.42 | 63 | 1 | 49.95 | 43.069 | -0.549 | 610.25 | 43.751 | 694.2 | 694.2 | 686.7 | 686.7 | 693.7 | 693.7 | 691.1 | 691.1 | 687.8 | 687.8 | 691.6 | 691.6 | 685.4 | 685.4 | 689.8 | 689.8 | 686.7 | 686.7 | 686.4 | 686.4 | 6.44 | 0 | 0 | 6.66 | 5 | 0 | 0 | 5.03 | 6.66 | 0 | 0 | 6.64 | 6.76 | 0 | 6.81 | 0 | 0 | 6.78 | 6.78 | 0 | 29285.69 | 2022/05/11 05:06:10 | 2022/05/10 18:05:40 | 2980.85 | 2994.14 | 3016.68 | 2978.53 | 2962.62 | 2958.54 | 3025.53 | 3041.93 | 3001.66 | 3012.81 | 5089 | 29282.78 | 0 | 29973.29 | 0
1755 | VNM - Đà Nẵng - Nhà Máy | /BCG Energy | 1020C0058922/EM001020C0058922 | 2022-05-11 16:05:00 | 31.4 | 37 | 1.4 | N/A | 20.968 | 56.1 | Online | 1020C0058922/INVT_04 | Grid connected | 379.6 | 380.6 | 378.7 | 220.3 | 219.5 | 220.4 | 9.449 | 9.479 | 9.505 | 97.5 | 62.6 | 1 | 50.15 | 6.231 | -0.13 | 613.17 | 6.391 | 648.5 | 648.5 | 656.7 | 656.7 | 645.6 | 645.6 | 652.2 | 652.2 | 648.1 | 648.1 | 643.6 | 643.6 | 637.4 | 637.4 | 647.5 | 647.5 | 642.3 | 642.3 | 649.9 | 649.9 | 1.16 | 0 | 0 | 0.96 | 1.11 | 0 | 0 | 1.01 | 1.08 | 0 | 0 | 1.03 | 1.23 | 0 | 1.12 | 0 | 0 | 1.09 | 1.17 | 0 | 29288.61 | 2022/05/11 05:06:10 | 2022/05/10 18:05:40 | 2981.16 | 2994.45 | 3016.92 | 2978.77 | 2962.93 | 2958.86 | 3025.84 | 3042.25 | 3001.98 | 3013.13 | 5091.88 | 29285.66 | 0 | 29976.29 | 0
1756 | VNM - Đà Nẵng - Nhà Máy | /BCG Energy | 1020C0058922/EM001020C0058922 | 2022-05-11 16:10:00 | 30.3 | 32.9 | 1.9 | N/A | 20.98 | 32.2 | Online | 1020C0058922/INVT_04 | Grid connected | 380.8 | 382.4 | 380.9 | 221.3 | 220.7 | 221.4 | 5.315 | 5.285 | 5.365 | 96.02 | 62.8 | 1 | 50.1 | 3.446 | -0.014 | 613.51 | 3.588 | 626.7 | 626.7 | 650.7 | 650.7 | 633.7 | 633.7 | 642.1 | 642.1 | 635.3 | 635.3 | 631.5 | 631.5 | 637.3 | 637.3 | 635.8 | 635.8 | 638.3 | 638.3 | 637.6 | 637.6 | 0.75 | 0 | 0 | 0.56 | 0.71 | 0 | 0 | 0.61 | 0.68 | 0 | 0 | 0.63 | 0.63 | 0 | 0.72 | 0 | 0 | 0.69 | 0.76 | 0 | 29288.96 | 2022/05/11 05:06:10 | 2022/05/10 18:05:40 | 2981.2 | 2994.5 | 3016.95 | 2978.8 | 2962.97 | 2958.9 | 3025.88 | 3042.29 | 3002.02 | 3013.17 | 5092.23 | 29286.01 | 0 | 29976.68 | 0
1757 | VNM - Đà Nẵng - Nhà Máy | /BCG Energy | 1020C0058922/EM001020C0058922 | 2022-05-11 16:15:00 | 30.2 | 31.7 | 0.6 | N/A | 20.989 | 32.4 | Online | 1020C0058922/INVT_04 | Grid connected | 381.3 | 382.4 | 380.4 | 221.1 | 220 | 221.3 | 5.316 | 5.289 | 5.159 | 96.02 | 63 | 1 | 49.95 | 3.522 | 0.003 | 613.8 | 3.657 | 640.9 | 640.9 | 656.7 | 656.7 | 639.7 | 639.7 | 641.9 | 641.9 | 646.5 | 646.5 | 637.6 | 637.6 | 643.4 | 643.4 | 653.6 | 653.6 | 636.9 | 636.9 | 643.9 | 643.9 | 0.75 | 0 | 0 | 0.56 | 0.71 | 0 | 0 | 0.61 | 0.68 | 0 | 0 | 0.63 | 0.63 | 0 | 0.72 | 0 | 0 | 0.49 | 0.76 | 0 | 29289.24 | 2022/05/11 05:06:10 | 2022/05/10 18:05:40 | 2981.23 | 2994.52 | 3016.98 | 2978.82 | 2963 | 2958.93 | 3025.91 | 3042.32 | 3002.05 | 3013.2 | 5092.51 | 29286.29 | 0 | 29976.96 | 0
1758 | VNM - Đà Nẵng - Nhà Máy | /BCG Energy | 1020C0058922/EM001020C0058922 | 2022-05-11 16:20:00 | 30 | 31.2 | 1.2 | N/A | 20.999 | 36.4 | Online | 1020C0058922/INVT_04 | Grid connected | 383.6 | 385.3 | 382.9 | 222.2 | 222.2 | 222.8 | 5.924 | 5.906 | 5.977 | 96.43 | 63.7 | 1 | 49.98 | 4.014 | 0.074 | 614.12 | 4.162 | 640.2 | 640.2 | 658.3 | 658.3 | 657.7 | 657.7 | 643.1 | 643.1 | 657.8 | 657.8 | 647.5 | 647.5 | 645.1 | 645.1 | 648.9 | 648.9 | 662.6 | 662.6 | 649.9 | 649.9 | 0.75 | 0 | 0 | 0.56 | 0.71 | 0 | 0 | 0.61 | 0.68 | 0 | 0 | 0.63 | 0.63 | 0 | 0.72 | 0 | 0 | 0.49 | 0.76 | 0 | 29289.56 | 2022/05/11 05:06:10 | 2022/05/10 18:05:40 | 2981.27 | 2994.56 | 3017.01 | 2978.85 | 2963.03 | 2958.96 | 3025.95 | 3042.36 | 3002.08 | 3013.24 | 5092.83 | 29286.61 | 0 | 29977.31 | 0
1759 | VNM - Đà Nẵng - Nhà Máy | /BCG Energy | 1020C0058922/EM001020C0058922 | 2022-05-11 16:25:00 | 29.8 | 30.9 | 2.1 | N/A | 21.011 | 39.2 | Online | 1020C0058922/INVT_04 | Grid connected | 383.5 | 385.2 | 383.9 | 223.2 | 222.2 | 222.8 | 6.343 | 6.317 | 6.389 | 96.74 | 63.1 | 1 | 50.05 | 4.312 | -0.069 | 614.46 | 4.459 | 664.1 | 664.1 | 685.4 | 685.4 | 658.7 | 658.7 | 661.2 | 661.2 | 657.8 | 657.8 | 655.6 | 655.6 | 660.2 | 660.2 | 669.9 | 669.9 | 656.7 | 656.7 | 659.9 | 659.9 | 0.75 | 0 | 0 | 0.56 | 0.71 | 0 | 0 | 0.61 | 0.68 | 0 | 0 | 0.63 | 0.63 | 0 | 0.72 | 0 | 0 | 0.49 | 0.76 | 0 | 29289.9 | 2022/05/11 05:06:10 | 2022/05/10 18:05:40 | 2981.3 | 2994.59 | 3017.05 | 2978.9 | 2963.07 | 2958.99 | 3025.99 | 3042.4 | 3002.13 | 3013.28 | 5093.18 | 29286.96 | 0 | 29977.7 | 0
1760 | VNM - Đà Nẵng - Nhà Máy | /BCG Energy | 1020C0058922/EM001020C0058922 | 2022-05-11 16:30:00 | 29.8 | 30.8 | 0.4 | N/A | 21.023 | 40 | Online | 1020C0058922/INVT_04 | Grid connected | 383.6 | 384.2 | 382.8 | 222.2 | 222.2 | 222.8 | 6.543 | 6.518 | 6.589 | 96.69 | 62.3 | 1 | 49.96 | 4.412 | -0.08 | 614.83 | 4.563 | 658.2 | 658.2 | 684.5 | 684.5 | 660.9 | 660.9 | 661.1 | 661.1 | 675.8 | 675.8 | 664 | 664 | 661.4 | 661.4 | 661.5 | 661.5 | 668.7 | 668.7 | 666.2 | 666.2 | 0.75 | 0 | 0 | 0.56 | 0.71 | 0 | 0 | 0.61 | 0.68 | 0 | 0 | 0.63 | 0.63 | 0 | 0.72 | 0 | 0 | 0.49 | 0.76 | 0 | 29290.27 | 2022/05/11 05:06:10 | 2022/05/10 18:05:40 | 2981.34 | 2994.63 | 3017.09 | 2978.93 | 2963.11 | 2959.03 | 3026.03 | 3042.44 | 3002.16 | 3013.32 | 5093.54 | 29287.32 | 0 | 29978.08 | 0
1761 | VNM - Đà Nẵng - Nhà Máy | /BCG Energy | 1020C0058922/EM001020C0058922 | 2022-05-11 16:35:00 | 29.9 | 30.8 | 1.2 | N/A | 21.035 | 40.7 | Online | 1020C0058922/INVT_04 | Grid connected | 381.5 | 383.2 | 380.8 | 222.2 | 221.2 | 221.8 | 6.634 | 6.622 | 6.654 | 96.65 | 61.7 | 1 | 49.84 | 4.44 | -0.075 | 615.19 | 4.59 | 657 | 657 | 680.7 | 680.7 | 645.7 | 645.7 | 661.1 | 661.1 | 675.8 | 675.8 | 655.5 | 655.5 | 661.4 | 661.4 | 654 | 654 | 674.7 | 674.7 | 667.9 | 667.9 | 0.75 | 0 | 0 | 0.56 | 0.71 | 0 | 0 | 0.61 | 0.68 | 0 | 0 | 0.63 | 0.63 | 0 | 0.72 | 0 | 0 | 0.49 | 0.76 | 0 | 29290.63 | 2022/05/11 05:06:10 | 2022/05/10 18:05:40 | 2981.38 | 2994.67 | 3017.12 | 2978.96 | 2963.15 | 2959.07 | 3026.07 | 3042.48 | 3002.19 | 3013.36 | 5093.91 | 29287.69 | 0 | 29978.46 | 0
1762 | VNM - Đà Nẵng - Nhà Máy | /BCG Energy | 1020C0058922/EM001020C0058922 | 2022-05-11 16:40:00 | 30.2 | 31 | 2.1 | N/A | 21.047 | 43.1 | Online | 1020C0058922/INVT_04 | Grid connected | 382.5 | 384.5 | 382.7 | 222.2 | 221.2 | 221.8 | 7.082 | 7.034 | 7.066 | 96.98 | 60.9 | 1 | 49.99 | 4.709 | 0.083 | 615.57 | 4.857 | 664.2 | 664.2 | 680.9 | 680.9 | 669.1 | 669.1 | 667.1 | 667.1 | 687.8 | 687.8 | 661.5 | 661.5 | 661.4 | 661.4 | 665.5 | 665.5 | 668.6 | 668.6 | 661.9 | 661.9 | 0.75 | 0 | 0 | 0.56 | 0.71 | 0 | 0 | 0.61 | 0.68 | 0 | 0 | 0.63 | 0.63 | 0 | 0.72 | 0 | 0 | 0.69 | 0.76 | 0 | 29291.01 | 2022/05/11 05:06:10 | 2022/05/10 18:05:40 | 2981.42 | 2994.71 | 3017.16 | 2979 | 2963.19 | 2959.11 | 3026.11 | 3042.52 | 3002.23 | 3013.4 | 5094.29 | 29288.07 | 0 | 29978.85 | 0
1763 | VNM - Đà Nẵng - Nhà Máy | /BCG Energy | 1020C0058922/EM001020C0058922 | 2022-05-11 16:45:00 | 30.2 | 31.1 | 0.8 | N/A | 21.061 | 44.7 | Online | 1020C0058922/INVT_04 | Grid connected | 384.7 | 385.5 | 383.8 | 223.2 | 222.3 | 223 | 7.283 | 7.238 | 7.268 | 96.98 | 60.3 | 1 | 50.1 | 4.89 | 0.059 | 615.97 | 5.042 | 676.2 | 676.2 | 678.7 | 678.7 | 661.3 | 661.3 | 673.1 | 673.1 | 669.8 | 669.8 | 665.2 | 665.2 | 661.4 | 661.4 | 660.9 | 660.9 | 686.7 | 686.7 | 667.9 | 667.9 | 0.75 | 0 | 0 | 0.56 | 0.71 | 0 | 0 | 0.61 | 0.68 | 0 | 0 | 0.63 | 0.63 | 0 | 0.72 | 0 | 0 | 0.69 | 0.76 | 0 | 29291.41 | 2022/05/11 05:06:10 | 2022/05/10 18:05:40 | 2981.47 | 2994.75 | 3017.21 | 2979.03 | 2963.23 | 2959.16 | 3026.15 | 3042.57 | 3002.28 | 3013.44 | 5094.69 | 29288.47 | 0 | 29979.29 | 0
1764 | VNM - Đà Nẵng - Nhà Máy | /BCG Energy | 1020C0058922/EM001020C0058922 | 2022-05-11 16:50:00 | 30.2 | 31.2 | 0.7 | N/A | 21.074 | 43.9 | Online | 1020C0058922/INVT_04 | Grid connected | 386.7 | 387.5 | 385.9 | 224.2 | 223.4 | 224 | 7.283 | 7.238 | 7.268 | 96.98 | 59.7 | 1 | 50.07 | 4.812 | 0.085 | 616.38 | 4.963 | 670.2 | 670.2 | 675.5 | 675.5 | 669.1 | 669.1 | 660.7 | 660.7 | 687.4 | 687.4 | 668.1 | 668.1 | 667.2 | 667.2 | 670 | 670 | 673.8 | 673.8 | 668.3 | 668.3 | 0.75 | 0 | 0 | 0.56 | 0.71 | 0 | 0 | 0.61 | 0.68 | 0 | 0 | 0.63 | 0.63 | 0 | 0.72 | 0 | 0 | 0.69 | 0.76 | 0 | 29291.82 | 2022/05/11 05:06:10 | 2022/05/10 18:05:40 | 2981.51 | 2994.79 | 3017.25 | 2979.07 | 2963.27 | 2959.19 | 3026.19 | 3042.61 | 3002.32 | 3013.49 | 5095.1 | 29288.88 | 0 | 29979.71 | 0
1765 | VNM - Đà Nẵng - Nhà Máy | /BCG Energy | 1020C0058922/EM001020C0058922 | 2022-05-11 16:55:00 | 30.2 | 31.1 | 1.8 | N/A | 21.087 | 43.9 | Online | 1020C0058922/INVT_04 | Grid connected | 388.7 | 390.5 | 388 | 225.2 | 224.4 | 225 | 7.079 | 7.238 | 7.268 | 96.98 | 59.3 | 1 | 50.18 | 4.765 | 0.028 | 616.78 | 4.924 | 686.9 | 686.9 | 695.9 | 695.9 | 677 | 677 | 680.8 | 680.8 | 688.5 | 688.5 | 692.3 | 692.3 | 686.8 | 686.8 | 679.3 | 679.3 | 686 | 686 | 684.8 | 684.8 | 0.75 | 0 | 0 | 0.56 | 0.71 | 0 | 0 | 0.61 | 0.68 | 0 | 0 | 0.63 | 0.63 | 0 | 0.72 | 0 | 0 | 0.69 | 0.76 | 0 | 29292.22 | 2022/05/11 05:06:10 | 2022/05/10 18:05:40 | 2981.55 | 2994.83 | 3017.29 | 2979.12 | 2963.31 | 2959.24 | 3026.24 | 3042.66 | 3002.36 | 3013.53 | 5095.5 | 29289.28 | 0 | 29980.13 | 0
1766 | VNM - Đà Nẵng - Nhà Máy | /BCG Energy | 1020C0058922/EM001020C0058922 | 2022-05-11 17:00:00 | 29.9 | 31.1 | 1.4 | N/A | 21.1 | 43.1 | Online | 1020C0058922/INVT_04 | Grid connected | 386.5 | 388.9 | 386.3 | 225.2 | 224.2 | 225.3 | 7.086 | 7.089 | 7.119 | 96.98 | 58.7 | 0.999 | 50.04 | 4.73 | 0.054 | 617.09 | 4.887 | 676.2 | 676.2 | 686.6 | 686.6 | 661.8 | 661.8 | 665 | 665 | 663.8 | 663.8 | 673.6 | 673.6 | 657.5 | 657.5 | 660.4 | 660.4 | 676.2 | 676.2 | 665.8 | 665.8 | 0.76 | 0 | 0 | 0.69 | 0.74 | 0 | 0 | 0.66 | 0.75 | 0 | 0 | 0.72 | 0.78 | 0 | 0.8 | 0 | 0 | 0.68 | 0.79 | 0 | 29292.53 | 2022/05/11 05:06:10 | 2022/05/10 18:05:40 | 2981.59 | 2994.87 | 3017.32 | 2979.15 | 2963.35 | 2959.27 | 3026.27 | 3042.7 | 3002.4 | 3013.57 | 5095.81 | 29289.59 | 0 | 29980.49 | 0
1767 | VNM - Đà Nẵng - Nhà Máy | /BCG Energy | 1020C0058922/EM001020C0058922 | 2022-05-11 17:05:00 | 29.9 | 31.1 | 0 | N/A | 21.112 | 37.9 | Online | 1020C0058922/INVT_04 | Grid connected | 385.5 | 386.5 | 385.3 | 224 | 223.2 | 224.2 | 6.258 | 6.265 | 6.278 | 96.67 | 58.3 | 0.999 | 49.95 | 4.156 | 0.079 | 617.46 | 4.288 | 664.2 | 664.2 | 677.9 | 677.9 | 693.7 | 693.7 | 667.2 | 667.2 | 661.7 | 661.7 | 670 | 670 | 661.4 | 661.4 | 659.6 | 659.6 | 668.7 | 668.7 | 655.8 | 655.8 | 0.76 | 0 | 0 | 0.69 | 0.74 | 0 | 0 | 0.66 | 0.75 | 0 | 0 | 0.72 | 0.78 | 0 | 0.8 | 0 | 0 | 0.68 | 0.79 | 0 | 29292.9 | 2022/05/11 05:06:10 | 2022/05/10 18:05:40 | 2981.62 | 2994.91 | 3017.36 | 2979.18 | 2963.39 | 2959.3 | 3026.31 | 3042.74 | 3002.43 | 3013.61 | 5096.18 | 29289.96 | 0 | 29980.88 | 0
1768 | VNM - Đà Nẵng - Nhà Máy | /BCG Energy | 1020C0058922/EM001020C0058922 | 2022-05-11 17:10:00 | 29.9 | 31.1 | 0.8 | N/A | 21.123 | 33.1 | Online | 1020C0058922/INVT_04 | Grid connected | 385.7 | 387.5 | 385.6 | 224 | 223.2 | 224.2 | 5.421 | 5.41 | 5.448 | 95.99 | 57.9 | 0.999 | 50 | 3.588 | 0.082 | 617.78 | 3.737 | 657.8 | 657.8 | 672.9 | 672.9 | 681.7 | 681.7 | 661.2 | 661.2 | 653 | 653 | 655.6 | 655.6 | 649.4 | 649.4 | 653.5 | 653.5 | 662.6 | 662.6 | 661.8 | 661.8 | 0.76 | 0 | 0 | 0.69 | 0.74 | 0 | 0 | 0.66 | 0.75 | 0 | 0 | 0.72 | 0.78 | 0 | 0.8 | 0 | 0 | 0.68 | 0.79 | 0 | 29293.22 | 2022/05/11 05:06:10 | 2022/05/10 18:05:40 | 2981.66 | 2994.94 | 3017.39 | 2979.21 | 2963.42 | 2959.34 | 3026.35 | 3042.77 | 3002.47 | 3013.64 | 5096.5 | 29290.28 | 0 | 29981.19 | 0
1769 | VNM - Đà Nẵng - Nhà Máy | /BCG Energy | 1020C0058922/EM001020C0058922 | 2022-05-11 17:15:00 | 29.6 | 30.9 | 0.5 | N/A | 21.132 | 26.3 | Online | 1020C0058922/INVT_04 | Grid connected | 385.8 | 387.5 | 385.6 | 224 | 223.3 | 224.3 | 4.171 | 4.153 | 4.189 | 95.44 | 57.5 | 0.999 | 50.04 | 2.75 | -0.126 | 618.06 | 2.88 | 652.5 | 652.5 | 656.7 | 656.7 | 675.2 | 675.2 | 642.9 | 642.9 | 663.9 | 663.9 | 643.6 | 643.6 | 649.7 | 649.7 | 648.9 | 648.9 | 663.4 | 663.4 | 643.6 | 643.6 | 0.56 | 0 | 0 | 0.49 | 0.54 | 0 | 0 | 0.46 | 0.55 | 0 | 0 | 0.52 | 0.58 | 0 | 0.6 | 0 | 0 | 0.48 | 0.59 | 0 | 29293.5 | 2022/05/11 05:06:10 | 2022/05/10 18:05:40 | 2981.69 | 2994.97 | 3017.42 | 2979.24 | 2963.45 | 2959.37 | 3026.38 | 3042.81 | 3002.49 | 3013.67 | 5096.77 | 29290.55 | 0 | 29981.49 | 0
1770 | VNM - Đà Nẵng - Nhà Máy | /BCG Energy | 1020C0058922/EM001020C0058922 | 2022-05-11 17:20:00 | 29.8 | 30.8 | 0 | N/A | 21.138 | 17.3 | Online | 1020C0058922/INVT_04 | Grid connected | 386.9 | 388.5 | 386.7 | 224 | 223.3 | 224.3 | 2.519 | 2.506 | 2.514 | 93.55 | 57.3 | 0.999 | 50.04 | 1.727 | 0.047 | 618.22 | 1.846 | 640.3 | 640.3 | 644.7 | 644.7 | 632 | 632 | 626.4 | 626.4 | 633.8 | 633.8 | 637.5 | 637.5 | 642.1 | 642.1 | 649.9 | 649.9 | 622.6 | 622.6 | 633.2 | 633.2 | 0.36 | 0 | 0 | 0.29 | 0.34 | 0 | 0 | 0.26 | 0.35 | 0 | 0 | 0.32 | 0.38 | 0 | 0.4 | 0 | 0 | 0.28 | 0.39 | 0 | 29293.66 | 2022/05/11 05:06:10 | 2022/05/10 18:05:40 | 2981.71 | 2994.99 | 3017.44 | 2979.25 | 2963.47 | 2959.39 | 3026.4 | 3042.83 | 3002.51 | 3013.69 | 5096.94 | 29290.72 | 0 | 29981.68 | 0
1771 | VNM - Đà Nẵng - Nhà Máy | /BCG Energy | 1020C0058922/EM001020C0058922 | 2022-05-11 17:25:00 | 30.1 | 30.9 | 0.7 | N/A | 21.144 | 24.6 | Online | 1020C0058922/INVT_04 | Grid connected | 386.2 | 388.1 | 386.9 | 225 | 224.3 | 225.3 | 3.755 | 3.757 | 3.757 | 94.82 | 56.9 | 0.999 | 50.01 | 2.575 | -0.032 | 618.41 | 2.714 | 652.8 | 652.8 | 656.6 | 656.6 | 651.7 | 651.7 | 655 | 655 | 657.8 | 657.8 | 649.5 | 649.5 | 649.5 | 649.5 | 670.4 | 670.4 | 638.1 | 638.1 | 649.9 | 649.9 | 0.36 | 0 | 0 | 0.29 | 0.34 | 0 | 0 | 0.26 | 0.35 | 0 | 0 | 0.32 | 0.38 | 0 | 0.4 | 0 | 0 | 0.28 | 0.39 | 0 | 29293.85 | 2022/05/11 05:06:10 | 2022/05/10 18:05:40 | 2981.73 | 2995.01 | 3017.46 | 2979.28 | 2963.49 | 2959.41 | 3026.42 | 3042.85 | 3002.53 | 3013.72 | 5097.12 | 29290.9 | 0 | 29981.9 | 0
1772 | VNM - Đà Nẵng - Nhà Máy | /BCG Energy | 1020C0058922/EM001020C0058922 | 2022-05-11 17:30:00 | 30.2 | 30.8 | 0.6 | N/A | 21.151 | 19.1 | Online | 1020C0058922/INVT_04 | Grid connected | 384.8 | 387.1 | 384.4 | 224 | 223.3 | 224.3 | 3.14 | 3.136 | 3.144 | 93.66 | 56.7 | 0.999 | 50 | 1.971 | -0.082 | 618.61 | 2.111 | 634.4 | 634.4 | 644.6 | 644.6 | 634.2 | 634.2 | 642.8 | 642.8 | 633.8 | 633.8 | 643.6 | 643.6 | 643 | 643 | 651.9 | 651.9 | 631.8 | 631.8 | 637.7 | 637.7 | 0.36 | 0 | 0 | 0.29 | 0.34 | 0 | 0 | 0.26 | 0.35 | 0 | 0 | 0.32 | 0.38 | 0 | 0.4 | 0 | 0 | 0.28 | 0.39 | 0 | 29294.05 | 2022/05/11 05:06:10 | 2022/05/10 18:05:40 | 2981.75 | 2995.03 | 3017.49 | 2979.3 | 2963.51 | 2959.43 | 3026.44 | 3042.87 | 3002.55 | 3013.74 | 5097.32 | 29291.1 | 0 | 29982.11 | 0
1773 | VNM - Đà Nẵng - Nhà Máy | /BCG Energy | 1020C0058922/EM001020C0058922 | 2022-05-11 17:35:00 | 30.2 | 31 | 0 | N/A | 21.157 | 16.9 | Online | 1020C0058922/INVT_04 | Grid connected | 385.8 | 388.1 | 386.4 | 224 | 223.3 | 224.3 | 2.638 | 2.622 | 2.631 | 93.98 | 56.5 | 0.999 | 49.94 | 1.724 | -0.035 | 618.76 | 1.834 | 651 | 651 | 638.7 | 638.7 | 627.7 | 627.7 | 625.1 | 625.1 | 625.8 | 625.8 | 631.6 | 631.6 | 637.4 | 637.4 | 653.5 | 653.5 | 620.6 | 620.6 | 625.9 | 625.9 | 0.36 | 0 | 0 | 0.29 | 0.34 | 0 | 0 | 0.26 | 0.35 | 0 | 0 | 0.32 | 0.38 | 0 | 0.4 | 0 | 0 | 0.28 | 0.39 | 0 | 29294.2 | 2022/05/11 05:06:10 | 2022/05/10 18:05:40 | 2981.77 | 2995.04 | 3017.51 | 2979.32 | 2963.53 | 2959.45 | 3026.46 | 3042.89 | 3002.57 | 3013.76 | 5097.47 | 29291.25 | 0 | 29982.3 | 0
1774 | VNM - Đà Nẵng - Nhà Máy | /BCG Energy | 1020C0058922/EM001020C0058922 | 2022-05-11 17:40:00 | 29.9 | 31 | 0.5 | N/A | 21.161 | 15.1 | Online | 1020C0058922/INVT_04 | Grid connected | 386.8 | 388.1 | 386.4 | 224 | 223.3 | 224.3 | 2.272 | 2.262 | 2.272 | 92.33 | 56.3 | 1 | 49.91 | 1.519 | -0.044 | 618.88 | 1.645 | 658.2 | 658.2 | 630.6 | 630.6 | 631.4 | 631.4 | 619.1 | 619.1 | 627.8 | 627.8 | 631.6 | 631.6 | 638.7 | 638.7 | 629.5 | 629.5 | 622 | 622 | 633.6 | 633.6 | 0.28 | 0 | 0 | 0.18 | 0.3 | 0 | 0 | 0.21 | 0.28 | 0 | 0 | 0.23 | 0.29 | 0 | 0.3 | 0 | 0 | 0.19 | 0.29 | 0 | 29294.32 | 2022/05/11 05:06:10 | 2022/05/10 18:05:40 | 2981.79 | 2995.06 | 3017.52 | 2979.33 | 2963.55 | 2959.46 | 3026.48 | 3042.91 | 3002.58 | 3013.77 | 5097.59 | 29291.37 | 0 | 29982.45 | 0
1775 | VNM - Đà Nẵng - Nhà Máy | /BCG Energy | 1020C0058922/EM001020C0058922 | 2022-05-11 17:45:00 | 29.8 | 30.7 | 1 | N/A | 21.166 | 13.3 | Online | 1020C0058922/INVT_04 | Grid connected | 387 | 389.2 | 387.4 | 225 | 224.3 | 225.3 | 2.068 | 2.059 | 2.069 | 93.6 | 56.1 | 1 | 49.93 | 1.326 | 0.004 | 619 | 1.416 | 642.2 | 642.2 | 620.7 | 620.7 | 633.7 | 633.7 | 615.4 | 615.4 | 618.7 | 618.7 | 616.7 | 616.7 | 631.4 | 631.4 | 637.6 | 637.6 | 638.6 | 638.6 | 619.9 | 619.9 | 0.28 | 0 | 0 | 0.18 | 0.3 | 0 | 0 | 0.21 | 0.28 | 0 | 0 | 0.23 | 0.29 | 0 | 0.3 | 0 | 0 | 0.19 | 0.29 | 0 | 29294.45 | 2022/05/11 05:06:10 | 2022/05/10 18:05:40 | 2981.8 | 2995.07 | 3017.54 | 2979.34 | 2963.56 | 2959.47 | 3026.49 | 3042.93 | 3002.59 | 3013.79 | 5097.72 | 29291.5 | 0 | 29982.58 | 0
1776 | VNM - Đà Nẵng - Nhà Máy | /BCG Energy | 1020C0058922/EM001020C0058922 | 2022-05-11 17:50:00 | 29.6 | 30.4 | 1.4 | N/A | 21.169 | 7.9 | Online | 1020C0058922/INVT_04 | Grid connected | 388 | 390.2 | 388.4 | 225 | 224.3 | 225.3 | 1.243 | 1.221 | 1.244 | 86.38 | 55.9 | 0.994 | 50.06 | 0.707 | 0.075 | 619.09 | 0.817 | 601.3 | 601.3 | 614.7 | 614.7 | 597.7 | 597.7 | 609.5 | 609.5 | 608.4 | 608.4 | 608.9 | 608.9 | 607.5 | 607.5 | 604.9 | 604.9 | 614.7 | 614.7 | 619.9 | 619.9 | 0.28 | 0 | 0 | 0.18 | 0.3 | 0 | 0 | 0.21 | 0.28 | 0 | 0 | 0.23 | 0.29 | 0 | 0.3 | 0 | 0 | 0.19 | 0.29 | 0 | 29294.53 | 2022/05/11 05:06:10 | 2022/05/10 18:05:40 | 2981.81 | 2995.08 | 3017.55 | 2979.34 | 2963.57 | 2959.48 | 3026.5 | 3042.94 | 3002.6 | 3013.8 | 5097.8 | 29291.58 | 0 | 29982.67 | 0
1777 | VNM - Đà Nẵng - Nhà Máy | /BCG Energy | 1020C0058922/EM001020C0058922 | 2022-05-11 17:55:00 | 29.4 | 30.1 | 1.2 | N/A | 21.171 | 4.7 | Online | 1020C0058922/INVT_04 | Grid connected | 387 | 389 | 387.3 | 225 | 224.3 | 225.3 | 0.631 | 0.606 | 0.631 | 82.28 | 55.5 | 0.986 | 50.03 | 0.348 | -0.057 | 619.13 | 0.415 | 556.2 | 556.2 | 581.2 | 581.2 | 575.9 | 575.9 | 589.1 | 589.1 | 597.7 | 597.7 | 571.4 | 571.4 | 592.3 | 592.3 | 563.5 | 563.5 | 581.6 | 581.6 | 586.7 | 586.7 | 0.28 | 0 | 0 | 0.18 | 0.3 | 0 | 0 | 0.21 | 0.28 | 0 | 0 | 0.23 | 0.29 | 0 | 0.3 | 0 | 0 | 0.19 | 0.29 | 0 | 29294.57 | 2022/05/11 05:06:10 | 2022/05/10 18:05:40 | 2981.82 | 2995.08 | 3017.55 | 2979.36 | 2963.58 | 2959.49 | 3026.51 | 3042.94 | 3002.61 | 3013.81 | 5097.84 | 29291.62 | 0 | 29982.75 | 0
1778 | VNM - Đà Nẵng - Nhà Máy | /BCG Energy | 1020C0058922/EM001020C0058922 | 2022-05-11 18:00:00 | 29.3 | 29.8 | 0.7 | N/A | 21.172 | 2.5 | Online | 1020C0058922/INVT_04 | Grid connected | 384.4 | 385.9 | 385 | 223.8 | 223.2 | 223.1 | 0.226 | 0.194 | 0.226 | 74.58 | 55.3 | 0.93 | 50.03 | 0.094 | 0.038 | 619.15 | 0.125 | 556.2 | 556.2 | 523.5 | 523.5 | 590.1 | 590.1 | 553.1 | 553.1 | 549.8 | 549.8 | 523.4 | 523.4 | 558.8 | 558.8 | 533.5 | 533.5 | 560.1 | 560.1 | 589 | 589 | 0.08 | 0 | 0 | -0.01 | 0.1 | 0 | 0 | 0.01 | 0.08 | 0 | 0 | 0.03 | 0.09 | 0 | 0.1 | 0 | 0 | -0.01 | 0.09 | 0 | 29294.59 | 2022/05/11 05:06:10 | 2022/05/10 18:05:40 | 2981.82 | 2995.08 | 3017.56 | 2979.36 | 2963.58 | 2959.49 | 3026.52 | 3042.95 | 3002.61 | 3013.81 | 5097.86 | 29291.64 | 0 | 29982.78 | 0
1779 | VNM - Đà Nẵng - Nhà Máy | /BCG Energy | 1020C0058922/EM001020C0058922 | 2022-05-11 18:05:00 | 29.3 | 29.6 | 1.4 | N/A | 21.172 | 1 | Online | 1020C0058922/INVT_04 | Grid connected | 384.6 | 386.9 | 385 | 222.7 | 222.2 | 223.1 | 0.206 | 0.194 | 0.206 | 0 | 55.1 | 0 | 50.12 | 0 | -0.102 | 619.15 | 0 | 454.5 | 454.5 | 491.8 | 491.8 | 495.7 | 495.7 | 501.6 | 501.6 | 537.8 | 537.8 | 511.5 | 511.5 | 529.4 | 529.4 | 515.5 | 515.5 | 508.6 | 508.6 | 557.6 | 557.6 | 0.08 | 0 | 0 | -0.01 | 0.1 | 0 | 0 | -0.01 | 0.08 | 0 | 0 | -0.01 | 0.09 | 0 | 0.1 | 0 | 0 | -0.01 | 0.09 | 0 | 29294.59 | 2022/05/11 05:06:10 | 2022/05/10 18:05:40 | 2981.83 | 2995.08 | 3017.56 | 2979.36 | 2963.58 | 2959.49 | 3026.52 | 3042.95 | 3002.61 | 3013.81 | 5097.86 | 29291.64 | 0 | 29982.79 | 0
1780 | VNM - Đà Nẵng - Nhà Máy | /BCG Energy | 1020C0058922/EM001020C0058922 | 2022-05-11 18:10:00 | 29.2 | 29.5 | 0.7 | N/A | 21.172 | 0.4 | Online | 1020C0058922/INVT_04 | Standby : sunlight detection | 383.7 | 384.7 | 383.9 | 223.9 | 222.1 | 222.1 | 0 | 0 | 0 | 0 | 54.9 | 0 | 49.89 | 0 | 0 | 619.15 | 0 | 452.2 | 452.2 | 453.1 | 453.1 | 452.3 | 452.3 | 452.4 | 452.4 | 451.8 | 451.8 | 451.7 | 451.7 | 452.2 | 452.2 | 452.8 | 452.8 | 452.2 | 452.2 | 452.6 | 452.6 | 0 | 0 | 0 | 0 | 0 | 0 | 0 | 0 | 0 | 0 | 0 | 0 | 0 | 0 | 0 | 0 | 0 | 0 | 0 | 0 | 29294.59 | 2022/05/11 05:06:10 | 2022/05/11 18:07:14 | 2981.83 | 2995.09 | 3017.56 | 2979.36 | 2963.58 | 2959.49 | 3026.52 | 3042.95 | 3002.61 | 3013.81 | 5097.86 | 29291.64 | 0 | 29982.8 | 0
1781 | VNM - Đà Nẵng - Nhà Máy | /BCG Energy | 1020C0058922/EM001020C0058922 | 2022-05-11 18:15:00 | 29.1 | 29.4 | 1.5 | N/A | 21.172 | 0 | Online | 1020C0058922/INVT_04 | Standby : initialization | 383.7 | 385.8 | 383.9 | 223.9 | 223.1 | 222.1 | 0 | 0 | 0 | 0 | 54.9 | 0 | 49.97 | 0 | 0 | 619.15 | 0 | 158.5 | 158.5 | 159.2 | 159.2 | 158.6 | 158.6 | 159.2 | 159.2 | 158.6 | 158.6 | 157.9 | 157.9 | 158.1 | 158.1 | 159.3 | 159.3 | 158.9 | 158.9 | 159.4 | 159.4 | 0 | 0 | 0 | 0 | 0 | 0 | 0 | 0 | 0 | 0 | 0 | 0 | 0 | 0 | 0 | 0 | 0 | 0 | 0 | 0 | 29294.59 | 2022/05/11 05:06:10 | 2022/05/11 18:07:14 | 2981.83 | 2995.09 | 3017.56 | 2979.36 | 2963.58 | 2959.49 | 3026.52 | 3042.95 | 3002.61 | 3013.81 | 5097.86 | 29291.64 | 0 | 29982.8 | 0
1782 | VNM - Đà Nẵng - Nhà Máy | /BCG Energy | 1020C0058922/EM001020C0058922 | 2022-05-11 18:20:00 | 28.9 | 29.2 | 1 | N/A | 21.172 | 0 | Online | 1020C0058922/INVT_04 | Standby : initialization | N/A | N/A | N/A | 0 | 0 | 0 | 0 | 0 | 0 | 0 | 54.7 | 0 | 0 | 0 | 0 | 619.15 | 0 | 0 | 0 | 0 | 0 | 0 | 0 | 0 | 0 | 0 | 0 | 0 | 0 | 0 | 0 | 0 | 0 | 0 | 0 | 0 | 0 | 0 | 0 | 0 | 0 | 0 | 0 | 0 | 0 | 0 | 0 | 0 | 0 | 0 | 0 | 0 | 0 | 0 | 0 | 0 | 0 | 29294.59 | 2022/05/11 05:06:10 | 2022/05/11 18:07:14 | 2981.83 | 2995.09 | 3017.56 | 2979.36 | 2963.58 | 2959.49 | 3026.52 | 3042.95 | 3002.61 | 3013.81 | N/A | N/A | -0.1 | 29982.8 | 0
1783 | VNM - Đà Nẵng - Nhà Máy | /BCG Energy | 1020C0058922/EM001020C0058922 | 2022-05-12 00:00:00 | 27.3 | 27.5 | 1.9 | N/A | 0 | 0 | Online | 1020C0058922/INVT_04 | N/A | N/A | N/A | N/A | 0 | 0 | 0 | 0 | 0 | 0 | 0 | 44.3 | 0 | 0 | 0 | 0 | 0 | 0 | 0 | 0 | 0 | 0 | 0 | 0 | 0 | 0 | 0 | 0 | 0 | 0 | 0 | 0 | 0 | 0 | 0 | 0 | 0 | 0 | 0 | 0 | 0 | 0 | 0 | 0 | 0 | 0 | 0 | 0 | 0 | 0 | 0 | 0 | 0 | 0 | 0 | 0 | 0 | 0 | 29294.59 | N/A | N/A | 2981.83 | 2995.09 | 3017.56 | 2979.36 | 2963.58 | 2959.49 | 3026.52 | 3042.95 | 3002.61 | 3013.81 | N/A | N/A | -0.1 | 29982.8 | 0
1784 | VNM - Đà Nẵng - Nhà Máy | /BCG Energy | 1020C0058922/EM001020C0058922 | 2022-05-12 04:50:00 | 26.2 | 26.3 | 0 | N/A | 0 | 0.2 | Online | 1020C0058922/INVT_04 | Standby : initialization | 0 | 0 | 0 | 0 | 0 | 0 | 0 | 0 | 0 | 0 | 42.4 | 0 | 0 | 0 | 0 | 0 | 0 | 0 | 0 | 0 | 0 | 0 | 0 | 0 | 0 | 0 | 0 | 0 | 0 | 0 | 0 | 0 | 0 | 0 | 0 | 0 | 0 | 0 | 0 | 0 | 0 | 0 | 0 | 0 | 0 | 0 | 0 | 0 | 0 | 0 | 0 | 0 | 0 | 0 | 0 | 0 | 0 | 29294.59 | 2022/05/11 05:06:10 | 2022/05/11 18:07:14 | 2981.83 | 2995.09 | 3017.56 | 2979.36 | 2963.58 | 2959.49 | 3026.52 | 3042.95 | 3002.61 | 3013.81 | 5097.86 | 29291.64 | -0.1 | 29982.8 | 0
1785 | VNM - Đà Nẵng - Nhà Máy | /BCG Energy | 1020C0058922/EM001020C0058922 | 2022-05-12 04:55:00 | 26.2 | 26.4 | 0.7 | N/A | 0 | 0.8 | Online | 1020C0058922/INVT_04 | Standby : sunlight detection | 394.4 | 396.3 | 394.2 | 229.6 | 229.3 | 228.3 | 0 | 0 | 0 | 0 | 41.8 | 0 | 50.1 | 0 | 0 | 0 | 0 | 615.3 | 615.3 | 616 | 616 | 615.5 | 615.5 | 615.8 | 615.8 | 614.9 | 614.9 | 614.8 | 614.8 | 615.4 | 615.4 | 616.1 | 616.1 | 615.4 | 615.4 | 615.9 | 615.9 | 0 | 0 | 0 | 0 | 0 | 0 | 0 | 0 | 0 | 0 | 0 | 0 | 0 | 0 | 0 | 0 | 0 | 0 | 0 | 0 | 29294.59 | 2022/05/11 05:06:10 | 2022/05/11 18:07:14 | 2981.83 | 2995.09 | 3017.56 | 2979.36 | 2963.58 | 2959.49 | 3026.52 | 3042.95 | 3002.61 | 3013.81 | 5097.86 | 29291.64 | 0 | 29982.8 | 0
1786 | VNM - Đà Nẵng - Nhà Máy | /BCG Energy | 1020C0058922/EM001020C0058922 | 2022-05-12 05:00:00 | 26.2 | 26.5 | 0.7 | N/A | 0 | 1.9 | Online | 1020C0058922/INVT_04 | Standby : insulation resistance detection | 392.7 | 394.4 | 392.8 | 228.3 | 227.8 | 227.3 | 0 | 0 | 0 | 0 | 41.8 | 0 | 49.98 | 0 | 0 | 0 | 0 | 665.8 | 665.8 | 665.7 | 665.7 | 665 | 665 | 667.8 | 667.8 | 663.5 | 663.5 | 666.9 | 666.9 | 671.2 | 671.2 | 671 | 671 | 668.7 | 668.7 | 663.4 | 663.4 | 0 | 0 | 0 | 0 | 0 | 0 | 0 | 0 | 0 | 0 | 0 | 0 | 0 | 0 | 0 | 0 | 0 | 0 | 0 | 0 | 29294.59 | 2022/05/11 05:06:10 | 2022/05/11 18:07:14 | 2981.83 | 2995.09 | 3017.56 | 2979.36 | 2963.58 | 2959.49 | 3026.52 | 3042.95 | 3002.61 | 3013.81 | 5097.86 | 29291.64 | 0 | 29982.8 | 0
1787 | VNM - Đà Nẵng - Nhà Máy | /BCG Energy | 1020C0058922/EM001020C0058922 | 2022-05-12 05:05:00 | 26.3 | 26.6 | 0.6 | N/A | 0.001 | 4.7 | Online | 1020C0058922/INVT_04 | Grid connected | 391.6 | 393.8 | 391.6 | 227.3 | 227.8 | 228.4 | 0.326 | 0.325 | 0.326 | 76.34 | 41.5 | 0.826 | 49.92 | 0.268 | -0.189 | 0.01 | 0.363 | 561.3 | 561.3 | 552.9 | 552.9 | 534.7 | 534.7 | 540.8 | 540.8 | 546 | 546 | 564 | 564 | 501.1 | 501.1 | 511 | 511 | 534.6 | 534.6 | 597.6 | 597.6 | 0.03 | -0.03 | 0.04 | 0.01 | 0.03 | -0.03 | 0.04 | 0.02 | 0.03 | -0.03 | 0.04 | 0.01 | 0.03 | -0.03 | 0.03 | -0.03 | 0.05 | 0.01 | 0.04 | -0.04 | 29294.6 | 2022/05/12 05:00:43 | 2022/05/11 18:07:14 | 2981.83 | 2995.09 | 3017.56 | 2979.36 | 2963.59 | 2959.49 | 3026.52 | 3042.96 | 3002.61 | 3013.82 | 5097.87 | 29291.65 | 0 | 29982.83 | 0
1788 | VNM - Đà Nẵng - Nhà Máy | /BCG Energy | 1020C0058922/EM001020C0058922 | 2022-05-12 05:10:00 | 25.9 | 26.4 | 0.6 | N/A | 0.003 | 6.8 | Online | 1020C0058922/INVT_04 | Grid connected | 393.7 | 395.1 | 392.6 | 228.3 | 228 | 228.5 | 0.588 | 0.586 | 0.589 | 83.56 | 42.5 | 0.994 | 49.89 | 0.504 | 0.056 | 0.05 | 0.608 | 600.4 | 600.4 | 567.8 | 567.8 | 622 | 622 | 606.8 | 606.8 | 609.5 | 609.5 | 618 | 618 | 588.6 | 588.6 | 573.5 | 573.5 | 486.6 | 486.6 | 631 | 631 | 0.03 | -0.03 | 0.04 | 0.01 | 0.03 | -0.03 | 0.04 | 0.02 | 0.03 | -0.03 | 0.04 | 0.01 | 0.03 | -0.03 | 0.03 | -0.03 | 0.05 | 0.02 | 0.04 | -0.04 | 29294.64 | 2022/05/12 05:00:43 | 2022/05/11 18:07:14 | 2981.84 | 2995.09 | 3017.57 | 2979.36 | 2963.59 | 2959.49 | 3026.53 | 3042.96 | 3002.61 | 3013.82 | 5097.91 | 29291.69 | 0 | 29982.86 | 0
1789 | VNM - Đà Nẵng - Nhà Máy | /BCG Energy | 1020C0058922/EM001020C0058922 | 2022-05-12 05:15:00 | 26.1 | 26.5 | 0 | N/A | 0.005 | 12 | Online | 1020C0058922/INVT_04 | Grid connected | 393.7 | 394.8 | 392.5 | 228.3 | 228 | 228.5 | 1.397 | 1.419 | 1.399 | 89.41 | 42.9 | 1 | 49.94 | 1.061 | 0.018 | 0.11 | 1.187 | 636.4 | 636.4 | 620.9 | 620.9 | 644.9 | 644.9 | 594.8 | 594.8 | 614.2 | 614.2 | 642 | 642 | 627.1 | 627.1 | 609.2 | 609.2 | 474.6 | 474.6 | 631 | 631 | 0.23 | -0.03 | 0.04 | 0.01 | 0.23 | -0.03 | 0.04 | 0.02 | 0.23 | -0.03 | 0.04 | 0.01 | 0.23 | -0.03 | 0.23 | -0.03 | 0.05 | 0.02 | 0.24 | -0.04 | 29294.7 | 2022/05/12 05:00:43 | 2022/05/11 18:07:14 | 2981.85 | 2995.1 | 3017.58 | 2979.38 | 2963.6 | 2959.5 | 3026.54 | 3042.97 | 3002.63 | 3013.83 | 5097.97 | 29291.75 | 0 | 29982.98 | 0
1790 | VNM - Đà Nẵng - Nhà Máy | /BCG Energy | 1020C0058922/EM001020C0058922 | 2022-05-12 05:20:00 | 26 | 26.6 | 0.8 | N/A | 0.01 | 20.5 | Online | 1020C0058922/INVT_04 | Grid connected | 393.6 | 394.7 | 392.6 | 228.3 | 228 | 228.5 | 2.848 | 2.835 | 2.853 | 94.22 | 43.5 | 0.997 | 49.9 | 2.042 | 0.078 | 0.23 | 2.17 | 666.4 | 666.4 | 644.5 | 644.5 | 661.8 | 661.8 | 642.7 | 642.7 | 643.1 | 643.1 | 654 | 654 | 654.2 | 654.2 | 659.9 | 659.9 | 630.6 | 630.6 | 649 | 649 | 0.23 | -0.03 | 0.04 | 0.21 | 0.23 | -0.03 | 0.04 | 0.22 | 0.23 | -0.03 | 0.04 | 0.21 | 0.23 | -0.03 | 0.23 | -0.03 | 0.05 | 0.22 | 0.24 | -0.04 | 29294.82 | 2022/05/12 05:00:43 | 2022/05/11 18:07:14 | 2981.86 | 2995.11 | 3017.6 | 2979.39 | 2963.62 | 2959.52 | 3026.55 | 3042.99 | 3002.63 | 3013.85 | 5098.1 | 29291.88 | 0 | 29983.12 | 0
1791 | VNM - Đà Nẵng - Nhà Máy | /BCG Energy | 1020C0058922/EM001020C0058922 | 2022-05-12 05:25:00 | 26.2 | 26.8 | 0.4 | N/A | 0.018 | 33.2 | Online | 1020C0058922/INVT_04 | Grid connected | 394.9 | 396.8 | 393.7 | 228.3 | 228 | 228.5 | 4.726 | 4.705 | 4.731 | 96.21 | 43.7 | 0.997 | 49.92 | 3.297 | 0.123 | 0.45 | 3.424 | 672.4 | 672.4 | 689.8 | 689.8 | 684.4 | 684.4 | 672.8 | 672.8 | 671.6 | 671.6 | 672.1 | 672.1 | 666.5 | 666.5 | 666.6 | 666.6 | 678.6 | 678.6 | 673 | 673 | 0.43 | -0.03 | 0.04 | 0.41 | 0.43 | -0.03 | 0.04 | 0.42 | 0.43 | -0.03 | 0.04 | 0.41 | 0.43 | -0.03 | 0.43 | -0.03 | 0.05 | 0.42 | 0.44 | -0.04 | 29295.04 | 2022/05/12 05:00:43 | 2022/05/11 18:07:14 | 2981.89 | 2995.14 | 3017.62 | 2979.41 | 2963.64 | 2959.54 | 3026.58 | 3043.02 | 3002.65 | 3013.88 | 5098.32 | 29292.1 | 0 | 29983.37 | 0
1792 | VNM - Đà Nẵng - Nhà Máy | /BCG Energy | 1020C0058922/EM001020C0058922 | 2022-05-12 05:30:00 | 26.7 | 27.4 | 0.8 | N/A | 0.03 | 48.6 | Online | 1020C0058922/INVT_04 | Grid connected | 395.9 | 396.8 | 394.9 | 229.3 | 229 | 229.5 | 6.674 | 6.678 | 6.713 | 97.08 | 44.1 | 0.997 | 49.97 | 4.675 | -0.121 | 0.79 | 4.811 | 696.4 | 696.4 | 714.9 | 714.9 | 678.7 | 678.7 | 684.8 | 684.8 | 678 | 678 | 686.7 | 686.7 | 666.6 | 666.6 | 679 | 679 | 718.2 | 718.2 | 692.8 | 692.8 | 0.63 | -0.03 | 0.04 | 0.41 | 0.63 | -0.03 | 0.04 | 0.62 | 0.63 | -0.03 | 0.04 | 0.61 | 0.63 | -0.03 | 0.63 | -0.03 | 0.05 | 0.42 | 0.64 | -0.04 | 29295.38 | 2022/05/12 05:00:43 | 2022/05/11 18:07:14 | 2981.93 | 2995.17 | 3017.66 | 2979.44 | 2963.68 | 2959.57 | 3026.62 | 3043.05 | 3002.69 | 3013.92 | 5098.65 | 29292.43 | 0 | 29983.73 | 0
1793 | VNM - Đà Nẵng - Nhà Máy | /BCG Energy | 1020C0058922/EM001020C0058922 | 2022-05-12 05:35:00 | 26.8 | 27.9 | 1.6 | N/A | 0.047 | 63.3 | Online | 1020C0058922/INVT_04 | Grid connected | 395.9 | 397.8 | 394.9 | 229.3 | 229 | 229.5 | 8.786 | 8.739 | 8.778 | 97.51 | 44.5 | 0.997 | 50.09 | 6.084 | -0.037 | 1.23 | 6.241 | 720.4 | 720.4 | 724 | 724 | 694.5 | 694.5 | 707.8 | 707.8 | 694.2 | 694.2 | 678 | 678 | 698.1 | 698.1 | 706.4 | 706.4 | 714.6 | 714.6 | 721 | 721 | 0.83 | -0.03 | 0.04 | 0.61 | 0.83 | -0.03 | 0.04 | 0.82 | 0.83 | -0.03 | 0.04 | 0.81 | 0.83 | -0.03 | 0.83 | -0.03 | 0.05 | 0.82 | 0.84 | -0.04 | 29295.82 | 2022/05/12 05:00:43 | 2022/05/11 18:07:14 | 2981.97 | 2995.2 | 3017.71 | 2979.49 | 2963.72 | 2959.62 | 3026.67 | 3043.11 | 3002.74 | 3013.97 | 5099.1 | 29292.88 | 0 | 29984.2 | 0
1794 | VNM - Đà Nẵng - Nhà Máy | /BCG Energy | 1020C0058922/EM001020C0058922 | 2022-05-12 05:40:00 | 27.3 | 28.5 | 1.1 | N/A | 0.069 | 87.6 | Online | 1020C0058922/INVT_04 | Grid connected | 397.4 | 397.9 | 395.7 | 230.3 | 230 | 230.5 | 11.396 | 11.547 | 11.561 | 97.26 | 44.9 | 0.997 | 50.08 | 7.938 | 0.007 | 1.81 | 8.16 | 732.4 | 732.4 | 726.1 | 726.1 | 702.8 | 702.8 | 732.8 | 732.8 | 702 | 702 | 708.1 | 708.1 | 720.6 | 720.6 | 739.3 | 739.3 | 744.5 | 744.5 | 739 | 739 | 1.03 | -0.03 | 0.04 | 0.81 | 1.03 | -0.03 | 0.04 | 1.02 | 1.03 | -0.03 | 0.04 | 1.01 | 1.03 | -0.03 | 1.03 | -0.03 | 0.05 | 1.02 | 1.04 | -0.04 | 29296.4 | 2022/05/12 05:00:43 | 2022/05/11 18:07:14 | 2982.04 | 2995.27 | 3017.77 | 2979.55 | 2963.78 | 2959.68 | 3026.73 | 3043.17 | 3002.8 | 3014.03 | 5099.68 | 29293.46 | 0 | 29984.82 | 0
1795 | VNM - Đà Nẵng - Nhà Máy | /BCG Energy | 1020C0058922/EM001020C0058922 | 2022-05-12 05:45:00 | 27.7 | 29.4 | 0.8 | N/A | 0.099 | 107.2 | Online | 1020C0058922/INVT_04 | Grid connected | 396.9 | 397.9 | 396.1 | 230.3 | 230 | 229.5 | 13.547 | 13.481 | 13.488 | 97.56 | 45.3 | 0.997 | 50.14 | 9.374 | -0.04 | 2.54 | 9.61 | 756.3 | 756.3 | 744.6 | 744.6 | 716.1 | 716.1 | 766.4 | 766.4 | 696 | 696 | 726 | 726 | 742.7 | 742.7 | 679.9 | 679.9 | 744.6 | 744.6 | 751 | 751 | 1.23 | -0.03 | 0.04 | 1.01 | 1.23 | -0.03 | 0.04 | 1.22 | 1.23 | -0.03 | 0.04 | 1.21 | 1.23 | -0.03 | 1.65 | -0.03 | 0.05 | 1.02 | 1.24 | -0.04 | 29297.13 | 2022/05/12 05:00:43 | 2022/05/11 18:07:14 | 2982.11 | 2995.33 | 3017.84 | 2979.62 | 2963.85 | 2959.74 | 3026.81 | 3043.26 | 3002.87 | 3014.11 | 5100.41 | 29294.19 | 0 | 29985.54 | 0
1796 | VNM - Đà Nẵng - Nhà Máy | /BCG Energy | 1020C0058922/EM001020C0058922 | 2022-05-12 05:50:00 | 28 | 30 | 1.2 | N/A | 0.134 | 124.1 | Online | 1020C0058922/INVT_04 | Grid connected | 394.8 | 395.9 | 394.1 | 229.3 | 229 | 228.5 | 15.115 | 15.149 | 15.162 | 97.68 | 45.5 | 1 | 50.09 | 10.389 | -0.27 | 3.3 | 10.638 | 760.5 | 760.5 | 744.9 | 744.9 | 744.8 | 744.8 | 768.8 | 768.8 | 708 | 708 | 750 | 750 | 762.6 | 762.6 | 675.7 | 675.7 | 767.9 | 767.9 | 765.6 | 765.6 | 1.32 | -0.03 | 0.04 | 1.12 | 1.33 | -0.03 | 0.04 | 1.25 | 1.27 | -0.03 | 0.04 | 1.25 | 1.41 | -0.03 | 1.94 | -0.03 | 0.05 | 1.22 | 1.36 | -0.04 | 29297.89 | 2022/05/12 05:00:43 | 2022/05/11 18:07:14 | 2982.19 | 2995.41 | 3017.92 | 2979.71 | 2963.92 | 2959.83 | 3026.9 | 3043.35 | 3002.96 | 3014.19 | 5101.17 | 29294.95 | 0 | 29986.38 | 0
1797 | VNM - Đà Nẵng - Nhà Máy | /BCG Energy | 1020C0058922/EM001020C0058922 | 2022-05-12 05:55:00 | 28.8 | 31.1 | 0.8 | N/A | 0.173 | 140.2 | Online | 1020C0058922/INVT_04 | Grid connected | 398 | 398.1 | 396.2 | 230.3 | 230 | 230.5 | 16.868 | 16.863 | 16.895 | 97.67 | 45.9 | 1 | 50.11 | 11.618 | -0.031 | 4.21 | 11.898 | 774.1 | 774.1 | 768.9 | 768.9 | 756.7 | 756.7 | 786.3 | 786.3 | 726 | 726 | 774 | 774 | 714.3 | 714.3 | 720.9 | 720.9 | 725.6 | 725.6 | 721 | 721 | 1.32 | -0.03 | 0.04 | 1.12 | 1.33 | -0.03 | 0.04 | 1.25 | 1.27 | -0.03 | 0.04 | 1.25 | 2.01 | -0.03 | 1.94 | -0.03 | 0.05 | 1.82 | 1.96 | -0.04 | 29298.8 | 2022/05/12 05:00:43 | 2022/05/11 18:07:14 | 2982.29 | 2995.48 | 3018.01 | 2979.8 | 2964.01 | 2959.91 | 3027 | 3043.47 | 3003.05 | 3014.3 | 5102.07 | 29295.85 | 0 | 29987.32 | 0
1798 | VNM - Đà Nẵng - Nhà Máy | /BCG Energy | 1020C0058922/EM001020C0058922 | 2022-05-12 06:00:00 | 29 | 31.7 | 0.8 | N/A | 0.217 | 157 | Online | 1020C0058922/INVT_04 | Grid connected | 393.9 | 394.8 | 393.2 | 229.3 | 227.9 | 228.5 | 18.191 | 18.189 | 18.248 | 97.67 | 46.1 | 1 | 50.11 | 12.462 | 0.431 | 5.2 | 12.763 | 780.4 | 780.4 | 768.8 | 768.8 | 768.7 | 768.7 | 778.9 | 778.9 | 744 | 744 | 779.5 | 779.5 | 714.6 | 714.6 | 715 | 715 | 708.6 | 708.6 | 715.2 | 715.2 | 1.32 | -0.03 | 0.04 | 1.12 | 1.33 | -0.03 | 0.04 | 1.45 | 1.27 | -0.03 | 0.04 | 1.25 | 2.21 | -0.03 | 2.14 | -0.03 | 0.05 | 2.02 | 2.16 | -0.04 | 29299.79 | 2022/05/12 05:00:43 | 2022/05/11 18:07:14 | 2982.38 | 2995.56 | 3018.1 | 2979.9 | 2964.09 | 2960 | 3027.13 | 3043.6 | 3003.17 | 3014.42 | 5103.07 | 29296.85 | 0 | 29988.35 | 0
1799 | VNM - Đà Nẵng - Nhà Máy | /BCG Energy | 1020C0058922/EM001020C0058922 | 2022-05-12 06:05:00 | 29.7 | 33 | 0.7 | N/A | 0.265 | 157 | Online | 1020C0058922/INVT_04 | Grid connected | 392.4 | 393.2 | 392.2 | 228 | 226.9 | 227.4 | 18.39 | 18.433 | 18.453 | 97.63 | 46.5 | 1 | 50 | 12.48 | -0.073 | 6.26 | 12.78 | 782 | 782 | 769 | 769 | 774.7 | 774.7 | 795 | 795 | 762 | 762 | 769.4 | 769.4 | 713 | 713 | 720.9 | 720.9 | 703.4 | 703.4 | 709 | 709 | 1.32 | -0.03 | 0.04 | 1.12 | 1.33 | -0.03 | 0.04 | 1.45 | 1.27 | -0.03 | 0.04 | 1.25 | 2.21 | -0.03 | 2.34 | -0.03 | 0.05 | 2.22 | 2.36 | -0.04 | 29300.85 | 2022/05/12 05:00:43 | 2022/05/11 18:07:14 | 2982.48 | 2995.64 | 3018.19 | 2980 | 2964.17 | 2960.1 | 3027.27 | 3043.74 | 3003.31 | 3014.56 | 5104.12 | 29297.9 | 0 | 29989.46 | 0
1800 | VNM - Đà Nẵng - Nhà Máy | /BCG Energy | 1020C0058922/EM001020C0058922 | 2022-05-12 06:10:00 | 29.7 | 33.7 | 0.5 | N/A | 0.316 | 186.5 | Online | 1020C0058922/INVT_04 | Grid connected | 393.4 | 394.3 | 392.2 | 229.1 | 227.9 | 227.4 | 22.232 | 22.292 | 22.287 | 98.04 | 46.7 | 1 | 50.09 | 15.299 | 0.055 | 7.39 | 15.615 | 738.3 | 738.3 | 780.9 | 780.9 | 787 | 787 | 757.5 | 757.5 | 779.9 | 779.9 | 762.5 | 762.5 | 714.5 | 714.5 | 708.9 | 708.9 | 714 | 714 | 710.3 | 710.3 | 2 | -0.03 | 0.04 | 1.12 | 1.33 | -0.03 | 0.04 | 2.3 | 1.27 | -0.03 | 0.04 | 1.91 | 2.62 | -0.03 | 2.75 | -0.03 | 0.05 | 2.44 | 2.57 | -0.04 | 29301.98 | 2022/05/12 05:00:43 | 2022/05/11 18:07:14 | 2982.58 | 2995.72 | 3018.28 | 2980.12 | 2964.26 | 2960.2 | 3027.41 | 3043.89 | 3003.44 | 3014.7 | 5105.26 | 29299.04 | 0 | 29990.6 | 0
1801 | VNM - Đà Nẵng - Nhà Máy | /BCG Energy | 1020C0058922/EM001020C0058922 | 2022-05-12 06:15:00 | 29.4 | 33.8 | 1 | N/A | 0.371 | 195.7 | Online | 1020C0058922/INVT_04 | Grid connected | 394.4 | 395.4 | 393.7 | 228.6 | 227.9 | 228.5 | 24.841 | 24.977 | 24.966 | 98.04 | 46.9 | 1 | 50.18 | 17.053 | -0.473 | 8.59 | 17.394 | 753 | 753 | 785.3 | 785.3 | 780.7 | 780.7 | 700.7 | 700.7 | 774 | 774 | 705.6 | 705.6 | 708.6 | 708.6 | 708.9 | 708.9 | 714.6 | 714.6 | 709 | 709 | 2.26 | -0.03 | 0.04 | 1.2 | 1.59 | -0.03 | 0 | 3.12 | 1.44 | -0.03 | 0.04 | 2.68 | 2.82 | -0.03 | 2.91 | -0.03 | 0.05 | 2.69 | 2.82 | -0.04 | 29303.18 | 2022/05/12 05:00:43 | 2022/05/11 18:07:14 | 2982.7 | 2995.8 | 3018.37 | 2980.27 | 2964.34 | 2960.33 | 3027.56 | 3044.04 | 3003.59 | 3014.85 | 5106.47 | 29300.25 | 0 | 29991.85 | 0
1802 | VNM - Đà Nẵng - Nhà Máy | /BCG Energy | 1020C0058922/EM001020C0058922 | 2022-05-12 06:20:00 | 29.5 | 34.2 | 2 | N/A | 0.424 | 220.8 | Online | 1020C0058922/INVT_04 | Grid connected | 394.5 | 395.2 | 393.7 | 229.6 | 227.9 | 228.5 | 27.955 | 27.824 | 28.029 | 98.03 | 47.3 | 1 | 50.17 | 19.19 | 0.73 | 9.91 | 19.576 | 704 | 704 | 750.9 | 750.9 | 791.5 | 791.5 | 708.8 | 708.8 | 780 | 780 | 708 | 708 | 714.6 | 714.6 | 715 | 715 | 714.6 | 714.6 | 703 | 703 | 3.09 | 0 | 0.04 | 1.4 | 1.59 | -0.03 | 0 | 3.65 | 1.44 | -0.03 | 0 | 2.88 | 3.13 | 0 | 3.16 | 0 | 0 | 3 | 3.12 | 0 | 29304.5 | 2022/05/12 05:00:43 | 2022/05/11 18:07:14 | 2982.85 | 2995.88 | 3018.47 | 2980.44 | 2964.43 | 2960.49 | 3027.71 | 3044.19 | 3003.74 | 3015 | 5107.79 | 29301.57 | 0 | 29993.2 | 0
1803 | VNM - Đà Nẵng - Nhà Máy | /BCG Energy | 1020C0058922/EM001020C0058922 | 2022-05-12 06:25:00 | 30 | 34.7 | 0.9 | N/A | 0.49 | 215.8 | Online | 1020C0058922/INVT_04 | Grid connected | 395.1 | 395.2 | 393.7 | 229.6 | 227.9 | 228.5 | 27.424 | 27.495 | 27.471 | 98.51 | 47.5 | 1 | 50.13 | 18.89 | 0.03 | 11.51 | 19.174 | 708.3 | 708.3 | 750.3 | 750.3 | 792.5 | 792.5 | 704.2 | 704.2 | 786.5 | 786.5 | 708 | 708 | 708.6 | 708.6 | 714.9 | 714.9 | 702.7 | 702.7 | 714.4 | 714.4 | 3.09 | 0 | 0.04 | 1.4 | 1.37 | -0.03 | 0 | 3.68 | 1.44 | -0.03 | 0 | 3.09 | 3.34 | 0 | 3.41 | 0 | 0 | 3.21 | 3.32 | 0 | 29306.1 | 2022/05/12 05:00:43 | 2022/05/11 18:07:14 | 2983.04 | 2995.97 | 3018.58 | 2980.66 | 2964.53 | 2960.67 | 3027.9 | 3044.39 | 3003.93 | 3015.19 | 5109.39 | 29303.17 | 0 | 29994.86 | 0
1804 | VNM - Đà Nẵng - Nhà Máy | /BCG Energy | 1020C0058922/EM001020C0058922 | 2022-05-12 06:30:00 | 29.7 | 34.3 | 1.6 | N/A | 0.547 | 117.3 | Online | 1020C0058922/INVT_04 | Grid connected | 395.1 | 395.2 | 393.8 | 229.6 | 229 | 228.5 | 16.497 | 16.526 | 16.549 | 98.17 | 47.9 | 1 | 50.12 | 11.256 | 0.251 | 12.9 | 11.461 | 696.3 | 696.3 | 726.9 | 726.9 | 756.7 | 756.7 | 690.3 | 690.3 | 750 | 750 | 692.1 | 692.1 | 695.5 | 695.5 | 687.1 | 687.1 | 694.5 | 694.5 | 697 | 697 | 1.79 | 0 | 0.04 | 1.07 | 1.37 | -0.03 | 0 | 1.96 | 1.24 | -0.03 | 0 | 1.81 | 2.02 | 0 | 1.93 | 0 | 0 | 1.88 | 1.86 | 0 | 29307.49 | 2022/05/12 05:00:43 | 2022/05/11 18:07:14 | 2983.2 | 2996.05 | 3018.67 | 2980.86 | 2964.61 | 2960.83 | 3028.07 | 3044.56 | 3004.09 | 3015.36 | 5110.77 | 29304.55 | 0 | 29996.3 | 0
1805 | VNM - Đà Nẵng - Nhà Máy | /BCG Energy | 1020C0058922/EM001020C0058922 | 2022-05-12 06:35:00 | 30.6 | 35.2 | 1 | N/A | 0.61 | 259.5 | Online | 1020C0058922/INVT_04 | Grid connected | 397 | 397.5 | 396 | 230.6 | 229 | 229.5 | 31.282 | 31.358 | 31.348 | 97.99 | 48.1 | 1 | 50.15 | 21.589 | -0.079 | 14.39 | 22.032 | 705.1 | 705.1 | 763.7 | 763.7 | 810.7 | 810.7 | 724.4 | 724.4 | 804 | 804 | 705.4 | 705.4 | 718.2 | 718.2 | 712.3 | 712.3 | 711.6 | 711.6 | 712.9 | 712.9 | 3.7 | 0 | 0.04 | 1.07 | 1.17 | -0.03 | 0 | 4.38 | 1.24 | -0.03 | 0 | 3.7 | 3.76 | 0 | 3.81 | 0 | 0 | 3.64 | 3.78 | 0 | 29309 | 2022/05/12 05:00:43 | 2022/05/11 18:07:14 | 2983.38 | 2996.13 | 3018.75 | 2981.06 | 2964.7 | 2961.01 | 3028.25 | 3044.75 | 3004.27 | 3015.54 | 5112.27 | 29306.05 | 0 | 29997.84 | 0
1806 | VNM - Đà Nẵng - Nhà Máy | /BCG Energy | 1020C0058922/EM001020C0058922 | 2022-05-12 06:40:00 | 31.8 | 35.6 | 1 | N/A | 0.681 | 278.3 | Online | 1020C0058922/INVT_04 | Grid connected | 395.7 | 395.4 | 394 | 229.6 | 229 | 228.5 | 36.685 | 36.812 | 36.708 | 98.5 | 48.5 | 1 | 49.98 | 25.207 | 0.008 | 16.17 | 25.606 | 708.3 | 708.3 | 768.9 | 768.9 | 684.7 | 684.7 | 702.8 | 702.8 | 679.7 | 679.7 | 712.7 | 712.7 | 714.5 | 714.5 | 708.9 | 708.9 | 708.6 | 708.6 | 709 | 709 | 3.97 | 0 | 0.04 | 1.07 | 3.09 | 0 | 0 | 4.56 | 2.67 | -0.03 | 0 | 4.02 | 4.03 | 0 | 4.06 | 0 | 0 | 3.86 | 4.01 | 0 | 29310.76 | 2022/05/12 05:00:43 | 2022/05/11 18:07:14 | 2983.58 | 2996.2 | 3018.89 | 2981.3 | 2964.82 | 2961.21 | 3028.46 | 3044.96 | 3004.47 | 3015.75 | 5114.03 | 29307.81 | 0 | 29999.64 | 0
1807 | VNM - Đà Nẵng - Nhà Máy | /BCG Energy | 1020C0058922/EM001020C0058922 | 2022-05-12 06:45:00 | 32.8 | 38.5 | 0 | N/A | 0.768 | 302.2 | Online | 1020C0058922/INVT_04 | Grid connected | 393.4 | 393.2 | 392.2 | 228.5 | 226.7 | 227.7 | 40.72 | 40.806 | 40.743 | 98.45 | 48.9 | 1 | 49.94 | 27.834 | -0.909 | 18.15 | 28.272 | 708.4 | 708.4 | 781.8 | 781.8 | 732.7 | 732.7 | 714.8 | 714.8 | 726.1 | 726.1 | 707.1 | 707.1 | 702.6 | 702.6 | 709 | 709 | 703.5 | 703.5 | 709 | 709 | 4.41 | 0 | 0.04 | 1.22 | 3.38 | 0 | 0 | 5.07 | 3 | -0.03 | 0 | 4.36 | 4.52 | 0 | 4.66 | 0 | 0 | 4.39 | 4.56 | 0 | 29312.74 | 2022/05/12 05:00:43 | 2022/05/11 18:07:14 | 2983.81 | 2996.28 | 3019.06 | 2981.56 | 2964.97 | 2961.43 | 3028.69 | 3045.19 | 3004.7 | 3015.98 | 5116.04 | 29309.82 | 0 | 30001.67 | 0
1808 | VNM - Đà Nẵng - Nhà Máy | /BCG Energy | 1020C0058922/EM001020C0058922 | 2022-05-12 06:50:00 | 33.3 | 41.4 | 0 | N/A | 0.862 | 326.2 | Online | 1020C0058922/INVT_04 | Grid connected | 392.4 | 393.2 | 392.1 | 228.5 | 226.7 | 226.7 | 46.19 | 46.076 | 46.054 | 98.45 | 49.3 | 1 | 50.06 | 31.528 | -0.123 | 20.66 | 32.015 | 702.3 | 702.3 | 732.6 | 732.6 | 762.5 | 762.5 | 701.8 | 701.8 | 762 | 762 | 702 | 702 | 702.6 | 702.6 | 703.3 | 703.3 | 708.6 | 708.6 | 698.1 | 698.1 | 4.81 | 0 | 0 | 3.03 | 3.58 | 0 | 0 | 5.5 | 3.2 | 0 | 0 | 4.77 | 4.93 | 0 | 4.86 | 0 | 0 | 4.8 | 4.97 | 0 | 29315.25 | 2022/05/12 05:00:43 | 2022/05/11 18:07:14 | 2984.08 | 2996.44 | 3019.28 | 2981.88 | 2965.16 | 2961.71 | 3028.97 | 3045.47 | 3004.98 | 3016.26 | 5118.56 | 29312.34 | 0 | 30004.23 | 0
1809 | VNM - Đà Nẵng - Nhà Máy | /BCG Energy | 1020C0058922/EM001020C0058922 | 2022-05-12 06:55:00 | 31 | 41.7 | 0.5 | N/A | 0.962 | 347.2 | Online | 1020C0058922/INVT_04 | Grid connected | 387.7 | 387.6 | 385.7 | 225.5 | 223.6 | 223.6 | 50.101 | 50.232 | 50.126 | 98.45 | 49.9 | 1 | 49.91 | 33.758 | 0.14 | 23.37 | 34.282 | 702.3 | 702.3 | 769.8 | 769.8 | 763.5 | 763.5 | 702.8 | 702.8 | 768 | 768 | 702 | 702 | 696.6 | 696.6 | 702.6 | 702.6 | 702.6 | 702.6 | 703 | 703 | 5.03 | 0 | 0 | 3.23 | 3.78 | 0 | 0 | 5.92 | 3.4 | 0 | 0 | 4.97 | 5.13 | 0 | 5.27 | 0 | 0 | 5 | 5.19 | 0 | 29317.96 | 2022/05/12 05:00:43 | 2022/05/11 18:07:14 | 2984.37 | 2996.64 | 3019.52 | 2982.21 | 2965.37 | 2962 | 3029.28 | 3045.77 | 3005.27 | 3016.56 | 5121.26 | 29315.04 | 0 | 30006.99 | 0
1810 | VNM - Đà Nẵng - Nhà Máy | /BCG Energy | 1020C0058922/EM001020C0058922 | 2022-05-12 07:00:00 | 32.4 | 43.1 | 0 | N/A | 1.069 | 366.5 | Online | 1020C0058922/INVT_04 | Grid connected | 388.4 | 388.2 | 386.8 | 225.5 | 223.5 | 224.6 | 53.236 | 53.344 | 53.356 | 98.45 | 50.3 | 1 | 50.06 | 35.92 | -1.302 | 26.27 | 36.485 | 696.3 | 696.3 | 765.9 | 765.9 | 768.8 | 768.8 | 702.7 | 702.7 | 768 | 768 | 690 | 690 | 696.6 | 696.6 | 699.9 | 699.9 | 702.6 | 702.6 | 703 | 703 | 5.45 | 0 | 0 | 3.43 | 4.18 | 0 | 0 | 6.33 | 3.6 | 0 | 0 | 5.37 | 5.53 | 0 | 5.7 | 0 | 0 | 5.41 | 5.59 | 0 | 29320.86 | 2022/05/12 05:00:43 | 2022/05/11 18:07:14 | 2984.68 | 2996.87 | 3019.78 | 2982.57 | 2965.6 | 2962.31 | 3029.6 | 3046.1 | 3005.59 | 3016.88 | 5124.17 | 29317.95 | 0 | 30009.98 | 0
1811 | VNM - Đà Nẵng - Nhà Máy | /BCG Energy | 1020C0058922/EM001020C0058922 | 2022-05-12 07:05:00 | 32.7 | 44.1 | 0 | N/A | 1.182 | 382.2 | Online | 1020C0058922/INVT_04 | Grid connected | 388.4 | 388.2 | 387.8 | 226.5 | 224.5 | 224.6 | 58.878 | 59.145 | 59.055 | 98.45 | 51.1 | 1 | 50.15 | 39.849 | -0.741 | 29.51 | 40.485 | 698.3 | 698.3 | 767.4 | 767.4 | 694 | 694 | 690.8 | 690.8 | 687.7 | 687.7 | 699.1 | 699.1 | 700.6 | 700.6 | 697 | 697 | 696.6 | 696.6 | 703 | 703 | 5.69 | 0 | 0 | 3.63 | 6.66 | 0 | 0 | 6.55 | 5.71 | 0 | 0 | 5.8 | 5.97 | 0 | 5.91 | 0 | 0 | 5.86 | 5.79 | 0 | 29324.1 | 2022/05/12 05:00:43 | 2022/05/11 18:07:14 | 2985.01 | 2997.1 | 3020.15 | 2982.96 | 2965.91 | 2962.64 | 3029.94 | 3046.44 | 3005.92 | 3017.22 | 5127.37 | 29321.15 | 0 | 30013.29 | 0
1812 | VNM - Đà Nẵng - Nhà Máy | /BCG Energy | 1020C0058922/EM001020C0058922 | 2022-05-12 07:10:00 | 33.1 | 45.4 | 0.6 | N/A | 1.3 | 402.9 | Online | 1020C0058922/INVT_04 | Grid connected | 386.2 | 385 | 384.3 | 225.5 | 222.4 | 222.5 | 64.849 | 64.976 | 64.815 | 98.45 | 51.7 | 1 | 50.08 | 43.557 | 0.193 | 32.95 | 44.238 | 692.3 | 692.3 | 689.2 | 689.2 | 694 | 694 | 690.7 | 690.7 | 684 | 684 | 686.8 | 686.8 | 690.6 | 690.6 | 696.9 | 696.9 | 690.6 | 690.6 | 697 | 697 | 6.13 | 0 | 0 | 6.08 | 7.06 | 0 | 0 | 7.04 | 6.13 | 0 | 0 | 6.03 | 6.21 | 0 | 6.31 | 0 | 0 | 6.08 | 6.22 | 0 | 29327.58 | 2022/05/12 05:00:43 | 2022/05/11 18:07:14 | 2985.35 | 2997.41 | 3020.54 | 2983.34 | 2966.24 | 2962.99 | 3030.29 | 3046.79 | 3006.27 | 3017.57 | 5130.89 | 29324.67 | 0 | 30016.79 | 0
1813 | VNM - Đà Nẵng - Nhà Máy | /BCG Energy | 1020C0058922/EM001020C0058922 | 2022-05-12 07:15:00 | 32.3 | 44.7 | 0 | N/A | 1.42 | 369.7 | Online | 1020C0058922/INVT_04 | Grid connected | 383 | 383 | 382.2 | 223.5 | 221.4 | 221.3 | 60.097 | 60.269 | 60.153 | 98.45 | 50.8 | 1 | 50.11 | 40.006 | 0.541 | 36.57 | 40.615 | 690.3 | 690.3 | 697.7 | 697.7 | 684.7 | 684.7 | 684.7 | 684.7 | 695.9 | 695.9 | 690.1 | 690.1 | 690.5 | 690.5 | 690.6 | 690.6 | 696.3 | 696.3 | 685.7 | 685.7 | 5.67 | 0 | 0 | 5.66 | 6.67 | 0 | 0 | 6.59 | 5.62 | 0 | 0 | 5.81 | 6.01 | 0 | 5.91 | 0 | 0 | 5.84 | 5.97 | 0 | 29331.2 | 2022/05/12 05:00:43 | 2022/05/11 18:07:14 | 2985.71 | 2997.78 | 3020.95 | 2983.74 | 2966.6 | 2963.34 | 3030.65 | 3047.16 | 3006.63 | 3017.93 | 5134.47 | 29328.25 | 0 | 30020.49 | 0
1814 | VNM - Đà Nẵng - Nhà Máy | /BCG Energy | 1020C0058922/EM001020C0058922 | 2022-05-12 07:20:00 | 32.5 | 43.7 | 1.9 | N/A | 1.543 | 437.5 | Online | 1020C0058922/INVT_04 | Grid connected | 389.4 | 388.7 | 388.2 | 226.9 | 224.5 | 224.7 | 69.728 | 69.941 | 69.861 | 98.45 | 51.2 | 1 | 50.04 | 47.2 | -0.157 | 40.28 | 47.943 | 696.3 | 696.3 | 691.7 | 691.7 | 684.7 | 684.7 | 687.5 | 687.5 | 685.8 | 685.8 | 690.1 | 690.1 | 690.6 | 690.6 | 685 | 685 | 685.9 | 685.9 | 696.4 | 696.4 | 6.66 | 0 | 0 | 6.57 | 7.7 | 0 | 0 | 7.61 | 6.51 | 0 | 0 | 6.73 | 6.72 | 0 | 6.96 | 0 | 0 | 6.75 | 6.86 | 0 | 29334.87 | 2022/05/12 05:00:43 | 2022/05/11 18:07:14 | 2986.07 | 2998.14 | 3021.36 | 2984.15 | 2966.95 | 2963.7 | 3031.02 | 3047.53 | 3007 | 3018.3 | 5138.19 | 29331.97 | 0 | 30024.22 | 0
1815 | VNM - Đà Nẵng - Nhà Máy | /BCG Energy | 1020C0058922/EM001020C0058922 | 2022-05-12 07:25:00 | 33.1 | 43.9 | 1.5 | N/A | 1.678 | 452.8 | Online | 1020C0058922/INVT_04 | Grid connected | 387.3 | 386.7 | 386.2 | 225.8 | 223.2 | 223 | 72.325 | 72.622 | 72.326 | 98.45 | 51.2 | 1 | 49.94 | 48.744 | -0.12 | 44.27 | 49.516 | 684.3 | 684.3 | 691.7 | 691.7 | 684.7 | 684.7 | 684.7 | 684.7 | 684 | 684 | 690 | 690 | 690.6 | 690.6 | 688.1 | 688.1 | 687.4 | 687.4 | 694.4 | 694.4 | 6.86 | 0 | 0 | 6.97 | 7.9 | 0 | 0 | 7.81 | 6.91 | 0 | 0 | 6.93 | 7.14 | 0 | 7.17 | 0 | 0 | 6.96 | 7.06 | 0 | 29338.86 | 2022/05/12 05:00:43 | 2022/05/11 18:07:14 | 2986.46 | 2998.53 | 3021.8 | 2984.6 | 2967.34 | 2964.09 | 3031.42 | 3047.93 | 3007.4 | 3018.7 | 5142.18 | 29335.96 | 0 | 30028.27 | 0
1816 | VNM - Đà Nẵng - Nhà Máy | /BCG Energy | 1020C0058922/EM001020C0058922 | 2022-05-12 07:30:00 | 32.9 | 43.5 | 1.2 | N/A | 1.816 | 469.5 | Online | 1020C0058922/INVT_04 | Grid connected | 385.5 | 384.7 | 384.6 | 224.7 | 222.2 | 222.8 | 75.453 | 75.622 | 75.431 | 98.45 | 51.6 | 1 | 50.06 | 50.615 | -0.181 | 48.4 | 51.422 | 690.2 | 690.2 | 691.7 | 691.7 | 679.3 | 679.3 | 678.8 | 678.8 | 690 | 690 | 684.6 | 684.6 | 684.7 | 684.7 | 691 | 691 | 684.6 | 684.6 | 691 | 691 | 7.1 | 0 | 0 | 7.17 | 8.13 | 0 | 0 | 8.04 | 7.13 | 0 | 0 | 7.15 | 7.34 | 0 | 7.37 | 0 | 0 | 7.41 | 7.47 | 0 | 29342.99 | 2022/05/12 05:00:43 | 2022/05/11 18:07:14 | 2986.86 | 2998.94 | 3022.27 | 2985.05 | 2967.74 | 2964.5 | 3031.84 | 3048.35 | 3007.81 | 3019.12 | 5146.35 | 29340.13 | 0 | 30032.48 | 0
1817 | VNM - Đà Nẵng - Nhà Máy | /BCG Energy | 1020C0058922/EM001020C0058922 | 2022-05-12 07:35:00 | 32.2 | 43 | 1.9 | N/A | 1.96 | 489 | Online | 1020C0058922/INVT_04 | Grid connected | 393 | 392.4 | 392.8 | 229.8 | 226.8 | 227.4 | 76.733 | 76.88 | 76.808 | 98.43 | 52.9 | 1 | 50.05 | 52.51 | 0.031 | 51.94 | 53.347 | 690.2 | 690.2 | 685.7 | 685.7 | 684.7 | 684.7 | 681 | 681 | 681.1 | 681.1 | 677.9 | 677.9 | 684.6 | 684.6 | 684.9 | 684.9 | 678.6 | 678.6 | 686.6 | 686.6 | 7.39 | 0 | 0 | 7.44 | 8.59 | 0 | 0 | 8.29 | 7.36 | 0 | 0 | 7.41 | 7.67 | 0 | 7.64 | 0 | 0 | 7.7 | 7.63 | 0 | 29346.58 | 2022/05/12 05:00:43 | 2022/05/11 18:07:14 | 2987.23 | 2999.3 | 3022.66 | 2985.44 | 2968.09 | 2964.85 | 3032.21 | 3048.71 | 3008.17 | 3019.49 | 5149.9 | 29343.68 | 0 | 30036.15 | 0
1818 | VNM - Đà Nẵng - Nhà Máy | /BCG Energy | 1020C0058922/EM001020C0058922 | 2022-05-12 07:40:00 | 32.2 | 43 | 0.5 | N/A | 2.109 | 509.3 | Online | 1020C0058922/INVT_04 | Grid connected | 394.1 | 393.4 | 392.8 | 229.8 | 226.8 | 227.4 | 80.125 | 80.306 | 80.265 | 98.43 | 52.7 | 1 | 49.94 | 54.916 | -0.12 | 56.46 | 55.798 | 684.3 | 684.3 | 688.1 | 688.1 | 678.7 | 678.7 | 678.6 | 678.6 | 682.8 | 682.8 | 678 | 678 | 678.6 | 678.6 | 686.6 | 686.6 | 684.6 | 684.6 | 685 | 685 | 7.82 | 0 | 0 | 7.86 | 8.79 | 0 | 0 | 8.73 | 7.81 | 0 | 0 | 7.86 | 8.1 | 0 | 8.04 | 0 | 0 | 7.91 | 8.03 | 0 | 29351.05 | 2022/05/12 05:00:43 | 2022/05/11 18:07:14 | 2987.66 | 2999.74 | 3023.15 | 2985.93 | 2968.53 | 2965.29 | 3032.66 | 3049.18 | 3008.62 | 3019.94 | 5154.37 | 29348.15 | 0 | 30040.7 | 0
1819 | VNM - Đà Nẵng - Nhà Máy | /BCG Energy | 1020C0058922/EM001020C0058922 | 2022-05-12 07:45:00 | 33.2 | 44.4 | 1.9 | N/A | 2.266 | 535.4 | Online | 1020C0058922/INVT_04 | Grid connected | 393 | 392.4 | 392.6 | 229.8 | 226.8 | 227.4 | 84.476 | 84.563 | 84.469 | 98.43 | 52.9 | 1 | 50.02 | 57.696 | -0.246 | 61.12 | 58.634 | 684.3 | 684.3 | 686.2 | 686.2 | 666.8 | 666.8 | 676.3 | 676.3 | 673.6 | 673.6 | 672.1 | 672.1 | 690.6 | 690.6 | 674 | 674 | 672.6 | 672.6 | 685.4 | 685.4 | 8.25 | 0 | 0 | 8.29 | 9.39 | 0 | 0 | 9.15 | 8.21 | 0 | 0 | 8.32 | 8.52 | 0 | 8.5 | 0 | 0 | 8.51 | 8.46 | 0 | 29355.71 | 2022/05/12 05:00:43 | 2022/05/11 18:07:14 | 2988.12 | 3000.2 | 3023.67 | 2986.45 | 2968.99 | 2965.75 | 3033.14 | 3049.65 | 3009.09 | 3020.41 | 5159.04 | 29352.82 | 0 | 30045.47 | 0
1820 | VNM - Đà Nẵng - Nhà Máy | /BCG Energy | 1020C0058922/EM001020C0058922 | 2022-05-12 07:50:00 | 32.8 | 44.4 | 2 | N/A | 2.43 | 561.2 | Online | 1020C0058922/INVT_04 | Grid connected | 393 | 392.5 | 392.8 | 229.8 | 226.8 | 227.4 | 88.412 | 88.623 | 88.497 | 98.43 | 53.3 | 1 | 49.93 | 60.396 | -0.255 | 66.08 | 61.39 | 672.2 | 672.2 | 679.7 | 679.7 | 672.7 | 672.7 | 672.7 | 672.7 | 678 | 678 | 678 | 678 | 678.6 | 678.6 | 675.6 | 675.6 | 678.6 | 678.6 | 687.7 | 687.7 | 8.68 | 0 | 0 | 8.75 | 9.6 | 0 | 0 | 9.56 | 8.66 | 0 | 0 | 8.73 | 8.98 | 0 | 9.1 | 0 | 0 | 8.91 | 8.89 | 0 | 29360.67 | 2022/05/12 05:00:43 | 2022/05/11 18:07:14 | 2988.62 | 3000.69 | 3024.21 | 2986.98 | 2969.48 | 2966.25 | 3033.64 | 3050.15 | 3009.6 | 3020.91 | 5164 | 29357.78 | 0 | 30050.53 | 0
1821 | VNM - Đà Nẵng - Nhà Máy | /BCG Energy | 1020C0058922/EM001020C0058922 | 2022-05-12 07:55:00 | 33.7 | 45.1 | 1.8 | N/A | 2.602 | 591.5 | Online | 1020C0058922/INVT_04 | Grid connected | 393.1 | 392.3 | 392.5 | 229 | 225.7 | 226.3 | 92.823 | 93.14 | 92.798 | 98.43 | 53.9 | 1 | 50.04 | 63.397 | 0.395 | 71.21 | 64.441 | 678.3 | 678.3 | 679.8 | 679.8 | 672.8 | 672.8 | 674.3 | 674.3 | 677.6 | 677.6 | 677.9 | 677.9 | 672.6 | 672.6 | 673 | 673 | 672.8 | 672.8 | 679 | 679 | 9.11 | 0 | 0 | 9.36 | 10.05 | 0 | 0 | 9.99 | 9.28 | 0 | 0 | 9.38 | 9.39 | 0 | 9.53 | 0 | 0 | 9.32 | 9.38 | 0 | 29365.8 | 2022/05/12 05:00:43 | 2022/05/11 18:07:14 | 2989.12 | 3001.21 | 3024.76 | 2987.53 | 2969.98 | 2966.75 | 3034.16 | 3050.67 | 3010.11 | 3021.43 | 5169.13 | 29362.91 | 0 | 30055.72 | 0
1822 | VNM - Đà Nẵng - Nhà Máy | /BCG Energy | 1020C0058922/EM001020C0058922 | 2022-05-12 08:00:00 | 33.2 | 45.6 | 3.3 | N/A | 2.788 | 640.5 | Online | 1020C0058922/INVT_04 | Grid connected | 393.6 | 393.1 | 393 | 230 | 226.7 | 226.5 | 99.986 | 100.274 | 100.074 | 98.33 | 54.7 | 1 | 49.95 | 68.447 | 0.616 | 76.67 | 69.617 | 675.8 | 675.8 | 667.7 | 667.7 | 669.6 | 669.6 | 666.7 | 666.7 | 672 | 672 | 674.6 | 674.6 | 678.5 | 678.5 | 678.9 | 678.9 | 670.1 | 670.1 | 679 | 679 | 9.96 | 0 | 0 | 10.23 | 10.92 | 0 | 0 | 10.77 | 9.9 | 0 | 0 | 10.08 | 10.27 | 0 | 10.43 | 0 | 0 | 10.24 | 10.22 | 0 | 29371.32 | 2022/05/12 05:00:43 | 2022/05/11 18:07:14 | 2989.67 | 3001.76 | 3025.35 | 2988.11 | 2970.52 | 2967.3 | 3034.73 | 3051.23 | 3010.66 | 3021.99 | 5174.59 | 29368.37 | 0 | 30061.32 | 0
1823 | VNM - Đà Nẵng - Nhà Máy | /BCG Energy | 1020C0058922/EM001020C0058922 | 2022-05-12 08:05:00 | 33.3 | 46.5 | 1.7 | N/A | 2.99 | 708.7 | Online | 1020C0058922/INVT_04 | Grid connected | 394.4 | 392.9 | 392 | 229.8 | 226.7 | 227.7 | 71.421 | 71.476 | 71.388 | 97.79 | 55.5 | 1 | 50 | 48.757 | -0.399 | 82.34 | 49.859 | 769.7 | 769.7 | 769.9 | 769.9 | 769.3 | 769.3 | 769.5 | 769.5 | 768.6 | 768.6 | 768.7 | 768.7 | 769.4 | 769.4 | 769.9 | 769.9 | 769.2 | 769.2 | 769.4 | 769.4 | 6.47 | 0 | 0 | 6.67 | 6.54 | 0 | 0 | 6.51 | 6.44 | 0 | 0 | 6.38 | 6.83 | 0 | 6.56 | 0 | 0 | 6.49 | 6.94 | 0 | 29376.93 | 2022/05/12 05:00:43 | 2022/05/11 18:07:14 | 2990.23 | 3002.32 | 3025.94 | 2988.7 | 2971.08 | 2967.85 | 3035.3 | 3051.8 | 3011.24 | 3022.57 | 5180.25 | 29374.03 | 0 | 30067.03 | 0
1824 | VNM - Đà Nẵng - Nhà Máy | /BCG Energy | 1020C0058922/EM001020C0058922 | 2022-05-12 08:10:00 | 34.2 | 49 | 2.4 | N/A | 3.214 | 779.5 | Online | 1020C0058922/INVT_04 | Grid connected | 395.6 | 393.8 | 394.3 | 231 | 227.7 | 227.6 | 107.197 | 107.346 | 107.193 | 98.09 | 56.1 | 1 | 50.03 | 73.646 | -1.659 | 87.85 | 75.141 | 723.5 | 723.5 | 723.6 | 723.6 | 722.9 | 722.9 | 723.3 | 723.3 | 722.4 | 722.4 | 722.4 | 722.4 | 723 | 723 | 723.6 | 723.6 | 722.9 | 722.9 | 723.1 | 723.1 | 10.02 | 0 | 0 | 10.17 | 10.46 | 0 | 0 | 10.45 | 9.88 | 0 | 0 | 9.92 | 10.35 | 0 | 10.18 | 0 | 0 | 10.15 | 10.45 | 0 | 29382.44 | 2022/05/12 05:00:43 | 2022/05/11 18:07:14 | 2990.75 | 3002.85 | 3026.47 | 2989.23 | 2971.59 | 2968.36 | 3035.84 | 3052.33 | 3011.76 | 3023.1 | 5185.78 | 29379.56 | 0 | 30072.62 | 0
1825 | VNM - Đà Nẵng - Nhà Máy | /BCG Energy | 1020C0058922/EM001020C0058922 | 2022-05-12 08:15:00 | 34.4 | 51.6 | 1.2 | N/A | 3.46 | 864.2 | Online | 1020C0058922/INVT_04 | Grid connected | 396.8 | 396.3 | 395.4 | 231.6 | 228.7 | 228.7 | 99.587 | 99.636 | 99.498 | 98.06 | 56.9 | 1 | 50.13 | 68.474 | -0.883 | 93.13 | 69.836 | 741.3 | 741.3 | 741.4 | 741.4 | 740.7 | 740.7 | 741.1 | 741.1 | 739.5 | 739.5 | 740.2 | 740.2 | 740.9 | 740.9 | 741.4 | 741.4 | 740.7 | 740.7 | 740.9 | 740.9 | 9.16 | 0 | 0 | 9.36 | 9.16 | 0 | 0 | 9.14 | 8.97 | 0 | 0 | 8.93 | 9.53 | 0 | 9.26 | 0 | 0 | 9.25 | 9.61 | 0 | 29387.79 | 2022/05/12 05:00:43 | 2022/05/11 18:07:14 | 2991.31 | 3003.43 | 3027.04 | 2989.8 | 2972.16 | 2968.92 | 3036.44 | 3052.9 | 3012.33 | 3023.71 | 5191.06 | 29384.84 | 0 | 30078.04 | 0
1826 | VNM - Đà Nẵng - Nhà Máy | /BCG Energy | 1020C0058922/EM001020C0058922 | 2022-05-12 08:20:00 | 34 | 50 | 1.3 | N/A | 3.683 | 553.1 | Online | 1020C0058922/INVT_04 | Grid connected | 394.7 | 394.3 | 394.5 | 230.6 | 227.7 | 227.6 | 87.89 | 88.069 | 87.91 | 98.49 | 57.5 | 1 | 50.2 | 60.273 | -0.858 | 99.11 | 61.234 | 653.5 | 653.5 | 652.1 | 652.1 | 650.7 | 650.7 | 648.8 | 648.8 | 653.9 | 653.9 | 642.1 | 642.1 | 660.5 | 660.5 | 644.7 | 644.7 | 644.4 | 644.4 | 654.9 | 654.9 | 9.73 | 0 | 0 | 9.82 | 10 | 0 | 0 | 9.67 | 8.96 | 0 | 0 | 9.16 | 9.15 | 0 | 9.11 | 0 | 0 | 9.03 | 9.07 | 0 | 29393.7 | 2022/05/12 05:00:43 | 2022/05/11 18:07:14 | 2991.91 | 3004.03 | 3027.65 | 2990.4 | 2972.74 | 2969.51 | 3037.04 | 3053.5 | 3012.93 | 3024.32 | 5197.08 | 29390.86 | 0 | 30084.03 | 0
1827 | VNM - Đà Nẵng - Nhà Máy | /BCG Energy | 1020C0058922/EM001020C0058922 | 2022-05-12 08:25:00 | 33.6 | 45.3 | 2.1 | N/A | 3.828 | 520.9 | Online | 1020C0058922/INVT_04 | Grid connected | 393.7 | 392.9 | 393.3 | 229.6 | 226.7 | 227.6 | 83.407 | 83.571 | 83.437 | 98.39 | 58.1 | 1 | 49.92 | 57.026 | -0.397 | 103.47 | 57.965 | 659.2 | 659.2 | 665.2 | 665.2 | 666.7 | 666.7 | 666.8 | 666.8 | 661.3 | 661.3 | 664 | 664 | 671.5 | 671.5 | 648.9 | 648.9 | 660.6 | 660.6 | 657.5 | 657.5 | 8.84 | 0 | 0 | 8.72 | 8.96 | 0 | 0 | 8.81 | 8.77 | 0 | 0 | 8.62 | 8.68 | 0 | 9.02 | 0 | 0 | 8.87 | 8.78 | 0 | 29398.06 | 2022/05/12 05:00:43 | 2022/05/11 18:07:14 | 2992.33 | 3004.45 | 3028.08 | 2990.83 | 2973.15 | 2969.93 | 3037.47 | 3053.94 | 3013.35 | 3024.74 | 5201.33 | 29395.11 | 0 | 30088.46 | 0
1828 | VNM - Đà Nẵng - Nhà Máy | /BCG Energy | 1020C0058922/EM001020C0058922 | 2022-05-12 08:30:00 | 33.9 | 45.2 | 1.9 | N/A | 3.978 | 429 | Online | 1020C0058922/INVT_04 | Grid connected | 394.7 | 394.4 | 393.5 | 230.7 | 227.7 | 228.6 | 68.884 | 69.039 | 68.853 | 98.49 | 58.3 | 1 | 49.93 | 47.378 | -0.012 | 107.95 | 48.134 | 666.2 | 666.2 | 667.8 | 667.8 | 655.1 | 655.1 | 666.8 | 666.8 | 666 | 666 | 660.3 | 660.3 | 667.5 | 667.5 | 666.8 | 666.8 | 672.4 | 672.4 | 672.9 | 672.9 | 6.9 | 0 | 0 | 6.97 | 7.41 | 0 | 0 | 7.1 | 7.12 | 0 | 0 | 7.06 | 7.34 | 0 | 7.38 | 0 | 0 | 7.32 | 7.29 | 0 | 29402.54 | 2022/05/12 05:00:43 | 2022/05/11 18:07:14 | 2992.81 | 3004.92 | 3028.57 | 2991.31 | 2973.63 | 2970.39 | 3037.96 | 3054.41 | 3013.84 | 3025.22 | 5205.85 | 29399.63 | 0 | 30093.06 | 0
1829 | VNM - Đà Nẵng - Nhà Máy | /BCG Energy | 1020C0058922/EM001020C0058922 | 2022-05-12 08:35:00 | 33.2 | 43 | 2.1 | N/A | 4.095 | 416.1 | Online | 1020C0058922/INVT_04 | Grid connected | 394.7 | 394.6 | 393.5 | 229.7 | 227.7 | 227.6 | 64.456 | 64.61 | 64.481 | 98.49 | 58.5 | 1 | 50.08 | 44.149 | -1.145 | 111.49 | 44.853 | 675.9 | 675.9 | 673.7 | 673.7 | 670.9 | 670.9 | 666.8 | 666.8 | 671.9 | 671.9 | 666 | 666 | 672.5 | 672.5 | 666.9 | 666.9 | 668 | 668 | 673.7 | 673.7 | 6.3 | 0 | 0 | 6.34 | 6.54 | 0 | 0 | 6.57 | 6.6 | 0 | 0 | 6.49 | 6.63 | 0 | 6.74 | 0 | 0 | 6.69 | 6.65 | 0 | 29406.08 | 2022/05/12 05:00:43 | 2022/05/11 18:07:14 | 2993.16 | 3005.28 | 3028.93 | 2991.68 | 2973.98 | 2970.75 | 3038.32 | 3054.78 | 3014.19 | 3025.59 | 5209.39 | 29403.17 | 0 | 30096.66 | 0
1830 | VNM - Đà Nẵng - Nhà Máy | /BCG Energy | 1020C0058922/EM001020C0058922 | 2022-05-12 08:40:00 | 33.7 | 44.3 | 0.7 | N/A | 4.233 | 506.5 | Online | 1020C0058922/INVT_04 | Grid connected | 394.3 | 393.2 | 392.9 | 230.7 | 226.7 | 227.6 | 86.612 | 86.774 | 86.55 | 98.46 | 57.7 | 1 | 50.14 | 59.272 | 0.6 | 115.69 | 60.18 | 672.2 | 672.2 | 674 | 674 | 682.5 | 682.5 | 683.7 | 683.7 | 681.7 | 681.7 | 660.8 | 660.8 | 675.4 | 675.4 | 685.7 | 685.7 | 676 | 676 | 682.1 | 682.1 | 8.3 | 0 | 0 | 8.39 | 9.21 | 0 | 0 | 8.98 | 9.13 | 0 | 0 | 9.35 | 9.25 | 0 | 8.94 | 0 | 0 | 8.86 | 8.76 | 0 | 29410.28 | 2022/05/12 05:00:43 | 2022/05/11 18:07:14 | 2993.56 | 3005.68 | 3029.35 | 2992.09 | 2974.39 | 2971.17 | 3038.74 | 3055.2 | 3014.61 | 3026.01 | 5213.55 | 29407.33 | 0 | 30100.92 | 0
1831 | VNM - Đà Nẵng - Nhà Máy | /BCG Energy | 1020C0058922/EM001020C0058922 | 2022-05-12 08:45:00 | 34.7 | 48.5 | 1.9 | N/A | 4.44 | 776 | Online | 1020C0058922/INVT_04 | Grid connected | 392.4 | 390.3 | 390.7 | 229.8 | 225.6 | 226.4 | 124.083 | 124.402 | 123.977 | 98.21 | 57.2 | 1 | 50.07 | 84.349 | -0.154 | 121.74 | 85.886 | 660.9 | 660.9 | 668.6 | 668.6 | 660.7 | 660.7 | 671.6 | 671.6 | 654.6 | 654.6 | 665.3 | 665.3 | 667.7 | 667.7 | 661.4 | 661.4 | 672.6 | 672.6 | 671.1 | 671.1 | 13.52 | 0 | 0 | 13.55 | 13.66 | 0 | 0 | 13.52 | 12.34 | 0 | 0 | 12.19 | 12.37 | 0 | 12.64 | 0 | 0 | 12.22 | 12.47 | 0 | 29416.33 | 2022/05/12 05:00:43 | 2022/05/11 18:07:14 | 2994.18 | 3006.3 | 3030 | 2992.74 | 2975 | 2971.78 | 3039.38 | 3055.83 | 3015.24 | 3026.64 | 5219.68 | 29413.46 | 0 | 30107.09 | 0
1832 | VNM - Đà Nẵng - Nhà Máy | /BCG Energy | 1020C0058922/EM001020C0058922 | 2022-05-12 08:50:00 | 34.5 | 50.5 | 0.9 | N/A | 4.671 | 781.8 | Online | 1020C0058922/INVT_04 | Grid connected | 393.3 | 391.3 | 391.6 | 230 | 225.6 | 225.5 | 119.859 | 120.437 | 119.795 | 98.29 | 58.4 | 1 | 50.09 | 81.615 | -1.104 | 128.53 | 83.068 | 660.3 | 660.3 | 667.7 | 667.7 | 651.7 | 651.7 | 652.9 | 652.9 | 647.9 | 647.9 | 648.1 | 648.1 | 654.5 | 654.5 | 652.2 | 652.2 | 657.2 | 657.2 | 661 | 661 | 12.24 | 0 | 0 | 12.39 | 13.17 | 0 | 0 | 13.09 | 12.45 | 0 | 0 | 12.4 | 12.54 | 0 | 12.72 | 0 | 0 | 12.68 | 12.56 | 0 | 29423.12 | 2022/05/12 05:00:43 | 2022/05/11 18:07:14 | 2994.87 | 3006.98 | 3030.72 | 2993.45 | 2975.69 | 2972.46 | 3040.08 | 3056.52 | 3015.93 | 3027.34 | 5226.39 | 29420.17 | 0 | 30114.04 | 0
1833 | VNM - Đà Nẵng - Nhà Máy | /BCG Energy | 1020C0058922/EM001020C0058922 | 2022-05-12 08:55:00 | 34.3 | 50.6 | 2.5 | N/A | 4.904 | 780.1 | Online | 1020C0058922/INVT_04 | Grid connected | 393.4 | 392.1 | 392.6 | 230 | 225.6 | 225.5 | 118.855 | 119.105 | 118.698 | 98.29 | 59.8 | 1 | 50.2 | 81.045 | -1.281 | 135.27 | 82.489 | 660.2 | 660.2 | 666.8 | 666.8 | 648.7 | 648.7 | 648.8 | 648.8 | 653.9 | 653.9 | 654.4 | 654.4 | 654.5 | 654.5 | 654.9 | 654.9 | 648.6 | 648.6 | 655.9 | 655.9 | 12.2 | 0 | 0 | 12.42 | 13.08 | 0 | 0 | 13.07 | 12.24 | 0 | 0 | 12.4 | 12.49 | 0 | 12.65 | 0 | 0 | 12.58 | 12.56 | 0 | 29429.86 | 2022/05/12 05:00:43 | 2022/05/11 18:07:14 | 2995.52 | 3007.65 | 3031.42 | 2994.14 | 2976.34 | 2973.12 | 3040.75 | 3057.2 | 3016.62 | 3028.02 | 5233.2 | 29426.98 | 0 | 30120.93 | 0
1834 | VNM - Đà Nẵng - Nhà Máy | /BCG Energy | 1020C0058922/EM001020C0058922 | 2022-05-12 09:00:00 | 34.3 | 50 | 1.2 | N/A | 5.139 | 790.3 | Online | 1020C0058922/INVT_04 | Grid connected | 394.6 | 392.2 | 393.1 | 230.7 | 226.6 | 226.6 | 119.504 | 119.819 | 119.516 | 98.26 | 60.8 | 1 | 49.82 | 81.797 | 0.811 | 141.58 | 83.245 | 657.2 | 657.2 | 660.2 | 660.2 | 652.3 | 652.3 | 652.3 | 652.3 | 647.9 | 647.9 | 648.1 | 648.1 | 660.5 | 660.5 | 648.9 | 648.9 | 652.4 | 652.4 | 654.9 | 654.9 | 12.44 | 0 | 0 | 12.5 | 13.35 | 0 | 0 | 13.19 | 12.49 | 0 | 0 | 12.5 | 12.66 | 0 | 12.9 | 0 | 0 | 12.6 | 12.66 | 0 | 29436.17 | 2022/05/12 05:00:43 | 2022/05/11 18:07:14 | 2996.18 | 3008.31 | 3032.1 | 2994.83 | 2976.99 | 2973.76 | 3041.42 | 3057.86 | 3017.27 | 3028.67 | 5239.59 | 29433.37 | 0 | 30127.39 | 0
1835 | VNM - Đà Nẵng - Nhà Máy | /BCG Energy | 1020C0058922/EM001020C0058922 | 2022-05-12 09:05:00 | 34.7 | 50.9 | 1.6 | N/A | 5.378 | 803.6 | Online | 1020C0058922/INVT_04 | Grid connected | 395.9 | 393.5 | 393.1 | 230.7 | 227.6 | 227.6 | 114.192 | 114.327 | 114.091 | 98.01 | 61.6 | 1 | 49.95 | 78.313 | 2.806 | 148.37 | 79.903 | 698.7 | 698.7 | 701.1 | 701.1 | 702.6 | 702.6 | 704.2 | 704.2 | 695.3 | 695.3 | 696.1 | 696.1 | 700.5 | 700.5 | 697.6 | 697.6 | 697.2 | 697.2 | 702.8 | 702.8 | 11.16 | 0 | 0 | 11.22 | 11.35 | 0 | 0 | 11.26 | 11.13 | 0 | 0 | 11.13 | 11.27 | 0 | 11.32 | 0 | 0 | 11.31 | 11.22 | 0 | 29442.96 | 2022/05/12 05:00:43 | 2022/05/11 18:07:14 | 2996.86 | 3009 | 3032.82 | 2995.54 | 2977.66 | 2974.44 | 3042.12 | 3058.56 | 3017.95 | 3029.38 | 5246.31 | 29440.09 | 0 | 30134.33 | 0
1836 | VNM - Đà Nẵng - Nhà Máy | /BCG Energy | 1020C0058922/EM001020C0058922 | 2022-05-12 09:10:00 | 35.9 | 51.2 | 2.5 | N/A | 5.622 | 763.9 | Online | 1020C0058922/INVT_04 | Grid connected | 396.4 | 394.6 | 395 | 231.9 | 227.6 | 227.6 | 116.536 | 116.691 | 116.493 | 98.26 | 62.4 | 1 | 50.02 | 79.852 | -3.942 | 154.85 | 81.282 | 672.1 | 672.1 | 675.7 | 675.7 | 684.7 | 684.7 | 688.6 | 688.6 | 677.5 | 677.5 | 679.4 | 679.4 | 686.2 | 686.2 | 682.7 | 682.7 | 681.6 | 681.6 | 690.9 | 690.9 | 11.77 | 0 | 0 | 11.86 | 12 | 0 | 0 | 11.69 | 11.77 | 0 | 0 | 11.78 | 11.76 | 0 | 11.97 | 0 | 0 | 11.97 | 11.81 | 0 | 29449.44 | 2022/05/12 05:00:43 | 2022/05/11 18:07:14 | 2997.51 | 3009.65 | 3033.49 | 2996.2 | 2978.31 | 2975.09 | 3042.79 | 3059.22 | 3018.62 | 3030.04 | 5252.86 | 29446.64 | 0 | 30140.92 | 0
1837 | VNM - Đà Nẵng - Nhà Máy | /BCG Energy | 1020C0058922/EM001020C0058922 | 2022-05-12 09:15:00 | 34.6 | 50.6 | 1.2 | N/A | 5.849 | 832.1 | Online | 1020C0058922/INVT_04 | Grid connected | 395.8 | 394.6 | 393.6 | 231 | 227.6 | 227.6 | 120.94 | 121.192 | 120.948 | 98.29 | 62.8 | 1 | 50.16 | 82.978 | -2.799 | 161.07 | 84.448 | 673.4 | 673.4 | 679.3 | 679.3 | 678.3 | 678.3 | 682.3 | 682.3 | 667.2 | 667.2 | 667.5 | 667.5 | 671.8 | 671.8 | 672.7 | 672.7 | 669.6 | 669.6 | 681.4 | 681.4 | 12.42 | 0 | 0 | 12.43 | 12.68 | 0 | 0 | 12.48 | 12.29 | 0 | 0 | 12.36 | 12.58 | 0 | 12.55 | 0 | 0 | 12.59 | 12.37 | 0 | 29455.66 | 2022/05/12 05:00:43 | 2022/05/11 18:07:14 | 2998.14 | 3010.28 | 3034.14 | 2996.85 | 2978.93 | 2975.71 | 3043.43 | 3059.86 | 3019.25 | 3030.69 | 5259.01 | 29452.79 | 0 | 30147.28 | 0
1838 | VNM - Đà Nẵng - Nhà Máy | /BCG Energy | 1020C0058922/EM001020C0058922 | 2022-05-12 09:20:00 | 36.3 | 52.9 | 2.2 | N/A | 6.095 | 837.5 | Online | 1020C0058922/INVT_04 | Grid connected | 396.9 | 395.6 | 395.5 | 232.6 | 228.6 | 228.6 | 122.927 | 122.962 | 122.864 | 98.21 | 63.2 | 1 | 50.23 | 84.393 | -1.501 | 167.89 | 85.923 | 660.2 | 660.2 | 662.4 | 662.4 | 671.2 | 671.2 | 676.3 | 676.3 | 658.6 | 658.6 | 662.3 | 662.3 | 669.8 | 669.8 | 667.1 | 667.1 | 665.4 | 665.4 | 676.2 | 676.2 | 12.85 | 0 | 0 | 12.8 | 13.03 | 0 | 0 | 12.79 | 12.94 | 0 | 0 | 12.76 | 12.94 | 0 | 13.01 | 0 | 0 | 12.99 | 12.81 | 0 | 29462.48 | 2022/05/12 05:00:43 | 2022/05/11 18:07:14 | 2998.83 | 3010.98 | 3034.86 | 2997.55 | 2979.61 | 2976.39 | 3044.13 | 3060.55 | 3019.94 | 3031.39 | 5265.83 | 29459.61 | 0 | 30154.23 | 0
1839 | VNM - Đà Nẵng - Nhà Máy | /BCG Energy | 1020C0058922/EM001020C0058922 | 2022-05-12 09:25:00 | 37.3 | 55.1 | 0.7 | N/A | 6.347 | 842.6 | Online | 1020C0058922/INVT_04 | Grid connected | 397.1 | 394.7 | 394.8 | 231.6 | 227.6 | 228.6 | 125.167 | 125.379 | 125.119 | 98.15 | 63.8 | 1 | 49.93 | 86.151 | -0.825 | 174.83 | 87.721 | 643.1 | 643.1 | 649.7 | 649.7 | 631 | 631 | 637.6 | 637.6 | 641.8 | 641.8 | 636 | 636 | 642.4 | 642.4 | 633.7 | 633.7 | 636.5 | 636.5 | 648.9 | 648.9 | 13.36 | 0 | 0 | 13.4 | 14.27 | 0 | 0 | 14.05 | 13.09 | 0 | 0 | 13.41 | 13.59 | 0 | 13.68 | 0 | 0 | 13.66 | 13.47 | 0 | 29469.42 | 2022/05/12 05:00:43 | 2022/05/11 18:07:14 | 2999.53 | 3011.68 | 3035.58 | 2998.27 | 2980.3 | 2977.08 | 3044.85 | 3061.27 | 3020.66 | 3032.1 | 5272.77 | 29466.55 | 0 | 30161.32 | 0
1840 | VNM - Đà Nẵng - Nhà Máy | /BCG Energy | 1020C0058922/EM001020C0058922 | 2022-05-12 09:30:00 | 37.5 | 56.3 | 2 | N/A | 6.602 | 854 | Online | 1020C0058922/INVT_04 | Grid connected | 397.2 | 394.8 | 396.1 | 232.9 | 228.6 | 228.6 | 125.723 | 126.126 | 125.642 | 98.22 | 64.4 | 1 | 50.15 | 86.629 | -0.175 | 181.38 | 88.217 | 638 | 638 | 646.1 | 646.1 | 625.9 | 625.9 | 632.4 | 632.4 | 635.9 | 635.9 | 637.8 | 637.8 | 642.3 | 642.3 | 644.3 | 644.3 | 632.4 | 632.4 | 636.9 | 636.9 | 13.54 | 0 | 0 | 13.5 | 14.44 | 0 | 0 | 14.35 | 13.56 | 0 | 0 | 13.48 | 13.93 | 0 | 13.87 | 0 | 0 | 13.95 | 13.99 | 0 | 29476.06 | 2022/05/12 05:00:43 | 2022/05/11 18:07:14 | 3000.2 | 3012.36 | 3036.26 | 2998.95 | 2980.95 | 2977.73 | 3045.54 | 3061.94 | 3021.33 | 3032.79 | 5279.41 | 29473.19 | 0 | 30168.05 | 0
1841 | VNM - Đà Nẵng - Nhà Máy | /BCG Energy | 1020C0058922/EM001020C0058922 | 2022-05-12 09:35:00 | 38.5 | 59 | 0 | N/A | 6.86 | 866.4 | Online | 1020C0058922/INVT_04 | Grid connected | 393.4 | 391.1 | 391.6 | 230.5 | 226.1 | 226.3 | 128.729 | 129.045 | 128.483 | 98.22 | 65 | 1 | 49.99 | 87.743 | 3.415 | 188.71 | 89.352 | 631.2 | 631.2 | 643.8 | 643.8 | 630.5 | 630.5 | 626.7 | 626.7 | 623.9 | 623.9 | 630.1 | 630.1 | 642.3 | 642.3 | 634.1 | 634.1 | 636.7 | 636.7 | 647.5 | 647.5 | 13.72 | 0 | 0 | 13.81 | 14.66 | 0 | 0 | 14.55 | 13.83 | 0 | 0 | 14.01 | 14.03 | 0 | 14.12 | 0 | 0 | 13.98 | 14.06 | 0 | 29483.38 | 2022/05/12 05:00:43 | 2022/05/11 18:07:14 | 3000.94 | 3013.1 | 3037.03 | 2999.72 | 2981.69 | 2978.46 | 3046.31 | 3062.69 | 3022.08 | 3033.55 | 5286.73 | 29480.51 | 0 | 30175.57 | 0
1842 | VNM - Đà Nẵng - Nhà Máy | /BCG Energy | 1020C0058922/EM001020C0058922 | 2022-05-12 09:40:00 | 37 | 58.4 | 2.5 | N/A | 7.119 | 878.5 | Online | 1020C0058922/INVT_04 | Grid connected | 393.6 | 392 | 391.7 | 230.5 | 226.1 | 226.3 | 129.738 | 130.171 | 129.566 | 98.22 | 65.6 | 1 | 49.93 | 88.485 | 1.518 | 196.08 | 90.107 | 642 | 642 | 638 | 638 | 618.5 | 618.5 | 631 | 631 | 629.8 | 629.8 | 624.1 | 624.1 | 636.3 | 636.3 | 634.1 | 634.1 | 630.6 | 630.6 | 637.4 | 637.4 | 13.91 | 0 | 0 | 13.97 | 14.73 | 0 | 0 | 14.49 | 14.02 | 0 | 0 | 14.14 | 14.11 | 0 | 14.13 | 0 | 0 | 14.42 | 14.17 | 0 | 29490.67 | 2022/05/12 05:00:43 | 2022/05/11 18:07:14 | 3001.68 | 3013.84 | 3037.79 | 3000.47 | 2982.42 | 2979.2 | 3047.06 | 3063.45 | 3022.83 | 3034.31 | 5294.02 | 29487.8 | 0 | 30183.05 | 0
1843 | VNM - Đà Nẵng - Nhà Máy | /BCG Energy | 1020C0058922/EM001020C0058922 | 2022-05-12 09:45:00 | 36.5 | 58.1 | 0.6 | N/A | 7.385 | 890.3 | Online | 1020C0058922/INVT_04 | Grid connected | 392.8 | 390.4 | 390.3 | 229.8 | 224.8 | 225.3 | 131.91 | 132.313 | 131.777 | 98.22 | 66.4 | 1 | 49.94 | 89.703 | 1.394 | 203.56 | 91.301 | 637.2 | 637.2 | 631.7 | 631.7 | 624.5 | 624.5 | 626.7 | 626.7 | 623.9 | 623.9 | 624 | 624 | 631.7 | 631.7 | 628.1 | 628.1 | 636.6 | 636.6 | 633.8 | 633.8 | 13.96 | 0 | 0 | 14.42 | 14.95 | 0 | 0 | 14.7 | 14.23 | 0 | 0 | 14.34 | 14.53 | 0 | 14.74 | 0 | 0 | 14.34 | 14.49 | 0 | 29498.15 | 2022/05/12 05:00:43 | 2022/05/11 18:07:14 | 3002.44 | 3014.6 | 3038.57 | 3001.25 | 2983.16 | 2979.94 | 3047.82 | 3064.21 | 3023.59 | 3035.09 | 5301.42 | 29495.2 | 0 | 30190.67 | 0
1844 | VNM - Đà Nẵng - Nhà Máy | /BCG Energy | 1020C0058922/EM001020C0058922 | 2022-05-12 09:50:00 | 36.9 | 58 | 1.7 | N/A | 7.654 | 893.2 | Online | 1020C0058922/INVT_04 | Grid connected | 394.9 | 392.5 | 392.7 | 230.9 | 225.8 | 226.4 | 131.092 | 131.644 | 131.037 | 98.22 | 67.3 | 1 | 50.1 | 89.621 | -0.409 | 211.01 | 91.217 | 627.1 | 627.1 | 637.7 | 637.7 | 624.5 | 624.5 | 630.1 | 630.1 | 619.5 | 619.5 | 623 | 623 | 630.3 | 630.3 | 628.1 | 628.1 | 631.7 | 631.7 | 636.9 | 636.9 | 14.29 | 0 | 0 | 14.19 | 14.94 | 0 | 0 | 14.73 | 14.33 | 0 | 0 | 14.37 | 14.48 | 0 | 14.67 | 0 | 0 | 14.61 | 14.47 | 0 | 29505.6 | 2022/05/12 05:00:43 | 2022/05/11 18:07:14 | 3003.18 | 3015.36 | 3039.35 | 3002.02 | 2983.91 | 2980.69 | 3048.6 | 3064.99 | 3024.35 | 3035.85 | 5308.95 | 29502.73 | 0 | 30198.3 | 0
1845 | VNM - Đà Nẵng - Nhà Máy | /BCG Energy | 1020C0058922/EM001020C0058922 | 2022-05-12 09:55:00 | 38.6 | 60.5 | 0.9 | N/A | 7.921 | 897.1 | Online | 1020C0058922/INVT_04 | Grid connected | 394.8 | 393.3 | 393.5 | 229.7 | 226.8 | 226.4 | 105.444 | 105.594 | 105.377 | 97.83 | 67.9 | 1 | 50.06 | 72.214 | -0.039 | 218.31 | 73.816 | 716 | 716 | 716 | 716 | 715.4 | 715.4 | 715.8 | 715.8 | 714.9 | 714.9 | 714.9 | 714.9 | 715.6 | 715.6 | 716.1 | 716.1 | 715.3 | 715.3 | 715.4 | 715.4 | 10.04 | 0 | 0 | 10.36 | 9.98 | 0 | 0 | 9.95 | 9.68 | 0 | 0 | 9.68 | 10.37 | 0 | 10.05 | 0 | 0 | 9.98 | 10.58 | 0 | 29512.97 | 2022/05/12 05:00:43 | 2022/05/11 18:07:14 | 3003.94 | 3016.11 | 3040.12 | 3002.78 | 2984.64 | 2981.42 | 3049.36 | 3065.74 | 3025.11 | 3036.62 | 5316.24 | 29510.02 | 0 | 30205.84 | 0
1846 | VNM - Đà Nẵng - Nhà Máy | /BCG Energy | 1020C0058922/EM001020C0058922 | 2022-05-12 10:00:00 | 39 | 62.4 | 0 | N/A | 8.191 | 902.3 | Online | 1020C0058922/INVT_04 | Grid connected | 395.4 | 392.3 | 392.8 | 231.2 | 226.8 | 226.6 | 132.08 | 132.503 | 132.061 | 98.24 | 68.3 | 1 | 50.08 | 90.237 | -1.773 | 225.65 | 91.891 | 633.2 | 633.2 | 626.4 | 626.4 | 626 | 626 | 617.8 | 617.8 | 629.9 | 629.9 | 624 | 624 | 624.3 | 624.3 | 629.3 | 629.3 | 624.3 | 624.3 | 636.9 | 636.9 | 14.49 | 0 | 0 | 14.65 | 15.14 | 0 | 0 | 15.04 | 14.4 | 0 | 0 | 14.34 | 14.83 | 0 | 14.75 | 0 | 0 | 14.73 | 14.57 | 0 | 29520.24 | 2022/05/12 05:00:43 | 2022/05/11 18:07:14 | 3004.67 | 3016.86 | 3040.87 | 3003.53 | 2985.36 | 2982.15 | 3050.12 | 3066.49 | 3025.85 | 3037.37 | 5323.68 | 29517.46 | 0 | 30213.27 | 0
1847 | VNM - Đà Nẵng - Nhà Máy | /BCG Energy | 1020C0058922/EM001020C0058922 | 2022-05-12 10:05:00 | 36.3 | 59.5 | 0.9 | N/A | 8.462 | 901.7 | Online | 1020C0058922/INVT_04 | Grid connected | 394.7 | 392 | 392.8 | 229.2 | 225.8 | 226.6 | 91.45 | 91.606 | 91.352 | 98.07 | 68.9 | 1 | 49.96 | 62.332 | 0.611 | 232.87 | 63.559 | 730.1 | 730.1 | 730.1 | 730.1 | 729.5 | 729.5 | 729.9 | 729.9 | 728.9 | 728.9 | 729 | 729 | 729.6 | 729.6 | 730.2 | 730.2 | 729.5 | 729.5 | 729.6 | 729.6 | 8.64 | 0 | 0 | 9.07 | 8.48 | 0 | 0 | 8.45 | 8.29 | 0 | 0 | 8.29 | 8.81 | 0 | 8.74 | 0 | 0 | 8.64 | 8.99 | 0 | 29527.46 | 2022/05/12 05:00:43 | 2022/05/11 18:07:14 | 3005.4 | 3017.6 | 3041.61 | 3004.28 | 2986.09 | 2982.87 | 3050.87 | 3067.23 | 3026.58 | 3038.12 | 5330.8 | 29524.58 | 0 | 30220.65 | 0
1848 | VNM - Đà Nẵng - Nhà Máy | /BCG Energy | 1020C0058922/EM001020C0058922 | 2022-05-12 10:10:00 | 38.1 | 59.7 | 1.3 | N/A | 8.733 | 899.5 | Online | 1020C0058922/INVT_04 | Grid connected | 393.2 | 391.8 | 391.1 | 230.2 | 226.8 | 226.6 | 121.492 | 121.655 | 121.447 | 98.35 | 68.9 | 1 | 50.04 | 82.924 | -0.838 | 239.04 | 84.392 | 683.4 | 683.4 | 683.2 | 683.2 | 682.6 | 682.6 | 683 | 683 | 682.2 | 682.2 | 682.2 | 682.2 | 682.8 | 682.8 | 683.3 | 683.3 | 682.7 | 682.7 | 682.9 | 682.9 | 12.22 | 0 | 0 | 12.54 | 12.29 | 0 | 0 | 12.26 | 11.87 | 0 | 0 | 11.95 | 12.29 | 0 | 12.32 | 0 | 0 | 12.26 | 12.45 | 0 | 29533.63 | 2022/05/12 05:00:43 | 2022/05/11 18:07:14 | 3006.04 | 3018.24 | 3042.24 | 3004.9 | 2986.69 | 2983.47 | 3051.5 | 3067.86 | 3027.22 | 3038.76 | 5336.98 | 29530.76 | 0 | 30226.92 | 0
1849 | VNM - Đà Nẵng - Nhà Máy | /BCG Energy | 1020C0058922/EM001020C0058922 | 2022-05-12 10:15:00 | 38.5 | 59.6 | 1.5 | N/A | 9.003 | 906.2 | Online | 1020C0058922/INVT_04 | Grid connected | 393.8 | 392.4 | 392.3 | 230.2 | 226.3 | 225.8 | 118.575 | 118.654 | 118.471 | 98.39 | 68.3 | 1 | 49.94 | 80.918 | -0.213 | 245.41 | 82.242 | 689.8 | 689.8 | 689.7 | 689.7 | 689.1 | 689.1 | 689.5 | 689.5 | 688.6 | 688.6 | 688.6 | 688.6 | 689.2 | 689.2 | 689.8 | 689.8 | 689.1 | 689.1 | 689.3 | 689.3 | 11.7 | 0 | 0 | 12 | 11.77 | 0 | 0 | 11.73 | 11.37 | 0 | 0 | 11.43 | 11.97 | 0 | 11.85 | 0 | 0 | 11.78 | 12.09 | 0 | 29540 | 2022/05/12 05:00:43 | 2022/05/11 18:07:14 | 3006.69 | 3018.9 | 3042.89 | 3005.54 | 2987.33 | 2984.1 | 3052.16 | 3068.52 | 3027.86 | 3039.43 | 5343.34 | 29537.12 | 0 | 30233.42 | 0
1850 | VNM - Đà Nẵng - Nhà Máy | /BCG Energy | 1020C0058922/EM001020C0058922 | 2022-05-12 10:20:00 | 37.8 | 57.2 | 2 | N/A | 9.279 | 928.3 | Online | 1020C0058922/INVT_04 | Grid connected | 395.5 | 393.6 | 393.4 | 231.2 | 227.3 | 226.8 | 122.8 | 122.973 | 122.751 | 98.27 | 67.9 | 1 | 50.06 | 83.915 | -3.37 | 251.68 | 85.409 | 689.2 | 689.2 | 689.1 | 689.1 | 688.5 | 688.5 | 688.9 | 688.9 | 688 | 688 | 688 | 688 | 688.6 | 688.6 | 689.2 | 689.2 | 688.5 | 688.5 | 687.8 | 687.8 | 12.21 | 0 | 0 | 12.49 | 12.31 | 0 | 0 | 12.27 | 11.81 | 0 | 0 | 11.93 | 12.51 | 0 | 12.39 | 0 | 0 | 12.33 | 12.63 | 0 | 29546.27 | 2022/05/12 05:00:43 | 2022/05/11 18:07:14 | 3007.31 | 3019.54 | 3043.52 | 3006.16 | 2987.93 | 2984.71 | 3052.81 | 3069.16 | 3028.49 | 3040.08 | 5349.67 | 29543.45 | 0 | 30239.71 | 0
1851 | VNM - Đà Nẵng - Nhà Máy | /BCG Energy | 1020C0058922/EM001020C0058922 | 2022-05-12 10:25:00 | 38.1 | 56.8 | 1.6 | N/A | 9.555 | 932.1 | Online | 1020C0058922/INVT_04 | Grid connected | 395.2 | 392.5 | 392.6 | 229.4 | 227.3 | 226.8 | 102.624 | 102.631 | 102.478 | 98.24 | 67.5 | 1 | 49.95 | 70.138 | -0.531 | 257.96 | 71.395 | 721.9 | 721.9 | 721.9 | 721.9 | 721.3 | 721.3 | 721.6 | 721.6 | 720.7 | 720.7 | 720.7 | 720.7 | 721.5 | 721.5 | 721.9 | 721.9 | 721.2 | 721.2 | 721.4 | 721.4 | 9.58 | 0 | 0 | 10.02 | 9.58 | 0 | 0 | 9.44 | 9.21 | 0 | 0 | 9.22 | 10.19 | 0 | 9.78 | 0 | 0 | 9.62 | 10.41 | 0 | 29552.55 | 2022/05/12 05:00:43 | 2022/05/11 18:07:14 | 3007.95 | 3020.19 | 3044.15 | 3006.79 | 2988.55 | 2985.32 | 3053.47 | 3069.8 | 3029.13 | 3040.75 | 5355.88 | 29549.66 | 0 | 30246.1 | 0
1852 | VNM - Đà Nẵng - Nhà Máy | /BCG Energy | 1020C0058922/EM001020C0058922 | 2022-05-12 10:30:00 | 38.5 | 58.4 | 1.1 | N/A | 9.838 | 942.9 | Online | 1020C0058922/INVT_04 | Grid connected | 393.7 | 393.4 | 393 | 230.6 | 227.3 | 226.8 | 114.053 | 114.281 | 113.967 | 98.49 | 66.9 | 1 | 49.97 | 78.039 | 0.724 | 264.14 | 79.276 | 705.3 | 705.3 | 705.3 | 705.3 | 704.7 | 704.7 | 705 | 705 | 704.1 | 704.1 | 704.1 | 704.1 | 704.8 | 704.8 | 705.4 | 705.4 | 704.7 | 704.7 | 704.8 | 704.8 | 10.98 | 0 | 0 | 11.39 | 11.06 | 0 | 0 | 10.94 | 10.61 | 0 | 0 | 10.64 | 11.54 | 0 | 11.18 | 0 | 0 | 11.05 | 11.74 | 0 | 29558.73 | 2022/05/12 05:00:43 | 2022/05/11 18:07:14 | 3008.57 | 3020.83 | 3044.76 | 3007.39 | 2989.15 | 2985.92 | 3054.13 | 3070.43 | 3029.75 | 3041.41 | 5362.07 | 29555.85 | 0 | 30252.34 | 0
1853 | VNM - Đà Nẵng - Nhà Máy | /BCG Energy | 1020C0058922/EM001020C0058922 | 2022-05-12 10:35:00 | 38.8 | 60.9 | 0.9 | N/A | 10.121 | 944.6 | Online | 1020C0058922/INVT_04 | Grid connected | 395.1 | 392.2 | 392.4 | 230.4 | 227.3 | 226.8 | 92.128 | 92.257 | 92.031 | 98.04 | 66.7 | 0.999 | 49.91 | 62.915 | 1.44 | 270.18 | 64.153 | 726.9 | 726.9 | 726.9 | 726.9 | 726.3 | 726.3 | 726.6 | 726.6 | 725.7 | 725.7 | 725.8 | 725.8 | 726.5 | 726.5 | 727 | 727 | 726.3 | 726.3 | 726.4 | 726.4 | 8.46 | 0 | 0 | 8.88 | 8.47 | 0 | 0 | 8.36 | 8.15 | 0 | 0 | 8.15 | 9.1 | 0 | 8.69 | 0 | 0 | 8.53 | 9.4 | 0 | 29564.77 | 2022/05/12 05:00:43 | 2022/05/11 18:07:14 | 3009.17 | 3021.46 | 3045.38 | 3008 | 2989.73 | 2986.5 | 3054.77 | 3071.05 | 3030.36 | 3042.07 | 5368.1 | 29561.88 | 0 | 30258.49 | 0
1854 | VNM - Đà Nẵng - Nhà Máy | /BCG Energy | 1020C0058922/EM001020C0058922 | 2022-05-12 10:40:00 | 36.8 | 59.8 | 1.5 | N/A | 10.406 | 947.1 | Online | 1020C0058922/INVT_04 | Grid connected | 396.4 | 394.3 | 394 | 232 | 227.3 | 226.8 | 137.282 | 137.541 | 137.231 | 98.24 | 66.5 | 0.997 | 50.09 | 94.158 | 0.55 | 276.8 | 95.884 | 621.3 | 621.3 | 631.5 | 631.5 | 612.4 | 612.4 | 620.6 | 620.6 | 622 | 622 | 624.8 | 624.8 | 623.7 | 623.7 | 617.3 | 617.3 | 618.3 | 618.3 | 630.3 | 630.3 | 15.08 | 0 | 0 | 15.21 | 15.63 | 0 | 0 | 15.5 | 15.32 | 0 | 0 | 15.1 | 15.4 | 0 | 15.52 | 0 | 0 | 15.59 | 15.5 | 0 | 29571.39 | 2022/05/12 05:00:43 | 2022/05/11 18:07:14 | 3009.84 | 3022.14 | 3046.04 | 3008.66 | 2990.39 | 2987.15 | 3055.46 | 3071.73 | 3031.03 | 3042.77 | 5374.75 | 29568.53 | 0 | 30265.21 | 0
1855 | VNM - Đà Nẵng - Nhà Máy | /BCG Energy | 1020C0058922/EM001020C0058922 | 2022-05-12 10:45:00 | 35.1 | 55.2 | 2.6 | N/A | 10.691 | 941.9 | Online | 1020C0058922/INVT_04 | Grid connected | 397.1 | 393.9 | 394 | 232 | 227.3 | 227.8 | 139.443 | 140.038 | 139.252 | 98.24 | 67.5 | 0.997 | 49.95 | 95.758 | -0.304 | 284.78 | 97.533 | 631.7 | 631.7 | 631.6 | 631.6 | 624.5 | 624.5 | 620.8 | 620.8 | 635 | 635 | 624.8 | 624.8 | 629.1 | 629.1 | 629.5 | 629.5 | 624.3 | 624.3 | 628.7 | 628.7 | 15.13 | 0 | 0 | 15.41 | 15.58 | 0 | 0 | 15.75 | 15.19 | 0 | 0 | 15.28 | 15.6 | 0 | 15.63 | 0 | 0 | 15.78 | 15.64 | 0 | 29579.37 | 2022/05/12 05:00:43 | 2022/05/11 18:07:14 | 3010.65 | 3022.96 | 3046.86 | 3009.48 | 2991.19 | 2987.95 | 3056.29 | 3072.55 | 3031.85 | 3043.59 | 5382.64 | 29576.42 | 0 | 30273.37 | 0
1856 | VNM - Đà Nẵng - Nhà Máy | /BCG Energy | 1020C0058922/EM001020C0058922 | 2022-05-12 10:50:00 | 35 | 54.4 | 3 | N/A | 10.977 | 960.6 | Online | 1020C0058922/INVT_04 | Grid connected | 396.6 | 394.8 | 394.9 | 232 | 227.3 | 227.8 | 141.432 | 141.601 | 141.229 | 98.13 | 68.9 | 0.997 | 50.13 | 97.147 | 1.355 | 292.8 | 98.998 | 648.1 | 648.1 | 653.2 | 653.2 | 644.8 | 644.8 | 648.7 | 648.7 | 643.7 | 643.7 | 643.8 | 643.8 | 645.9 | 645.9 | 648.3 | 648.3 | 641.1 | 641.1 | 650.2 | 650.2 | 15.06 | 0 | 0 | 15.16 | 15.3 | 0 | 0 | 15.05 | 15.03 | 0 | 0 | 15.03 | 15.23 | 0 | 15.29 | 0 | 0 | 15.31 | 15.05 | 0 | 29587.39 | 2022/05/12 05:00:43 | 2022/05/11 18:07:14 | 3011.47 | 3023.78 | 3047.69 | 3010.29 | 2992 | 2988.76 | 3057.12 | 3073.39 | 3032.67 | 3044.41 | 5390.75 | 29584.53 | 0 | 30281.58 | 0
1857 | VNM - Đà Nẵng - Nhà Máy | /BCG Energy | 1020C0058922/EM001020C0058922 | 2022-05-12 10:55:00 | 35.7 | 53.9 | 1.1 | N/A | 11.262 | 950.2 | Online | 1020C0058922/INVT_04 | Grid connected | 397.6 | 395.1 | 394.9 | 233.1 | 227.4 | 227.8 | 138.429 | 138.611 | 138.578 | 98.13 | 70.1 | 0.997 | 50.17 | 95.196 | -2.02 | 300.77 | 97.04 | 668.1 | 668.1 | 672.3 | 672.3 | 661.1 | 661.1 | 665 | 665 | 662.7 | 662.7 | 661.9 | 661.9 | 662.7 | 662.7 | 666 | 666 | 659.9 | 659.9 | 666.5 | 666.5 | 14.58 | 0 | 0 | 14.64 | 14.83 | 0 | 0 | 14.6 | 14.53 | 0 | 0 | 14.56 | 14.75 | 0 | 14.82 | 0 | 0 | 14.81 | 14.61 | 0 | 29595.36 | 2022/05/12 05:00:43 | 2022/05/11 18:07:14 | 3012.29 | 3024.6 | 3048.51 | 3011.1 | 2992.82 | 2989.56 | 3057.95 | 3074.21 | 3033.49 | 3045.23 | 5398.81 | 29592.59 | 0 | 30289.76 | 0
1858 | VNM - Đà Nẵng - Nhà Máy | /BCG Energy | 1020C0058922/EM001020C0058922 | 2022-05-12 11:00:00 | 36 | 54.1 | 1.5 | N/A | 11.549 | 959.9 | Online | 1020C0058922/INVT_04 | Grid connected | 396.9 | 394.1 | 394 | 232.1 | 227.4 | 226.6 | 140.976 | 141.301 | 140.984 | 98.13 | 71.1 | 0.997 | 50.19 | 96.779 | 0.231 | 308.81 | 98.623 | 661.8 | 661.8 | 664.9 | 664.9 | 658.6 | 658.6 | 663.4 | 663.4 | 661.9 | 661.9 | 660.3 | 660.3 | 660.4 | 660.4 | 663.9 | 663.9 | 657.9 | 657.9 | 664.4 | 664.4 | 14.8 | 0 | 0 | 14.84 | 15 | 0 | 0 | 14.75 | 14.76 | 0 | 0 | 14.77 | 14.92 | 0 | 14.96 | 0 | 0 | 15.02 | 14.75 | 0 | 29603.4 | 2022/05/12 05:00:43 | 2022/05/11 18:07:14 | 3013.11 | 3025.43 | 3049.33 | 3011.92 | 2993.63 | 2990.37 | 3058.77 | 3075.05 | 3034.31 | 3046.05 | 5406.76 | 29600.54 | 0 | 30297.97 | 0
1859 | VNM - Đà Nẵng - Nhà Máy | /BCG Energy | 1020C0058922/EM001020C0058922 | 2022-05-12 11:05:00 | 35.7 | 54.8 | 1.4 | N/A | 11.838 | 960.5 | Online | 1020C0058922/INVT_04 | Grid connected | 396.7 | 393.2 | 394.1 | 232.1 | 227.4 | 226.6 | 141.912 | 141.938 | 141.618 | 98.13 | 72.1 | 0.997 | 50.13 | 97.243 | 0.572 | 316.83 | 99.026 | 660.7 | 660.7 | 660.6 | 660.6 | 660 | 660 | 660.4 | 660.4 | 659.5 | 659.5 | 659.5 | 659.5 | 660.1 | 660.1 | 660.7 | 660.7 | 659.9 | 659.9 | 660.1 | 660.1 | 15.02 | 0 | 0 | 15.1 | 15.1 | 0 | 0 | 14.99 | 14.98 | 0 | 0 | 14.99 | 14.96 | 0 | 15.07 | 0 | 0 | 15.16 | 15.04 | 0 | 29611.42 | 2022/05/12 05:00:43 | 2022/05/11 18:07:14 | 3013.93 | 3026.26 | 3050.15 | 3012.73 | 2994.45 | 2991.19 | 3059.6 | 3075.88 | 3035.13 | 3046.87 | 5414.78 | 29608.56 | 0 | 30306.19 | 0
1860 | VNM - Đà Nẵng - Nhà Máy | /BCG Energy | 1020C0058922/EM001020C0058922 | 2022-05-12 11:10:00 | 34.5 | 54 | 4 | N/A | 12.125 | 969.7 | Online | 1020C0058922/INVT_04 | Grid connected | 397.9 | 394.4 | 395.2 | 232.1 | 227.4 | 227.6 | 139.942 | 140.394 | 140.07 | 98.13 | 72.9 | 0.997 | 50.17 | 96.316 | 1.226 | 324.89 | 98.132 | 674 | 674 | 673.9 | 673.9 | 673.3 | 673.3 | 673.7 | 673.7 | 672.9 | 672.9 | 672.8 | 672.8 | 673.5 | 673.5 | 674 | 674 | 673.3 | 673.3 | 673.4 | 673.4 | 14.54 | 0 | 0 | 14.84 | 14.76 | 0 | 0 | 14.48 | 14.25 | 0 | 0 | 14.27 | 14.48 | 0 | 14.73 | 0 | 0 | 14.53 | 14.51 | 0 | 29619.57 | 2022/05/12 05:00:43 | 2022/05/11 18:07:14 | 3014.76 | 3027.1 | 3051 | 3013.56 | 2995.28 | 2992.01 | 3060.43 | 3076.72 | 3035.96 | 3047.7 | 5422.84 | 29616.62 | 0 | 30314.52 | 0
1861 | VNM - Đà Nẵng - Nhà Máy | /BCG Energy | 1020C0058922/EM001020C0058922 | 2022-05-12 11:15:00 | 34.6 | 54.8 | 3.3 | N/A | 12.417 | 975.1 | Online | 1020C0058922/INVT_04 | Grid connected | 399.2 | 395.8 | 396 | 233.1 | 228.4 | 227.6 | 142.537 | 142.65 | 142.385 | 98.13 | 73.5 | 0.997 | 50.16 | 98.231 | -0.345 | 333.07 | 100.082 | 660.6 | 660.6 | 664.4 | 664.4 | 655.9 | 655.9 | 659.4 | 659.4 | 653.4 | 653.4 | 654.4 | 654.4 | 654.7 | 654.7 | 657.8 | 657.8 | 653.2 | 653.2 | 658.9 | 658.9 | 15 | 0 | 0 | 15.06 | 15.23 | 0 | 0 | 14.95 | 14.96 | 0 | 0 | 14.94 | 15.15 | 0 | 15.2 | 0 | 0 | 15.21 | 14.97 | 0 | 29627.66 | 2022/05/12 05:00:43 | 2022/05/11 18:07:14 | 3015.59 | 3027.93 | 3051.83 | 3014.39 | 2996.09 | 2992.83 | 3061.27 | 3077.56 | 3036.8 | 3048.53 | 5431.02 | 29624.8 | 0 | 30322.82 | 0
1862 | VNM - Đà Nẵng - Nhà Máy | /BCG Energy | 1020C0058922/EM001020C0058922 | 2022-05-12 11:20:00 | 34.3 | 53 | 2.4 | N/A | 12.708 | 960.4 | Online | 1020C0058922/INVT_04 | Grid connected | 398.5 | 395.9 | 396.2 | 232.9 | 228.4 | 227.6 | 142.149 | 142.341 | 142.031 | 98.13 | 73.9 | 0.997 | 50.07 | 97.955 | 1.238 | 341.13 | 99.761 | 656.4 | 656.4 | 658.7 | 658.7 | 650.9 | 650.9 | 654.5 | 654.5 | 644.8 | 644.8 | 648.2 | 648.2 | 648.8 | 648.8 | 651.5 | 651.5 | 647 | 647 | 653.3 | 653.3 | 15.07 | 0 | 0 | 15.4 | 15.28 | 0 | 0 | 15.02 | 15.21 | 0 | 0 | 15.2 | 15.2 | 0 | 15.24 | 0 | 0 | 15.47 | 15.04 | 0 | 29635.72 | 2022/05/12 05:00:43 | 2022/05/11 18:07:14 | 3016.43 | 3028.76 | 3052.66 | 3015.21 | 2996.91 | 2993.64 | 3062.1 | 3078.39 | 3037.62 | 3049.35 | 5439.08 | 29632.86 | 0 | 30331.07 | 0
1863 | VNM - Đà Nẵng - Nhà Máy | /BCG Energy | 1020C0058922/EM001020C0058922 | 2022-05-12 11:25:00 | 33.7 | 51.5 | 2.1 | N/A | 12.998 | 968.5 | Online | 1020C0058922/INVT_04 | Grid connected | 398.6 | 396.3 | 396.1 | 233.3 | 228.4 | 228.6 | 142.889 | 143.085 | 142.895 | 98.1 | 74.5 | 0.997 | 50.12 | 98.474 | 1.65 | 349.11 | 100.341 | 664.1 | 664.1 | 669.3 | 669.3 | 659.1 | 659.1 | 661.9 | 661.9 | 652.3 | 652.3 | 655.4 | 655.4 | 656.1 | 656.1 | 659 | 659 | 655.1 | 655.1 | 660.9 | 660.9 | 15.03 | 0 | 0 | 15.1 | 15.25 | 0 | 0 | 14.97 | 14.99 | 0 | 0 | 14.97 | 15.18 | 0 | 15.23 | 0 | 0 | 15.24 | 15 | 0 | 29643.79 | 2022/05/12 05:00:43 | 2022/05/11 18:07:14 | 3017.25 | 3029.6 | 3053.49 | 3016.03 | 2997.72 | 2994.45 | 3062.93 | 3079.22 | 3038.45 | 3050.18 | 5447.16 | 29640.94 | 0 | 30339.32 | 0
1864 | VNM - Đà Nẵng - Nhà Máy | /BCG Energy | 1020C0058922/EM001020C0058922 | 2022-05-12 11:30:00 | 34 | 52.8 | 2.7 | N/A | 13.288 | 979.1 | Online | 1020C0058922/INVT_04 | Grid connected | 400.4 | 397.3 | 398.2 | 234.3 | 229.4 | 229.6 | 142.571 | 142.786 | 142.593 | 98.17 | 74.7 | 0.997 | 50.02 | 98.663 | 0.341 | 357.33 | 100.533 | 666.2 | 666.2 | 666 | 666 | 665.4 | 665.4 | 665.9 | 665.9 | 664.9 | 664.9 | 664.9 | 664.9 | 665.6 | 665.6 | 666.1 | 666.1 | 665.4 | 665.4 | 665.6 | 665.6 | 15.25 | 0 | 0 | 15.51 | 15.19 | 0 | 0 | 15 | 14.7 | 0 | 0 | 14.81 | 14.97 | 0 | 14.93 | 0 | 0 | 15.05 | 14.97 | 0 | 29651.92 | 2022/05/12 05:00:43 | 2022/05/11 18:07:14 | 3018.09 | 3030.45 | 3054.33 | 3016.85 | 2998.54 | 2995.26 | 3063.77 | 3080.06 | 3039.28 | 3051 | 5455.28 | 29649.06 | 0 | 30347.63 | 0
1865 | VNM - Đà Nẵng - Nhà Máy | /BCG Energy | 1020C0058922/EM001020C0058922 | 2022-05-12 11:35:00 | 35.1 | 55 | 2.8 | N/A | 13.587 | 1002.7 | Online | 1020C0058922/INVT_04 | Grid connected | 400.7 | 397.6 | 398.2 | 234.3 | 229.4 | 229.6 | 142.148 | 142.371 | 141.986 | 98.13 | 75.1 | 0.997 | 49.91 | 98.487 | 1.428 | 365.44 | 100.343 | 676.3 | 676.3 | 676.2 | 676.2 | 675.6 | 675.6 | 676 | 676 | 675.1 | 675.1 | 675.1 | 675.1 | 675.7 | 675.7 | 676.3 | 676.3 | 675.6 | 675.6 | 675.6 | 675.6 | 14.74 | 0 | 0 | 15.13 | 14.75 | 0 | 0 | 14.64 | 14.54 | 0 | 0 | 14.46 | 14.67 | 0 | 14.85 | 0 | 0 | 14.66 | 14.61 | 0 | 29660.03 | 2022/05/12 05:00:43 | 2022/05/11 18:07:14 | 3018.92 | 3031.29 | 3055.16 | 3017.67 | 2999.35 | 2996.07 | 3064.59 | 3080.9 | 3040.11 | 3051.83 | 5463.39 | 29657.17 | 0 | 30355.89 | 0
1866 | VNM - Đà Nẵng - Nhà Máy | /BCG Energy | 1020C0058922/EM001020C0058922 | 2022-05-12 11:40:00 | 36.2 | 55.5 | 1.3 | N/A | 13.889 | 1011.9 | Online | 1020C0058922/INVT_04 | Grid connected | 400.9 | 398.1 | 397.6 | 234.6 | 229.4 | 229.4 | 143.828 | 144.064 | 143.789 | 98.14 | 75.5 | 0.997 | 50.03 | 99.566 | 0.593 | 373.6 | 101.494 | 671.5 | 671.5 | 676.9 | 676.9 | 664 | 664 | 667.1 | 667.1 | 665.1 | 665.1 | 665.9 | 665.9 | 666.2 | 666.2 | 668.8 | 668.8 | 664 | 664 | 668.2 | 668.2 | 15.17 | 0 | 0 | 15.21 | 15.4 | 0 | 0 | 15.1 | 15.13 | 0 | 0 | 15.1 | 15.31 | 0 | 15.36 | 0 | 0 | 15.36 | 15.13 | 0 | 29668.19 | 2022/05/12 05:00:43 | 2022/05/11 18:07:14 | 3019.77 | 3032.15 | 3056 | 3018.5 | 3000.17 | 2996.89 | 3065.43 | 3081.74 | 3040.94 | 3052.66 | 5471.55 | 29665.33 | 0 | 30364.25 | 0
1867 | VNM - Đà Nẵng - Nhà Máy | /BCG Energy | 1020C0058922/EM001020C0058922 | 2022-05-12 11:45:00 | 34.8 | 55.2 | 2.6 | N/A | 14.196 | 1041.8 | Online | 1020C0058922/INVT_04 | Grid connected | 399.9 | 397.1 | 396.3 | 233.3 | 229.4 | 229.4 | 146.549 | 146.85 | 146.305 | 98.1 | 75.7 | 0.997 | 50.21 | 101.136 | 0.085 | 381.85 | 103.063 | 674.3 | 674.3 | 674.1 | 674.1 | 673.5 | 673.5 | 674 | 674 | 672.6 | 672.6 | 673 | 673 | 673.7 | 673.7 | 674.2 | 674.2 | 673.5 | 673.5 | 673.6 | 673.6 | 15.26 | 0 | 0 | 15.67 | 15.32 | 0 | 0 | 15.19 | 15.01 | 0 | 0 | 15.05 | 15.19 | 0 | 15.33 | 0 | 0 | 15.19 | 15.14 | 0 | 29676.44 | 2022/05/12 05:00:43 | 2022/05/11 18:07:14 | 3020.62 | 3033.01 | 3056.84 | 3019.33 | 3001.01 | 2997.72 | 3066.28 | 3082.59 | 3041.78 | 3053.5 | 5479.8 | 29673.58 | 0 | 30372.68 | 0
1868 | VNM - Đà Nẵng - Nhà Máy | /BCG Energy | 1020C0058922/EM001020C0058922 | 2022-05-12 11:50:00 | 35.6 | 56 | 2.2 | N/A | 14.513 | 1076.6 | Online | 1020C0058922/INVT_04 | Grid connected | 399.3 | 396.5 | 396.3 | 232.5 | 228.7 | 228.2 | 109.396 | 109.664 | 109.374 | 97.97 | 75.9 | 0.997 | 50.15 | 75.369 | -0.124 | 389.57 | 76.93 | 725 | 725 | 724.9 | 724.9 | 724.3 | 724.3 | 724.7 | 724.7 | 723.7 | 723.7 | 723.8 | 723.8 | 724.4 | 724.4 | 724.9 | 724.9 | 724.2 | 724.2 | 724.3 | 724.3 | 11.37 | 0 | 0 | 11.97 | 11.56 | 0 | 0 | 11.3 | 11.16 | 0 | 0 | 11.04 | 10.98 | 0 | 11.22 | 0 | 0 | 10.87 | 10.88 | 0 | 29684.16 | 2022/05/12 05:00:43 | 2022/05/11 18:07:14 | 3021.41 | 3033.83 | 3057.64 | 3020.12 | 3001.78 | 2998.5 | 3067.06 | 3083.38 | 3042.56 | 3054.27 | 5487.51 | 29681.29 | 0 | 30380.55 | 0
1869 | VNM - Đà Nẵng - Nhà Máy | /BCG Energy | 1020C0058922/EM001020C0058922 | 2022-05-12 11:55:00 | 36 | 56.3 | 1.8 | N/A | 14.836 | 1073.3 | Online | 1020C0058922/INVT_04 | Grid connected | 400.2 | 396.8 | 397.1 | 232.2 | 228.7 | 228.2 | 122.96 | 123.129 | 122.817 | 98.3 | 75.9 | 0.997 | 50.11 | 84.853 | 1.042 | 397.63 | 86.321 | 715.4 | 715.4 | 715.3 | 715.3 | 714.7 | 714.7 | 715.1 | 715.1 | 714.2 | 714.2 | 714.1 | 714.1 | 714.8 | 714.8 | 715.3 | 715.3 | 714.6 | 714.6 | 714.7 | 714.7 | 12.13 | 0 | 0 | 12.66 | 12.33 | 0 | 0 | 12 | 11.7 | 0 | 0 | 11.55 | 11.62 | 0 | 11.86 | 0 | 0 | 11.52 | 11.56 | 0 | 29692.22 | 2022/05/12 05:00:43 | 2022/05/11 18:07:14 | 3022.25 | 3034.68 | 3058.47 | 3020.94 | 3002.6 | 2999.3 | 3067.87 | 3084.21 | 3043.37 | 3055.09 | 5495.58 | 29689.36 | 0 | 30388.78 | 0
1870 | VNM - Đà Nẵng - Nhà Máy | /BCG Energy | 1020C0058922/EM001020C0058922 | 2022-05-12 12:00:00 | 35.6 | 57.4 | 2.1 | N/A | 15.156 | 1044.5 | Online | 1020C0058922/INVT_04 | Grid connected | 396.3 | 394.1 | 393.6 | 231.1 | 228.5 | 228.1 | 91.107 | 91.221 | 91.01 | 98.03 | 75.7 | 0.997 | 49.91 | 62.381 | -2.931 | 405.15 | 63.621 | 741.1 | 741.1 | 741.2 | 741.2 | 740.6 | 740.6 | 740.9 | 740.9 | 740 | 740 | 740 | 740 | 740.7 | 740.7 | 741.2 | 741.2 | 740.5 | 740.5 | 740.5 | 740.5 | 8.56 | 0 | 0 | 9.23 | 9.18 | 0 | 0 | 8.7 | 8.43 | 0 | 0 | 8.28 | 8.25 | 0 | 8.59 | 0 | 0 | 8.13 | 8.17 | 0 | 29699.74 | 2022/05/12 05:00:43 | 2022/05/11 18:07:14 | 3023.01 | 3035.48 | 3059.24 | 3021.7 | 3003.35 | 3000.05 | 3068.63 | 3084.97 | 3044.11 | 3055.84 | 5503.08 | 29696.86 | 0 | 30396.38 | 0
1871 | VNM - Đà Nẵng - Nhà Máy | /BCG Energy | 1020C0058922/EM001020C0058922 | 2022-05-12 12:05:00 | 35.3 | 55.6 | 2.5 | N/A | 15.46 | 996.3 | Online | 1020C0058922/INVT_04 | Grid connected | 397.7 | 396 | 395.9 | 233.5 | 228.6 | 228.9 | 132.723 | 132.972 | 132.666 | 98.16 | 75.5 | 0.997 | 50.09 | 91.402 | -3.558 | 412.96 | 93.096 | 688.6 | 688.6 | 688.4 | 688.4 | 687.8 | 687.8 | 688.2 | 688.2 | 687.4 | 687.4 | 687.4 | 687.4 | 688 | 688 | 688.5 | 688.5 | 687.8 | 687.8 | 687.9 | 687.9 | 13.57 | 0 | 0 | 14.14 | 13.67 | 0 | 0 | 13.42 | 13.27 | 0 | 0 | 13.12 | 13.19 | 0 | 13.55 | 0 | 0 | 13.2 | 13.16 | 0 | 29707.55 | 2022/05/12 05:00:43 | 2022/05/11 18:07:14 | 3023.81 | 3036.28 | 3060.04 | 3022.48 | 3004.14 | 3000.83 | 3069.43 | 3085.77 | 3044.91 | 3056.63 | 5510.91 | 29704.69 | 0 | 30404.32 | 0
1872 | VNM - Đà Nẵng - Nhà Máy | /BCG Energy | 1020C0058922/EM001020C0058922 | 2022-05-12 12:10:00 | 34.7 | 54.8 | 2.2 | N/A | 15.754 | 979.9 | Online | 1020C0058922/INVT_04 | Grid connected | 398.1 | 395.3 | 395 | 232.7 | 228.6 | 227.9 | 129.334 | 129.497 | 129.232 | 98 | 75.1 | 0.999 | 49.92 | 89.053 | 0.501 | 419.72 | 90.824 | 694.9 | 694.9 | 694.8 | 694.8 | 694.2 | 694.2 | 694.6 | 694.6 | 693.7 | 693.7 | 693.7 | 693.7 | 694.3 | 694.3 | 694.8 | 694.8 | 694.2 | 694.2 | 694.3 | 694.3 | 13.18 | 0 | 0 | 13.59 | 13.16 | 0 | 0 | 12.88 | 12.56 | 0 | 0 | 12.64 | 12.7 | 0 | 12.93 | 0 | 0 | 12.69 | 12.66 | 0 | 29714.31 | 2022/05/12 05:00:43 | 2022/05/11 18:07:14 | 3024.5 | 3037.01 | 3060.75 | 3023.16 | 3004.8 | 3001.49 | 3070.1 | 3086.46 | 3045.57 | 3057.3 | 5517.66 | 29711.44 | 0 | 30411.14 | 0
1873 | VNM - Đà Nẵng - Nhà Máy | /BCG Energy | 1020C0058922/EM001020C0058922 | 2022-05-12 12:15:00 | 33.7 | 53.8 | 2.7 | N/A | 16.046 | 968 | Online | 1020C0058922/INVT_04 | Grid connected | 397.5 | 395.2 | 394.9 | 232.4 | 228.5 | 228.9 | 130.233 | 130.496 | 130.167 | 98.18 | 74.5 | 0.999 | 49.97 | 89.706 | 0.085 | 426.69 | 91.369 | 693.6 | 693.6 | 693.4 | 693.4 | 692.9 | 692.9 | 693.2 | 693.2 | 692.4 | 692.4 | 692.3 | 692.3 | 693 | 693 | 693.5 | 693.5 | 692.8 | 692.8 | 692.9 | 692.9 | 13.32 | 0 | 0 | 13.72 | 13.27 | 0 | 0 | 12.96 | 12.63 | 0 | 0 | 12.77 | 12.87 | 0 | 13.04 | 0 | 0 | 12.85 | 12.83 | 0 | 29721.28 | 2022/05/12 05:00:43 | 2022/05/11 18:07:14 | 3025.23 | 3037.75 | 3061.48 | 3023.87 | 3005.5 | 3002.19 | 3070.8 | 3087.18 | 3046.27 | 3058 | 5524.63 | 29718.41 | 0 | 30418.27 | 0
1874 | VNM - Đà Nẵng - Nhà Máy | /BCG Energy | 1020C0058922/EM001020C0058922 | 2022-05-12 12:20:00 | 34.3 | 53.6 | 1.6 | N/A | 16.332 | 944.2 | Online | 1020C0058922/INVT_04 | Grid connected : power limited | 398.3 | 396.2 | 396.1 | 232.3 | 229.5 | 228.9 | 101.455 | 101.552 | 101.368 | 98.12 | 73.7 | 0.999 | 49.94 | 69.989 | 0.796 | 433.1 | 71.381 | 732.6 | 732.6 | 732.6 | 732.6 | 732 | 732 | 732.4 | 732.4 | 731.4 | 731.4 | 731.5 | 731.5 | 732.2 | 732.2 | 732.7 | 732.7 | 732 | 732 | 732.1 | 732.1 | 9.87 | 0 | 0 | 10.43 | 10.04 | 0 | 0 | 9.67 | 9.33 | 0 | 0 | 9.34 | 9.33 | 0 | 9.58 | 0 | 0 | 9.26 | 9.26 | 0 | 29727.69 | 2022/05/12 05:00:43 | 2022/05/11 18:07:14 | 3025.9 | 3038.45 | 3062.15 | 3024.52 | 3006.13 | 3002.82 | 3071.45 | 3087.82 | 3046.91 | 3058.63 | 5531.03 | 29724.81 | 0 | 30424.78 | 0
1875 | VNM - Đà Nẵng - Nhà Máy | /BCG Energy | 1020C0058922/EM001020C0058922 | 2022-05-12 12:25:00 | 34 | 53.6 | 2 | N/A | 16.613 | 935.5 | Online | 1020C0058922/INVT_04 | Grid connected : power limited | 396.6 | 396.7 | 395.2 | 232.4 | 228.7 | 228.8 | 98.582 | 98.763 | 98.552 | 98.09 | 72.3 | 0.999 | 49.96 | 68.06 | 1.643 | 438.41 | 69.427 | 735.5 | 735.5 | 735.5 | 735.5 | 734.9 | 734.9 | 735.3 | 735.3 | 734.3 | 734.3 | 734.4 | 734.4 | 735.1 | 735.1 | 735.6 | 735.6 | 734.8 | 734.8 | 734.9 | 734.9 | 9.41 | 0 | 0 | 9.94 | 9.73 | 0 | 0 | 9.35 | 9.33 | 0 | 0 | 9.2 | 9.15 | 0 | 9.4 | 0 | 0 | 8.95 | 8.99 | 0 | 29733 | 2022/05/12 05:00:43 | 2022/05/11 18:07:14 | 3026.46 | 3039.04 | 3062.71 | 3025.07 | 3006.67 | 3003.34 | 3071.97 | 3088.36 | 3047.42 | 3059.14 | 5536.31 | 29730.09 | 0 | 30430.18 | 0
1876 | VNM - Đà Nẵng - Nhà Máy | /BCG Energy | 1020C0058922/EM001020C0058922 | 2022-05-12 12:30:00 | 33.7 | 53.7 | 2.7 | N/A | 16.894 | 938.7 | Online | 1020C0058922/INVT_04 | Grid connected : power limited | 398.8 | 397.8 | 397.3 | 232.2 | 229.8 | 229.9 | 92.222 | 92.333 | 92.158 | 97.95 | 70.9 | 0.999 | 50.02 | 63.823 | -1.149 | 443.07 | 65.099 | 740.5 | 740.5 | 740.6 | 740.6 | 739.9 | 739.9 | 740.3 | 740.3 | 739.4 | 739.4 | 739.4 | 739.4 | 740.2 | 740.2 | 740.7 | 740.7 | 740 | 740 | 740.1 | 740.1 | 8.68 | 0 | 0 | 9.29 | 9 | 0 | 0 | 8.82 | 8.5 | 0 | 0 | 8.62 | 8.56 | 0 | 8.7 | 0 | 0 | 8.27 | 8.33 | 0 | 29737.72 | 2022/05/12 05:00:43 | 2022/05/11 18:07:14 | 3026.93 | 3039.55 | 3063.22 | 3025.55 | 3007.14 | 3003.81 | 3072.44 | 3088.83 | 3047.86 | 3059.6 | 5540.99 | 29734.77 | 0 | 30434.93 | 0
1877 | VNM - Đà Nẵng - Nhà Máy | /BCG Energy | 1020C0058922/EM001020C0058922 | 2022-05-12 12:35:00 | 34.2 | 53.5 | 2.4 | N/A | 17.176 | 936.2 | Online | 1020C0058922/INVT_04 | Grid connected : power limited | 398.1 | 396.8 | 396 | 231.3 | 229.8 | 229.9 | 70.846 | 70.944 | 70.843 | 98.13 | 69.5 | 0.999 | 49.94 | 48.957 | 0.261 | 447.83 | 49.89 | 760 | 760 | 760.2 | 760.2 | 759.6 | 759.6 | 759.9 | 759.9 | 759 | 759 | 759 | 759 | 759.8 | 759.8 | 760.2 | 760.2 | 759.5 | 759.5 | 759.6 | 759.6 | 6.32 | 0 | 0 | 7.05 | 7.02 | 0 | 0 | 6.64 | 6.54 | 0 | 0 | 6.43 | 6.17 | 0 | 6.4 | 0 | 0 | 5.84 | 5.93 | 0 | 29742.42 | 2022/05/12 05:00:43 | 2022/05/11 18:07:14 | 3027.4 | 3040.06 | 3063.72 | 3026.03 | 3007.61 | 3004.28 | 3072.9 | 3089.3 | 3048.32 | 3060.05 | 5545.69 | 29739.47 | 0 | 30439.67 | 0
1878 | VNM - Đà Nẵng - Nhà Máy | /BCG Energy | 1020C0058922/EM001020C0058922 | 2022-05-12 12:40:00 | 32.5 | 50.6 | 2.2 | N/A | 17.455 | 936 | Online | 1020C0058922/INVT_04 | Grid connected : power limited | 397.5 | 396.2 | 396 | 231.7 | 228.8 | 228.9 | 90.759 | 90.899 | 90.764 | 98.08 | 68.5 | 0.999 | 49.96 | 62.604 | -0.082 | 452.61 | 63.83 | 745.9 | 745.9 | 745.9 | 745.9 | 745.3 | 745.3 | 745.6 | 745.6 | 744.7 | 744.7 | 744.8 | 744.8 | 745.5 | 745.5 | 746 | 746 | 745.3 | 745.3 | 745.4 | 745.4 | 8.56 | 0 | 0 | 9.17 | 9.02 | 0 | 0 | 8.7 | 8.43 | 0 | 0 | 8.31 | 8.21 | 0 | 8.44 | 0 | 0 | 8.01 | 8.05 | 0 | 29747.26 | 2022/05/12 05:00:43 | 2022/05/11 18:07:14 | 3027.9 | 3040.59 | 3064.25 | 3026.54 | 3008.12 | 3004.76 | 3073.38 | 3089.8 | 3048.77 | 3060.51 | 5550.59 | 29744.37 | 0 | 30444.62 | 0
1879 | VNM - Đà Nẵng - Nhà Máy | /BCG Energy | 1020C0058922/EM001020C0058922 | 2022-05-12 12:45:00 | 32.8 | 49.8 | 3.6 | N/A | 17.72 | 971.1 | Online | 1020C0058922/INVT_04 | Grid connected : power limited | 396.9 | 395.1 | 394.9 | 232 | 228.8 | 227.8 | 108.084 | 108.2 | 108.05 | 98.03 | 67.5 | 0.999 | 50.13 | 74.376 | -0.59 | 457.96 | 75.894 | 739.1 | 739.1 | 739.1 | 739.1 | 738.5 | 738.5 | 738.8 | 738.8 | 737.9 | 737.9 | 737.9 | 737.9 | 738.6 | 738.6 | 739.1 | 739.1 | 738.4 | 738.4 | 738.6 | 738.6 | 10.68 | 0 | 0 | 11.31 | 10.56 | 0 | 0 | 10.31 | 10 | 0 | 0 | 9.9 | 9.81 | 0 | 10.03 | 0 | 0 | 9.65 | 9.66 | 0 | 29752.55 | 2022/05/12 05:00:43 | 2022/05/11 18:07:14 | 3028.46 | 3041.18 | 3064.81 | 3027.08 | 3008.64 | 3005.27 | 3073.89 | 3090.33 | 3049.29 | 3061.02 | 5555.9 | 29749.68 | 0 | 30449.97 | 0
1880 | VNM - Đà Nẵng - Nhà Máy | /BCG Energy | 1020C0058922/EM001020C0058922 | 2022-05-12 12:50:00 | 32.5 | 48.3 | 5.5 | N/A | 17.979 | 881 | Online | 1020C0058922/INVT_04 | Grid connected | 393.1 | 391.9 | 390.9 | 228.9 | 226.7 | 226.7 | 56.864 | 56.928 | 56.875 | 98.44 | 67.1 | 1 | 50.15 | 38.745 | -0.468 | 463.94 | 39.359 | 777.3 | 777.3 | 777.5 | 777.5 | 776.9 | 776.9 | 777.2 | 777.2 | 776.2 | 776.2 | 776.3 | 776.3 | 777 | 777 | 777.5 | 777.5 | 776.8 | 776.8 | 776.7 | 776.7 | 5.54 | 0 | 0 | 6.12 | 5.59 | 0 | 0 | 5.18 | 4.88 | 0 | 0 | 4.65 | 4.57 | 0 | 4.86 | 0 | 0 | 4.35 | 4.47 | 0 | 29758.57 | 2022/05/12 05:00:43 | 2022/05/11 18:07:14 | 3029.09 | 3041.85 | 3065.43 | 3027.68 | 3009.25 | 3005.88 | 3074.5 | 3090.94 | 3049.88 | 3061.62 | 5561.84 | 29755.62 | 0 | 30456.12 | 0
1881 | VNM - Đà Nẵng - Nhà Máy | /BCG Energy | 1020C0058922/EM001020C0058922 | 2022-05-12 12:55:00 | 32.7 | 45.5 | 1.9 | N/A | 18.168 | 633.1 | Online | 1020C0058922/INVT_04 | Grid connected | 391.2 | 389.7 | 389.5 | 228.9 | 224.6 | 224.7 | 103.881 | 104.111 | 103.73 | 98.29 | 66.5 | 1 | 49.93 | 70.432 | 0.126 | 468.6 | 71.657 | 662.6 | 662.6 | 662.5 | 662.5 | 668 | 668 | 663 | 663 | 657.7 | 657.7 | 656.3 | 656.3 | 653.2 | 653.2 | 657.1 | 657.1 | 650.1 | 650.1 | 652 | 652 | 10.98 | 0 | 0 | 11.05 | 10.45 | 0 | 0 | 10.48 | 10.6 | 0 | 0 | 10.71 | 10.95 | 0 | 10.95 | 0 | 0 | 10.94 | 10.97 | 0 | 29763.26 | 2022/05/12 05:00:43 | 2022/05/11 18:07:14 | 3029.58 | 3042.34 | 3065.9 | 3028.15 | 3009.71 | 3006.35 | 3074.97 | 3091.42 | 3050.35 | 3062.09 | 5566.59 | 29760.37 | 0 | 30460.86 | 0
1882 | VNM - Đà Nẵng - Nhà Máy | /BCG Energy | 1020C0058922/EM001020C0058922 | 2022-05-12 13:00:00 | 32.2 | 47.1 | 3.1 | N/A | 18.407 | 1065.3 | Online | 1020C0058922/INVT_04 | Grid connected | 390.5 | 388.2 | 388.5 | 228.7 | 224.6 | 224.7 | 115.065 | 115.23 | 115.057 | 98.15 | 66.1 | 0.996 | 49.95 | 77.558 | 1.13 | 475.09 | 79.036 | 742.2 | 742.2 | 742.1 | 742.1 | 738.2 | 738.2 | 739.4 | 739.4 | 737.5 | 737.5 | 736.2 | 736.2 | 736.7 | 736.7 | 739 | 739 | 737.6 | 737.6 | 739.9 | 739.9 | 11.69 | 0 | 0 | 12.11 | 11.37 | 0 | 0 | 11.15 | 11.05 | 0 | 0 | 10.91 | 11.01 | 0 | 11.24 | 0 | 0 | 11.09 | 11.08 | 0 | 29769.68 | 2022/05/12 05:00:43 | 2022/05/11 18:07:14 | 3030.18 | 3042.94 | 3066.48 | 3028.72 | 3010.31 | 3006.93 | 3075.57 | 3092.02 | 3050.96 | 3062.69 | 5573.01 | 29766.79 | 0 | 30467.41 | 0
1883 | VNM - Đà Nẵng - Nhà Máy | /BCG Energy | 1020C0058922/EM001020C0058922 | 2022-05-12 13:05:00 | 33.6 | 48.7 | 3.1 | N/A | 18.652 | 804.2 | Online | 1020C0058922/INVT_04 | Grid connected | 389.5 | 386.8 | 388 | 227.8 | 223.6 | 223.4 | 124.667 | 124.822 | 124.609 | 98.28 | 66.7 | 0.996 | 50.07 | 84 | -2.686 | 481.37 | 85.505 | 694.9 | 694.9 | 698.9 | 698.9 | 669.2 | 669.2 | 675.6 | 675.6 | 675.4 | 675.4 | 679.6 | 679.6 | 683.5 | 683.5 | 688.5 | 688.5 | 686 | 686 | 692 | 692 | 12.52 | 0 | 0 | 12.58 | 12.71 | 0 | 0 | 12.48 | 12.37 | 0 | 0 | 12.44 | 12.64 | 0 | 12.73 | 0 | 0 | 12.71 | 12.54 | 0 | 29775.96 | 2022/05/12 05:00:43 | 2022/05/11 18:07:14 | 3030.89 | 3043.66 | 3067.17 | 3029.4 | 3011 | 3007.62 | 3076.28 | 3092.74 | 3051.65 | 3063.4 | 5579.39 | 29773.17 | 0 | 30473.81 | 0
1884 | VNM - Đà Nẵng - Nhà Máy | /BCG Energy | 1020C0058922/EM001020C0058922 | 2022-05-12 13:10:00 | 34.2 | 50.7 | 2 | N/A | 18.924 | 938.8 | Online | 1020C0058922/INVT_04 | Grid connected | 391.9 | 389.2 | 389.4 | 229.5 | 224.6 | 224.4 | 146.645 | 146.971 | 146.674 | 98.16 | 67.1 | 1 | 50.12 | 99.495 | 0.995 | 488.28 | 101.432 | 686 | 686 | 691.2 | 691.2 | 656.4 | 656.4 | 658.9 | 658.9 | 685.5 | 685.5 | 682.1 | 682.1 | 680.9 | 680.9 | 681.3 | 681.3 | 675.5 | 675.5 | 679 | 679 | 14.88 | 0 | 0 | 14.96 | 15.12 | 0 | 0 | 14.85 | 14.85 | 0 | 0 | 14.84 | 15.04 | 0 | 15.11 | 0 | 0 | 15.12 | 14.87 | 0 | 29782.87 | 2022/05/12 05:00:43 | 2022/05/11 18:07:14 | 3031.6 | 3044.39 | 3067.87 | 3030.1 | 3011.71 | 3008.31 | 3076.97 | 3093.44 | 3052.34 | 3064.09 | 5586.23 | 29780.01 | 0 | 30480.82 | 0
1885 | VNM - Đà Nẵng - Nhà Máy | /BCG Energy | 1020C0058922/EM001020C0058922 | 2022-05-12 13:15:00 | 34 | 51.7 | 3.6 | N/A | 19.218 | 888.2 | Online | 1020C0058922/INVT_04 | Grid connected | 391.4 | 389.3 | 389 | 228.9 | 224.6 | 224.4 | 124.927 | 125.151 | 124.87 | 98.26 | 67.9 | 1 | 49.95 | 84.564 | -1.621 | 494.84 | 86.114 | 699 | 699 | 700.2 | 700.2 | 697.7 | 697.7 | 700.7 | 700.7 | 700.5 | 700.5 | 700.6 | 700.6 | 701.7 | 701.7 | 702.5 | 702.5 | 701.8 | 701.8 | 701.9 | 701.9 | 11.87 | 0 | 0 | 11.99 | 12.03 | 0 | 0 | 11.9 | 12.18 | 0 | 0 | 12.16 | 12.32 | 0 | 12.76 | 0 | 0 | 12.72 | 12.95 | 0 | 29789.51 | 2022/05/12 05:00:43 | 2022/05/11 18:07:14 | 3032.24 | 3045.07 | 3068.49 | 3030.71 | 3012.36 | 3008.92 | 3077.6 | 3094.07 | 3052.96 | 3064.71 | 5592.78 | 29786.56 | 0 | 30487.58 | 0
1886 | VNM - Đà Nẵng - Nhà Máy | /BCG Energy | 1020C0058922/EM001020C0058922 | 2022-05-12 13:20:00 | 33.4 | 49.5 | 4.9 | N/A | 19.437 | 955.7 | Online | 1020C0058922/INVT_04 | Grid connected | 391.3 | 390.3 | 390.1 | 228.7 | 225.6 | 225.4 | 100.064 | 100.261 | 100.038 | 98.27 | 68.1 | 1 | 50.12 | 67.886 | 0.355 | 500.55 | 69.074 | 755.8 | 755.8 | 755.8 | 755.8 | 755.3 | 755.3 | 755.5 | 755.5 | 754.6 | 754.6 | 754.6 | 754.6 | 755.4 | 755.4 | 755.9 | 755.9 | 755.2 | 755.2 | 755.2 | 755.2 | 8.78 | 0 | 0 | 9.34 | 8.75 | 0 | 0 | 8.86 | 9.47 | 0 | 0 | 9.1 | 8.93 | 0 | 9.34 | 0 | 0 | 8.74 | 8.87 | 0 | 29795.2 | 2022/05/12 05:00:43 | 2022/05/11 18:07:14 | 3032.85 | 3045.7 | 3069.11 | 3031.31 | 3012.99 | 3009.55 | 3078.24 | 3094.72 | 3053.58 | 3065.33 | 5598.47 | 29792.25 | 0 | 30493.38 | 0
1887 | VNM - Đà Nẵng - Nhà Máy | /BCG Energy | 1020C0058922/EM001020C0058922 | 2022-05-12 13:25:00 | 33.1 | 45.8 | 3.7 | N/A | 19.627 | 452.2 | Online | 1020C0058922/INVT_04 | Grid connected | 388.2 | 388.2 | 386.9 | 226.5 | 224.5 | 224.4 | 71.515 | 71.682 | 71.725 | 98.54 | 67.7 | 1 | 50.16 | 48.258 | -1.109 | 505.11 | 49.008 | 659.8 | 659.8 | 664.1 | 664.1 | 647.7 | 647.7 | 653 | 653 | 656.8 | 656.8 | 652 | 652 | 656.2 | 656.2 | 662.9 | 662.9 | 654 | 654 | 655.2 | 655.2 | 7.79 | 0 | 0 | 7.85 | 7.52 | 0 | 0 | 7.38 | 7.42 | 0 | 0 | 7.26 | 7.36 | 0 | 7.49 | 0 | 0 | 7.43 | 7.44 | 0 | 29799.74 | 2022/05/12 05:00:43 | 2022/05/11 18:07:14 | 3033.31 | 3046.16 | 3069.56 | 3031.77 | 3013.47 | 3010.01 | 3078.7 | 3095.2 | 3054.03 | 3065.79 | 5603.06 | 29796.84 | 0 | 30498 | 0
1888 | VNM - Đà Nẵng - Nhà Máy | /BCG Energy | 1020C0058922/EM001020C0058922 | 2022-05-12 13:30:00 | 33 | 47.8 | 2.6 | N/A | 19.854 | 572.8 | Online | 1020C0058922/INVT_04 | Grid connected | 387.9 | 386.3 | 386 | 226.7 | 223.5 | 223.1 | 95.113 | 95.411 | 95.069 | 98.37 | 66.5 | 1 | 49.92 | 63.944 | -0.143 | 510.23 | 64.957 | 649.5 | 649.5 | 665.7 | 665.7 | 643.8 | 643.8 | 667.1 | 667.1 | 656.5 | 656.5 | 657.3 | 657.3 | 667.6 | 667.6 | 656.2 | 656.2 | 654 | 654 | 647.4 | 647.4 | 10.26 | 0 | 0 | 10.17 | 9.81 | 0 | 0 | 9.3 | 9.99 | 0 | 0 | 9.9 | 9.76 | 0 | 10.09 | 0 | 0 | 9.89 | 10 | 0 | 29804.82 | 2022/05/12 05:00:43 | 2022/05/11 18:07:14 | 3033.82 | 3046.7 | 3070.06 | 3032.27 | 3014 | 3010.53 | 3079.22 | 3095.72 | 3054.54 | 3066.29 | 5608.09 | 29801.87 | 0 | 30503.15 | 0
1889 | VNM - Đà Nẵng - Nhà Máy | /BCG Energy | 1020C0058922/EM001020C0058922 | 2022-05-12 13:35:00 | 33.5 | 48.4 | 3.1 | N/A | 20.081 | 830.5 | Online | 1020C0058922/INVT_04 | Grid connected | 387.7 | 387.2 | 386.4 | 226.5 | 223.5 | 223.1 | 93.673 | 93.777 | 93.688 | 98.39 | 66.1 | 1 | 49.88 | 63.055 | -0.455 | 515.33 | 64.139 | 760.6 | 760.6 | 760.7 | 760.7 | 760.1 | 760.1 | 760.4 | 760.4 | 759.4 | 759.4 | 759.5 | 759.5 | 760.3 | 760.3 | 760.7 | 760.7 | 760 | 760 | 760.1 | 760.1 | 8.26 | 0 | 0 | 8.79 | 8.24 | 0 | 0 | 8.08 | 8.75 | 0 | 0 | 8.47 | 8.39 | 0 | 8.6 | 0 | 0 | 7.99 | 8.06 | 0 | 29809.92 | 2022/05/12 05:00:43 | 2022/05/11 18:07:14 | 3034.36 | 3047.25 | 3070.56 | 3032.76 | 3014.52 | 3011.04 | 3079.73 | 3096.25 | 3055.04 | 3066.8 | 5613.25 | 29807.03 | 0 | 30508.31 | 0
1890 | VNM - Đà Nẵng - Nhà Máy | /BCG Energy | 1020C0058922/EM001020C0058922 | 2022-05-12 13:40:00 | 32.5 | 45.8 | 3.3 | N/A | 20.3 | 373.3 | Online | 1020C0058922/INVT_04 | Grid connected | 387.3 | 387.4 | 387 | 226.7 | 224.5 | 224.1 | 62.964 | 63.073 | 62.977 | 98.44 | 65.9 | 1 | 50.08 | 42.455 | 0.525 | 520.22 | 43.119 | 658.2 | 658.2 | 665.8 | 665.8 | 656 | 656 | 662.7 | 662.7 | 653.8 | 653.8 | 655.5 | 655.5 | 648.7 | 648.7 | 650.9 | 650.9 | 648 | 648 | 656.4 | 656.4 | 6.61 | 0 | 0 | 6.52 | 6.37 | 0 | 0 | 6.29 | 6.67 | 0 | 0 | 6.68 | 6.83 | 0 | 6.82 | 0 | 0 | 6.73 | 6.72 | 0 | 29814.81 | 2022/05/12 05:00:43 | 2022/05/11 18:07:14 | 3034.84 | 3047.77 | 3071.05 | 3033.24 | 3015.04 | 3011.54 | 3080.24 | 3096.77 | 3055.54 | 3067.3 | 5618.12 | 29811.9 | 0 | 30513.33 | 0
1891 | VNM - Đà Nẵng - Nhà Máy | /BCG Energy | 1020C0058922/EM001020C0058922 | 2022-05-12 13:45:00 | 32.8 | 42.7 | 3.9 | N/A | 20.438 | 483.7 | Online | 1020C0058922/INVT_04 | Grid connected | 388.1 | 386.7 | 386.6 | 225.6 | 223.4 | 223.1 | 78.083 | 78.284 | 78.134 | 98.34 | 65.3 | 1 | 49.89 | 52.618 | 0.037 | 524.58 | 53.458 | 677.8 | 677.8 | 672.9 | 672.9 | 666 | 666 | 674.6 | 674.6 | 671.7 | 671.7 | 664.7 | 664.7 | 671.1 | 671.1 | 668.9 | 668.9 | 665.6 | 665.6 | 670.4 | 670.4 | 7.66 | 0 | 0 | 7.85 | 7.42 | 0 | 0 | 7.4 | 7.94 | 0 | 0 | 8.01 | 7.93 | 0 | 8.26 | 0 | 0 | 8.26 | 8.2 | 0 | 29819.22 | 2022/05/12 05:00:43 | 2022/05/11 18:07:14 | 3035.29 | 3048.22 | 3071.47 | 3033.66 | 3015.49 | 3011.99 | 3080.69 | 3097.22 | 3055.98 | 3067.74 | 5622.49 | 29816.27 | 0 | 30517.8 | 0
1892 | VNM - Đà Nẵng - Nhà Máy | /BCG Energy | 1020C0058922/EM001020C0058922 | 2022-05-12 13:50:00 | 32.2 | 40.2 | 2.3 | N/A | 20.556 | 381.1 | Online | 1020C0058922/INVT_04 | Grid connected | 385.3 | 385.9 | 384.7 | 224.4 | 222 | 223.1 | 64.027 | 64.333 | 64.248 | 98.44 | 64.7 | 1 | 49.95 | 43.042 | -0.163 | 528.42 | 43.728 | 683.8 | 683.8 | 683.8 | 683.8 | 683.6 | 683.6 | 680.6 | 680.6 | 677.7 | 677.7 | 676.1 | 676.1 | 677 | 677 | 676.5 | 676.5 | 672 | 672 | 677.5 | 677.5 | 6.37 | 0 | 0 | 6.4 | 6.1 | 0 | 0 | 6.04 | 6.31 | 0 | 0 | 6.46 | 6.46 | 0 | 6.46 | 0 | 0 | 6.42 | 6.59 | 0 | 29823.01 | 2022/05/12 05:00:43 | 2022/05/11 18:07:14 | 3035.69 | 3048.61 | 3071.85 | 3034.03 | 3015.88 | 3012.38 | 3081.09 | 3097.62 | 3056.38 | 3068.14 | 5626.32 | 29820.1 | 0 | 30521.67 | 0
1893 | VNM - Đà Nẵng - Nhà Máy | /BCG Energy | 1020C0058922/EM001020C0058922 | 2022-05-12 13:55:00 | 32.8 | 46.6 | 3.3 | N/A | 20.775 | 966.2 | Online | 1020C0058922/INVT_04 | Grid connected | 383.6 | 382.3 | 382.8 | 224.8 | 220.1 | 221.3 | 106.711 | 106.856 | 106.595 | 98.38 | 63.5 | 1 | 49.99 | 70.683 | 4.466 | 534.18 | 71.847 | 771.6 | 771.6 | 771.5 | 771.5 | 771 | 771 | 771.3 | 771.3 | 770.3 | 770.3 | 770.4 | 770.4 | 771.1 | 771.1 | 771.6 | 771.6 | 770.9 | 770.9 | 771 | 771 | 10.16 | 0 | 0 | 10.54 | 9.65 | 0 | 0 | 9.42 | 9.91 | 0 | 0 | 9.78 | 9.83 | 0 | 9.93 | 0 | 0 | 9.69 | 9.7 | 0 | 29828.84 | 2022/05/12 05:00:43 | 2022/05/11 18:07:14 | 3036.29 | 3049.23 | 3072.43 | 3034.59 | 3016.47 | 3012.96 | 3081.69 | 3098.22 | 3056.98 | 3068.74 | 5632.11 | 29825.89 | 0 | 30527.6 | 0
1894 | VNM - Đà Nẵng - Nhà Máy | /BCG Energy | 1020C0058922/EM001020C0058922 | 2022-05-12 14:00:00 | 32.9 | 47.4 | 5.3 | N/A | 21.032 | 870.7 | Online | 1020C0058922/INVT_04 | Grid connected | 385.2 | 384 | 384.5 | 225.3 | 221.1 | 221.1 | 140.626 | 140.929 | 140.568 | 98.17 | 64.7 | 1 | 50.12 | 93.889 | 1.007 | 540.85 | 95.668 | 704 | 704 | 707.7 | 707.7 | 678 | 678 | 673.5 | 673.5 | 697.9 | 697.9 | 698.2 | 698.2 | 698.5 | 698.5 | 700 | 700 | 696.9 | 696.9 | 700.9 | 700.9 | 13.69 | 0 | 0 | 13.76 | 13.71 | 0 | 0 | 13.66 | 13.66 | 0 | 0 | 13.65 | 13.84 | 0 | 13.91 | 0 | 0 | 13.89 | 13.7 | 0 | 29835.44 | 2022/05/12 05:00:43 | 2022/05/11 18:07:14 | 3036.98 | 3049.93 | 3073.08 | 3035.24 | 3017.14 | 3013.63 | 3082.37 | 3098.89 | 3057.65 | 3069.41 | 5638.8 | 29832.58 | 0 | 30534.32 | 0
1895 | VNM - Đà Nẵng - Nhà Máy | /BCG Energy | 1020C0058922/EM001020C0058922 | 2022-05-12 14:05:00 | 33.4 | 48.2 | 3.3 | N/A | 21.281 | 723.3 | Online | 1020C0058922/INVT_04 | Grid connected | 387.9 | 385.6 | 385.7 | 227.2 | 222.1 | 222.6 | 113.922 | 114.41 | 113.897 | 98.24 | 66.1 | 1 | 50.04 | 76.628 | -0.629 | 548.09 | 78 | 671.8 | 671.8 | 677.8 | 677.8 | 665.6 | 665.6 | 670.9 | 670.9 | 653.7 | 653.7 | 658.1 | 658.1 | 653.1 | 653.1 | 660.5 | 660.5 | 654 | 654 | 657.9 | 657.9 | 11.67 | 0 | 0 | 11.71 | 10.56 | 0 | 0 | 10.53 | 11.84 | 0 | 0 | 12.04 | 12.14 | 0 | 12.32 | 0 | 0 | 12.47 | 12.45 | 0 | 29842.68 | 2022/05/12 05:00:43 | 2022/05/11 18:07:14 | 3037.73 | 3050.7 | 3073.78 | 3035.93 | 3017.89 | 3014.37 | 3083.12 | 3099.66 | 3058.41 | 3070.16 | 5646.02 | 29839.8 | 0 | 30541.75 | 0
1896 | VNM - Đà Nẵng - Nhà Máy | /BCG Energy | 1020C0058922/EM001020C0058922 | 2022-05-12 14:10:00 | 32 | 44.8 | 3.2 | N/A | 21.472 | 619.5 | Online | 1020C0058922/INVT_04 | Grid connected | 386.8 | 385.8 | 385.6 | 225.9 | 222.1 | 222.6 | 103.161 | 103.354 | 103.064 | 98.34 | 66.9 | 1 | 49.96 | 69.139 | -3.258 | 554.03 | 70.32 | 676.1 | 676.1 | 677.8 | 677.8 | 665.6 | 665.6 | 668.6 | 668.6 | 671.8 | 671.8 | 664.2 | 664.2 | 671.1 | 671.1 | 666.5 | 666.5 | 660 | 660 | 660.6 | 660.6 | 11.18 | 0 | 0 | 11.39 | 9.56 | 0 | 0 | 9.43 | 10.19 | 0 | 0 | 10.38 | 10.46 | 0 | 10.7 | 0 | 0 | 10.78 | 10.85 | 0 | 29848.62 | 2022/05/12 05:00:43 | 2022/05/11 18:07:14 | 3038.33 | 3051.29 | 3074.33 | 3036.48 | 3018.5 | 3014.99 | 3083.75 | 3100.29 | 3059.04 | 3070.8 | 5651.89 | 29845.67 | 0 | 30547.8 | 0
1897 | VNM - Đà Nẵng - Nhà Máy | /BCG Energy | 1020C0058922/EM001020C0058922 | 2022-05-12 14:15:00 | 31.7 | 42.1 | 4.4 | N/A | 21.625 | 480.1 | Online | 1020C0058922/INVT_04 | Grid connected | 387 | 385.8 | 385.5 | 225.9 | 222.2 | 223.7 | 94.476 | 94.666 | 94.508 | 98.21 | 66.9 | 1 | 49.93 | 63.459 | 0.811 | 558.85 | 64.59 | 690.4 | 690.4 | 682.9 | 682.9 | 689.4 | 689.4 | 689 | 689 | 677.6 | 677.6 | 675.4 | 675.4 | 682.1 | 682.1 | 683.6 | 683.6 | 672.1 | 672.1 | 677.8 | 677.8 | 8.09 | 0 | 0 | 8.2 | 8.14 | 0 | 0 | 8.03 | 10.39 | 0 | 0 | 10.44 | 10.46 | 0 | 10.48 | 0 | 0 | 10.52 | 10.39 | 0 | 29853.44 | 2022/05/12 05:00:43 | 2022/05/11 18:07:14 | 3038.83 | 3051.79 | 3074.78 | 3036.92 | 3019 | 3015.48 | 3084.25 | 3100.8 | 3059.54 | 3071.31 | 5656.77 | 29850.55 | 0 | 30552.7 | 0
1898 | VNM - Đà Nẵng - Nhà Máy | /BCG Energy | 1020C0058922/EM001020C0058922 | 2022-05-12 14:20:00 | 31.7 | 41.2 | 3.5 | N/A | 21.764 | 351.8 | Online | 1020C0058922/INVT_04 | Grid connected | 385.9 | 386.1 | 384.5 | 224.9 | 222.3 | 223.7 | 58.96 | 59.098 | 58.988 | 98.47 | 66.1 | 1 | 49.93 | 39.52 | 0.1 | 563.23 | 40.159 | 680.2 | 680.2 | 677.9 | 677.9 | 679.5 | 679.5 | 683.7 | 683.7 | 674 | 674 | 680.7 | 680.7 | 673.5 | 673.5 | 678.5 | 678.5 | 673.5 | 673.5 | 670.8 | 670.8 | 5.9 | 0 | 0 | 6 | 5.33 | 0 | 0 | 5.14 | 5.99 | 0 | 0 | 6.07 | 6.15 | 0 | 5.99 | 0 | 0 | 6.01 | 6.25 | 0 | 29857.85 | 2022/05/12 05:00:43 | 2022/05/11 18:07:14 | 3039.29 | 3052.25 | 3075.19 | 3037.33 | 3019.46 | 3015.94 | 3084.73 | 3101.26 | 3060.01 | 3071.77 | 5661.12 | 29854.9 | 0 | 30557.23 | 0
1899 | VNM - Đà Nẵng - Nhà Máy | /BCG Energy | 1020C0058922/EM001020C0058922 | 2022-05-12 14:25:00 | 32.2 | 44.5 | 2.2 | N/A | 21.949 | 801.6 | Online | 1020C0058922/INVT_04 | Grid connected | 386.6 | 385.2 | 385.4 | 225.9 | 222.1 | 222.7 | 135.699 | 136.097 | 135.616 | 98.23 | 65 | 1 | 50.02 | 90.968 | 1.779 | 569.07 | 92.666 | 683.4 | 683.4 | 677.9 | 677.9 | 683.7 | 683.7 | 674.7 | 674.7 | 671.9 | 671.9 | 675.1 | 675.1 | 671.1 | 671.1 | 677.4 | 677.4 | 667.1 | 667.1 | 667.9 | 667.9 | 13.78 | 0 | 0 | 14.1 | 12.41 | 0 | 0 | 12.33 | 13.9 | 0 | 0 | 13.97 | 14.31 | 0 | 14.16 | 0 | 0 | 14.1 | 14.3 | 0 | 29863.66 | 2022/05/12 05:00:43 | 2022/05/11 18:07:14 | 3039.91 | 3052.87 | 3075.74 | 3037.87 | 3020.06 | 3016.53 | 3085.33 | 3101.87 | 3060.6 | 3072.36 | 5666.93 | 29860.71 | 0 | 30563.14 | 0
1900 | VNM - Đà Nẵng - Nhà Máy | /BCG Energy | 1020C0058922/EM001020C0058922 | 2022-05-12 14:30:00 | 32.4 | 46.3 | 2.6 | N/A | 22.178 | 735.6 | Online | 1020C0058922/INVT_04 | Grid connected | 383.4 | 382.1 | 382 | 223.8 | 220.1 | 220.6 | 118.378 | 118.753 | 118.333 | 98.24 | 66.4 | 1 | 49.76 | 78.635 | -1.489 | 576.17 | 80.036 | 674.6 | 674.6 | 662.7 | 662.7 | 667.3 | 667.3 | 672.2 | 672.2 | 666.9 | 666.9 | 660.3 | 660.3 | 676.5 | 676.5 | 680.6 | 680.6 | 662.1 | 662.1 | 666.7 | 666.7 | 12.62 | 0 | 0 | 12.92 | 11.2 | 0 | 0 | 11.04 | 11.86 | 0 | 0 | 12 | 11.89 | 0 | 11.98 | 0 | 0 | 12.14 | 11.98 | 0 | 29870.76 | 2022/05/12 05:00:43 | 2022/05/11 18:07:14 | 3040.65 | 3053.63 | 3076.4 | 3038.53 | 3020.79 | 3017.26 | 3086.08 | 3102.62 | 3061.34 | 3073.11 | 5674.1 | 29867.88 | 0 | 30570.41 | 0
1901 | VNM - Đà Nẵng - Nhà Máy | /BCG Energy | 1020C0058922/EM001020C0058922 | 2022-05-12 14:35:00 | 32 | 45.7 | 3.5 | N/A | 22.391 | 718.6 | Online | 1020C0058922/INVT_04 | Grid connected | 386.5 | 384.3 | 385.1 | 225.8 | 221.2 | 221.6 | 120.815 | 121.137 | 120.715 | 98.24 | 67.2 | 1 | 50.02 | 80.955 | -0.191 | 582.84 | 82.431 | 666 | 666 | 667.2 | 667.2 | 672.1 | 672.1 | 674.6 | 674.6 | 671.6 | 671.6 | 663.4 | 663.4 | 665.1 | 665.1 | 667.1 | 667.1 | 654 | 654 | 663.9 | 663.9 | 12.55 | 0 | 0 | 12.54 | 11.15 | 0 | 0 | 11.05 | 12.33 | 0 | 0 | 12.54 | 12.79 | 0 | 12.84 | 0 | 0 | 12.95 | 12.71 | 0 | 29877.43 | 2022/05/12 05:00:43 | 2022/05/11 18:07:14 | 3041.35 | 3054.33 | 3077.03 | 3039.15 | 3021.48 | 3017.94 | 3086.78 | 3103.31 | 3062.04 | 3073.8 | 5680.77 | 29874.55 | 0 | 30577.21 | 0
1902 | VNM - Đà Nẵng - Nhà Máy | /BCG Energy | 1020C0058922/EM001020C0058922 | 2022-05-12 14:40:00 | 32.4 | 45.4 | 1.2 | N/A | 22.597 | 663.8 | Online | 1020C0058922/INVT_04 | Grid connected | 386.4 | 385.1 | 385 | 225.8 | 222.2 | 222.6 | 111.904 | 112.317 | 111.96 | 98.24 | 67.8 | 1 | 50 | 75.019 | -1.687 | 589.27 | 76.332 | 671.8 | 671.8 | 675.9 | 675.9 | 674.5 | 674.5 | 674.6 | 674.6 | 665.8 | 665.8 | 670.2 | 670.2 | 671 | 671 | 666.5 | 666.5 | 666.1 | 666.1 | 669.8 | 669.8 | 11.61 | 0 | 0 | 11.77 | 10.28 | 0 | 0 | 10.19 | 11.76 | 0 | 0 | 11.63 | 11.79 | 0 | 11.8 | 0 | 0 | 11.81 | 11.73 | 0 | 29883.86 | 2022/05/12 05:00:43 | 2022/05/11 18:07:14 | 3042.03 | 3055.01 | 3077.63 | 3039.74 | 3022.14 | 3018.61 | 3087.46 | 3104 | 3062.72 | 3074.48 | 5687.2 | 29880.98 | 0 | 30583.82 | 0
1903 | VNM - Đà Nẵng - Nhà Máy | /BCG Energy | 1020C0058922/EM001020C0058922 | 2022-05-12 14:45:00 | 32.2 | 45.1 | 1.6 | N/A | 22.793 | 646 | Online | 1020C0058922/INVT_04 | Grid connected | 388.5 | 387.3 | 387.5 | 226.8 | 223.2 | 223.6 | 108.764 | 109.069 | 108.748 | 98.24 | 68 | 1 | 50.12 | 73.391 | -1.33 | 595.49 | 74.675 | 671 | 671 | 677.2 | 677.2 | 677.7 | 677.7 | 668.7 | 668.7 | 671.8 | 671.8 | 664.2 | 664.2 | 670.3 | 670.3 | 666.8 | 666.8 | 665.9 | 665.9 | 663.9 | 663.9 | 11.34 | 0 | 0 | 11.45 | 9.85 | 0 | 0 | 9.94 | 11.27 | 0 | 0 | 11.42 | 11.56 | 0 | 11.59 | 0 | 0 | 11.62 | 11.69 | 0 | 29890.08 | 2022/05/12 05:00:43 | 2022/05/11 18:07:14 | 3042.67 | 3055.66 | 3078.21 | 3040.3 | 3022.79 | 3019.26 | 3088.11 | 3104.66 | 3063.37 | 3075.14 | 5693.35 | 29887.13 | 0 | 30590.17 | 0
1904 | VNM - Đà Nẵng - Nhà Máy | /BCG Energy | 1020C0058922/EM001020C0058922 | 2022-05-12 14:50:00 | 32.5 | 44.9 | 1.9 | N/A | 22.985 | 631 | Online | 1020C0058922/INVT_04 | Grid connected | 387.5 | 386.4 | 385.9 | 226.8 | 223.2 | 223.6 | 107.078 | 107.418 | 107.071 | 98.24 | 68 | 1 | 49.93 | 72.025 | -0.008 | 601.48 | 73.279 | 677.8 | 677.8 | 677.9 | 677.9 | 674.1 | 674.1 | 679.4 | 679.4 | 673.9 | 673.9 | 670.2 | 670.2 | 659 | 659 | 666.5 | 666.5 | 666 | 666 | 669.8 | 669.8 | 11.14 | 0 | 0 | 11.13 | 9.64 | 0 | 0 | 9.68 | 11.02 | 0 | 0 | 11.26 | 11.33 | 0 | 11.38 | 0 | 0 | 11.39 | 11.33 | 0 | 29896.14 | 2022/05/12 05:00:43 | 2022/05/11 18:07:14 | 3043.3 | 3056.29 | 3078.76 | 3040.86 | 3023.42 | 3019.88 | 3088.76 | 3105.3 | 3064.01 | 3075.78 | 5699.48 | 29893.26 | 0 | 30596.36 | 0
1905 | VNM - Đà Nẵng - Nhà Máy | /BCG Energy | 1020C0058922/EM001020C0058922 | 2022-05-12 14:55:00 | 31.8 | 39.6 | 2.3 | N/A | 23.063 | 170.3 | Online | 1020C0058922/INVT_04 | Grid connected | 382.4 | 384 | 382.6 | 223.2 | 221.2 | 222.6 | 29.75 | 29.818 | 29.785 | 98.33 | 67.4 | 1 | 49.99 | 19.849 | -0.235 | 604.05 | 20.184 | 665.8 | 665.8 | 683.9 | 683.9 | 677.6 | 677.6 | 679.7 | 679.7 | 683.7 | 683.7 | 676.8 | 676.8 | 659.7 | 659.7 | 673.6 | 673.6 | 673.2 | 673.2 | 654 | 654 | 3.12 | 0 | 0 | 3.03 | 2.84 | 0 | 0 | 2.62 | 3.08 | 0 | 0 | 3.19 | 3.2 | 0 | 3.18 | 0 | 0 | 3.17 | 3.32 | 0 | 29898.64 | 2022/05/12 05:00:43 | 2022/05/11 18:07:14 | 3043.56 | 3056.55 | 3078.99 | 3041.09 | 3023.68 | 3020.14 | 3089.02 | 3105.56 | 3064.27 | 3076.04 | 5701.93 | 29895.71 | 0 | 30598.9 | 0
1906 | VNM - Đà Nẵng - Nhà Máy | /BCG Energy | 1020C0058922/EM001020C0058922 | 2022-05-12 15:00:00 | 32.1 | 40.4 | 1.6 | N/A | 23.18 | 465.3 | Online | 1020C0058922/INVT_04 | Grid connected | 384.7 | 383.8 | 384 | 225.3 | 221.2 | 222.6 | 91.357 | 91.431 | 91.419 | 98.3 | 65.6 | 1 | 49.93 | 61.12 | -0.267 | 608.02 | 62.152 | 707.8 | 707.8 | 707.3 | 707.3 | 695.7 | 695.7 | 701.2 | 701.2 | 689.8 | 689.8 | 688.2 | 688.2 | 691 | 691 | 685.5 | 685.5 | 678 | 678 | 682.3 | 682.3 | 6.49 | 0 | 0 | 6.35 | 7.55 | 0 | 0 | 7.4 | 9.91 | 0 | 0 | 10.13 | 10.12 | 0 | 10.38 | 0 | 0 | 10.6 | 10.64 | 0 | 29902.61 | 2022/05/12 05:00:43 | 2022/05/11 18:07:14 | 3043.92 | 3056.92 | 3079.34 | 3041.43 | 3024.12 | 3020.57 | 3089.47 | 3106.01 | 3064.72 | 3076.49 | 5705.88 | 29899.66 | 0 | 30602.99 | 0
1907 | VNM - Đà Nẵng - Nhà Máy | /BCG Energy | 1020C0058922/EM001020C0058922 | 2022-05-12 15:05:00 | 31.2 | 42.5 | 4.7 | N/A | 23.351 | 607.7 | Online | 1020C0058922/INVT_04 | Grid connected | 386.9 | 385.8 | 385.1 | 226.2 | 222.2 | 222.6 | 106.251 | 106.556 | 106.018 | 98.3 | 64.8 | 1 | 49.94 | 71.242 | 0.18 | 613.63 | 72.481 | 689.8 | 689.8 | 689.8 | 689.8 | 695.6 | 695.6 | 692.6 | 692.6 | 683.8 | 683.8 | 678.8 | 678.8 | 684.7 | 684.7 | 684.5 | 684.5 | 674.7 | 674.7 | 679 | 679 | 10.67 | 0 | 0 | 10.89 | 9.16 | 0 | 0 | 9.15 | 10.82 | 0 | 0 | 10.75 | 11.01 | 0 | 11.09 | 0 | 0 | 11.07 | 10.91 | 0 | 29908.22 | 2022/05/12 05:00:43 | 2022/05/11 18:07:14 | 3044.5 | 3057.49 | 3079.83 | 3041.92 | 3024.7 | 3021.15 | 3090.06 | 3106.61 | 3065.32 | 3077.1 | 5711.56 | 29905.34 | 0 | 30608.68 | 0
1908 | VNM - Đà Nẵng - Nhà Máy | /BCG Energy | 1020C0058922/EM001020C0058922 | 2022-05-12 15:10:00 | 31.4 | 40.4 | 1.6 | N/A | 23.501 | 294.6 | Online | 1020C0058922/INVT_04 | Grid connected | 381.2 | 381.6 | 380.9 | 223 | 220.1 | 221.6 | 47.513 | 47.677 | 47.577 | 98.42 | 65.2 | 1 | 49.88 | 31.57 | 0.039 | 618.52 | 32.061 | 677.8 | 677.8 | 689.6 | 689.6 | 677.6 | 677.6 | 686.7 | 686.7 | 670.8 | 670.8 | 670.2 | 670.2 | 666.3 | 666.3 | 672.5 | 672.5 | 678.1 | 678.1 | 681.6 | 681.6 | 4.82 | 0 | 0 | 4.76 | 4.06 | 0 | 0 | 3.95 | 4.69 | 0 | 0 | 4.67 | 4.84 | 0 | 4.9 | 0 | 0 | 4.87 | 4.77 | 0 | 29913.11 | 2022/05/12 05:00:43 | 2022/05/11 18:07:14 | 3045 | 3058.01 | 3080.27 | 3042.35 | 3025.21 | 3021.66 | 3090.59 | 3107.13 | 3065.84 | 3077.61 | 5716.44 | 29910.22 | 0 | 30613.67 | 0
1909 | VNM - Đà Nẵng - Nhà Máy | /BCG Energy | 1020C0058922/EM001020C0058922 | 2022-05-12 15:15:00 | 30.9 | 40.1 | 2.1 | N/A | 23.655 | 564 | Online | 1020C0058922/INVT_04 | Grid connected | 384.4 | 382.8 | 383 | 224.1 | 221.1 | 221.6 | 89.896 | 90.112 | 89.849 | 98.42 | 64.7 | 1 | 50.02 | 60.038 | 0.202 | 623.51 | 61.051 | 689.8 | 689.8 | 692.9 | 692.9 | 679.5 | 679.5 | 697.7 | 697.7 | 677.7 | 677.7 | 678.5 | 678.5 | 693.6 | 693.6 | 692.8 | 692.8 | 678 | 678 | 687.9 | 687.9 | 9.89 | 0 | 0 | 10 | 7.84 | 0 | 0 | 7.4 | 8.66 | 0 | 0 | 8.71 | 8.7 | 0 | 8.87 | 0 | 0 | 9.11 | 8.93 | 0 | 29918.1 | 2022/05/12 05:00:43 | 2022/05/11 18:07:14 | 3045.54 | 3058.54 | 3080.71 | 3042.79 | 3025.74 | 3022.19 | 3091.11 | 3107.66 | 3066.36 | 3078.14 | 5721.43 | 29915.21 | 0 | 30618.78 | 0
1910 | VNM - Đà Nẵng - Nhà Máy | /BCG Energy | 1020C0058922/EM001020C0058922 | 2022-05-12 15:20:00 | 31.2 | 41.2 | 1.7 | N/A | 23.81 | 578.4 | Online | 1020C0058922/INVT_04 | Grid connected | 390.4 | 388.8 | 389 | 228 | 223.9 | 224.7 | 101.163 | 101.4 | 101.074 | 98.31 | 64.3 | 1 | 50.07 | 68.377 | -0.132 | 628.52 | 69.553 | 695.8 | 695.8 | 683.8 | 683.8 | 689.6 | 689.6 | 692.6 | 692.6 | 683.8 | 683.8 | 682.1 | 682.1 | 677 | 677 | 684.5 | 684.5 | 684 | 684 | 681.9 | 681.9 | 10.32 | 0 | 0 | 10.4 | 8.53 | 0 | 0 | 8.5 | 10.33 | 0 | 0 | 10.45 | 10.53 | 0 | 10.7 | 0 | 0 | 10.53 | 10.69 | 0 | 29923.11 | 2022/05/12 05:00:43 | 2022/05/11 18:07:14 | 3046.07 | 3059.08 | 3081.15 | 3043.23 | 3026.25 | 3022.7 | 3091.65 | 3108.19 | 3066.9 | 3078.67 | 5726.44 | 29920.22 | 0 | 30623.89 | 0
1911 | VNM - Đà Nẵng - Nhà Máy | /BCG Energy | 1020C0058922/EM001020C0058922 | 2022-05-12 15:25:00 | 31.3 | 40.1 | 3.4 | N/A | 23.947 | 407 | Online | 1020C0058922/INVT_04 | Grid connected | 391.5 | 390.8 | 390.8 | 228.2 | 224.9 | 225.8 | 64.598 | 64.762 | 64.649 | 98.23 | 64.5 | 1 | 50.09 | 43.999 | -0.11 | 633 | 44.769 | 692.1 | 692.1 | 698.4 | 698.4 | 677.6 | 677.6 | 690.4 | 690.4 | 687.9 | 687.9 | 682.2 | 682.2 | 689 | 689 | 685.1 | 685.1 | 684.1 | 684.1 | 675.8 | 675.8 | 6.13 | 0 | 0 | 6.1 | 5.29 | 0 | 0 | 5.24 | 6.53 | 0 | 0 | 6.68 | 6.8 | 0 | 6.97 | 0 | 0 | 7.01 | 7.12 | 0 | 29927.59 | 2022/05/12 05:00:43 | 2022/05/11 18:07:14 | 3046.55 | 3059.55 | 3081.55 | 3043.62 | 3026.73 | 3023.17 | 3092.13 | 3108.67 | 3067.37 | 3079.15 | 5730.95 | 29924.73 | 0 | 30628.49 | 0
1912 | VNM - Đà Nẵng - Nhà Máy | /BCG Energy | 1020C0058922/EM001020C0058922 | 2022-05-12 15:30:00 | 31.9 | 41.5 | 1.3 | N/A | 24.09 | 499.2 | Online | 1020C0058922/INVT_04 | Grid connected | 393.6 | 393 | 392.9 | 229.2 | 225.9 | 226.8 | 86.931 | 87.039 | 86.936 | 98.34 | 63.7 | 1 | 49.94 | 59.436 | -0.178 | 637.78 | 60.414 | 683.8 | 683.8 | 689.8 | 689.8 | 689.7 | 689.7 | 688.1 | 688.1 | 678.3 | 678.3 | 682.2 | 682.2 | 683 | 683 | 684.5 | 684.5 | 683.9 | 683.9 | 687.2 | 687.2 | 9.08 | 0 | 0 | 9.14 | 7.54 | 0 | 0 | 7.22 | 9.05 | 0 | 0 | 9.1 | 9.2 | 0 | 9.17 | 0 | 0 | 9.21 | 9.17 | 0 | 29932.37 | 2022/05/12 05:00:43 | 2022/05/11 18:07:14 | 3047.05 | 3060.06 | 3081.96 | 3044.03 | 3027.23 | 3023.67 | 3092.64 | 3109.18 | 3067.88 | 3079.65 | 5735.69 | 29929.47 | 0 | 30633.35 | 0
1913 | VNM - Đà Nẵng - Nhà Máy | /BCG Energy | 1020C0058922/EM001020C0058922 | 2022-05-12 15:35:00 | 32.4 | 41.1 | 1.7 | N/A | 24.228 | 346.4 | Online | 1020C0058922/INVT_04 | Grid connected | 391.5 | 391.7 | 390.6 | 228.2 | 225.9 | 226.8 | 60.657 | 60.837 | 60.901 | 98.44 | 63.7 | 1 | 49.9 | 41.267 | -0.356 | 642.42 | 41.921 | 683.8 | 683.8 | 686.7 | 686.7 | 687.3 | 687.3 | 685.4 | 685.4 | 681.8 | 681.8 | 678.7 | 678.7 | 681.3 | 681.3 | 675.1 | 675.1 | 678 | 678 | 675.8 | 675.8 | 6.78 | 0 | 0 | 6.7 | 5.2 | 0 | 0 | 5.19 | 6.23 | 0 | 0 | 6.24 | 6.32 | 0 | 6.29 | 0 | 0 | 6.26 | 6.13 | 0 | 29937.01 | 2022/05/12 05:00:43 | 2022/05/11 18:07:14 | 3047.53 | 3060.55 | 3082.36 | 3044.42 | 3027.72 | 3024.16 | 3093.13 | 3109.67 | 3068.38 | 3080.15 | 5740.28 | 29934.06 | 0 | 30638.07 | 0
1914 | VNM - Đà Nẵng - Nhà Máy | /BCG Energy | 1020C0058922/EM001020C0058922 | 2022-05-12 15:40:00 | 31.6 | 38.4 | 2.3 | N/A | 24.333 | 225.3 | Online | 1020C0058922/INVT_04 | Grid connected | 389.8 | 391.8 | 389.3 | 228.2 | 225.9 | 226.8 | 37.863 | 37.96 | 37.867 | 98.34 | 63.6 | 1 | 50.09 | 25.878 | -0.137 | 645.85 | 26.298 | 671.8 | 671.8 | 677.9 | 677.9 | 677.7 | 677.7 | 678.9 | 678.9 | 677.8 | 677.8 | 670.3 | 670.3 | 672.1 | 672.1 | 678.5 | 678.5 | 671.9 | 671.9 | 676.3 | 676.3 | 3.91 | 0 | 0 | 3.85 | 3.48 | 0 | 0 | 3.35 | 3.91 | 0 | 0 | 3.8 | 4.02 | 0 | 3.92 | 0 | 0 | 3.83 | 4.07 | 0 | 29940.44 | 2022/05/12 05:00:43 | 2022/05/11 18:07:14 | 3047.89 | 3060.9 | 3082.67 | 3044.72 | 3028.09 | 3024.51 | 3093.5 | 3110.04 | 3068.74 | 3080.52 | 5743.75 | 29937.53 | 0 | 30641.58 | 0
1915 | VNM - Đà Nẵng - Nhà Máy | /BCG Energy | 1020C0058922/EM001020C0058922 | 2022-05-12 15:45:00 | 33.1 | 42.6 | 2.2 | N/A | 24.479 | 509.2 | Online | 1020C0058922/INVT_04 | Grid connected | 393.5 | 393.1 | 392.9 | 229.9 | 226.9 | 226.8 | 89.44 | 89.642 | 89.365 | 98.38 | 62.6 | 1 | 50.06 | 61.112 | -0.986 | 650.59 | 62.118 | 689.8 | 689.8 | 689.9 | 689.9 | 689.6 | 689.6 | 693.6 | 693.6 | 683.8 | 683.8 | 679.4 | 679.4 | 689 | 689 | 687.3 | 687.3 | 684.1 | 684.1 | 681.8 | 681.8 | 9.2 | 0 | 0 | 9.29 | 7.69 | 0 | 0 | 7.63 | 9.39 | 0 | 0 | 9.35 | 9.44 | 0 | 9.51 | 0 | 0 | 9.45 | 9.61 | 0 | 29945.24 | 2022/05/12 05:00:43 | 2022/05/11 18:07:14 | 3048.39 | 3061.4 | 3083.08 | 3045.14 | 3028.59 | 3025.01 | 3094.01 | 3110.56 | 3069.26 | 3081.03 | 5748.57 | 29942.35 | 0 | 30646.47 | 0
1916 | VNM - Đà Nẵng - Nhà Máy | /BCG Energy | 1020C0058922/EM001020C0058922 | 2022-05-12 15:50:00 | 33 | 40.9 | 1 | N/A | 24.592 | 368.2 | Online | 1020C0058922/INVT_04 | Grid connected | 393.4 | 393.1 | 391.9 | 228.9 | 226.9 | 226.8 | 61.848 | 61.992 | 61.858 | 98.44 | 62.8 | 1 | 50.02 | 42.315 | 0.083 | 654.47 | 42.972 | 683.3 | 683.3 | 687.8 | 687.8 | 684.8 | 684.8 | 687.6 | 687.6 | 679.3 | 679.3 | 682 | 682 | 682 | 682 | 682.8 | 682.8 | 684 | 684 | 686.1 | 686.1 | 6.27 | 0 | 0 | 6.23 | 4.98 | 0 | 0 | 5.04 | 6.51 | 0 | 0 | 6.37 | 6.65 | 0 | 6.6 | 0 | 0 | 6.6 | 6.7 | 0 | 29949.06 | 2022/05/12 05:00:43 | 2022/05/11 18:07:14 | 3048.77 | 3061.8 | 3083.41 | 3045.46 | 3028.99 | 3025.42 | 3094.42 | 3110.97 | 3069.67 | 3081.45 | 5752.37 | 29946.15 | 0 | 30650.36 | 0
1917 | VNM - Đà Nẵng - Nhà Máy | /BCG Energy | 1020C0058922/EM001020C0058922 | 2022-05-12 15:55:00 | 34 | 42.9 | 2.2 | N/A | 24.715 | 398.3 | Online | 1020C0058922/INVT_04 | Grid connected | 391 | 391.1 | 389.7 | 228 | 225.8 | 225.8 | 70.986 | 71.202 | 71.1 | 98.44 | 62.4 | 1 | 49.93 | 48.268 | -0.311 | 658.63 | 49.043 | 689.8 | 689.8 | 695.5 | 695.5 | 689.6 | 689.6 | 681.6 | 681.6 | 688.8 | 688.8 | 688 | 688 | 677 | 677 | 678.5 | 678.5 | 684.3 | 684.3 | 682.2 | 682.2 | 7.48 | 0 | 0 | 7.51 | 5.9 | 0 | 0 | 5.77 | 7.4 | 0 | 0 | 7.41 | 7.64 | 0 | 7.57 | 0 | 0 | 7.56 | 7.63 | 0 | 29953.22 | 2022/05/12 05:00:43 | 2022/05/11 18:07:14 | 3049.22 | 3062.24 | 3083.76 | 3045.8 | 3029.43 | 3025.86 | 3094.88 | 3111.42 | 3070.11 | 3081.9 | 5756.53 | 29950.31 | 0 | 30654.62 | 0
1918 | VNM - Đà Nẵng - Nhà Máy | /BCG Energy | 1020C0058922/EM001020C0058922 | 2022-05-12 16:00:00 | 33.9 | 43.9 | 1.3 | N/A | 24.833 | 394.6 | Online | 1020C0058922/INVT_04 | Grid connected | 391.1 | 391.1 | 389.6 | 228 | 225.7 | 225.9 | 70.299 | 70.404 | 70.371 | 98.44 | 62 | 1 | 50.05 | 47.735 | 0.104 | 662.59 | 48.496 | 683.7 | 683.7 | 683.8 | 683.8 | 677.5 | 677.5 | 687.6 | 687.6 | 687.3 | 687.3 | 685.2 | 685.2 | 683 | 683 | 684.5 | 684.5 | 678 | 678 | 687.9 | 687.9 | 7.25 | 0 | 0 | 7.29 | 5.7 | 0 | 0 | 5.56 | 7.4 | 0 | 0 | 7.41 | 7.41 | 0 | 7.57 | 0 | 0 | 7.56 | 7.62 | 0 | 29957.18 | 2022/05/12 05:00:43 | 2022/05/11 18:07:14 | 3049.63 | 3062.66 | 3084.09 | 3046.12 | 3029.86 | 3026.28 | 3095.3 | 3111.85 | 3070.54 | 3082.32 | 5760.5 | 29954.28 | 0 | 30658.65 | 0
1919 | VNM - Đà Nẵng - Nhà Máy | /BCG Energy | 1020C0058922/EM001020C0058922 | 2022-05-12 16:05:00 | 33.8 | 43.4 | 1.3 | N/A | 24.949 | 405.9 | Online | 1020C0058922/INVT_04 | Grid connected | 392.1 | 391.7 | 390.3 | 228 | 225.7 | 225.9 | 72.163 | 72.277 | 72.181 | 98.43 | 61.8 | 1 | 49.95 | 49.1 | 0.119 | 666.48 | 49.883 | 678.6 | 678.6 | 677.9 | 677.9 | 689.7 | 689.7 | 687.6 | 687.6 | 683.8 | 683.8 | 682.2 | 682.2 | 677 | 677 | 690.3 | 690.3 | 689.9 | 689.9 | 682.5 | 682.5 | 7.37 | 0 | 0 | 7.55 | 5.79 | 0 | 0 | 5.81 | 7.61 | 0 | 0 | 7.46 | 7.76 | 0 | 7.66 | 0 | 0 | 7.77 | 7.82 | 0 | 29961.12 | 2022/05/12 05:00:43 | 2022/05/11 18:07:14 | 3050.04 | 3063.07 | 3084.41 | 3046.44 | 3030.28 | 3026.69 | 3095.73 | 3112.27 | 3070.97 | 3082.75 | 5764.44 | 29958.22 | 0 | 30662.65 | 0
1920 | VNM - Đà Nẵng - Nhà Máy | /BCG Energy | 1020C0058922/EM001020C0058922 | 2022-05-12 16:10:00 | 33.8 | 43.2 | 1.7 | N/A | 25.073 | 403.6 | Online | 1020C0058922/INVT_04 | Grid connected | 395.2 | 394.5 | 394.3 | 230 | 227.7 | 227.9 | 71.144 | 71.309 | 71.146 | 98.43 | 61.4 | 1 | 50.04 | 48.841 | -0.383 | 670.67 | 49.62 | 687.4 | 687.4 | 681.8 | 681.8 | 695.7 | 695.7 | 681.7 | 681.7 | 683.9 | 683.9 | 676.3 | 676.3 | 683.1 | 683.1 | 678.6 | 678.6 | 678.1 | 678.1 | 687.8 | 687.8 | 7.55 | 0 | 0 | 7.59 | 6.01 | 0 | 0 | 5.81 | 7.6 | 0 | 0 | 7.49 | 7.78 | 0 | 7.87 | 0 | 0 | 7.76 | 7.61 | 0 | 29965.26 | 2022/05/12 05:00:43 | 2022/05/11 18:07:14 | 3050.48 | 3063.5 | 3084.76 | 3046.78 | 3030.71 | 3027.13 | 3096.18 | 3112.72 | 3071.41 | 3083.19 | 5768.57 | 29962.35 | 0 | 30666.86 | 0
1921 | VNM - Đà Nẵng - Nhà Máy | /BCG Energy | 1020C0058922/EM001020C0058922 | 2022-05-12 16:15:00 | 33.6 | 42 | 2 | N/A | 25.184 | 337.8 | Online | 1020C0058922/INVT_04 | Grid connected | 392.8 | 392.9 | 391.5 | 229.4 | 226.4 | 227.6 | 60.545 | 60.747 | 60.588 | 98.43 | 61.4 | 1 | 49.98 | 41.293 | 0.317 | 674.4 | 41.943 | 683.8 | 683.8 | 678.2 | 678.2 | 689.6 | 689.6 | 683.5 | 683.5 | 684.8 | 684.8 | 682.2 | 682.2 | 681.7 | 681.7 | 678.5 | 678.5 | 678 | 678 | 681.8 | 681.8 | 6.46 | 0 | 0 | 6.46 | 4.93 | 0 | 0 | 4.71 | 6.51 | 0 | 0 | 6.4 | 6.52 | 0 | 6.59 | 0 | 0 | 6.65 | 6.52 | 0 | 29969.02 | 2022/05/12 05:00:43 | 2022/05/11 18:07:14 | 3050.88 | 3063.91 | 3085.07 | 3047.09 | 3031.12 | 3027.52 | 3096.58 | 3113.12 | 3071.82 | 3083.6 | 5772.33 | 29966.11 | 0 | 30670.71 | 0
1922 | VNM - Đà Nẵng - Nhà Máy | /BCG Energy | 1020C0058922/EM001020C0058922 | 2022-05-12 16:20:00 | 33.1 | 39.8 | 2 | N/A | 25.268 | 115.4 | Online | 1020C0058922/INVT_04 | Grid connected | 393.3 | 394.5 | 392.8 | 228.5 | 227.4 | 227.6 | 19.108 | 19.168 | 19.172 | 98.33 | 61.6 | 1 | 50.1 | 13.017 | -0.322 | 677.24 | 13.247 | 653.8 | 653.8 | 683.2 | 683.2 | 677.6 | 677.6 | 669.6 | 669.6 | 659.8 | 659.8 | 658.2 | 658.2 | 661.3 | 661.3 | 655.8 | 655.8 | 655.4 | 655.4 | 652.5 | 652.5 | 2.21 | 0 | 0 | 2.12 | 1.84 | 0 | 0 | 1.84 | 2.17 | 0 | 0 | 2.16 | 2.11 | 0 | 2.14 | 0 | 0 | 2.02 | 2.31 | 0 | 29971.83 | 2022/05/12 05:00:43 | 2022/05/11 18:07:14 | 3051.18 | 3064.22 | 3085.29 | 3047.31 | 3031.42 | 3027.83 | 3096.88 | 3113.43 | 3072.12 | 3083.9 | 5775.11 | 29968.89 | 0 | 30673.58 | 0
1923 | VNM - Đà Nẵng - Nhà Máy | /BCG Energy | 1020C0058922/EM001020C0058922 | 2022-05-12 16:25:00 | 32.4 | 36.6 | 2 | N/A | 25.297 | 83.4 | Online | 1020C0058922/INVT_04 | Grid connected | 393.1 | 394.5 | 392.7 | 228.5 | 227.4 | 228.6 | 13.571 | 13.618 | 13.632 | 98.01 | 62.2 | 1 | 50 | 9.253 | -0.036 | 678.15 | 9.441 | 665.8 | 665.8 | 685.2 | 685.2 | 659.6 | 659.6 | 663.6 | 663.6 | 669.2 | 669.2 | 648.1 | 648.1 | 659 | 659 | 656.4 | 656.4 | 654 | 654 | 662.5 | 662.5 | 1.61 | 0 | 0 | 1.47 | 1.44 | 0 | 0 | 1.44 | 1.57 | 0 | 0 | 1.56 | 1.49 | 0 | 1.53 | 0 | 0 | 1.42 | 1.67 | 0 | 29972.74 | 2022/05/12 05:00:43 | 2022/05/11 18:07:14 | 3051.27 | 3064.31 | 3085.38 | 3047.39 | 3031.52 | 3027.92 | 3096.98 | 3113.53 | 3072.22 | 3084 | 5776.01 | 29969.79 | 0 | 30674.52 | 0
1924 | VNM - Đà Nẵng - Nhà Máy | /BCG Energy | 1020C0058922/EM001020C0058922 | 2022-05-12 16:30:00 | 31.7 | 34.7 | 1.6 | N/A | 25.321 | 72.2 | Online | 1020C0058922/INVT_04 | Grid connected | 393 | 394.2 | 392 | 228.5 | 227.4 | 228.4 | 11.881 | 11.911 | 11.936 | 97.82 | 63.4 | 1 | 49.98 | 8.017 | -0.081 | 678.88 | 8.196 | 659.8 | 659.8 | 680.6 | 680.6 | 665.7 | 665.7 | 669.6 | 669.6 | 668 | 668 | 667.4 | 667.4 | 660.8 | 660.8 | 663.8 | 663.8 | 663.3 | 663.3 | 655.2 | 655.2 | 1.41 | 0 | 0 | 1.27 | 1.24 | 0 | 0 | 1.24 | 1.37 | 0 | 0 | 1.36 | 1.28 | 0 | 1.33 | 0 | 0 | 1.22 | 1.47 | 0 | 29973.47 | 2022/05/12 05:00:43 | 2022/05/11 18:07:14 | 3051.35 | 3064.38 | 3085.45 | 3047.46 | 3031.59 | 3028 | 3097.06 | 3113.61 | 3072.29 | 3084.08 | 5776.75 | 29970.53 | 0 | 30675.27 | 0
1925 | VNM - Đà Nẵng - Nhà Máy | /BCG Energy | 1020C0058922/EM001020C0058922 | 2022-05-12 16:35:00 | 31.5 | 33.5 | 1.3 | N/A | 25.339 | 50.5 | Online | 1020C0058922/INVT_04 | Grid connected | 393 | 394.4 | 393 | 228.5 | 227.4 | 228.4 | 8.024 | 8.029 | 8.076 | 97.23 | 63.2 | 1 | 50.08 | 5.455 | 0.014 | 679.43 | 5.609 | 653.8 | 653.8 | 679.1 | 679.1 | 653.6 | 653.6 | 652.5 | 652.5 | 653.6 | 653.6 | 652.9 | 652.9 | 665 | 665 | 659.8 | 659.8 | 666.7 | 666.7 | 651.8 | 651.8 | 1 | 0 | 0 | 0.87 | 0.84 | 0 | 0 | 0.84 | 0.97 | 0 | 0 | 0.96 | 0.88 | 0 | 0.93 | 0 | 0 | 0.82 | 1.06 | 0 | 29974.02 | 2022/05/12 05:00:43 | 2022/05/11 18:07:14 | 3051.41 | 3064.45 | 3085.51 | 3047.51 | 3031.65 | 3028.05 | 3097.12 | 3113.67 | 3072.35 | 3084.14 | 5777.29 | 29971.07 | 0 | 30675.86 | 0
1926 | VNM - Đà Nẵng - Nhà Máy | /BCG Energy | 1020C0058922/EM001020C0058922 | 2022-05-12 16:40:00 | 31.4 | 32.8 | 1.7 | N/A | 25.352 | 39.6 | Online | 1020C0058922/INVT_04 | Grid connected | 393.8 | 394.6 | 392.9 | 228.5 | 227.4 | 228.4 | 6.222 | 6.217 | 6.247 | 96.85 | 62.4 | 1 | 49.98 | 4.309 | 0.013 | 679.83 | 4.45 | 659.8 | 659.8 | 672 | 672 | 653.6 | 653.6 | 663.6 | 663.6 | 649.2 | 649.2 | 646.8 | 646.8 | 645.4 | 645.4 | 653.9 | 653.9 | 659.4 | 659.4 | 646 | 646 | 0.8 | 0 | 0 | 0.67 | 0.64 | 0 | 0 | 0.64 | 0.77 | 0 | 0 | 0.76 | 0.88 | 0 | 0.73 | 0 | 0 | 0.62 | 0.86 | 0 | 29974.42 | 2022/05/12 05:00:43 | 2022/05/11 18:07:14 | 3051.45 | 3064.48 | 3085.55 | 3047.56 | 3031.69 | 3028.09 | 3097.16 | 3113.71 | 3072.39 | 3084.19 | 5777.69 | 29971.47 | 0 | 30676.27 | 0
1927 | VNM - Đà Nẵng - Nhà Máy | /BCG Energy | 1020C0058922/EM001020C0058922 | 2022-05-12 16:45:00 | 31.5 | 32.5 | 1.3 | N/A | 25.363 | 31.6 | Online | 1020C0058922/INVT_04 | Grid connected | 392.7 | 394.3 | 392.8 | 228.5 | 227.4 | 228.4 | 5.161 | 5.145 | 5.168 | 96.16 | 61.8 | 1 | 49.98 | 3.386 | 0.077 | 680.16 | 3.521 | 641.8 | 641.8 | 677.9 | 677.9 | 641.7 | 641.7 | 651.6 | 651.6 | 648.8 | 648.8 | 652.6 | 652.6 | 647 | 647 | 648.5 | 648.5 | 654.5 | 654.5 | 645.9 | 645.9 | 0.6 | 0 | 0 | 0.47 | 0.64 | 0 | 0 | 0.64 | 0.57 | 0 | 0 | 0.56 | 0.68 | 0 | 0.73 | 0 | 0 | 0.62 | 0.65 | 0 | 29974.75 | 2022/05/12 05:00:43 | 2022/05/11 18:07:14 | 3051.49 | 3064.52 | 3085.58 | 3047.59 | 3031.73 | 3028.13 | 3097.2 | 3113.75 | 3072.43 | 3084.22 | 5778.03 | 29971.81 | 0 | 30676.64 | 0
1928 | VNM - Đà Nẵng - Nhà Máy | /BCG Energy | 1020C0058922/EM001020C0058922 | 2022-05-12 16:50:00 | 31.5 | 32.2 | 1.7 | N/A | 25.372 | 27.8 | Online | 1020C0058922/INVT_04 | Grid connected | 394.7 | 396.4 | 394.8 | 229.7 | 228.4 | 229.4 | 4.335 | 4.328 | 4.358 | 95.62 | 61.2 | 1 | 50.04 | 2.971 | 0.021 | 680.42 | 3.106 | 642.1 | 642.1 | 658.2 | 658.2 | 648.7 | 648.7 | 639.7 | 639.7 | 647.3 | 647.3 | 645 | 645 | 641.3 | 641.3 | 649.9 | 649.9 | 655.3 | 655.3 | 635.7 | 635.7 | 0.6 | 0 | 0 | 0.47 | 0.64 | 0 | 0 | 0.44 | 0.57 | 0 | 0 | 0.56 | 0.68 | 0 | 0.53 | 0 | 0 | 0.42 | 0.65 | 0 | 29975.01 | 2022/05/12 05:00:43 | 2022/05/11 18:07:14 | 3051.52 | 3064.54 | 3085.61 | 3047.61 | 3031.76 | 3028.15 | 3097.23 | 3113.78 | 3072.45 | 3084.25 | 5778.28 | 29972.06 | 0 | 30676.9 | 0
1929 | VNM - Đà Nẵng - Nhà Máy | /BCG Energy | 1020C0058922/EM001020C0058922 | 2022-05-12 16:55:00 | 31.6 | 32.2 | 3 | N/A | 25.381 | 29.6 | Online | 1020C0058922/INVT_04 | Grid connected | 394.6 | 396.4 | 394.8 | 229.7 | 228.4 | 229.4 | 4.592 | 4.574 | 4.596 | 96.18 | 60.6 | 1 | 50.06 | 3.221 | 0.074 | 680.68 | 3.35 | 641.9 | 641.9 | 659.8 | 659.8 | 647.5 | 647.5 | 645.6 | 645.6 | 659.7 | 659.7 | 658.1 | 658.1 | 653 | 653 | 648.5 | 648.5 | 654 | 654 | 651.8 | 651.8 | 0.6 | 0 | 0 | 0.47 | 0.35 | 0 | 0 | 0.44 | 0.57 | 0 | 0 | 0.56 | 0.68 | 0 | 0.53 | 0 | 0 | 0.42 | 0.65 | 0 | 29975.27 | 2022/05/12 05:00:43 | 2022/05/11 18:07:14 | 3051.55 | 3064.57 | 3085.64 | 3047.63 | 3031.78 | 3028.18 | 3097.26 | 3113.81 | 3072.48 | 3084.28 | 5778.54 | 29972.32 | 0 | 30677.18 | 0
1930 | VNM - Đà Nẵng - Nhà Máy | /BCG Energy | 1020C0058922/EM001020C0058922 | 2022-05-12 17:00:00 | 31.5 | 32.2 | 0.9 | N/A | 25.39 | 35.9 | Online | 1020C0058922/INVT_04 | Grid connected | 394.6 | 396.4 | 394.8 | 229.7 | 228.4 | 229.4 | 5.844 | 5.794 | 5.822 | 96.62 | 60 | 1 | 50.06 | 3.999 | -0.034 | 680.97 | 4.139 | 653.8 | 653.8 | 674.9 | 674.9 | 665.5 | 665.5 | 651.5 | 651.5 | 651.6 | 651.6 | 648.6 | 648.6 | 650.9 | 650.9 | 660.5 | 660.5 | 660 | 660 | 651.8 | 651.8 | 0.6 | 0 | 0 | 0.47 | 0.55 | 0 | 0 | 0.44 | 0.57 | 0 | 0 | 0.56 | 0.68 | 0 | 0.53 | 0 | 0 | 0.42 | 0.58 | 0 | 29975.56 | 2022/05/12 05:00:43 | 2022/05/11 18:07:14 | 3051.58 | 3064.6 | 3085.67 | 3047.66 | 3031.82 | 3028.22 | 3097.29 | 3113.85 | 3072.51 | 3084.32 | 5778.83 | 29972.61 | 0 | 30677.52 | 0
1931 | VNM - Đà Nẵng - Nhà Máy | /BCG Energy | 1020C0058922/EM001020C0058922 | 2022-05-12 17:05:00 | 31.2 | 32.1 | 1.4 | N/A | 25.401 | 36.3 | Online | 1020C0058922/INVT_04 | Grid connected | 396.6 | 397.4 | 395.8 | 229.7 | 229.4 | 229.4 | 5.847 | 5.997 | 6.029 | 96.55 | 59.6 | 1 | 50.1 | 3.998 | 0.049 | 681.31 | 4.141 | 653.9 | 653.9 | 682.5 | 682.5 | 653.7 | 653.7 | 663.6 | 663.6 | 663.7 | 663.7 | 657.4 | 657.4 | 659.3 | 659.3 | 660.2 | 660.2 | 667 | 667 | 669.9 | 669.9 | 0.6 | 0 | 0 | 0.47 | 0.55 | 0 | 0 | 0.44 | 0.57 | 0 | 0 | 0.56 | 0.68 | 0 | 0.73 | 0 | 0 | 0.42 | 0.58 | 0 | 29975.9 | 2022/05/12 05:00:43 | 2022/05/11 18:07:14 | 3051.62 | 3064.64 | 3085.71 | 3047.69 | 3031.85 | 3028.25 | 3097.33 | 3113.89 | 3072.54 | 3084.36 | 5779.18 | 29972.96 | 0 | 30677.88 | 0
1932 | VNM - Đà Nẵng - Nhà Máy | /BCG Energy | 1020C0058922/EM001020C0058922 | 2022-05-12 17:10:00 | 31.2 | 32.1 | 1.3 | N/A | 25.412 | 33.5 | Online | 1020C0058922/INVT_04 | Grid connected | 396.6 | 398.5 | 395.7 | 230.7 | 229.4 | 230.4 | 5.429 | 5.385 | 5.415 | 96.48 | 59.2 | 1 | 50.03 | 3.645 | -0.12 | 681.63 | 3.776 | 653.8 | 653.8 | 677.8 | 677.8 | 651.6 | 651.6 | 656.8 | 656.8 | 671.8 | 671.8 | 652.1 | 652.1 | 664.8 | 664.8 | 654.5 | 654.5 | 684 | 684 | 651.9 | 651.9 | 0.6 | 0 | 0 | 0.47 | 0.55 | 0 | 0 | 0.44 | 0.57 | 0 | 0 | 0.56 | 0.68 | 0 | 0.73 | 0 | 0 | 0.42 | 0.58 | 0 | 29976.22 | 2022/05/12 05:00:43 | 2022/05/11 18:07:14 | 3051.65 | 3064.67 | 3085.74 | 3047.73 | 3031.89 | 3028.28 | 3097.36 | 3113.92 | 3072.58 | 3084.4 | 5779.49 | 29973.27 | 0 | 30678.22 | 0
1933 | VNM - Đà Nẵng - Nhà Máy | /BCG Energy | 1020C0058922/EM001020C0058922 | 2022-05-12 17:15:00 | 31.4 | 32.1 | 2.4 | N/A | 25.422 | 33.7 | Online | 1020C0058922/INVT_04 | Grid connected | 395.6 | 397.4 | 394.7 | 229.7 | 228.4 | 230.4 | 5.429 | 5.385 | 5.415 | 96.46 | 58.8 | 1 | 49.99 | 3.649 | 0.003 | 681.94 | 3.776 | 653.8 | 653.8 | 677.9 | 677.9 | 660.3 | 660.3 | 657.6 | 657.6 | 659.8 | 659.8 | 653.1 | 653.1 | 654.4 | 654.4 | 649.9 | 649.9 | 678.7 | 678.7 | 657.8 | 657.8 | 0.6 | 0 | 0 | 0.47 | 0.55 | 0 | 0 | 0.44 | 0.57 | 0 | 0 | 0.56 | 0.68 | 0 | 0.73 | 0 | 0 | 0.42 | 0.58 | 0 | 29976.53 | 2022/05/12 05:00:43 | 2022/05/11 18:07:14 | 3051.68 | 3064.7 | 3085.77 | 3047.75 | 3031.92 | 3028.32 | 3097.4 | 3113.96 | 3072.61 | 3084.43 | 5779.8 | 29973.58 | 0 | 30678.54 | 0
1934 | VNM - Đà Nẵng - Nhà Máy | /BCG Energy | 1020C0058922/EM001020C0058922 | 2022-05-12 17:20:00 | 31.2 | 32 | 1.8 | N/A | 25.432 | 30 | Online | 1020C0058922/INVT_04 | Grid connected | 394.5 | 396.3 | 394.6 | 228.7 | 228.4 | 229.3 | 4.861 | 4.84 | 4.867 | 96.21 | 58.6 | 1 | 50.07 | 3.21 | -0.041 | 682.22 | 3.333 | 651.4 | 651.4 | 671.9 | 671.9 | 659.2 | 659.2 | 651.6 | 651.6 | 653.8 | 653.8 | 652.2 | 652.2 | 659 | 659 | 642.5 | 642.5 | 654.1 | 654.1 | 645.9 | 645.9 | 0.6 | 0 | 0 | 0.47 | 0.55 | 0 | 0 | 0.44 | 0.57 | 0 | 0 | 0.56 | 0.68 | 0 | 0.73 | 0 | 0 | 0.42 | 0.58 | 0 | 29976.81 | 2022/05/12 05:00:43 | 2022/05/11 18:07:14 | 3051.72 | 3064.74 | 3085.8 | 3047.78 | 3031.95 | 3028.34 | 3097.43 | 3113.99 | 3072.64 | 3084.46 | 5780.09 | 29973.87 | 0 | 30678.85 | 0
1935 | VNM - Đà Nẵng - Nhà Máy | /BCG Energy | 1020C0058922/EM001020C0058922 | 2022-05-12 17:25:00 | 31 | 31.7 | 1.4 | N/A | 25.44 | 26.1 | Online | 1020C0058922/INVT_04 | Grid connected | 394.5 | 396.2 | 394.7 | 229.8 | 228.4 | 229.3 | 4.031 | 4.017 | 4.034 | 95.77 | 58.2 | 1 | 50.06 | 2.72 | 0.001 | 682.47 | 2.841 | 641.8 | 641.8 | 665.9 | 665.9 | 647.7 | 647.7 | 646.5 | 646.5 | 653.8 | 653.8 | 640.2 | 640.2 | 635.1 | 635.1 | 642.5 | 642.5 | 642.1 | 642.1 | 645.9 | 645.9 | 0.6 | 0 | 0 | 0.26 | 0.55 | 0 | 0 | 0.44 | 0.53 | 0 | 0 | 0.56 | 0.41 | 0 | 0.53 | 0 | 0 | 0.42 | 0.56 | 0 | 29977.06 | 2022/05/12 05:00:43 | 2022/05/11 18:07:14 | 3051.74 | 3064.76 | 3085.82 | 3047.8 | 3031.98 | 3028.37 | 3097.46 | 3114.02 | 3072.67 | 3084.49 | 5780.33 | 29974.11 | 0 | 30679.11 | 0
1936 | VNM - Đà Nẵng - Nhà Máy | /BCG Energy | 1020C0058922/EM001020C0058922 | 2022-05-12 17:30:00 | 30.8 | 31.5 | 0.6 | N/A | 25.447 | 22.9 | Online | 1020C0058922/INVT_04 | Grid connected | 400.4 | 401.9 | 399.3 | 231.9 | 231.5 | 232.6 | 3.428 | 3.406 | 3.432 | 95.09 | 57.8 | 1 | 50.09 | 2.351 | -0.074 | 682.68 | 2.473 | 640.9 | 640.9 | 653.8 | 653.8 | 647.7 | 647.7 | 627.6 | 627.6 | 651.3 | 651.3 | 651.8 | 651.8 | 639.6 | 639.6 | 642.5 | 642.5 | 645.9 | 645.9 | 649.6 | 649.6 | 0.6 | 0 | 0 | 0.26 | 0.55 | 0 | 0 | 0.44 | 0.53 | 0 | 0 | 0.36 | 0.41 | 0 | 0.53 | 0 | 0 | 0.42 | 0.56 | 0 | 29977.27 | 2022/05/12 05:00:43 | 2022/05/11 18:07:14 | 3051.77 | 3064.78 | 3085.85 | 3047.82 | 3032.01 | 3028.39 | 3097.49 | 3114.05 | 3072.69 | 3084.52 | 5780.54 | 29974.32 | 0 | 30679.37 | 0
1937 | VNM - Đà Nẵng - Nhà Máy | /BCG Energy | 1020C0058922/EM001020C0058922 | 2022-05-12 17:35:00 | 30.6 | 31.2 | 1.2 | N/A | 25.454 | 17.8 | Online | 1020C0058922/INVT_04 | Grid connected | 402.1 | 403.7 | 401.6 | 232.9 | 232.5 | 233.6 | 2.696 | 2.686 | 2.701 | 93.93 | 57.6 | 0.998 | 50.15 | 1.756 | -0.047 | 682.81 | 1.869 | 629.7 | 629.7 | 641.8 | 641.8 | 624.8 | 624.8 | 628 | 628 | 632.8 | 632.8 | 640.2 | 640.2 | 641 | 641 | 654.5 | 654.5 | 643.5 | 643.5 | 645.9 | 645.9 | 0.37 | 0 | 0 | 0.24 | 0.34 | 0 | 0 | 0.25 | 0.35 | 0 | 0 | 0.3 | 0.36 | 0 | 0.37 | 0 | 0 | 0.25 | 0.38 | 0 | 29977.4 | 2022/05/12 05:00:43 | 2022/05/11 18:07:14 | 3051.79 | 3064.79 | 3085.86 | 3047.83 | 3032.02 | 3028.41 | 3097.5 | 3114.07 | 3072.7 | 3084.54 | 5780.67 | 29974.45 | 0 | 30679.51 | 0
1938 | VNM - Đà Nẵng - Nhà Máy | /BCG Energy | 1020C0058922/EM001020C0058922 | 2022-05-12 17:40:00 | 30.6 | 31 | 0.8 | N/A | 25.458 | 12.3 | Online | 1020C0058922/INVT_04 | Grid connected | 401.9 | 403.7 | 401.8 | 234 | 232.5 | 233.6 | 1.668 | 1.662 | 1.67 | 93.54 | 57.2 | 0.986 | 50.12 | 1.118 | 0.188 | 682.93 | 1.203 | 620.5 | 620.5 | 618.4 | 618.4 | 629.6 | 629.6 | 603.6 | 603.6 | 624.6 | 624.6 | 616.2 | 616.2 | 611 | 611 | 621.5 | 621.5 | 630.1 | 630.1 | 611.1 | 611.1 | 0.37 | 0 | 0 | 0.24 | 0.34 | 0 | 0 | 0.25 | 0.35 | 0 | 0 | 0.3 | 0.36 | 0 | 0.37 | 0 | 0 | 0.25 | 0.38 | 0 | 29977.52 | 2022/05/12 05:00:43 | 2022/05/11 18:07:14 | 3051.8 | 3064.8 | 3085.88 | 3047.85 | 3032.04 | 3028.43 | 3097.52 | 3114.08 | 3072.72 | 3084.55 | 5780.79 | 29974.57 | 0 | 30679.67 | 0
1939 | VNM - Đà Nẵng - Nhà Máy | /BCG Energy | 1020C0058922/EM001020C0058922 | 2022-05-12 17:45:00 | 30.4 | 30.7 | 0.6 | N/A | 25.461 | 7.7 | Online | 1020C0058922/INVT_04 | Grid connected | 402 | 403.9 | 401.9 | 234 | 232.5 | 233.6 | 1.053 | 1.05 | 1.054 | 85.03 | 57 | 0.995 | 50.14 | 0.621 | -0.06 | 683 | 0.72 | 607.4 | 607.4 | 611.9 | 611.9 | 617 | 617 | 603.6 | 603.6 | 575.6 | 575.6 | 610.2 | 610.2 | 611.6 | 611.6 | 617.1 | 617.1 | 582.1 | 582.1 | 600.5 | 600.5 | 0.17 | 0 | 0 | 0.24 | 0.34 | 0 | 0 | 0.25 | 0.15 | 0 | 0 | 0.1 | 0.16 | 0 | 0.17 | 0 | 0 | 0.25 | 0.18 | 0 | 29977.59 | 2022/05/12 05:00:43 | 2022/05/11 18:07:14 | 3051.81 | 3064.82 | 3085.89 | 3047.85 | 3032.05 | 3028.43 | 3097.53 | 3114.1 | 3072.72 | 3084.56 | 5780.86 | 29974.64 | 0 | 30679.76 | 0
1940 | VNM - Đà Nẵng - Nhà Máy | /BCG Energy | 1020C0058922/EM001020C0058922 | 2022-05-12 17:50:00 | 30.3 | 30.5 | 2.2 | N/A | 25.463 | 4.6 | Online | 1020C0058922/INVT_04 | Grid connected | 404 | 405.8 | 404 | 234 | 233.5 | 234.6 | 0.456 | 0.454 | 0.457 | 80.66 | 56.8 | 0.995 | 50.17 | 0.285 | -0.03 | 683.03 | 0.361 | 557.7 | 557.7 | 580.1 | 580.1 | 599.7 | 599.7 | 579.6 | 579.6 | 591.5 | 591.5 | 544.9 | 544.9 | 599 | 599 | 552.5 | 552.5 | 582.1 | 582.1 | 597.8 | 597.8 | 0.17 | 0 | 0 | 0.01 | 0.09 | 0 | 0 | 0.04 | 0.15 | 0 | 0 | 0.05 | 0.16 | 0 | 0.17 | 0 | 0 | 0 | 0.18 | 0 | 29977.62 | 2022/05/12 05:00:43 | 2022/05/11 18:07:14 | 3051.82 | 3064.82 | 3085.89 | 3047.86 | 3032.05 | 3028.44 | 3097.53 | 3114.1 | 3072.72 | 3084.57 | 5780.89 | 29974.67 | 0 | 30679.8 | 0
1941 | VNM - Đà Nẵng - Nhà Máy | /BCG Energy | 1020C0058922/EM001020C0058922 | 2022-05-12 17:55:00 | 29.5 | 30 | 2.3 | N/A | 25.464 | 2.9 | Online | 1020C0058922/INVT_04 | Grid connected | 402.3 | 404.1 | 402.7 | 234 | 233.5 | 234.6 | 0.254 | 0.253 | 0.255 | 79.52 | 56.6 | 0.896 | 50.16 | 0.112 | 0.056 | 683.05 | 0.149 | 569.7 | 569.7 | 563.9 | 563.9 | 585.6 | 585.6 | 549.6 | 549.6 | 569.7 | 569.7 | 564.6 | 564.6 | 595.3 | 595.3 | 558.5 | 558.5 | 556.2 | 556.2 | 579.6 | 579.6 | 0.17 | 0 | 0 | 0 | 0.09 | 0 | 0 | 0.04 | 0.15 | 0 | 0 | 0.05 | 0.16 | 0 | 0.17 | 0 | 0 | -0.01 | 0.18 | 0 | 29977.64 | 2022/05/12 05:00:43 | 2022/05/11 18:07:14 | 3051.82 | 3064.82 | 3085.9 | 3047.86 | 3032.06 | 3028.44 | 3097.54 | 3114.11 | 3072.72 | 3084.58 | 5780.91 | 29974.69 | 0 | 30679.85 | 0
1942 | VNM - Đà Nẵng - Nhà Máy | /BCG Energy | 1020C0058922/EM001020C0058922 | 2022-05-12 18:00:00 | 29.1 | 29.5 | 0.8 | N/A | 25.465 | 1.4 | Online | 1020C0058922/INVT_04 | Grid connected | 402.7 | 405.1 | 403.2 | 233.9 | 233.5 | 234.6 | 0.249 | 0.248 | 0.249 | 0 | 56.2 | 0 | 50.11 | 0 | 0.04 | 683.05 | 0 | 536 | 536 | 539.9 | 539.9 | 533.9 | 533.9 | 495.6 | 495.6 | 503.7 | 503.7 | 526.2 | 526.2 | 533 | 533 | 508.5 | 508.5 | 528.6 | 528.6 | 511.7 | 511.7 | 0.17 | 0 | 0 | -0.01 | 0.09 | 0 | 0 | 0 | 0.15 | 0 | 0 | 0.01 | 0.16 | 0 | 0.17 | 0 | 0 | -0.01 | 0.18 | 0 | 29977.64 | 2022/05/12 05:00:43 | 2022/05/11 18:07:14 | 3051.82 | 3064.82 | 3085.9 | 3047.86 | 3032.06 | 3028.44 | 3097.54 | 3114.11 | 3072.73 | 3084.58 | 5780.91 | 29974.69 | 0 | 30679.86 | 0
1943 | VNM - Đà Nẵng - Nhà Máy | /BCG Energy | 1020C0058922/EM001020C0058922 | 2022-05-12 18:05:00 | 29.1 | 29.4 | 0 | N/A | 25.465 | 0.8 | Online | 1020C0058922/INVT_04 | Standby : sunlight detection | 404.8 | 406.5 | 404.5 | 235.9 | 234.7 | 233.5 | 0 | 0 | 0 | 0 | 56 | 0 | 50.12 | 0 | 0 | 683.05 | 0 | 474.1 | 474.1 | 474.8 | 474.8 | 474.2 | 474.2 | 474.8 | 474.8 | 473.7 | 473.7 | 473.8 | 473.8 | 474.3 | 474.3 | 474.7 | 474.7 | 474.3 | 474.3 | 474.5 | 474.5 | 0 | 0 | 0 | 0 | 0 | 0 | 0 | 0 | 0 | 0 | 0 | 0 | 0 | 0 | 0 | 0 | 0 | 0 | 0 | 0 | 29977.64 | 2022/05/12 05:00:43 | 2022/05/12 18:02:56 | 3051.83 | 3064.82 | 3085.9 | 3047.86 | 3032.06 | 3028.44 | 3097.54 | 3114.11 | 3072.73 | 3084.58 | 5780.91 | 29974.69 | 0 | 30679.87 | 0
1944 | VNM - Đà Nẵng - Nhà Máy | /BCG Energy | 1020C0058922/EM001020C0058922 | 2022-05-12 18:10:00 | 29.3 | 29.4 | 0.6 | N/A | 25.465 | 0.1 | Online | 1020C0058922/INVT_04 | Standby : sunlight detection | 401.9 | 402.6 | 401.5 | 233.6 | 233.2 | 232.5 | 0 | 0 | 0 | 0 | 55.4 | 0 | 49.93 | 0 | 0 | 683.05 | 0 | 152.2 | 152.2 | 152.8 | 152.8 | 152.3 | 152.3 | 152.9 | 152.9 | 152.3 | 152.3 | 151.5 | 151.5 | 151.8 | 151.8 | 152.9 | 152.9 | 152.5 | 152.5 | 153 | 153 | 0 | 0 | 0 | 0 | 0 | 0 | 0 | 0 | 0 | 0 | 0 | 0 | 0 | 0 | 0 | 0 | 0 | 0 | 0 | 0 | 29977.64 | 2022/05/12 05:00:43 | 2022/05/12 18:02:56 | 3051.83 | 3064.82 | 3085.9 | 3047.86 | 3032.06 | 3028.44 | 3097.54 | 3114.11 | 3072.73 | 3084.58 | 5780.91 | 29974.69 | 0 | 30679.87 | 0
1945 | VNM - Đà Nẵng - Nhà Máy | /BCG Energy | 1020C0058922/EM001020C0058922 | 2022-05-12 18:15:00 | 29.2 | 29.4 | 0.8 | N/A | 25.465 | 0 | Online | 1020C0058922/INVT_04 | Standby : initialization | 401.9 | 402.6 | 401.5 | 233.6 | 233.2 | 232.5 | 0 | 0 | 0 | 0 | 55.6 | 0 | 49.93 | 0 | 0 | 683.05 | 0 | 152.2 | 152.2 | 152.8 | 152.8 | 152.3 | 152.3 | 152.9 | 152.9 | 152.3 | 152.3 | 151.5 | 151.5 | 151.8 | 151.8 | 152.9 | 152.9 | 152.5 | 152.5 | 153 | 153 | 0 | 0 | 0 | 0 | 0 | 0 | 0 | 0 | 0 | 0 | 0 | 0 | 0 | 0 | 0 | 0 | 0 | 0 | 0 | 0 | 29977.64 | 2022/05/12 05:00:43 | 2022/05/12 18:02:56 | 3051.83 | 3064.82 | 3085.9 | 3047.86 | 3032.06 | 3028.44 | 3097.54 | 3114.11 | 3072.73 | 3084.58 | 5780.91 | 29974.69 | 0 | 30679.87 | 0
1946 | VNM - Đà Nẵng - Nhà Máy | /BCG Energy | 1020C0058922/EM001020C0058922 | 2022-05-12 18:20:00 | 29.1 | 29.3 | 0 | N/A | 25.465 | 0 | Online | 1020C0058922/INVT_04 | Standby : no sunlight | N/A | N/A | N/A | 0 | 0 | 0 | 0 | 0 | 0 | 0 | 55.2 | 0 | 0 | 0 | 0 | 683.05 | 0 | 0 | 0 | 0 | 0 | 0 | 0 | 0 | 0 | 0 | 0 | 0 | 0 | 0 | 0 | 0 | 0 | 0 | 0 | 0 | 0 | 0 | 0 | 0 | 0 | 0 | 0 | 0 | 0 | 0 | 0 | 0 | 0 | 0 | 0 | 0 | 0 | 0 | 0 | 0 | 0 | 29977.64 | 2022/05/12 05:00:43 | 2022/05/12 18:02:56 | 3051.83 | 3064.82 | 3085.9 | 3047.86 | 3032.06 | 3028.44 | 3097.54 | 3114.11 | 3072.73 | 3084.58 | N/A | N/A | -0.1 | 30679.87 | 0
1947 | VNM - Đà Nẵng - Nhà Máy | /BCG Energy | 1020C0058922/EM001020C0058922 | 2022-05-13 00:00:00 | 27.3 | 27.4 | 2 | N/A | 0 | 0 | Online | 1020C0058922/INVT_04 | N/A | N/A | N/A | N/A | 0 | 0 | 0 | 0 | 0 | 0 | 0 | 44.4 | 0 | 0 | 0 | 0 | 0 | 0 | 0 | 0 | 0 | 0 | 0 | 0 | 0 | 0 | 0 | 0 | 0 | 0 | 0 | 0 | 0 | 0 | 0 | 0 | 0 | 0 | 0 | 0 | 0 | 0 | 0 | 0 | 0 | 0 | 0 | 0 | 0 | 0 | 0 | 0 | 0 | 0 | 0 | 0 | 0 | 0 | 29977.64 | N/A | N/A | 3051.83 | 3064.82 | 3085.9 | 3047.86 | 3032.06 | 3028.44 | 3097.54 | 3114.11 | 3072.73 | 3084.58 | N/A | N/A | -0.1 | 30679.87 | 0
1948 | VNM - Đà Nẵng - Nhà Máy | /BCG Energy | 1020C0058922/EM001020C0058922 | 2022-05-13 04:55:00 | 28.3 | 28.1 | 1.2 | N/A | 0 | 0.3 | Online | 1020C0058922/INVT_04 | Standby : initialization | 391.8 | 393.3 | 392.3 | 0 | 0 | 0 | 0 | 0 | 0 | 0 | 43.2 | 0 | 0 | 0 | 0 | 0 | 0 | 0 | 0 | 0 | 0 | 0 | 0 | 0 | 0 | 0 | 0 | 0 | 0 | 0 | 0 | 0 | 0 | 0 | 0 | 0 | 0 | 0 | 0 | 0 | 0 | 0 | 0 | 0 | 0 | 0 | 0 | 0 | 0 | 0 | 0 | 0 | 0 | 0 | 0 | 0 | 0 | 29977.64 | 2022/05/12 05:00:43 | 2022/05/12 18:02:56 | 3051.83 | 3064.82 | 3085.9 | 3047.86 | 3032.06 | 3028.44 | 3097.54 | 3114.11 | 3072.73 | 3084.58 | 5780.91 | 29974.69 | 0 | 30679.87 | 0
1949 | VNM - Đà Nẵng - Nhà Máy | /BCG Energy | 1020C0058922/EM001020C0058922 | 2022-05-13 05:00:00 | 28.5 | 28.4 | 1.3 | N/A | 0 | 1.2 | Online | 1020C0058922/INVT_04 | Standby : sunlight detection | 391.8 | 393.4 | 391.4 | 226.8 | 227.7 | 227.5 | 0 | 0 | 0 | 0 | 42.6 | 0 | 49.97 | 0 | 0 | 0 | 0 | 512.8 | 512.8 | 513.5 | 513.5 | 513 | 513 | 513.3 | 513.3 | 512.5 | 512.5 | 506.3 | 506.3 | 513.1 | 513.1 | 513.5 | 513.5 | 506.7 | 506.7 | 506.8 | 506.8 | 0 | 0 | 0 | 0 | 0 | 0 | 0 | 0 | 0 | 0 | 0 | 0 | 0 | 0 | 0 | 0 | 0 | 0 | 0 | 0 | 29977.64 | 2022/05/12 05:00:43 | 2022/05/12 18:02:56 | 3051.83 | 3064.82 | 3085.9 | 3047.86 | 3032.06 | 3028.44 | 3097.54 | 3114.11 | 3072.73 | 3084.58 | 5780.91 | 29974.69 | 0 | 30679.87 | 0
1950 | VNM - Đà Nẵng - Nhà Máy | /BCG Energy | 1020C0058922/EM001020C0058922 | 2022-05-13 05:05:00 | 28.4 | 28.5 | 0 | N/A | 0 | 2.6 | Online | 1020C0058922/INVT_04 | Grid connected | 391.6 | 393.7 | 390.9 | 227.7 | 227.2 | 227.4 | 0.203 | 0.202 | 0.203 | 76.72 | 41.7 | 0.849 | 49.96 | 0.058 | -0.036 | 0.01 | 0.083 | 537.4 | 537.4 | 561 | 561 | 530.3 | 530.3 | 566.8 | 566.8 | 526.4 | 526.4 | 535.8 | 535.8 | 508.9 | 508.9 | 532.2 | 532.2 | 501.6 | 501.6 | 544 | 544 | 0.04 | -0.03 | 0.05 | -0.05 | 0.05 | -0.04 | 0.04 | 0 | 0.03 | -0.04 | 0.05 | -0.01 | 0.04 | -0.04 | 0.04 | -0.04 | 0.05 | -0.05 | 0.04 | -0.04 | 29977.65 | 2022/05/13 05:02:37 | 2022/05/12 18:02:56 | 3051.83 | 3064.82 | 3085.9 | 3047.86 | 3032.06 | 3028.44 | 3097.54 | 3114.11 | 3072.73 | 3084.58 | 5780.92 | 29974.7 | 0 | 30679.87 | 0
1951 | VNM - Đà Nẵng - Nhà Máy | /BCG Energy | 1020C0058922/EM001020C0058922 | 2022-05-13 05:10:00 | 28.2 | 28.5 | 0.7 | N/A | 0.001 | 4.5 | Online | 1020C0058922/INVT_04 | Grid connected | 391.7 | 394 | 392 | 227.7 | 227.1 | 228.4 | 0.305 | 0.304 | 0.306 | 80.71 | 42.9 | 0.949 | 50.02 | 0.261 | 0.087 | 0.02 | 0.333 | 537.3 | 537.3 | 556.2 | 556.2 | 567.5 | 567.5 | 573.9 | 573.9 | 597.2 | 597.2 | 555.1 | 555.1 | 603.9 | 603.9 | 562.7 | 562.7 | 501.7 | 501.7 | 579.5 | 579.5 | 0.04 | -0.03 | 0.05 | 0 | 0.05 | -0.04 | 0.04 | 0.01 | 0.03 | -0.04 | 0.05 | 0.01 | 0.04 | -0.04 | 0.04 | -0.04 | 0.05 | 0 | 0.04 | -0.04 | 29977.66 | 2022/05/13 05:02:37 | 2022/05/12 18:02:56 | 3051.83 | 3064.82 | 3085.91 | 3047.86 | 3032.06 | 3028.44 | 3097.55 | 3114.12 | 3072.73 | 3084.59 | 5780.93 | 29974.71 | 0 | 30679.91 | 0
1952 | VNM - Đà Nẵng - Nhà Máy | /BCG Energy | 1020C0058922/EM001020C0058922 | 2022-05-13 05:15:00 | 28 | 28.4 | 1.5 | N/A | 0.003 | 9.7 | Online | 1020C0058922/INVT_04 | Grid connected | 392 | 393.7 | 392.3 | 227.6 | 227.4 | 228.2 | 1.156 | 1.152 | 1.158 | 88.67 | 43.7 | 0.995 | 50.13 | 0.786 | -0.076 | 0.06 | 0.886 | 615.4 | 615.4 | 591.5 | 591.5 | 627.4 | 627.4 | 592.9 | 592.9 | 591.2 | 591.2 | 597 | 597 | 586.7 | 586.7 | 592.2 | 592.2 | 393.6 | 393.6 | 610 | 610 | 0.04 | -0.03 | 0.05 | 0.01 | 0.05 | -0.04 | 0.04 | 0.01 | 0.03 | -0.04 | 0.05 | 0.01 | 0.04 | -0.04 | 0.04 | -0.04 | 0.05 | 0.01 | 0.04 | -0.04 | 29977.7 | 2022/05/13 05:02:37 | 2022/05/12 18:02:56 | 3051.84 | 3064.83 | 3085.92 | 3047.87 | 3032.07 | 3028.45 | 3097.55 | 3114.13 | 3072.73 | 3084.59 | 5780.97 | 29974.75 | 0 | 30679.98 | 0
1953 | VNM - Đà Nẵng - Nhà Máy | /BCG Energy | 1020C0058922/EM001020C0058922 | 2022-05-13 05:20:00 | 28.1 | 28.5 | 0.6 | N/A | 0.007 | 16.5 | Online | 1020C0058922/INVT_04 | Grid connected | 394.4 | 395.9 | 393.4 | 228.6 | 228.4 | 229.2 | 2.244 | 2.233 | 2.247 | 92.5 | 44.1 | 1 | 50.13 | 1.554 | -0.101 | 0.16 | 1.679 | 645.3 | 645.3 | 652.5 | 652.5 | 633.5 | 633.5 | 632.9 | 632.9 | 626.2 | 626.2 | 639 | 639 | 634.5 | 634.5 | 640.1 | 640.1 | 585.6 | 585.6 | 640.1 | 640.1 | 0.24 | -0.03 | 0.05 | 0.01 | 0.25 | -0.04 | 0.04 | 0.21 | 0.23 | -0.04 | 0.05 | 0.01 | 0.24 | -0.04 | 0.24 | -0.04 | 0.05 | 0.01 | 0.24 | -0.04 | 29977.8 | 2022/05/13 05:02:37 | 2022/05/12 18:02:56 | 3051.85 | 3064.84 | 3085.93 | 3047.88 | 3032.08 | 3028.46 | 3097.57 | 3114.14 | 3072.75 | 3084.61 | 5781.07 | 29974.85 | 0 | 30680.11 | 0
1954 | VNM - Đà Nẵng - Nhà Máy | /BCG Energy | 1020C0058922/EM001020C0058922 | 2022-05-13 05:25:00 | 28.2 | 28.7 | 1.2 | N/A | 0.013 | 24.4 | Online | 1020C0058922/INVT_04 | Grid connected | 393.2 | 395 | 393.2 | 228.6 | 227.4 | 229.1 | 3.479 | 3.485 | 3.483 | 95.24 | 44.7 | 0.996 | 50.11 | 2.396 | -0.075 | 0.32 | 2.518 | 641.2 | 641.2 | 664.1 | 664.1 | 657.5 | 657.5 | 676 | 676 | 657.2 | 657.2 | 659.8 | 659.8 | 645.8 | 645.8 | 647 | 647 | 659.2 | 659.2 | 640.6 | 640.6 | 0.24 | -0.03 | 0.05 | 0.21 | 0.45 | -0.04 | 0.04 | 0.21 | 0.23 | -0.04 | 0.05 | 0.21 | 0.24 | -0.04 | 0.44 | -0.04 | 0.05 | 0.21 | 0.44 | -0.04 | 29977.96 | 2022/05/13 05:02:37 | 2022/05/12 18:02:56 | 3051.87 | 3064.85 | 3085.95 | 3047.89 | 3032.1 | 3028.47 | 3097.59 | 3114.16 | 3072.76 | 3084.63 | 5781.23 | 29975.01 | 0 | 30680.27 | 0
1955 | VNM - Đà Nẵng - Nhà Máy | /BCG Energy | 1020C0058922/EM001020C0058922 | 2022-05-13 05:30:00 | 28.7 | 29.1 | 0.8 | N/A | 0.022 | 33.2 | Online | 1020C0058922/INVT_04 | Grid connected | 391.9 | 393.5 | 390.8 | 227.6 | 227.4 | 228 | 4.92 | 4.73 | 4.924 | 96.27 | 44.9 | 0.996 | 50.03 | 3.329 | 0.092 | 0.56 | 3.458 | 669.4 | 669.4 | 676.2 | 676.2 | 675.4 | 675.4 | 667.4 | 667.4 | 672.5 | 672.5 | 669.1 | 669.1 | 655.1 | 655.1 | 670.3 | 670.3 | 675.7 | 675.7 | 675.9 | 675.9 | 0.44 | -0.03 | 0.05 | 0.41 | 0.45 | -0.04 | 0.04 | 0.41 | 0.43 | -0.04 | 0.05 | 0.41 | 0.44 | -0.04 | 0.44 | -0.04 | 0.05 | 0.41 | 0.44 | -0.04 | 29978.2 | 2022/05/13 05:02:37 | 2022/05/12 18:02:56 | 3051.9 | 3064.87 | 3085.98 | 3047.92 | 3032.13 | 3028.51 | 3097.62 | 3114.19 | 3072.78 | 3084.66 | 5781.48 | 29975.26 | 0 | 30680.56 | 0
1956 | VNM - Đà Nẵng - Nhà Máy | /BCG Energy | 1020C0058922/EM001020C0058922 | 2022-05-13 05:35:00 | 28.7 | 29.4 | 1.9 | N/A | 0.034 | 43.2 | Online | 1020C0058922/INVT_04 | Grid connected | 394.1 | 395.5 | 394 | 228.6 | 228.1 | 229 | 6.176 | 6.164 | 6.201 | 96.89 | 45.3 | 0.996 | 50.05 | 4.233 | 0.066 | 0.88 | 4.369 | 669.3 | 669.3 | 698.6 | 698.6 | 704.2 | 704.2 | 681.1 | 681.1 | 676.2 | 676.2 | 669 | 669 | 659.1 | 659.1 | 670.2 | 670.2 | 705.6 | 705.6 | 700 | 700 | 0.64 | -0.03 | 0.05 | 0.41 | 0.65 | -0.04 | 0.04 | 0.61 | 0.63 | -0.04 | 0.05 | 0.41 | 0.64 | -0.04 | 0.64 | -0.04 | 0.05 | 0.41 | 0.64 | -0.04 | 29978.52 | 2022/05/13 05:02:37 | 2022/05/12 18:02:56 | 3051.93 | 3064.91 | 3086.02 | 3047.96 | 3032.16 | 3028.53 | 3097.65 | 3114.22 | 3072.82 | 3084.69 | 5781.79 | 29975.57 | 0 | 30680.89 | 0
1957 | VNM - Đà Nẵng - Nhà Máy | /BCG Energy | 1020C0058922/EM001020C0058922 | 2022-05-13 05:40:00 | 28.4 | 29.5 | 1.7 | N/A | 0.048 | 51.8 | Online | 1020C0058922/INVT_04 | Grid connected | 395.1 | 396.7 | 394.1 | 229.6 | 229.1 | 229 | 7.481 | 7.492 | 7.522 | 97.38 | 45.7 | 0.996 | 50.03 | 5.147 | 0.101 | 1.27 | 5.286 | 681.4 | 681.4 | 696.2 | 696.2 | 691.3 | 691.3 | 691.5 | 691.5 | 666.7 | 666.7 | 681 | 681 | 679.5 | 679.5 | 688.2 | 688.2 | 687.6 | 687.6 | 694 | 694 | 0.64 | -0.03 | 0.05 | 0.61 | 0.65 | -0.04 | 0.04 | 0.61 | 0.63 | -0.04 | 0.05 | 0.61 | 0.64 | -0.04 | 0.84 | -0.04 | 0.05 | 0.62 | 0.64 | -0.04 | 29978.91 | 2022/05/13 05:02:37 | 2022/05/12 18:02:56 | 3051.98 | 3064.95 | 3086.06 | 3048 | 3032.2 | 3028.57 | 3097.7 | 3114.27 | 3072.86 | 3084.74 | 5782.19 | 29975.97 | 0 | 30681.33 | 0
1958 | VNM - Đà Nẵng - Nhà Máy | /BCG Energy | 1020C0058922/EM001020C0058922 | 2022-05-13 05:45:00 | 28.2 | 29.5 | 0.9 | N/A | 0.064 | 54.5 | Online | 1020C0058922/INVT_04 | Grid connected | 394.6 | 395.6 | 393.9 | 228.6 | 228.1 | 229 | 8.313 | 8.321 | 8.364 | 97.5 | 46.1 | 0.996 | 50.12 | 5.796 | 0.1 | 1.72 | 5.944 | 685 | 685 | 700.2 | 700.2 | 693.5 | 693.5 | 676 | 676 | 681.3 | 681.3 | 676.7 | 676.7 | 675.8 | 675.8 | 685 | 685 | 690.9 | 690.9 | 678.5 | 678.5 | 0.84 | -0.03 | 0.05 | 0.61 | 0.85 | -0.04 | 0.04 | 0.81 | 0.83 | -0.04 | 0.05 | 0.61 | 0.84 | -0.04 | 0.84 | -0.04 | 0.05 | 0.62 | 0.84 | -0.04 | 29979.37 | 2022/05/13 05:02:37 | 2022/05/12 18:02:56 | 3052.02 | 3064.99 | 3086.11 | 3048.05 | 3032.25 | 3028.62 | 3097.75 | 3114.32 | 3072.9 | 3084.79 | 5782.64 | 29976.42 | 0 | 30681.8 | 0
1959 | VNM - Đà Nẵng - Nhà Máy | /BCG Energy | 1020C0058922/EM001020C0058922 | 2022-05-13 05:50:00 | 28.3 | 29.9 | 0 | N/A | 0.081 | 61.5 | Online | 1020C0058922/INVT_04 | Grid connected | 395.6 | 396.7 | 394.9 | 229.6 | 229.1 | 229 | 9.397 | 9.367 | 9.449 | 97.6 | 46.5 | 0.996 | 50.16 | 6.466 | 0.065 | 2.24 | 6.621 | 702.4 | 702.4 | 706.2 | 706.2 | 700.5 | 700.5 | 720.1 | 720.1 | 682.2 | 682.2 | 701.8 | 701.8 | 696.8 | 696.8 | 691 | 691 | 701.3 | 701.3 | 693.2 | 693.2 | 0.84 | -0.03 | 0.05 | 0.81 | 0.85 | -0.04 | 0.04 | 0.81 | 0.83 | -0.04 | 0.05 | 0.81 | 0.84 | -0.04 | 1.04 | -0.04 | 0.05 | 0.82 | 0.84 | -0.04 | 29979.88 | 2022/05/13 05:02:37 | 2022/05/12 18:02:56 | 3052.08 | 3065.04 | 3086.17 | 3048.1 | 3032.3 | 3028.67 | 3097.8 | 3114.38 | 3072.96 | 3084.84 | 5783.15 | 29976.93 | 0 | 30682.34 | 0
1960 | VNM - Đà Nẵng - Nhà Máy | /BCG Energy | 1020C0058922/EM001020C0058922 | 2022-05-13 05:55:00 | 28.4 | 30.2 | 0.5 | N/A | 0.1 | 67.5 | Online | 1020C0058922/INVT_04 | Grid connected | 397.8 | 398.7 | 397 | 230.6 | 230.2 | 231 | 10.507 | 10.542 | 10.495 | 97.89 | 46.7 | 0.996 | 50.16 | 7.27 | -0.166 | 2.8 | 7.427 | 679.1 | 679.1 | 700.1 | 700.1 | 699 | 699 | 688.9 | 688.9 | 686.3 | 686.3 | 694.5 | 694.5 | 683.1 | 683.1 | 682.2 | 682.2 | 695.7 | 695.7 | 688 | 688 | 1.05 | -0.03 | 0.05 | 0.81 | 1.05 | -0.04 | 0.04 | 1.03 | 1.03 | -0.04 | 0.05 | 0.81 | 1.08 | -0.04 | 1.04 | -0.04 | 0.05 | 0.82 | 1.09 | -0.04 | 29980.44 | 2022/05/13 05:02:37 | 2022/05/12 18:02:56 | 3052.14 | 3065.09 | 3086.23 | 3048.16 | 3032.36 | 3028.72 | 3097.86 | 3114.44 | 3073.01 | 3084.9 | 5783.72 | 29977.5 | 0 | 30682.91 | 0
1961 | VNM - Đà Nẵng - Nhà Máy | /BCG Energy | 1020C0058922/EM001020C0058922 | 2022-05-13 06:00:00 | 28.9 | 30.7 | 1.2 | N/A | 0.121 | 72.9 | Online | 1020C0058922/INVT_04 | Grid connected | 395.2 | 396.1 | 394.1 | 229.3 | 227.8 | 228.8 | 11.538 | 11.623 | 11.581 | 97.89 | 47.1 | 0.996 | 50.13 | 8.007 | 0.291 | 3.44 | 8.176 | 693.2 | 693.2 | 707.1 | 707.1 | 688.1 | 688.1 | 688.4 | 688.4 | 687.2 | 687.2 | 687 | 687 | 682.6 | 682.6 | 682.2 | 682.2 | 681.6 | 681.6 | 688 | 688 | 1.05 | -0.03 | 0.05 | 1.01 | 1.25 | -0.04 | 0.04 | 1.03 | 1.03 | -0.04 | 0.05 | 1.01 | 1.08 | -0.04 | 1.24 | -0.04 | 0.05 | 1.02 | 1.09 | -0.04 | 29981.08 | 2022/05/13 05:02:37 | 2022/05/12 18:02:56 | 3052.2 | 3065.15 | 3086.3 | 3048.23 | 3032.42 | 3028.79 | 3097.93 | 3114.51 | 3073.08 | 3084.97 | 5784.35 | 29978.13 | 0 | 30683.58 | 0
1962 | VNM - Đà Nẵng - Nhà Máy | /BCG Energy | 1020C0058922/EM001020C0058922 | 2022-05-13 06:05:00 | 28.8 | 30.6 | 1.1 | N/A | 0.145 | 82.6 | Online | 1020C0058922/INVT_04 | Grid connected | 392.9 | 394 | 391.8 | 228.3 | 227.8 | 227.8 | 13.224 | 13.121 | 13.273 | 98.03 | 47.3 | 0.996 | 50.06 | 9.047 | -0.154 | 4.14 | 9.228 | 687.3 | 687.3 | 712.4 | 712.4 | 699.5 | 699.5 | 694 | 694 | 687.6 | 687.6 | 693.1 | 693.1 | 688.9 | 688.9 | 700.1 | 700.1 | 688 | 688 | 699.9 | 699.9 | 1.25 | -0.03 | 0.05 | 1.01 | 1.25 | -0.04 | 0.04 | 1.23 | 1.23 | -0.04 | 0.05 | 1.21 | 1.28 | -0.04 | 1.24 | -0.04 | 0.05 | 1.22 | 1.29 | -0.04 | 29981.78 | 2022/05/13 05:02:37 | 2022/05/12 18:02:56 | 3052.28 | 3065.23 | 3086.38 | 3048.3 | 3032.5 | 3028.86 | 3098.01 | 3114.58 | 3073.15 | 3085.05 | 5785.06 | 29978.84 | 0 | 30684.34 | 0
1963 | VNM - Đà Nẵng - Nhà Máy | /BCG Energy | 1020C0058922/EM001020C0058922 | 2022-05-13 06:10:00 | 29.2 | 31.2 | 1.4 | N/A | 0.172 | 102.9 | Online | 1020C0058922/INVT_04 | Grid connected | 392.9 | 394.1 | 393.1 | 228.3 | 227.8 | 227.8 | 15.907 | 15.966 | 15.958 | 98.27 | 47.5 | 0.996 | 50.15 | 10.943 | 0.098 | 4.97 | 11.136 | 716.8 | 716.8 | 735.7 | 735.7 | 729.8 | 729.8 | 706.2 | 706.2 | 711.2 | 711.2 | 693 | 693 | 700.7 | 700.7 | 700.2 | 700.2 | 693.5 | 693.5 | 700 | 700 | 1.45 | -0.03 | 0.05 | 1.21 | 1.45 | -0.04 | 0.04 | 1.63 | 1.43 | -0.04 | 0.05 | 1.41 | 1.48 | -0.04 | 1.64 | -0.04 | 0.05 | 1.42 | 1.49 | -0.04 | 29982.61 | 2022/05/13 05:02:37 | 2022/05/12 18:02:56 | 3052.36 | 3065.3 | 3086.47 | 3048.4 | 3032.58 | 3028.94 | 3098.09 | 3114.67 | 3073.23 | 3085.14 | 5785.88 | 29979.66 | 0 | 30685.18 | 0
1964 | VNM - Đà Nẵng - Nhà Máy | /BCG Energy | 1020C0058922/EM001020C0058922 | 2022-05-13 06:15:00 | 29.3 | 31.7 | 1.4 | N/A | 0.204 | 107.7 | Online | 1020C0058922/INVT_04 | Grid connected | 394 | 394.3 | 392.5 | 228.3 | 227.7 | 227.8 | 17.083 | 17.13 | 17.122 | 98.27 | 47.7 | 0.996 | 50.17 | 11.778 | -0.01 | 5.93 | 11.988 | 699.3 | 699.3 | 733.2 | 733.2 | 705.4 | 705.4 | 696.5 | 696.5 | 699.2 | 699.2 | 697.4 | 697.4 | 694.7 | 694.7 | 700.2 | 700.2 | 699.6 | 699.6 | 700 | 700 | 1.65 | -0.03 | 0.05 | 1.41 | 1.65 | -0.04 | 0.04 | 1.63 | 1.63 | -0.04 | 0.05 | 1.61 | 1.68 | -0.04 | 1.84 | -0.04 | 0.05 | 1.63 | 1.69 | -0.04 | 29983.57 | 2022/05/13 05:02:37 | 2022/05/12 18:02:56 | 3052.46 | 3065.38 | 3086.57 | 3048.5 | 3032.67 | 3029.04 | 3098.2 | 3114.78 | 3073.34 | 3085.24 | 5786.85 | 29980.63 | 0 | 30686.18 | 0
1965 | VNM - Đà Nẵng - Nhà Máy | /BCG Energy | 1020C0058922/EM001020C0058922 | 2022-05-13 06:20:00 | 29.2 | 31.8 | 1.5 | N/A | 0.238 | 115.8 | Online | 1020C0058922/INVT_04 | Grid connected | 394.5 | 395.8 | 393.8 | 229.7 | 227.5 | 228.4 | 17.788 | 17.641 | 17.739 | 97.73 | 47.9 | 0.996 | 50.17 | 12.215 | 0.233 | 6.95 | 12.508 | 729.1 | 729.1 | 738.4 | 738.4 | 729.7 | 729.7 | 732.5 | 732.5 | 727.8 | 727.8 | 730.8 | 730.8 | 730.1 | 730.1 | 730.1 | 730.1 | 729.3 | 729.3 | 729.3 | 729.3 | 1.65 | -0.03 | 0.05 | 1.41 | 1.85 | -0.04 | 0.04 | 1.63 | 1.63 | -0.04 | 0.05 | 1.61 | 1.68 | -0.04 | 1.84 | -0.04 | 0.05 | 1.63 | 1.69 | -0.04 | 29984.59 | 2022/05/13 05:02:37 | 2022/05/12 18:02:56 | 3052.56 | 3065.49 | 3086.68 | 3048.6 | 3032.77 | 3029.14 | 3098.3 | 3114.89 | 3073.44 | 3085.35 | 5787.87 | 29981.65 | 0 | 30687.22 | 0
1966 | VNM - Đà Nẵng - Nhà Máy | /BCG Energy | 1020C0058922/EM001020C0058922 | 2022-05-13 06:25:00 | 29 | 32.3 | 1.4 | N/A | 0.276 | 143.7 | Online | 1020C0058922/INVT_04 | Grid connected | 395.2 | 395.8 | 394.7 | 229.7 | 228.6 | 229.4 | 17.642 | 17.662 | 17.674 | 98.28 | 48.1 | 1 | 50.19 | 12.222 | 0.127 | 7.9 | 12.433 | 774.7 | 774.7 | 775.3 | 775.3 | 774.7 | 774.7 | 774.9 | 774.9 | 774.1 | 774.1 | 774.2 | 774.2 | 774.6 | 774.6 | 775.3 | 775.3 | 774.2 | 774.2 | 774.1 | 774.1 | 1.66 | -0.03 | 0.05 | 1.55 | 1.74 | -0.04 | 0.04 | 1.58 | 1.67 | -0.04 | 0.05 | 1.55 | 1.71 | -0.04 | 1.73 | -0.04 | 0.05 | 1.56 | 1.7 | -0.04 | 29985.54 | 2022/05/13 05:02:37 | 2022/05/12 18:02:56 | 3052.66 | 3065.58 | 3086.78 | 3048.71 | 3032.87 | 3029.23 | 3098.4 | 3114.99 | 3073.54 | 3085.45 | 5788.83 | 29982.61 | 0 | 30688.21 | 0
1967 | VNM - Đà Nẵng - Nhà Máy | /BCG Energy | 1020C0058922/EM001020C0058922 | 2022-05-13 06:30:00 | 29.5 | 33.3 | 0.7 | N/A | 0.32 | 160.2 | Online | 1020C0058922/INVT_04 | Grid connected | 395.3 | 396.2 | 394.1 | 229.7 | 228.6 | 229.4 | 25.261 | 25.26 | 25.28 | 98.58 | 48.3 | 1 | 50.14 | 17.516 | -0.319 | 9.24 | 17.772 | 694.4 | 694.4 | 712.2 | 712.2 | 735.4 | 735.4 | 694.8 | 694.8 | 723.3 | 723.3 | 700.9 | 700.9 | 700.7 | 700.7 | 700.2 | 700.2 | 699.6 | 699.6 | 700 | 700 | 2.52 | -0.03 | 0.05 | 2.05 | 2.39 | -0.04 | 0.04 | 2.52 | 2.2 | -0.04 | 0.05 | 2.29 | 2.56 | -0.04 | 2.6 | -0.04 | 0.05 | 2.43 | 2.56 | -0.04 | 29986.88 | 2022/05/13 05:02:37 | 2022/05/12 18:02:56 | 3052.8 | 3065.7 | 3086.92 | 3048.85 | 3033 | 3029.38 | 3098.54 | 3115.13 | 3073.67 | 3085.59 | 5790.15 | 29983.93 | 0 | 30689.58 | 0
1968 | VNM - Đà Nẵng - Nhà Máy | /BCG Energy | 1020C0058922/EM001020C0058922 | 2022-05-13 06:35:00 | 30.7 | 34.9 | 1.1 | N/A | 0.376 | 209.4 | Online | 1020C0058922/INVT_04 | Grid connected | 395.3 | 396.2 | 395 | 229.7 | 228.5 | 228.4 | 29.275 | 29.293 | 29.318 | 98.47 | 48.5 | 1 | 50.19 | 20.247 | -0.073 | 10.8 | 20.562 | 758.7 | 758.7 | 712.2 | 712.2 | 747.5 | 747.5 | 769.8 | 769.8 | 747.9 | 747.9 | 758.6 | 758.6 | 758.5 | 758.5 | 758.3 | 758.3 | 758 | 758 | 759.1 | 759.1 | 2.77 | -0.03 | 0.05 | 2.46 | 2.6 | -0.04 | 0 | 2.8 | 2.61 | -0.04 | 0.05 | 2.64 | 2.83 | 0 | 2.89 | 0 | 0.05 | 2.69 | 2.81 | 0 | 29988.44 | 2022/05/13 05:02:37 | 2022/05/12 18:02:56 | 3052.96 | 3065.85 | 3087.08 | 3049.01 | 3033.15 | 3029.53 | 3098.71 | 3115.3 | 3073.83 | 3085.75 | 5791.73 | 29985.51 | 0 | 30691.17 | 0
1969 | VNM - Đà Nẵng - Nhà Máy | /BCG Energy | 1020C0058922/EM001020C0058922 | 2022-05-13 06:40:00 | 29.2 | 34.7 | 2.5 | N/A | 0.443 | 225.8 | Online | 1020C0058922/INVT_04 | Grid connected | 395.9 | 397.1 | 395.8 | 230.7 | 228.5 | 229.4 | 34.485 | 34.656 | 34.613 | 98.58 | 48.9 | 1 | 50.16 | 23.876 | 0.087 | 12.64 | 24.227 | 705.9 | 705.9 | 722.7 | 722.7 | 757 | 757 | 701 | 701 | 764.4 | 764.4 | 699.2 | 699.2 | 711.4 | 711.4 | 706.2 | 706.2 | 705.6 | 705.6 | 700 | 700 | 3.63 | 0 | 0.05 | 2.69 | 3 | -0.04 | 0 | 3.73 | 2.81 | -0.04 | 0 | 3.55 | 3.51 | 0 | 3.72 | 0 | 0 | 3.58 | 3.54 | 0 | 29990.28 | 2022/05/13 05:02:37 | 2022/05/12 18:02:56 | 3053.15 | 3066.01 | 3087.26 | 3049.22 | 3033.32 | 3029.73 | 3098.9 | 3115.49 | 3074.03 | 3085.95 | 5793.58 | 29987.36 | 0 | 30693.06 | 0
1970 | VNM - Đà Nẵng - Nhà Máy | /BCG Energy | 1020C0058922/EM001020C0058922 | 2022-05-13 06:45:00 | 29.3 | 35.1 | 2.1 | N/A | 0.517 | 264.1 | Online | 1020C0058922/INVT_04 | Grid connected | 394.4 | 394.9 | 393.5 | 229.6 | 228.5 | 228.1 | 40.671 | 40.781 | 40.554 | 98.48 | 49.3 | 1 | 50.1 | 27.987 | -0.646 | 14.82 | 28.422 | 711.3 | 711.3 | 709.2 | 709.2 | 771.5 | 771.5 | 706 | 706 | 737.5 | 737.5 | 705 | 705 | 703.4 | 703.4 | 706.3 | 706.3 | 705.6 | 705.6 | 706 | 706 | 4.04 | 0 | 0 | 3.14 | 3.22 | 0 | 0 | 4.34 | 3.22 | 0 | 0 | 3.98 | 4.15 | 0 | 4.31 | 0 | 0 | 4.02 | 4.19 | 0 | 29992.46 | 2022/05/13 05:02:37 | 2022/05/12 18:02:56 | 3053.38 | 3066.19 | 3087.47 | 3049.46 | 3033.51 | 3029.95 | 3099.14 | 3115.73 | 3074.26 | 3086.19 | 5795.76 | 29989.54 | 0 | 30695.28 | 0
1971 | VNM - Đà Nẵng - Nhà Máy | /BCG Energy | 1020C0058922/EM001020C0058922 | 2022-05-13 06:50:00 | 29.7 | 35.9 | 2.4 | N/A | 0.599 | 281.4 | Online | 1020C0058922/INVT_04 | Grid connected | 392.1 | 392.1 | 390.6 | 228.4 | 225.8 | 226.8 | 45.519 | 45.71 | 45.537 | 98.48 | 49.7 | 1 | 50.03 | 31.061 | 0.137 | 17.29 | 31.531 | 705.3 | 705.3 | 718.2 | 718.2 | 741.6 | 741.6 | 699.5 | 699.5 | 735.9 | 735.9 | 711 | 711 | 701 | 701 | 712.1 | 712.1 | 705.6 | 705.6 | 700.3 | 700.3 | 4.45 | 0 | 0 | 3.79 | 4.14 | 0 | 0 | 4.74 | 3.9 | 0 | 0 | 4.38 | 4.56 | 0 | 4.53 | 0 | 0 | 4.44 | 4.59 | 0 | 29994.93 | 2022/05/13 05:02:37 | 2022/05/12 18:02:56 | 3053.63 | 3066.41 | 3087.71 | 3049.73 | 3033.74 | 3030.2 | 3099.4 | 3115.99 | 3074.52 | 3086.45 | 5798.23 | 29992.01 | 0 | 30697.78 | 0
1972 | VNM - Đà Nẵng - Nhà Máy | /BCG Energy | 1020C0058922/EM001020C0058922 | 2022-05-13 06:55:00 | 29.6 | 35 | 2.2 | N/A | 0.675 | 233.2 | Online | 1020C0058922/INVT_04 | Grid connected | 390.2 | 390.3 | 389 | 227.3 | 225.8 | 225.7 | 38.946 | 39.15 | 38.951 | 98.48 | 50.1 | 1 | 50.03 | 26.529 | 0.238 | 19.67 | 26.936 | 695.5 | 695.5 | 730.3 | 730.3 | 711.6 | 711.6 | 700 | 700 | 711.3 | 711.3 | 694.6 | 694.6 | 700.7 | 700.7 | 700.2 | 700.2 | 699.6 | 699.6 | 697.4 | 697.4 | 3.83 | 0 | 0 | 3.38 | 3.92 | 0 | 0 | 3.93 | 3.68 | 0 | 0 | 3.76 | 3.94 | 0 | 3.93 | 0 | 0 | 3.81 | 3.94 | 0 | 29997.31 | 2022/05/13 05:02:37 | 2022/05/12 18:02:56 | 3053.87 | 3066.63 | 3087.96 | 3050 | 3033.97 | 3030.45 | 3099.65 | 3116.24 | 3074.76 | 3086.69 | 5800.6 | 29994.38 | 0 | 30700.22 | 0
1973 | VNM - Đà Nẵng - Nhà Máy | /BCG Energy | 1020C0058922/EM001020C0058922 | 2022-05-13 07:00:00 | 30.1 | 35.2 | 1.5 | N/A | 0.745 | 231.5 | Online | 1020C0058922/INVT_04 | Grid connected | 386.8 | 387.1 | 385.8 | 225.3 | 222.7 | 223.5 | 39.398 | 39.508 | 39.521 | 98.48 | 50.5 | 1 | 50.08 | 26.675 | 0.367 | 21.87 | 27.087 | 701.5 | 701.5 | 718.2 | 718.2 | 705.4 | 705.4 | 694 | 694 | 699.2 | 699.2 | 699 | 699 | 700.7 | 700.7 | 703.3 | 703.3 | 705.6 | 705.6 | 697.3 | 697.3 | 3.83 | 0 | 0 | 3.58 | 3.92 | 0 | 0 | 3.93 | 3.68 | 0 | 0 | 3.76 | 3.94 | 0 | 3.93 | 0 | 0 | 3.81 | 3.94 | 0 | 29999.51 | 2022/05/13 05:02:37 | 2022/05/12 18:02:56 | 3054.09 | 3066.84 | 3088.2 | 3050.23 | 3034.19 | 3030.67 | 3099.87 | 3116.47 | 3074.99 | 3086.92 | 5802.81 | 29996.59 | 0 | 30702.47 | 0
1974 | VNM - Đà Nẵng - Nhà Máy | /BCG Energy | 1020C0058922/EM001020C0058922 | 2022-05-13 07:05:00 | 30.3 | 35.9 | 1 | N/A | 0.816 | 262.4 | Online | 1020C0058922/INVT_04 | Grid connected | 386.7 | 387.1 | 386.7 | 225.3 | 223.7 | 223.6 | 44.508 | 44.65 | 44.531 | 98.48 | 50.9 | 1 | 50.12 | 30.021 | -0.16 | 24.17 | 30.487 | 699.3 | 699.3 | 732.3 | 732.3 | 695.1 | 695.1 | 695.3 | 695.3 | 697.9 | 697.9 | 699 | 699 | 699 | 699 | 700.2 | 700.2 | 704.3 | 704.3 | 700 | 700 | 4.25 | 0 | 0 | 3.78 | 4.52 | 0 | 0 | 4.34 | 4.09 | 0 | 0 | 4.17 | 4.36 | 0 | 4.35 | 0 | 0 | 4.23 | 4.37 | 0 | 30001.81 | 2022/05/13 05:02:37 | 2022/05/12 18:02:56 | 3054.32 | 3067.07 | 3088.44 | 3050.46 | 3034.42 | 3030.89 | 3100.11 | 3116.71 | 3075.21 | 3087.16 | 5805.11 | 29998.89 | 0 | 30704.79 | 0
1975 | VNM - Đà Nẵng - Nhà Máy | /BCG Energy | 1020C0058922/EM001020C0058922 | 2022-05-13 07:10:00 | 31.6 | 38.6 | 0 | N/A | 0.907 | 351.3 | Online | 1020C0058922/INVT_04 | Grid connected | 387.9 | 388.1 | 387.2 | 226.3 | 223.6 | 224.1 | 58.808 | 59.127 | 58.872 | 98.48 | 51.3 | 1 | 50.18 | 39.859 | -0.06 | 27.05 | 40.474 | 699.3 | 699.3 | 710.6 | 710.6 | 699.4 | 699.4 | 695 | 695 | 694.3 | 694.3 | 699 | 699 | 699.4 | 699.4 | 700.2 | 700.2 | 700.5 | 700.5 | 700 | 700 | 5.54 | 0 | 0 | 5.46 | 6.19 | 0 | 0 | 6.02 | 5.55 | 0 | 0 | 5.45 | 5.6 | 0 | 5.63 | 0 | 0 | 5.51 | 5.65 | 0 | 30004.69 | 2022/05/13 05:02:37 | 2022/05/12 18:02:56 | 3054.61 | 3067.35 | 3088.75 | 3050.77 | 3034.7 | 3031.18 | 3100.4 | 3117 | 3075.5 | 3087.45 | 5808 | 30001.78 | 0 | 30707.71 | 0
1976 | VNM - Đà Nẵng - Nhà Máy | /BCG Energy | 1020C0058922/EM001020C0058922 | 2022-05-13 07:15:00 | 33.5 | 41.6 | 0.4 | N/A | 1.02 | 390.3 | Online | 1020C0058922/INVT_04 | Grid connected | 386.5 | 386.9 | 386.3 | 225.3 | 223.6 | 223 | 63.367 | 63.501 | 63.287 | 98.13 | 51.7 | 1 | 50.22 | 42.738 | 1.253 | 30.57 | 43.552 | 725 | 725 | 726.5 | 726.5 | 742.2 | 742.2 | 742.9 | 742.9 | 718.6 | 718.6 | 723.5 | 723.5 | 725.6 | 725.6 | 724.4 | 724.4 | 724.4 | 724.4 | 730.3 | 730.3 | 5.99 | 0 | 0 | 5.86 | 6.12 | 0 | 0 | 5.96 | 5.97 | 0 | 0 | 5.88 | 5.98 | 0 | 6.1 | 0 | 0 | 6.01 | 6.12 | 0 | 30008.21 | 2022/05/13 05:02:37 | 2022/05/12 18:02:56 | 3054.96 | 3067.7 | 3089.13 | 3051.15 | 3035.05 | 3031.53 | 3100.75 | 3117.36 | 3075.86 | 3087.8 | 5811.56 | 30005.34 | 0 | 30711.29 | 0
1977 | VNM - Đà Nẵng - Nhà Máy | /BCG Energy | 1020C0058922/EM001020C0058922 | 2022-05-13 07:20:00 | 31.3 | 41.6 | 0.8 | N/A | 1.134 | 322.2 | Online | 1020C0058922/INVT_04 | Grid connected | 384.5 | 384.8 | 384.2 | 224.2 | 221.5 | 221.9 | 55.376 | 55.546 | 55.416 | 98.47 | 51.4 | 1 | 50.19 | 37.145 | 0.298 | 34.11 | 37.718 | 699.1 | 699.1 | 693.5 | 693.5 | 687.1 | 687.1 | 682.2 | 682.2 | 693.3 | 693.3 | 693 | 693 | 700.7 | 700.7 | 688.9 | 688.9 | 693.6 | 693.6 | 688.9 | 688.9 | 5.3 | 0 | 0 | 5.27 | 5.88 | 0 | 0 | 5.71 | 5.3 | 0 | 0 | 5.36 | 5.58 | 0 | 5.62 | 0 | 0 | 5.36 | 5.66 | 0 | 30011.75 | 2022/05/13 05:02:37 | 2022/05/12 18:02:56 | 3055.31 | 3068.05 | 3089.5 | 3051.51 | 3035.4 | 3031.88 | 3101.11 | 3117.72 | 3076.21 | 3088.16 | 5815.05 | 30008.83 | 0 | 30714.85 | 0
1978 | VNM - Đà Nẵng - Nhà Máy | /BCG Energy | 1020C0058922/EM001020C0058922 | 2022-05-13 07:25:00 | 30.9 | 40.1 | 1 | N/A | 1.231 | 338.7 | Online | 1020C0058922/INVT_04 | Grid connected | 382.2 | 382.1 | 381.9 | 223.2 | 220.4 | 220.8 | 57.797 | 58.093 | 57.8 | 98.47 | 52.6 | 1 | 50.2 | 38.586 | -0.096 | 37.18 | 39.198 | 693.3 | 693.3 | 688.2 | 688.2 | 693.5 | 693.5 | 688 | 688 | 690.2 | 690.2 | 681 | 681 | 697.4 | 697.4 | 688.2 | 688.2 | 693.6 | 693.6 | 694 | 694 | 5.5 | 0 | 0 | 5.45 | 5.89 | 0 | 0 | 5.87 | 5.5 | 0 | 0 | 5.38 | 5.56 | 0 | 5.61 | 0 | 0 | 5.36 | 5.67 | 0 | 30014.82 | 2022/05/13 05:02:37 | 2022/05/12 18:02:56 | 3055.62 | 3068.36 | 3089.83 | 3051.84 | 3035.7 | 3032.19 | 3101.43 | 3118.03 | 3076.53 | 3088.48 | 5818.12 | 30011.9 | 0 | 30718.01 | 0
1979 | VNM - Đà Nẵng - Nhà Máy | /BCG Energy | 1020C0058922/EM001020C0058922 | 2022-05-13 07:30:00 | 30.5 | 39.6 | 0.9 | N/A | 1.327 | 308.6 | Online | 1020C0058922/INVT_04 | Grid connected | 381.5 | 381.2 | 380.7 | 221.1 | 219.3 | 219.8 | 52.582 | 52.708 | 52.623 | 98.58 | 53.4 | 1 | 50.1 | 34.862 | -0.066 | 40.26 | 35.379 | 693.3 | 693.3 | 694.2 | 694.2 | 687.5 | 687.5 | 688 | 688 | 693.2 | 693.2 | 688.6 | 688.6 | 688.7 | 688.7 | 682.4 | 682.4 | 687.6 | 687.6 | 693.9 | 693.9 | 4.94 | 0 | 0 | 4.83 | 5.29 | 0 | 0 | 5.31 | 4.86 | 0 | 0 | 4.95 | 5.12 | 0 | 5.2 | 0 | 0 | 4.92 | 4.96 | 0 | 30017.9 | 2022/05/13 05:02:37 | 2022/05/12 18:02:56 | 3055.93 | 3068.66 | 3090.17 | 3052.16 | 3036 | 3032.49 | 3101.75 | 3118.35 | 3076.84 | 3088.79 | 5821.21 | 30014.99 | 0 | 30721.14 | 0
1980 | VNM - Đà Nẵng - Nhà Máy | /BCG Energy | 1020C0058922/EM001020C0058922 | 2022-05-13 07:35:00 | 30.9 | 38.9 | 1.4 | N/A | 1.422 | 320 | Online | 1020C0058922/INVT_04 | Grid connected | 385.7 | 385.6 | 385.3 | 224.5 | 222.6 | 223.3 | 54.502 | 54.762 | 54.631 | 98.45 | 54 | 1 | 50.08 | 36.685 | -0.423 | 43.25 | 37.255 | 693.3 | 693.3 | 694.2 | 694.2 | 684.4 | 684.4 | 690.6 | 690.6 | 693.2 | 693.2 | 688.7 | 688.7 | 694.7 | 694.7 | 691.4 | 691.4 | 687.6 | 687.6 | 691.5 | 691.5 | 5.13 | 0 | 0 | 5.09 | 5.66 | 0 | 0 | 5.46 | 5.09 | 0 | 0 | 5.09 | 5.39 | 0 | 5.22 | 0 | 0 | 5.29 | 5.25 | 0 | 30020.89 | 2022/05/13 05:02:37 | 2022/05/12 18:02:56 | 3056.22 | 3068.95 | 3090.48 | 3052.49 | 3036.3 | 3032.79 | 3102.05 | 3118.66 | 3077.14 | 3089.1 | 5824.2 | 30017.98 | 0 | 30724.18 | 0
1981 | VNM - Đà Nẵng - Nhà Máy | /BCG Energy | 1020C0058922/EM001020C0058922 | 2022-05-13 07:40:00 | 32 | 39.4 | 1.4 | N/A | 1.514 | 274.9 | Online | 1020C0058922/INVT_04 | Grid connected | 384.5 | 385.1 | 383.5 | 224.5 | 222.4 | 221.9 | 47.769 | 47.908 | 47.946 | 98.56 | 53.1 | 1 | 50.13 | 32.025 | 0.216 | 46.25 | 32.489 | 681.3 | 681.3 | 700.2 | 700.2 | 687.5 | 687.5 | 682.2 | 682.2 | 681.3 | 681.3 | 688.1 | 688.1 | 688.9 | 688.9 | 688.2 | 688.2 | 681.7 | 681.7 | 694 | 694 | 4.7 | 0 | 0 | 4.48 | 4.88 | 0 | 0 | 4.81 | 4.71 | 0 | 0 | 4.61 | 4.72 | 0 | 4.83 | 0 | 0 | 4.65 | 4.77 | 0 | 30023.89 | 2022/05/13 05:02:37 | 2022/05/12 18:02:56 | 3056.52 | 3069.26 | 3090.8 | 3052.8 | 3036.59 | 3033.09 | 3102.36 | 3118.96 | 3077.45 | 3089.4 | 5827.19 | 30020.97 | 0 | 30727.23 | 0
1982 | VNM - Đà Nẵng - Nhà Máy | /BCG Energy | 1020C0058922/EM001020C0058922 | 2022-05-13 07:45:00 | 32.6 | 39.7 | 0 | N/A | 1.595 | 276.4 | Online | 1020C0058922/INVT_04 | Grid connected | 383.6 | 382.8 | 382.5 | 223.4 | 221.4 | 221.9 | 48.058 | 48.176 | 47.987 | 98.56 | 54.5 | 1 | 50.12 | 32.118 | -0.036 | 48.82 | 32.587 | 687.3 | 687.3 | 694.2 | 694.2 | 684.7 | 684.7 | 688 | 688 | 687.2 | 687.2 | 691.1 | 691.1 | 688.7 | 688.7 | 688.2 | 688.2 | 681.6 | 681.6 | 691.7 | 691.7 | 4.67 | 0 | 0 | 4.47 | 4.89 | 0 | 0 | 4.81 | 4.5 | 0 | 0 | 4.61 | 4.73 | 0 | 4.61 | 0 | 0 | 4.63 | 4.75 | 0 | 30026.46 | 2022/05/13 05:02:37 | 2022/05/12 18:02:56 | 3056.78 | 3069.51 | 3091.07 | 3053.06 | 3036.85 | 3033.34 | 3102.62 | 3119.22 | 3077.7 | 3089.66 | 5829.76 | 30023.54 | 0 | 30729.81 | 0
1983 | VNM - Đà Nẵng - Nhà Máy | /BCG Energy | 1020C0058922/EM001020C0058922 | 2022-05-13 07:50:00 | 31.6 | 39.7 | 0.5 | N/A | 1.684 | 323.3 | Online | 1020C0058922/INVT_04 | Grid connected | 382.9 | 382.8 | 382.4 | 223.2 | 221.3 | 221.7 | 55.969 | 56.087 | 55.944 | 98.46 | 54.9 | 1 | 49.97 | 37.316 | -0.107 | 51.69 | 37.896 | 693.3 | 693.3 | 693.5 | 693.5 | 693.2 | 693.2 | 693.9 | 693.9 | 693.2 | 693.2 | 681 | 681 | 694.7 | 694.7 | 693.5 | 693.5 | 687.7 | 687.7 | 698.9 | 698.9 | 5.37 | 0 | 0 | 5.36 | 5.56 | 0 | 0 | 5.46 | 5.32 | 0 | 0 | 5.23 | 5.41 | 0 | 5.46 | 0 | 0 | 5.27 | 5.38 | 0 | 30029.33 | 2022/05/13 05:02:37 | 2022/05/12 18:02:56 | 3057.06 | 3069.8 | 3091.38 | 3053.36 | 3037.13 | 3033.63 | 3102.91 | 3119.52 | 3077.99 | 3089.96 | 5832.63 | 30026.41 | 0 | 30732.74 | 0
1984 | VNM - Đà Nẵng - Nhà Máy | /BCG Energy | 1020C0058922/EM001020C0058922 | 2022-05-13 07:55:00 | 30.9 | 39.3 | 2.3 | N/A | 1.782 | 310.7 | Online | 1020C0058922/INVT_04 | Grid connected | 383.6 | 383.8 | 382.6 | 224.2 | 221.9 | 221.8 | 53.967 | 54.219 | 53.994 | 98.46 | 53.4 | 1 | 49.97 | 36.033 | -0.28 | 54.83 | 36.589 | 695.6 | 695.6 | 694.2 | 694.2 | 687.5 | 687.5 | 694 | 694 | 697.2 | 697.2 | 681 | 681 | 692.9 | 692.9 | 694.2 | 694.2 | 689.7 | 689.7 | 694 | 694 | 5.17 | 0 | 0 | 5.16 | 5.55 | 0 | 0 | 5.47 | 5.11 | 0 | 0 | 5.24 | 5.4 | 0 | 5.44 | 0 | 0 | 5.27 | 5.37 | 0 | 30032.47 | 2022/05/13 05:02:37 | 2022/05/12 18:02:56 | 3057.38 | 3070.12 | 3091.71 | 3053.69 | 3037.44 | 3033.95 | 3103.23 | 3119.84 | 3078.31 | 3090.28 | 5835.77 | 30029.55 | 0 | 30735.95 | 0
1985 | VNM - Đà Nẵng - Nhà Máy | /BCG Energy | 1020C0058922/EM001020C0058922 | 2022-05-13 08:00:00 | 31.2 | 38.4 | 1.7 | N/A | 1.869 | 289.6 | Online | 1020C0058922/INVT_04 | Grid connected | 383.5 | 383.8 | 383.7 | 224.2 | 222 | 221.8 | 50.39 | 50.652 | 50.344 | 98.56 | 55.1 | 1 | 50.04 | 33.786 | 0.102 | 57.7 | 34.304 | 698 | 698 | 688.1 | 688.1 | 687.3 | 687.3 | 688 | 688 | 685.8 | 685.8 | 686.9 | 686.9 | 693.1 | 693.1 | 688.3 | 688.3 | 693.6 | 693.6 | 693.9 | 693.9 | 4.75 | 0 | 0 | 4.73 | 5.12 | 0 | 0 | 5 | 4.89 | 0 | 0 | 4.82 | 4.99 | 0 | 5.02 | 0 | 0 | 4.83 | 4.96 | 0 | 30035.34 | 2022/05/13 05:02:37 | 2022/05/12 18:02:56 | 3057.66 | 3070.4 | 3092.01 | 3053.99 | 3037.73 | 3034.23 | 3103.52 | 3120.13 | 3078.6 | 3090.57 | 5838.64 | 30032.42 | 0 | 30738.84 | 0
1986 | VNM - Đà Nẵng - Nhà Máy | /BCG Energy | 1020C0058922/EM001020C0058922 | 2022-05-13 08:05:00 | 31.2 | 37.5 | 2.8 | N/A | 1.956 | 290.3 | Online | 1020C0058922/INVT_04 | Grid connected | 386 | 386.3 | 385.9 | 225.2 | 223 | 222.9 | 50.451 | 50.596 | 50.466 | 98.56 | 55.5 | 1 | 50.08 | 34.002 | -0.559 | 60.51 | 34.499 | 693.3 | 693.3 | 688.4 | 688.4 | 687.5 | 687.5 | 688 | 688 | 693.2 | 693.2 | 693 | 693 | 682.7 | 682.7 | 688.4 | 688.4 | 699.6 | 699.6 | 693.6 | 693.6 | 4.75 | 0 | 0 | 4.73 | 5.12 | 0 | 0 | 5 | 4.89 | 0 | 0 | 4.82 | 4.99 | 0 | 5.02 | 0 | 0 | 4.83 | 4.96 | 0 | 30038.15 | 2022/05/13 05:02:37 | 2022/05/12 18:02:56 | 3057.94 | 3070.68 | 3092.3 | 3054.28 | 3038.01 | 3034.51 | 3103.81 | 3120.42 | 3078.89 | 3090.86 | 5841.45 | 30035.23 | 0 | 30741.7 | 0
1987 | VNM - Đà Nẵng - Nhà Máy | /BCG Energy | 1020C0058922/EM001020C0058922 | 2022-05-13 08:10:00 | 31.8 | 37.5 | 2.4 | N/A | 2.042 | 285.2 | Online | 1020C0058922/INVT_04 | Grid connected | 388.3 | 388.4 | 387.9 | 226.3 | 224 | 223.9 | 49.568 | 49.745 | 49.617 | 98.56 | 54.7 | 1 | 50.17 | 33.604 | -0.187 | 63.31 | 34.116 | 693.3 | 693.3 | 688.2 | 688.2 | 687.5 | 687.5 | 694 | 694 | 696.1 | 696.1 | 693 | 693 | 692.1 | 692.1 | 694.2 | 694.2 | 690.7 | 690.7 | 694 | 694 | 4.75 | 0 | 0 | 4.73 | 5.12 | 0 | 0 | 5 | 4.89 | 0 | 0 | 4.82 | 4.99 | 0 | 5.02 | 0 | 0 | 4.83 | 4.96 | 0 | 30040.95 | 2022/05/13 05:02:37 | 2022/05/12 18:02:56 | 3058.22 | 3070.95 | 3092.6 | 3054.56 | 3038.29 | 3034.78 | 3104.1 | 3120.71 | 3079.17 | 3091.15 | 5844.25 | 30038.03 | 0 | 30744.53 | 0
1988 | VNM - Đà Nẵng - Nhà Máy | /BCG Energy | 1020C0058922/EM001020C0058922 | 2022-05-13 08:15:00 | 32.3 | 37.6 | 1.9 | N/A | 2.127 | 285.3 | Online | 1020C0058922/INVT_04 | Grid connected | 388.1 | 388.2 | 387.1 | 225.2 | 224 | 224.6 | 49.742 | 49.866 | 49.776 | 98.56 | 54.9 | 1 | 50.01 | 33.651 | -0.216 | 66.12 | 34.163 | 699.3 | 699.3 | 695.8 | 695.8 | 694.8 | 694.8 | 695.1 | 695.1 | 693.3 | 693.3 | 693.3 | 693.3 | 694.7 | 694.7 | 692.6 | 692.6 | 693.6 | 693.6 | 693.9 | 693.9 | 4.75 | 0 | 0 | 4.73 | 5.12 | 0 | 0 | 5 | 4.89 | 0 | 0 | 4.82 | 4.99 | 0 | 5.02 | 0 | 0 | 4.83 | 4.96 | 0 | 30043.76 | 2022/05/13 05:02:37 | 2022/05/12 18:02:56 | 3058.5 | 3071.24 | 3092.89 | 3054.86 | 3038.57 | 3035.07 | 3104.39 | 3121 | 3079.46 | 3091.44 | 5847.06 | 30040.84 | 0 | 30747.42 | 0
1989 | VNM - Đà Nẵng - Nhà Máy | /BCG Energy | 1020C0058922/EM001020C0058922 | 2022-05-13 08:20:00 | 31.9 | 37.8 | 1.6 | N/A | 2.215 | 303.2 | Online | 1020C0058922/INVT_04 | Grid connected | 390.2 | 389.5 | 389 | 227.2 | 224 | 224.6 | 52.496 | 52.591 | 52.531 | 98.56 | 55.9 | 1 | 50.17 | 35.65 | 0.512 | 68.98 | 36.2 | 693.3 | 693.3 | 695.4 | 695.4 | 689 | 689 | 694.1 | 694.1 | 693.2 | 693.2 | 690.3 | 690.3 | 694.7 | 694.7 | 694.2 | 694.2 | 693.6 | 693.6 | 700 | 700 | 5.16 | 0 | 0 | 5.13 | 5.33 | 0 | 0 | 5.22 | 5.1 | 0 | 0 | 5.05 | 5.2 | 0 | 5.22 | 0 | 0 | 5.06 | 5.18 | 0 | 30046.62 | 2022/05/13 05:02:37 | 2022/05/12 18:02:56 | 3058.78 | 3071.53 | 3093.19 | 3055.15 | 3038.85 | 3035.36 | 3104.68 | 3121.29 | 3079.75 | 3091.73 | 5849.92 | 30043.7 | 0 | 30750.31 | 0
1990 | VNM - Đà Nẵng - Nhà Máy | /BCG Energy | 1020C0058922/EM001020C0058922 | 2022-05-13 08:25:00 | 31.7 | 38 | 1.5 | N/A | 2.308 | 309.8 | Online | 1020C0058922/INVT_04 | Grid connected | 389.2 | 388.4 | 387.8 | 226.1 | 224 | 224.6 | 54.1 | 54.162 | 53.967 | 98.46 | 54.8 | 1 | 50.11 | 36.574 | 0.245 | 72 | 37.138 | 693.3 | 693.3 | 698 | 698 | 693.5 | 693.5 | 689.4 | 689.4 | 687.3 | 687.3 | 693.6 | 693.6 | 694.7 | 694.7 | 696.4 | 696.4 | 693.6 | 693.6 | 688 | 688 | 5.16 | 0 | 0 | 5.13 | 5.55 | 0 | 0 | 5.44 | 5.31 | 0 | 0 | 5.27 | 5.4 | 0 | 5.45 | 0 | 0 | 5.27 | 5.39 | 0 | 30049.64 | 2022/05/13 05:02:37 | 2022/05/12 18:02:56 | 3059.09 | 3071.82 | 3093.5 | 3055.46 | 3039.15 | 3035.65 | 3104.99 | 3121.6 | 3080.06 | 3092.04 | 5852.94 | 30046.72 | 0 | 30753.36 | 0
1991 | VNM - Đà Nẵng - Nhà Máy | /BCG Energy | 1020C0058922/EM001020C0058922 | 2022-05-13 08:30:00 | 31.8 | 38.1 | 3.5 | N/A | 2.404 | 337.9 | Online | 1020C0058922/INVT_04 | Grid connected | 388.1 | 388.1 | 386.9 | 226.1 | 224 | 224.6 | 58.898 | 59.058 | 58.877 | 98.46 | 54.6 | 1 | 50.05 | 39.796 | 0.253 | 75.15 | 40.414 | 693.3 | 693.3 | 694.2 | 694.2 | 687.5 | 687.5 | 694 | 694 | 693.2 | 693.2 | 687 | 687 | 700 | 700 | 700.2 | 700.2 | 693.6 | 693.6 | 694 | 694 | 5.58 | 0 | 0 | 5.58 | 6 | 0 | 0 | 5.66 | 5.72 | 0 | 0 | 5.74 | 5.82 | 0 | 5.85 | 0 | 0 | 5.67 | 5.83 | 0 | 30052.79 | 2022/05/13 05:02:37 | 2022/05/12 18:02:56 | 3059.41 | 3072.14 | 3093.83 | 3055.78 | 3039.46 | 3035.98 | 3105.31 | 3121.92 | 3080.38 | 3092.36 | 5856.09 | 30049.87 | 0 | 30756.57 | 0
1992 | VNM - Đà Nẵng - Nhà Máy | /BCG Energy | 1020C0058922/EM001020C0058922 | 2022-05-13 08:35:00 | 31.9 | 39.3 | 1.7 | N/A | 2.514 | 404 | Online | 1020C0058922/INVT_04 | Grid connected | 389.2 | 389.2 | 388.9 | 227.1 | 224 | 224.6 | 69.252 | 69.419 | 69.248 | 98.46 | 54.2 | 1 | 50.06 | 46.953 | 0.25 | 78.77 | 47.697 | 693.3 | 693.3 | 694.1 | 694.1 | 690.9 | 690.9 | 696.7 | 696.7 | 687.2 | 687.2 | 690.5 | 690.5 | 700.6 | 700.6 | 690.4 | 690.4 | 699.6 | 699.6 | 688 | 688 | 6.74 | 0 | 0 | 6.67 | 6.93 | 0 | 0 | 6.74 | 6.78 | 0 | 0 | 6.62 | 6.9 | 0 | 6.93 | 0 | 0 | 6.7 | 6.9 | 0 | 30056.41 | 2022/05/13 05:02:37 | 2022/05/12 18:02:56 | 3059.77 | 3072.51 | 3094.2 | 3056.15 | 3039.83 | 3036.34 | 3105.68 | 3122.3 | 3080.75 | 3092.73 | 5859.68 | 30053.46 | 0 | 30760.26 | 0
1993 | VNM - Đà Nẵng - Nhà Máy | /BCG Energy | 1020C0058922/EM001020C0058922 | 2022-05-13 08:40:00 | 32.1 | 41.3 | 0.9 | N/A | 2.649 | 477.6 | Online | 1020C0058922/INVT_04 | Grid connected | 390.4 | 390.4 | 389.2 | 228.1 | 225 | 225.6 | 80.497 | 80.709 | 80.496 | 98.46 | 53.8 | 1 | 50.13 | 54.807 | -0.037 | 83.05 | 55.675 | 693.3 | 693.3 | 692.4 | 692.4 | 686.1 | 686.1 | 687 | 687 | 687.2 | 687.2 | 687.2 | 687.2 | 694.7 | 694.7 | 686.5 | 686.5 | 687.6 | 687.6 | 682 | 682 | 7.81 | 0 | 0 | 7.81 | 8.28 | 0 | 0 | 8.15 | 7.83 | 0 | 0 | 7.9 | 8.03 | 0 | 8.03 | 0 | 0 | 8.04 | 8.2 | 0 | 30060.69 | 2022/05/13 05:02:37 | 2022/05/12 18:02:56 | 3060.2 | 3072.94 | 3094.65 | 3056.6 | 3040.25 | 3036.76 | 3106.13 | 3122.73 | 3081.18 | 3093.17 | 5864.01 | 30057.79 | 0 | 30764.61 | 0
1994 | VNM - Đà Nẵng - Nhà Máy | /BCG Energy | 1020C0058922/EM001020C0058922 | 2022-05-13 08:45:00 | 33.1 | 43.1 | 1.7 | N/A | 2.797 | 512.9 | Online | 1020C0058922/INVT_04 | Grid connected | 390.2 | 389.3 | 389.2 | 228.1 | 224 | 224.6 | 86.411 | 86.54 | 86.403 | 98.46 | 53.8 | 1 | 50.13 | 58.645 | 0.129 | 87.77 | 59.592 | 687.3 | 687.3 | 688.2 | 688.2 | 676.9 | 676.9 | 682 | 682 | 681.2 | 681.2 | 678.1 | 678.1 | 682.7 | 682.7 | 682.2 | 682.2 | 681.6 | 681.6 | 682 | 682 | 8.53 | 0 | 0 | 8.62 | 8.93 | 0 | 0 | 8.87 | 8.75 | 0 | 0 | 8.76 | 8.89 | 0 | 8.92 | 0 | 0 | 8.66 | 8.83 | 0 | 30065.41 | 2022/05/13 05:02:37 | 2022/05/12 18:02:56 | 3060.68 | 3073.41 | 3095.14 | 3057.08 | 3040.73 | 3037.24 | 3106.61 | 3123.21 | 3081.67 | 3093.65 | 5868.73 | 30062.51 | 0 | 30769.42 | 0
1995 | VNM - Đà Nẵng - Nhà Máy | /BCG Energy | 1020C0058922/EM001020C0058922 | 2022-05-13 08:50:00 | 34 | 44.9 | 2 | N/A | 2.956 | 521.7 | Online | 1020C0058922/INVT_04 | Grid connected | 389.1 | 388.1 | 388.1 | 228.1 | 224.5 | 224.6 | 87.87 | 88.099 | 87.854 | 98.46 | 54.2 | 1 | 50.12 | 59.553 | 0.481 | 92.77 | 60.516 | 681.3 | 681.3 | 682.2 | 682.2 | 675.5 | 675.5 | 677.3 | 677.3 | 681.2 | 681.2 | 680.7 | 680.7 | 676.7 | 676.7 | 680.4 | 680.4 | 681.6 | 681.6 | 682 | 682 | 8.6 | 0 | 0 | 8.73 | 9.18 | 0 | 0 | 9.08 | 8.65 | 0 | 0 | 8.76 | 9.11 | 0 | 9.17 | 0 | 0 | 8.8 | 8.9 | 0 | 30070.46 | 2022/05/13 05:02:37 | 2022/05/12 18:02:56 | 3061.18 | 3073.91 | 3095.67 | 3057.6 | 3041.23 | 3037.74 | 3107.12 | 3123.73 | 3082.18 | 3094.17 | 5873.79 | 30067.57 | 0 | 30774.53 | 0
1996 | VNM - Đà Nẵng - Nhà Máy | /BCG Energy | 1020C0058922/EM001020C0058922 | 2022-05-13 08:55:00 | 34 | 43.7 | 1.5 | N/A | 3.092 | 420.5 | Online | 1020C0058922/INVT_04 | Grid connected | 390.2 | 389.5 | 389.3 | 228.1 | 225.5 | 225.6 | 71.664 | 71.883 | 71.634 | 98.46 | 55.2 | 1 | 50.1 | 48.613 | 0.575 | 97.13 | 49.383 | 679.7 | 679.7 | 688.2 | 688.2 | 669.5 | 669.5 | 682 | 682 | 675.2 | 675.2 | 669 | 669 | 676.7 | 676.7 | 676.3 | 676.3 | 680.3 | 680.3 | 687.4 | 687.4 | 7.23 | 0 | 0 | 7.02 | 7.49 | 0 | 0 | 7.24 | 7.28 | 0 | 0 | 7.25 | 7.43 | 0 | 7.51 | 0 | 0 | 7.28 | 7.39 | 0 | 30074.77 | 2022/05/13 05:02:37 | 2022/05/12 18:02:56 | 3061.62 | 3074.36 | 3096.11 | 3058.04 | 3041.66 | 3038.17 | 3107.57 | 3124.18 | 3082.62 | 3094.61 | 5878.09 | 30071.87 | 0 | 30778.94 | 0
1997 | VNM - Đà Nẵng - Nhà Máy | /BCG Energy | 1020C0058922/EM001020C0058922 | 2022-05-13 09:00:00 | 33 | 42.3 | 2 | N/A | 3.214 | 399.2 | Online | 1020C0058922/INVT_04 | Grid connected | 389.2 | 388.2 | 387 | 226.9 | 224.4 | 224.2 | 68.068 | 68.257 | 68.041 | 98.46 | 55.8 | 1 | 50.04 | 46.042 | 0.569 | 101.04 | 46.767 | 675.4 | 675.4 | 682.3 | 682.3 | 671.3 | 671.3 | 680.5 | 680.5 | 675.2 | 675.2 | 669.4 | 669.4 | 682.6 | 682.6 | 676.2 | 676.2 | 681.6 | 681.6 | 682 | 682 | 6.76 | 0 | 0 | 6.82 | 7.07 | 0 | 0 | 6.78 | 6.86 | 0 | 0 | 6.79 | 6.97 | 0 | 7.05 | 0 | 0 | 6.84 | 6.91 | 0 | 30078.68 | 2022/05/13 05:02:37 | 2022/05/12 18:02:56 | 3062.01 | 3074.75 | 3096.52 | 3058.45 | 3042.05 | 3038.56 | 3107.97 | 3124.58 | 3083.02 | 3095.01 | 5882 | 30075.78 | 0 | 30782.92 | 0
1998 | VNM - Đà Nẵng - Nhà Máy | /BCG Energy | 1020C0058922/EM001020C0058922 | 2022-05-13 09:05:00 | 33.3 | 43.4 | 0.9 | N/A | 3.349 | 593.3 | Online | 1020C0058922/INVT_04 | Grid connected | 388.8 | 387.1 | 386.4 | 226.8 | 223.4 | 224.3 | 98.384 | 98.708 | 98.395 | 98.34 | 55.8 | 1 | 49.94 | 66.377 | 0.762 | 105.32 | 67.497 | 681.3 | 681.3 | 682.2 | 682.2 | 675.5 | 675.5 | 676 | 676 | 670.1 | 670.1 | 675 | 675 | 688.2 | 688.2 | 676.3 | 676.3 | 686.7 | 686.7 | 676.1 | 676.1 | 9.8 | 0 | 0 | 9.99 | 10.06 | 0 | 0 | 10.16 | 9.77 | 0 | 0 | 9.64 | 9.69 | 0 | 9.89 | 0 | 0 | 9.76 | 9.81 | 0 | 30082.96 | 2022/05/13 05:02:37 | 2022/05/12 18:02:56 | 3062.44 | 3075.18 | 3096.96 | 3058.88 | 3042.47 | 3038.99 | 3108.41 | 3125.01 | 3083.45 | 3095.45 | 5886.3 | 30080.08 | 0 | 30787.24 | 0
1999 | VNM - Đà Nẵng - Nhà Máy | /BCG Energy | 1020C0058922/EM001020C0058922 | 2022-05-13 09:10:00 | 35.5 | 48.6 | 1 | N/A | 3.553 | 701.1 | Online | 1020C0058922/INVT_04 | Grid connected | 390.8 | 388.2 | 388.9 | 227.9 | 224.4 | 224.4 | 115.158 | 115.518 | 115.163 | 98.34 | 55.6 | 1 | 50 | 78.042 | -0.362 | 111.6 | 79.416 | 669.3 | 669.3 | 670.2 | 670.2 | 669.5 | 669.5 | 670.1 | 670.1 | 669.2 | 669.2 | 669.8 | 669.8 | 666.7 | 666.7 | 664.2 | 664.2 | 665.2 | 665.2 | 670 | 670 | 11.54 | 0 | 0 | 11.7 | 12.09 | 0 | 0 | 11.96 | 11.51 | 0 | 0 | 11.53 | 11.85 | 0 | 12.01 | 0 | 0 | 11.84 | 11.91 | 0 | 30089.24 | 2022/05/13 05:02:37 | 2022/05/12 18:02:56 | 3063.07 | 3075.81 | 3097.61 | 3059.53 | 3043.11 | 3039.62 | 3109.06 | 3125.65 | 3084.1 | 3096.1 | 5892.58 | 30086.36 | 0 | 30793.66 | 0
2000 | VNM - Đà Nẵng - Nhà Máy | /BCG Energy | 1020C0058922/EM001020C0058922 | 2022-05-13 09:15:00 | 35.4 | 51 | 1.6 | N/A | 3.775 | 735.8 | Online | 1020C0058922/INVT_04 | Grid connected | 390.8 | 388.2 | 388.7 | 227.9 | 224.4 | 224.4 | 117.335 | 117.681 | 117.315 | 98.24 | 57.2 | 1 | 50.06 | 79.537 | -2.035 | 118.39 | 80.921 | 663.3 | 663.3 | 664.1 | 664.1 | 663.5 | 663.5 | 658 | 658 | 661.5 | 661.5 | 650.9 | 650.9 | 663.2 | 663.2 | 658.2 | 658.2 | 667.9 | 667.9 | 664 | 664 | 11.89 | 0 | 0 | 12.14 | 12.66 | 0 | 0 | 12.6 | 11.8 | 0 | 0 | 12.03 | 12.09 | 0 | 12.32 | 0 | 0 | 12.14 | 12.25 | 0 | 30096.03 | 2022/05/13 05:02:37 | 2022/05/12 18:02:56 | 3063.76 | 3076.5 | 3098.32 | 3060.23 | 3043.78 | 3040.3 | 3109.75 | 3126.36 | 3084.79 | 3096.8 | 5899.37 | 30093.15 | 0 | 30800.59 | 0
2001 | VNM - Đà Nẵng - Nhà Máy | /BCG Energy | 1020C0058922/EM001020C0058922 | 2022-05-13 09:20:00 | 34.3 | 47.3 | 1.7 | N/A | 3.959 | 506.9 | Online | 1020C0058922/INVT_04 | Grid connected | 389.8 | 389.4 | 388.7 | 227.9 | 224.4 | 224.4 | 82.962 | 83.074 | 82.924 | 98.45 | 58.7 | 1 | 50.12 | 56.314 | -0.589 | 123.98 | 57.23 | 664.3 | 664.3 | 664.2 | 664.2 | 657.5 | 657.5 | 652.1 | 652.1 | 661.9 | 661.9 | 669 | 669 | 664.7 | 664.7 | 652.2 | 652.2 | 658.9 | 658.9 | 666.1 | 666.1 | 8.41 | 0 | 0 | 8.55 | 8.96 | 0 | 0 | 8.73 | 8.37 | 0 | 0 | 8.51 | 8.66 | 0 | 8.82 | 0 | 0 | 8.58 | 8.6 | 0 | 30101.62 | 2022/05/13 05:02:37 | 2022/05/12 18:02:56 | 3064.32 | 3077.07 | 3098.9 | 3060.81 | 3044.34 | 3040.85 | 3110.33 | 3126.93 | 3085.36 | 3097.37 | 5904.94 | 30098.72 | 0 | 30806.28 | 0
2002 | VNM - Đà Nẵng - Nhà Máy | /BCG Energy | 1020C0058922/EM001020C0058922 | 2022-05-13 09:25:00 | 34.2 | 44.4 | 1.6 | N/A | 4.109 | 498.5 | Online | 1020C0058922/INVT_04 | Grid connected | 389.9 | 389.1 | 388.4 | 227.4 | 224.4 | 224.4 | 82.664 | 82.764 | 82.485 | 98.41 | 59.3 | 1 | 50.13 | 55.922 | 0.089 | 127.86 | 56.832 | 663.3 | 663.3 | 664.2 | 664.2 | 663.5 | 663.5 | 664 | 664 | 663.2 | 663.2 | 663 | 663 | 676.7 | 676.7 | 659.3 | 659.3 | 675.6 | 675.6 | 676 | 676 | 8.48 | 0 | 0 | 8.42 | 8.7 | 0 | 0 | 8.59 | 8.51 | 0 | 0 | 8.37 | 8.58 | 0 | 8.65 | 0 | 0 | 8.5 | 8.54 | 0 | 30105.5 | 2022/05/13 05:02:37 | 2022/05/12 18:02:56 | 3064.7 | 3077.46 | 3099.31 | 3061.22 | 3044.73 | 3041.25 | 3110.73 | 3127.33 | 3085.76 | 3097.77 | 5908.77 | 30102.55 | 0 | 30810.26 | 0
2003 | VNM - Đà Nẵng - Nhà Máy | /BCG Energy | 1020C0058922/EM001020C0058922 | 2022-05-13 09:30:00 | 34.5 | 44.8 | 2.1 | N/A | 4.256 | 494.4 | Online | 1020C0058922/INVT_04 | Grid connected | 389.9 | 389.1 | 388 | 227.4 | 224.4 | 225.4 | 82.564 | 82.836 | 82.574 | 98.41 | 59.3 | 1 | 49.93 | 55.945 | 0.631 | 132.46 | 56.855 | 675.3 | 675.3 | 667.1 | 667.1 | 666.9 | 666.9 | 670.1 | 670.1 | 665.5 | 665.5 | 663 | 663 | 670.7 | 670.7 | 667.1 | 667.1 | 663.6 | 663.6 | 670 | 670 | 8.22 | 0 | 0 | 8.45 | 8.7 | 0 | 0 | 8.6 | 8.25 | 0 | 0 | 8.39 | 8.56 | 0 | 8.59 | 0 | 0 | 8.52 | 8.54 | 0 | 30110.1 | 2022/05/13 05:02:37 | 2022/05/12 18:02:56 | 3065.17 | 3077.92 | 3099.78 | 3061.69 | 3045.19 | 3041.71 | 3111.21 | 3127.8 | 3086.23 | 3098.24 | 5913.42 | 30107.2 | 0 | 30814.94 | 0
2004 | VNM - Đà Nẵng - Nhà Máy | /BCG Energy | 1020C0058922/EM001020C0058922 | 2022-05-13 09:35:00 | 34.4 | 44.7 | 2.7 | N/A | 4.401 | 467.1 | Online | 1020C0058922/INVT_04 | Grid connected | 390.8 | 389.1 | 389 | 227.3 | 224.6 | 224.3 | 78.055 | 78.296 | 78.046 | 98.41 | 59.3 | 1 | 50.01 | 53.025 | 0.978 | 137.04 | 53.871 | 669.9 | 669.9 | 670.2 | 670.2 | 663.6 | 663.6 | 670.1 | 670.1 | 669.3 | 669.3 | 674.9 | 674.9 | 670.7 | 670.7 | 664.2 | 664.2 | 668.8 | 668.8 | 676 | 676 | 7.78 | 0 | 0 | 8.01 | 8.26 | 0 | 0 | 8.14 | 7.82 | 0 | 0 | 7.93 | 8.14 | 0 | 8.18 | 0 | 0 | 8.1 | 8.07 | 0 | 30114.68 | 2022/05/13 05:02:37 | 2022/05/12 18:02:56 | 3065.62 | 3078.38 | 3100.26 | 3062.15 | 3045.64 | 3042.17 | 3111.68 | 3128.27 | 3086.69 | 3098.72 | 5917.95 | 30111.73 | 0 | 30819.58 | 0
2005 | VNM - Đà Nẵng - Nhà Máy | /BCG Energy | 1020C0058922/EM001020C0058922 | 2022-05-13 09:40:00 | 34.2 | 44.2 | 1.6 | N/A | 4.543 | 474.8 | Online | 1020C0058922/INVT_04 | Grid connected | 390.7 | 388.9 | 389.1 | 227.3 | 224.6 | 225.3 | 79.836 | 80.124 | 79.839 | 98.41 | 59.3 | 1 | 50.08 | 54.149 | 0.022 | 141.49 | 55.013 | 675.3 | 675.3 | 670.5 | 670.5 | 669.5 | 669.5 | 670 | 670 | 664 | 664 | 670.9 | 670.9 | 670.7 | 670.7 | 670.2 | 670.2 | 663.6 | 663.6 | 675.8 | 675.8 | 7.98 | 0 | 0 | 8.01 | 8.26 | 0 | 0 | 8.14 | 8.03 | 0 | 0 | 8.15 | 8.34 | 0 | 8.18 | 0 | 0 | 8.1 | 8.26 | 0 | 30119.13 | 2022/05/13 05:02:37 | 2022/05/12 18:02:56 | 3066.08 | 3078.82 | 3100.72 | 3062.61 | 3046.1 | 3042.61 | 3112.14 | 3128.73 | 3087.16 | 3099.18 | 5922.45 | 30116.23 | 0 | 30824.15 | 0
2006 | VNM - Đà Nẵng - Nhà Máy | /BCG Energy | 1020C0058922/EM001020C0058922 | 2022-05-13 09:45:00 | 34.2 | 44.5 | 1.7 | N/A | 4.692 | 533.2 | Online | 1020C0058922/INVT_04 | Grid connected | 390.9 | 389.8 | 389 | 228.3 | 224.6 | 225.3 | 88.548 | 88.839 | 88.569 | 98.41 | 59.1 | 1 | 50.06 | 60.189 | 1.649 | 146.19 | 61.174 | 675.3 | 675.3 | 678.8 | 678.8 | 672.4 | 672.4 | 673.3 | 673.3 | 672.3 | 672.3 | 665.1 | 665.1 | 670.7 | 670.7 | 672.8 | 672.8 | 669.6 | 669.6 | 676 | 676 | 8.87 | 0 | 0 | 8.89 | 9.14 | 0 | 0 | 9.22 | 8.93 | 0 | 0 | 9 | 9.24 | 0 | 9.25 | 0 | 0 | 8.97 | 9.11 | 0 | 30123.83 | 2022/05/13 05:02:37 | 2022/05/12 18:02:56 | 3066.55 | 3079.3 | 3101.2 | 3063.09 | 3046.57 | 3043.09 | 3112.62 | 3129.22 | 3087.63 | 3099.66 | 5927.15 | 30120.93 | 0 | 30828.93 | 0
2007 | VNM - Đà Nẵng - Nhà Máy | /BCG Energy | 1020C0058922/EM001020C0058922 | 2022-05-13 09:50:00 | 35.2 | 46.4 | 0.7 | N/A | 4.868 | 627.6 | Online | 1020C0058922/INVT_04 | Grid connected | 391.9 | 389.8 | 390 | 228.3 | 224.6 | 225.3 | 102.829 | 103.343 | 103.017 | 98.41 | 59.1 | 1 | 50.05 | 70.077 | 0.409 | 151.69 | 71.267 | 668.1 | 668.1 | 670.3 | 670.3 | 657.5 | 657.5 | 664.1 | 664.1 | 657.3 | 657.3 | 663.1 | 663.1 | 670.7 | 670.7 | 658.2 | 658.2 | 658.7 | 658.7 | 664.2 | 664.2 | 10.51 | 0 | 0 | 10.41 | 10.93 | 0 | 0 | 10.84 | 10.45 | 0 | 0 | 10.61 | 10.52 | 0 | 10.88 | 0 | 0 | 10.74 | 10.65 | 0 | 30129.33 | 2022/05/13 05:02:37 | 2022/05/12 18:02:56 | 3067.1 | 3079.86 | 3101.77 | 3063.65 | 3047.11 | 3043.64 | 3113.19 | 3129.78 | 3088.2 | 3100.22 | 5932.6 | 30126.38 | 0 | 30834.52 | 0
2008 | VNM - Đà Nẵng - Nhà Máy | /BCG Energy | 1020C0058922/EM001020C0058922 | 2022-05-13 09:55:00 | 36.3 | 50 | 1.3 | N/A | 5.066 | 703.6 | Online | 1020C0058922/INVT_04 | Grid connected | 392.9 | 390.8 | 391 | 229.4 | 225.6 | 225.3 | 112.633 | 112.97 | 112.616 | 98.31 | 59.7 | 1 | 50 | 76.907 | -0.22 | 157.8 | 78.261 | 657.3 | 657.3 | 661.2 | 661.2 | 657.4 | 657.4 | 666.4 | 666.4 | 657.2 | 657.2 | 652.6 | 652.6 | 664.7 | 664.7 | 661.3 | 661.3 | 663.6 | 663.6 | 669.9 | 669.9 | 11.55 | 0 | 0 | 11.73 | 12.11 | 0 | 0 | 11.91 | 11.57 | 0 | 0 | 11.67 | 11.83 | 0 | 11.8 | 0 | 0 | 11.81 | 11.89 | 0 | 30135.44 | 2022/05/13 05:02:37 | 2022/05/12 18:02:56 | 3067.71 | 3080.47 | 3102.4 | 3064.28 | 3047.73 | 3044.25 | 3113.82 | 3130.41 | 3088.82 | 3100.85 | 5938.78 | 30132.56 | 0 | 30840.74 | 0
2009 | VNM - Đà Nẵng - Nhà Máy | /BCG Energy | 1020C0058922/EM001020C0058922 | 2022-05-13 10:00:00 | 34.5 | 48.9 | 1.4 | N/A | 5.273 | 670.7 | Online | 1020C0058922/INVT_04 | Grid connected | 392.9 | 391.6 | 391 | 230.4 | 225.6 | 226.3 | 107.424 | 107.773 | 107.403 | 98.31 | 60.5 | 1 | 50.05 | 73.466 | -0.266 | 164.06 | 74.699 | 657.3 | 657.3 | 657.9 | 657.9 | 657.4 | 657.4 | 658 | 658 | 651.1 | 651.1 | 657.1 | 657.1 | 658.6 | 658.6 | 658.4 | 658.4 | 657.6 | 657.6 | 664 | 664 | 11.22 | 0 | 0 | 11.21 | 11.61 | 0 | 0 | 11.39 | 11.08 | 0 | 0 | 11.05 | 11.48 | 0 | 11.34 | 0 | 0 | 11.47 | 11.27 | 0 | 30141.7 | 2022/05/13 05:02:37 | 2022/05/12 18:02:56 | 3068.35 | 3081.1 | 3103.05 | 3064.93 | 3048.35 | 3044.87 | 3114.47 | 3131.05 | 3089.46 | 3101.5 | 5945.03 | 30138.81 | 0 | 30847.13 | 0
2010 | VNM - Đà Nẵng - Nhà Máy | /BCG Energy | 1020C0058922/EM001020C0058922 | 2022-05-13 10:05:00 | 36.5 | 51.2 | 0.5 | N/A | 5.474 | 678.3 | Online | 1020C0058922/INVT_04 | Grid connected | 392.9 | 390.6 | 391 | 229.4 | 225.6 | 226.3 | 108.905 | 109.299 | 108.852 | 98.31 | 61.3 | 1 | 49.94 | 74.151 | 0.448 | 170.2 | 75.402 | 660.7 | 660.7 | 658.2 | 658.2 | 657.5 | 657.5 | 658 | 658 | 657.2 | 657.2 | 651 | 651 | 658.7 | 658.7 | 652.2 | 652.2 | 654.6 | 654.6 | 661.9 | 661.9 | 11.32 | 0 | 0 | 11.28 | 11.55 | 0 | 0 | 11.41 | 11.29 | 0 | 0 | 11.49 | 11.54 | 0 | 11.66 | 0 | 0 | 11.5 | 11.61 | 0 | 30147.84 | 2022/05/13 05:02:37 | 2022/05/12 18:02:56 | 3068.96 | 3081.72 | 3103.68 | 3065.55 | 3048.97 | 3045.49 | 3115.1 | 3131.68 | 3090.1 | 3102.13 | 5951.11 | 30144.89 | 0 | 30853.38 | 0
2011 | VNM - Đà Nẵng - Nhà Máy | /BCG Energy | 1020C0058922/EM001020C0058922 | 2022-05-13 10:10:00 | 35.4 | 49.9 | 1.1 | N/A | 5.666 | 608.5 | Online | 1020C0058922/INVT_04 | Grid connected | 393.1 | 391.7 | 392 | 229.4 | 226.6 | 226.3 | 97.369 | 97.653 | 97.321 | 98.31 | 61.9 | 1 | 50.01 | 66.559 | -0.161 | 176.01 | 67.675 | 657.3 | 657.3 | 652.2 | 652.2 | 651.4 | 651.4 | 658 | 658 | 651.1 | 651.1 | 650.9 | 650.9 | 653.3 | 653.3 | 652.1 | 652.1 | 651.2 | 651.2 | 656.8 | 656.8 | 10.19 | 0 | 0 | 10.2 | 10.46 | 0 | 0 | 10.27 | 10.1 | 0 | 0 | 10.19 | 10.39 | 0 | 10.38 | 0 | 0 | 10.28 | 10.31 | 0 | 30153.65 | 2022/05/13 05:02:37 | 2022/05/12 18:02:56 | 3069.55 | 3082.31 | 3104.28 | 3066.15 | 3049.55 | 3046.08 | 3115.7 | 3132.28 | 3090.69 | 3102.73 | 5956.98 | 30150.76 | 0 | 30859.32 | 0
2012 | VNM - Đà Nẵng - Nhà Máy | /BCG Energy | 1020C0058922/EM001020C0058922 | 2022-05-13 10:15:00 | 35.9 | 49.9 | 2.2 | N/A | 5.854 | 636.2 | Online | 1020C0058922/INVT_04 | Grid connected | 393.1 | 391.7 | 391 | 229.4 | 226.6 | 226.3 | 102.631 | 103.031 | 102.621 | 98.31 | 62.1 | 1 | 49.93 | 69.992 | 0.637 | 181.77 | 71.166 | 653.6 | 653.6 | 652.2 | 652.2 | 651.5 | 651.5 | 658 | 658 | 657.2 | 657.2 | 651 | 651 | 658.7 | 658.7 | 652.2 | 652.2 | 655.6 | 655.6 | 652.9 | 652.9 | 10.71 | 0 | 0 | 10.66 | 11.03 | 0 | 0 | 10.76 | 10.6 | 0 | 0 | 10.85 | 10.84 | 0 | 11.07 | 0 | 0 | 11 | 11.01 | 0 | 30159.41 | 2022/05/13 05:02:37 | 2022/05/12 18:02:56 | 3070.13 | 3082.9 | 3104.87 | 3066.74 | 3050.13 | 3046.65 | 3116.3 | 3132.88 | 3091.28 | 3103.33 | 5962.68 | 30156.46 | 0 | 30865.21 | 0
2013 | VNM - Đà Nẵng - Nhà Máy | /BCG Energy | 1020C0058922/EM001020C0058922 | 2022-05-13 10:20:00 | 35.5 | 48.9 | 2.7 | N/A | 6.031 | 480.3 | Online | 1020C0058922/INVT_04 | Grid connected | 393.1 | 392.8 | 392 | 229.4 | 226.7 | 226.3 | 78.682 | 78.956 | 78.664 | 98.43 | 62.3 | 1 | 50 | 53.805 | 0.073 | 187.19 | 54.636 | 657.3 | 657.3 | 658.1 | 658.1 | 656 | 656 | 659.4 | 659.4 | 656 | 656 | 657 | 657 | 658.7 | 658.7 | 648.1 | 648.1 | 651.6 | 651.6 | 658 | 658 | 8.13 | 0 | 0 | 8.29 | 8.4 | 0 | 0 | 8.2 | 8.34 | 0 | 0 | 8.21 | 8.55 | 0 | 8.52 | 0 | 0 | 8.43 | 8.6 | 0 | 30164.83 | 2022/05/13 05:02:37 | 2022/05/12 18:02:56 | 3070.67 | 3083.44 | 3105.43 | 3067.29 | 3050.67 | 3047.2 | 3116.86 | 3133.44 | 3091.84 | 3103.89 | 5968.15 | 30161.93 | 0 | 30870.73 | 0
2014 | VNM - Đà Nẵng - Nhà Máy | /BCG Energy | 1020C0058922/EM001020C0058922 | 2022-05-13 10:25:00 | 35.2 | 45.9 | 4.6 | N/A | 6.174 | 482.8 | Online | 1020C0058922/INVT_04 | Grid connected | 395.1 | 393.9 | 393 | 230.4 | 227.7 | 227.3 | 79.117 | 79.304 | 78.994 | 98.43 | 62.3 | 1 | 50.06 | 54.338 | 0.159 | 191.61 | 55.204 | 663.3 | 663.3 | 663.8 | 663.8 | 668.8 | 668.8 | 662.9 | 662.9 | 664.2 | 664.2 | 658.8 | 658.8 | 670.6 | 670.6 | 658.2 | 658.2 | 657.6 | 657.6 | 675.9 | 675.9 | 8.08 | 0 | 0 | 8.06 | 8.47 | 0 | 0 | 8.2 | 8.09 | 0 | 0 | 8.09 | 8.39 | 0 | 8.39 | 0 | 0 | 8.39 | 8.31 | 0 | 30169.25 | 2022/05/13 05:02:37 | 2022/05/12 18:02:56 | 3071.12 | 3083.89 | 3105.88 | 3067.74 | 3051.11 | 3047.64 | 3117.32 | 3133.89 | 3092.29 | 3104.35 | 5972.57 | 30166.35 | 0 | 30875.23 | 0
2015 | VNM - Đà Nẵng - Nhà Máy | /BCG Energy | 1020C0058922/EM001020C0058922 | 2022-05-13 10:30:00 | 36.1 | 46.4 | 2.1 | N/A | 6.336 | 607.2 | Online | 1020C0058922/INVT_04 | Grid connected | 396.1 | 393.8 | 394 | 231.4 | 227.7 | 227.3 | 99.901 | 100.179 | 99.963 | 98.33 | 61.3 | 1 | 50.11 | 68.557 | 0.108 | 196.66 | 69.721 | 663.3 | 663.3 | 670.2 | 670.2 | 666 | 666 | 666.3 | 666.3 | 661 | 661 | 658.5 | 658.5 | 676.6 | 676.6 | 664.2 | 664.2 | 663.6 | 663.6 | 675.9 | 675.9 | 10.38 | 0 | 0 | 10.36 | 10.7 | 0 | 0 | 10.55 | 10.44 | 0 | 0 | 10.36 | 10.4 | 0 | 10.66 | 0 | 0 | 10.58 | 10.55 | 0 | 30174.3 | 2022/05/13 05:02:37 | 2022/05/12 18:02:56 | 3071.63 | 3084.39 | 3106.4 | 3068.25 | 3051.62 | 3048.15 | 3117.84 | 3134.41 | 3092.8 | 3104.87 | 5977.57 | 30171.35 | 0 | 30880.36 | 0
2016 | VNM - Đà Nẵng - Nhà Máy | /BCG Energy | 1020C0058922/EM001020C0058922 | 2022-05-13 10:35:00 | 35.9 | 47.7 | 2.6 | N/A | 6.512 | 591.5 | Online | 1020C0058922/INVT_04 | Grid connected | 395.1 | 393.8 | 392.9 | 230.4 | 227.7 | 227.3 | 91.995 | 92.317 | 91.947 | 98.35 | 61.3 | 1 | 50.03 | 63.16 | -0.145 | 202.14 | 64.161 | 657.5 | 657.5 | 658.9 | 658.9 | 669.9 | 669.9 | 657.8 | 657.8 | 663 | 663 | 663 | 663 | 670.2 | 670.2 | 663.4 | 663.4 | 663.6 | 663.6 | 670 | 670 | 9.18 | 0 | 0 | 9.21 | 9.35 | 0 | 0 | 9.56 | 9.42 | 0 | 0 | 9.48 | 9.77 | 0 | 9.76 | 0 | 0 | 9.9 | 10.02 | 0 | 30179.78 | 2022/05/13 05:02:37 | 2022/05/12 18:02:56 | 3072.18 | 3084.95 | 3106.96 | 3068.81 | 3052.17 | 3048.69 | 3118.41 | 3134.97 | 3093.37 | 3105.44 | 5983.11 | 30176.89 | 0 | 30885.95 | 0
2017 | VNM - Đà Nẵng - Nhà Máy | /BCG Energy | 1020C0058922/EM001020C0058922 | 2022-05-13 10:40:00 | 36.6 | 48.1 | 2.9 | N/A | 6.689 | 602.2 | Online | 1020C0058922/INVT_04 | Grid connected | 396.1 | 394.8 | 393.8 | 231.4 | 227.7 | 227.3 | 98.613 | 98.941 | 98.52 | 98.32 | 61.3 | 1 | 49.97 | 67.704 | -0.886 | 207.59 | 68.861 | 669.3 | 669.3 | 659.8 | 659.8 | 657.5 | 657.5 | 658 | 658 | 669.2 | 669.2 | 657 | 657 | 658.7 | 658.7 | 658.2 | 658.2 | 663.6 | 663.6 | 670 | 670 | 9.91 | 0 | 0 | 10.35 | 10.39 | 0 | 0 | 10.23 | 10.04 | 0 | 0 | 10.32 | 10.61 | 0 | 10.67 | 0 | 0 | 10.48 | 10.63 | 0 | 30185.23 | 2022/05/13 05:02:37 | 2022/05/12 18:02:56 | 3072.74 | 3085.52 | 3107.52 | 3069.36 | 3052.71 | 3049.23 | 3118.98 | 3135.53 | 3093.92 | 3106 | 5988.5 | 30182.28 | 0 | 30891.51 | 0
2018 | VNM - Đà Nẵng - Nhà Máy | /BCG Energy | 1020C0058922/EM001020C0058922 | 2022-05-13 10:45:00 | 35.6 | 46.8 | 2.6 | N/A | 6.852 | 521.6 | Online | 1020C0058922/INVT_04 | Grid connected | 396.1 | 394.9 | 393.8 | 231.4 | 227.7 | 228.3 | 83.644 | 83.894 | 83.602 | 98.47 | 61.5 | 1 | 50.03 | 57.516 | 0.547 | 212.6 | 58.451 | 663.4 | 663.4 | 670.2 | 670.2 | 663.5 | 663.5 | 663.2 | 663.2 | 663.2 | 663.2 | 663 | 663 | 675.6 | 675.6 | 662.9 | 662.9 | 668.9 | 668.9 | 670.1 | 670.1 | 8.66 | 0 | 0 | 8.67 | 8.74 | 0 | 0 | 8.68 | 8.57 | 0 | 0 | 8.51 | 8.74 | 0 | 8.82 | 0 | 0 | 8.85 | 8.9 | 0 | 30190.24 | 2022/05/13 05:02:37 | 2022/05/12 18:02:56 | 3073.25 | 3086.03 | 3108.03 | 3069.87 | 3053.21 | 3049.73 | 3119.49 | 3136.05 | 3094.43 | 3106.52 | 5993.56 | 30187.34 | 0 | 30896.61 | 0
2019 | VNM - Đà Nẵng - Nhà Máy | /BCG Energy | 1020C0058922/EM001020C0058922 | 2022-05-13 10:50:00 | 35.6 | 47.4 | 2.2 | N/A | 7.032 | 651.7 | Online | 1020C0058922/INVT_04 | Grid connected | 398.3 | 396 | 396 | 232.4 | 228.8 | 228.3 | 104.543 | 104.807 | 104.38 | 98.34 | 61.3 | 1 | 50.11 | 72.176 | -0.13 | 218.17 | 73.416 | 663.3 | 663.3 | 664.3 | 664.3 | 669.4 | 669.4 | 669.5 | 669.5 | 662.7 | 662.7 | 658.5 | 658.5 | 682.6 | 682.6 | 664.4 | 664.4 | 657.6 | 657.6 | 670 | 670 | 10.78 | 0 | 0 | 10.88 | 11.07 | 0 | 0 | 10.88 | 10.79 | 0 | 0 | 10.81 | 10.99 | 0 | 11.12 | 0 | 0 | 11.11 | 11.06 | 0 | 30195.81 | 2022/05/13 05:02:37 | 2022/05/12 18:02:56 | 3073.8 | 3086.58 | 3108.6 | 3070.43 | 3053.77 | 3050.3 | 3120.07 | 3136.62 | 3095 | 3107.09 | 5999.15 | 30192.93 | 0 | 30902.26 | 0
2020 | VNM - Đà Nẵng - Nhà Máy | /BCG Energy | 1020C0058922/EM001020C0058922 | 2022-05-13 10:55:00 | 37.3 | 49.1 | 1.6 | N/A | 7.222 | 670.2 | Online | 1020C0058922/INVT_04 | Grid connected | 398.3 | 396 | 395.6 | 232.4 | 228.8 | 228.3 | 107.494 | 107.751 | 107.348 | 98.34 | 61.5 | 1 | 49.94 | 74.198 | -0.829 | 224.09 | 75.458 | 663.3 | 663.3 | 666 | 666 | 657.5 | 657.5 | 658 | 658 | 657.2 | 657.2 | 653.5 | 653.5 | 660.9 | 660.9 | 664.2 | 664.2 | 660.1 | 660.1 | 668.5 | 668.5 | 11.16 | 0 | 0 | 11.48 | 11.56 | 0 | 0 | 11.5 | 11.27 | 0 | 0 | 11.42 | 11.42 | 0 | 11.55 | 0 | 0 | 11.5 | 11.36 | 0 | 30201.73 | 2022/05/13 05:02:37 | 2022/05/12 18:02:56 | 3074.4 | 3087.18 | 3109.22 | 3071.04 | 3054.37 | 3050.89 | 3120.68 | 3137.23 | 3095.61 | 3107.72 | 6005.07 | 30198.85 | 0 | 30908.34 | 0
2021 | VNM - Đà Nẵng - Nhà Máy | /BCG Energy | 1020C0058922/EM001020C0058922 | 2022-05-13 11:00:00 | 37.2 | 51.3 | 4.6 | N/A | 7.426 | 669.9 | Online | 1020C0058922/INVT_04 | Grid connected | 399.5 | 397.3 | 396.6 | 232.4 | 229.8 | 229.3 | 106.443 | 106.831 | 106.347 | 98.34 | 61.9 | 1 | 50.06 | 73.661 | -0.129 | 230.27 | 74.905 | 651.3 | 651.3 | 658.1 | 658.1 | 657.5 | 657.5 | 652.1 | 652.1 | 656 | 656 | 651.1 | 651.1 | 658.7 | 658.7 | 656.5 | 656.5 | 651.6 | 651.6 | 664 | 664 | 11.28 | 0 | 0 | 11.22 | 11.53 | 0 | 0 | 11.41 | 11.33 | 0 | 0 | 11.38 | 11.57 | 0 | 11.43 | 0 | 0 | 11.5 | 11.33 | 0 | 30207.91 | 2022/05/13 05:02:37 | 2022/05/12 18:02:56 | 3075.03 | 3087.81 | 3109.85 | 3071.66 | 3054.98 | 3051.51 | 3121.32 | 3137.87 | 3096.24 | 3108.35 | 6011.25 | 30205.03 | 0 | 30914.62 | 0
2022 | VNM - Đà Nẵng - Nhà Máy | /BCG Energy | 1020C0058922/EM001020C0058922 | 2022-05-13 11:05:00 | 37 | 47.9 | 1.6 | N/A | 7.609 | 538.1 | Online | 1020C0058922/INVT_04 | Grid connected | 399.5 | 398.3 | 397.6 | 233.4 | 229.8 | 229.3 | 86.425 | 86.686 | 86.645 | 98.44 | 62.5 | 1 | 50.13 | 60.013 | -0.467 | 235.9 | 60.977 | 659.8 | 659.8 | 668.7 | 668.7 | 657.5 | 657.5 | 661.9 | 661.9 | 651.2 | 651.2 | 648.1 | 648.1 | 662.9 | 662.9 | 664.2 | 664.2 | 653.7 | 653.7 | 665.2 | 665.2 | 9.16 | 0 | 0 | 9.16 | 9.5 | 0 | 0 | 9.16 | 9.12 | 0 | 0 | 9.34 | 9.27 | 0 | 9.41 | 0 | 0 | 9.48 | 9.34 | 0 | 30213.54 | 2022/05/13 05:02:37 | 2022/05/12 18:02:56 | 3075.59 | 3088.38 | 3110.42 | 3072.23 | 3055.55 | 3052.07 | 3121.91 | 3138.44 | 3096.82 | 3108.93 | 6016.81 | 30210.59 | 0 | 30920.34 | 0
2023 | VNM - Đà Nẵng - Nhà Máy | /BCG Energy | 1020C0058922/EM001020C0058922 | 2022-05-13 11:10:00 | 37 | 46.6 | 2.2 | N/A | 7.763 | 552.6 | Online | 1020C0058922/INVT_04 | Grid connected | 399.5 | 398.1 | 397.6 | 233.3 | 229.8 | 229.3 | 87.464 | 87.699 | 87.493 | 98.44 | 62.7 | 1 | 50.21 | 60.764 | -0.017 | 240.65 | 61.758 | 682 | 682 | 685.5 | 685.5 | 678.8 | 678.8 | 683.5 | 683.5 | 676.5 | 676.5 | 679.2 | 679.2 | 685.2 | 685.2 | 681.7 | 681.7 | 680.9 | 680.9 | 691.4 | 691.4 | 9 | 0 | 0 | 9.14 | 9.22 | 0 | 0 | 9.12 | 8.94 | 0 | 0 | 8.9 | 9.17 | 0 | 9.14 | 0 | 0 | 9.2 | 8.99 | 0 | 30218.29 | 2022/05/13 05:02:37 | 2022/05/12 18:02:56 | 3076.08 | 3088.87 | 3110.91 | 3072.71 | 3056.02 | 3052.54 | 3122.4 | 3138.93 | 3097.3 | 3109.43 | 6021.62 | 30215.4 | 0 | 30925.19 | 0
2024 | VNM - Đà Nẵng - Nhà Máy | /BCG Energy | 1020C0058922/EM001020C0058922 | 2022-05-13 11:15:00 | 37.4 | 50.8 | 1.7 | N/A | 7.959 | 793.7 | Online | 1020C0058922/INVT_04 | Grid connected | 401.6 | 400.1 | 399.8 | 234.3 | 230.8 | 230.3 | 119.889 | 120.059 | 119.688 | 98.24 | 62.3 | 1 | 50.19 | 83.502 | -1.433 | 246.11 | 84.998 | 679.8 | 679.8 | 682.8 | 682.8 | 676.3 | 676.3 | 681.2 | 681.2 | 673.9 | 673.9 | 675.8 | 675.8 | 682.4 | 682.4 | 679.4 | 679.4 | 678.9 | 678.9 | 690.4 | 690.4 | 12.37 | 0 | 0 | 12.44 | 12.45 | 0 | 0 | 12.36 | 12.35 | 0 | 0 | 12.33 | 12.52 | 0 | 12.6 | 0 | 0 | 12.51 | 12.34 | 0 | 30223.83 | 2022/05/13 05:02:37 | 2022/05/12 18:02:56 | 3076.63 | 3089.43 | 3111.47 | 3073.27 | 3056.57 | 3053.1 | 3122.97 | 3139.51 | 3097.87 | 3110 | 6027.18 | 30220.96 | 0 | 30930.82 | 0
2025 | VNM - Đà Nẵng - Nhà Máy | /BCG Energy | 1020C0058922/EM001020C0058922 | 2022-05-13 11:20:00 | 37.9 | 56 | 1.3 | N/A | 8.219 | 943.6 | Online | 1020C0058922/INVT_04 | Grid connected | 403.7 | 401.2 | 400.9 | 235.3 | 230.8 | 231.3 | 140.43 | 140.933 | 140.382 | 98.24 | 62.7 | 1 | 50.08 | 98.277 | -0.218 | 253.64 | 100.119 | 642.1 | 642.1 | 646.2 | 646.2 | 643 | 643 | 642.8 | 642.8 | 636.4 | 636.4 | 639.1 | 639.1 | 649.1 | 649.1 | 646.3 | 646.3 | 651.6 | 651.6 | 639.9 | 639.9 | 15.41 | 0 | 0 | 15.41 | 15.66 | 0 | 0 | 15.55 | 15.3 | 0 | 0 | 15.47 | 15.5 | 0 | 15.7 | 0 | 0 | 15.42 | 15.87 | 0 | 30231.28 | 2022/05/13 05:02:37 | 2022/05/12 18:02:56 | 3077.39 | 3090.2 | 3112.23 | 3074.02 | 3057.32 | 3053.84 | 3123.75 | 3140.27 | 3098.64 | 3110.77 | 6034.64 | 30228.42 | 0 | 30938.43 | 0
2026 | VNM - Đà Nẵng - Nhà Máy | /BCG Energy | 1020C0058922/EM001020C0058922 | 2022-05-13 11:25:00 | 36.6 | 58.8 | 2.4 | N/A | 8.522 | 1077 | Online | 1020C0058922/INVT_04 | Grid connected | 402.4 | 399 | 399.9 | 235.3 | 230.7 | 230.2 | 152.779 | 153.035 | 152.724 | 98.14 | 64.5 | 1 | 50.03 | 106.366 | 0.236 | 262.17 | 108.426 | 667.4 | 667.4 | 667.1 | 667.1 | 666.5 | 666.5 | 667 | 667 | 666.1 | 666.1 | 666 | 666 | 666.7 | 666.7 | 667.2 | 667.2 | 666.6 | 666.6 | 666.7 | 666.7 | 16.33 | 0 | 0 | 16.66 | 16.03 | 0 | 0 | 16.11 | 15.71 | 0 | 0 | 15.81 | 16.31 | 0 | 16.03 | 0 | 0 | 16.1 | 16.5 | 0 | 30239.81 | 2022/05/13 05:02:37 | 2022/05/12 18:02:56 | 3078.27 | 3091.07 | 3113.1 | 3074.89 | 3058.17 | 3054.69 | 3124.63 | 3141.15 | 3099.5 | 3111.65 | 6043.18 | 30236.96 | 0 | 30947.12 | 0
2027 | VNM - Đà Nẵng - Nhà Máy | /BCG Energy | 1020C0058922/EM001020C0058922 | 2022-05-13 11:30:00 | 35.2 | 58.5 | 1.7 | N/A | 8.854 | 1045.6 | Online | 1020C0058922/INVT_04 | Grid connected | 403.5 | 400.1 | 400.8 | 236.3 | 230.7 | 230.2 | 151.933 | 152.744 | 152.042 | 98.14 | 66.9 | 1 | 50.07 | 106.23 | -0.209 | 271.04 | 108.244 | 599.2 | 599.2 | 595.7 | 595.7 | 598.9 | 598.9 | 599.6 | 599.6 | 612.1 | 612.1 | 596.1 | 596.1 | 613.4 | 613.4 | 612.4 | 612.4 | 599.1 | 599.1 | 593.4 | 593.4 | 18.02 | 0 | 0 | 18.34 | 18.05 | 0 | 0 | 17.93 | 17.62 | 0 | 0 | 17.93 | 17.84 | 0 | 17.9 | 0 | 0 | 18.21 | 18.28 | 0 | 30248.68 | 2022/05/13 05:02:37 | 2022/05/12 18:02:56 | 3079.19 | 3092.01 | 3114.01 | 3075.78 | 3059.06 | 3055.57 | 3125.54 | 3142.05 | 3100.42 | 3112.58 | 6051.95 | 30245.73 | 0 | 30956.21 | 0
2028 | VNM - Đà Nẵng - Nhà Máy | /BCG Energy | 1020C0058922/EM001020C0058922 | 2022-05-13 11:35:00 | 36.9 | 59.3 | 0.9 | N/A | 9.173 | 1229.3 | Online | 1020C0058922/INVT_04 | Grid connected | 402.5 | 399.1 | 399.8 | 235.3 | 230.7 | 230.2 | 149.549 | 149.895 | 149.516 | 98.14 | 68.8 | 1 | 50.12 | 104.231 | -1.16 | 279.4 | 106.217 | 690.5 | 690.5 | 690.2 | 690.2 | 689.6 | 689.6 | 690 | 690 | 689.1 | 689.1 | 689.1 | 689.1 | 689.8 | 689.8 | 690.3 | 690.3 | 689.6 | 689.6 | 689.7 | 689.7 | 15.51 | 0 | 0 | 16.29 | 15.18 | 0 | 0 | 15.02 | 14.96 | 0 | 0 | 14.72 | 15.39 | 0 | 15.23 | 0 | 0 | 15.14 | 15.39 | 0 | 30257.04 | 2022/05/13 05:02:37 | 2022/05/12 18:02:56 | 3080.06 | 3092.89 | 3114.85 | 3076.62 | 3059.89 | 3056.4 | 3126.4 | 3142.91 | 3101.27 | 3113.44 | 6060.4 | 30254.18 | 0 | 30964.73 | 0
2029 | VNM - Đà Nẵng - Nhà Máy | /BCG Energy | 1020C0058922/EM001020C0058922 | 2022-05-13 11:40:00 | 36.6 | 54.4 | 2 | N/A | 9.439 | 612.1 | Online | 1020C0058922/INVT_04 | Grid connected | 400.4 | 399.1 | 398.8 | 234.3 | 230.7 | 230.2 | 93.063 | 93.358 | 93.089 | 98.35 | 69.8 | 1 | 50.1 | 64.833 | 1.463 | 286.71 | 65.888 | 626.2 | 626.2 | 630.5 | 630.5 | 598.6 | 598.6 | 640.6 | 640.6 | 609.6 | 609.6 | 622.2 | 622.2 | 609.6 | 609.6 | 632.6 | 632.6 | 633.4 | 633.4 | 642.1 | 642.1 | 10.38 | 0 | 0 | 10.53 | 10.87 | 0 | 0 | 9.94 | 10.93 | 0 | 0 | 10.63 | 11.12 | 0 | 10.64 | 0 | 0 | 10.52 | 10.39 | 0 | 30264.35 | 2022/05/13 05:02:37 | 2022/05/12 18:02:56 | 3080.78 | 3093.64 | 3115.58 | 3077.35 | 3060.63 | 3057.14 | 3127.16 | 3143.68 | 3102.02 | 3114.21 | 6067.62 | 30261.4 | 0 | 30972.19 | 0
2030 | VNM - Đà Nẵng - Nhà Máy | /BCG Energy | 1020C0058922/EM001020C0058922 | 2022-05-13 11:45:00 | 35.7 | 49.9 | 1.9 | N/A | 9.611 | 541.6 | Online | 1020C0058922/INVT_04 | Grid connected | 400.2 | 398 | 397.6 | 233 | 229.7 | 230.2 | 83.996 | 84.548 | 84.072 | 98.36 | 69 | 1 | 50.14 | 58.382 | 1.149 | 291.71 | 59.314 | 644.2 | 644.2 | 648.5 | 648.5 | 633.4 | 633.4 | 645.9 | 645.9 | 639.2 | 639.2 | 638.7 | 638.7 | 634.9 | 634.9 | 640.2 | 640.2 | 633.5 | 633.5 | 646.7 | 646.7 | 9.27 | 0 | 0 | 9.13 | 9.19 | 0 | 0 | 9.13 | 9.12 | 0 | 0 | 9.25 | 9.53 | 0 | 9.4 | 0 | 0 | 9.32 | 9.36 | 0 | 30269.35 | 2022/05/13 05:02:37 | 2022/05/12 18:02:56 | 3081.3 | 3094.15 | 3116.08 | 3077.85 | 3061.13 | 3057.65 | 3127.67 | 3144.19 | 3102.53 | 3114.72 | 6072.72 | 30266.5 | 0 | 30977.27 | 0
2031 | VNM - Đà Nẵng - Nhà Máy | /BCG Energy | 1020C0058922/EM001020C0058922 | 2022-05-13 11:50:00 | 35.7 | 46.7 | 3.1 | N/A | 9.76 | 474.1 | Online | 1020C0058922/INVT_04 | Grid connected | 399.3 | 398.3 | 396.7 | 232 | 229.7 | 230.2 | 75.226 | 75.499 | 75.407 | 98.47 | 67.9 | 1 | 50.14 | 52.245 | 0.039 | 296.23 | 53.051 | 650.2 | 650.2 | 660.5 | 660.5 | 651.4 | 651.4 | 652 | 652 | 648.6 | 648.6 | 649.3 | 649.3 | 655.9 | 655.9 | 652.2 | 652.2 | 651.4 | 651.4 | 654.7 | 654.7 | 7.93 | 0 | 0 | 7.96 | 8.09 | 0 | 0 | 7.93 | 7.9 | 0 | 0 | 8.11 | 8.24 | 0 | 8.27 | 0 | 0 | 8.2 | 8.24 | 0 | 30273.87 | 2022/05/13 05:02:37 | 2022/05/12 18:02:56 | 3081.75 | 3094.61 | 3116.54 | 3078.29 | 3061.6 | 3058.1 | 3128.15 | 3144.66 | 3103 | 3115.19 | 6077.19 | 30270.97 | 0 | 30981.89 | 0
2032 | VNM - Đà Nẵng - Nhà Máy | /BCG Energy | 1020C0058922/EM001020C0058922 | 2022-05-13 11:55:00 | 35.5 | 45.7 | 2.8 | N/A | 9.897 | 446.5 | Online | 1020C0058922/INVT_04 | Grid connected | 397 | 396.3 | 395.7 | 231 | 228.7 | 229.2 | 72.051 | 72.412 | 72.265 | 98.47 | 66.7 | 1 | 50.08 | 49.887 | -0.767 | 300.46 | 50.651 | 656.1 | 656.1 | 660.5 | 660.5 | 663.1 | 663.1 | 652.7 | 652.7 | 651.7 | 651.7 | 656.8 | 656.8 | 664.6 | 664.6 | 658.2 | 658.2 | 657.4 | 657.4 | 663.7 | 663.7 | 7.7 | 0 | 0 | 7.73 | 7.67 | 0 | 0 | 7.46 | 7.58 | 0 | 0 | 7.65 | 7.78 | 0 | 7.81 | 0 | 0 | 7.64 | 7.8 | 0 | 30278.1 | 2022/05/13 05:02:37 | 2022/05/12 18:02:56 | 3082.19 | 3095.04 | 3116.96 | 3078.71 | 3062.02 | 3058.52 | 3128.58 | 3145.09 | 3103.43 | 3115.63 | 6081.41 | 30275.19 | 0 | 30986.17 | 0
2033 | VNM - Đà Nẵng - Nhà Máy | /BCG Energy | 1020C0058922/EM001020C0058922 | 2022-05-13 12:00:00 | 35.1 | 45.1 | 3.6 | N/A | 10.031 | 449.8 | Online | 1020C0058922/INVT_04 | Grid connected | 398.1 | 397.3 | 396.2 | 232 | 229.8 | 229.2 | 73.404 | 73.423 | 73.219 | 98.47 | 65.7 | 1 | 49.97 | 50.824 | -0.171 | 304.67 | 51.64 | 666 | 666 | 675.3 | 675.3 | 660.4 | 660.4 | 664 | 664 | 659.6 | 659.6 | 662.7 | 662.7 | 664.7 | 664.7 | 664.2 | 664.2 | 657.4 | 657.4 | 670 | 670 | 7.73 | 0 | 0 | 7.73 | 7.67 | 0 | 0 | 7.64 | 7.58 | 0 | 0 | 7.65 | 7.78 | 0 | 7.81 | 0 | 0 | 7.87 | 7.8 | 0 | 30282.31 | 2022/05/13 05:02:37 | 2022/05/12 18:02:56 | 3082.61 | 3095.47 | 3117.39 | 3079.14 | 3062.44 | 3058.95 | 3129.02 | 3145.53 | 3103.86 | 3116.07 | 6085.63 | 30279.41 | 0 | 30990.48 | 0
2034 | VNM - Đà Nẵng - Nhà Máy | /BCG Energy | 1020C0058922/EM001020C0058922 | 2022-05-13 12:05:00 | 36.3 | 46.9 | 1.5 | N/A | 10.168 | 452.9 | Online | 1020C0058922/INVT_04 | Grid connected | 399.2 | 398.4 | 397.2 | 233 | 229.8 | 230.2 | 74.111 | 74.229 | 74.17 | 98.47 | 64.7 | 1 | 49.9 | 51.426 | 0.303 | 308.97 | 52.252 | 667.9 | 667.9 | 672.5 | 672.5 | 657.4 | 657.4 | 664 | 664 | 657.2 | 657.2 | 662.8 | 662.8 | 664.8 | 664.8 | 664.8 | 664.8 | 663.3 | 663.3 | 664.9 | 664.9 | 7.76 | 0 | 0 | 7.73 | 7.88 | 0 | 0 | 7.84 | 7.78 | 0 | 0 | 7.85 | 7.99 | 0 | 8.01 | 0 | 0 | 7.87 | 8.01 | 0 | 30286.61 | 2022/05/13 05:02:37 | 2022/05/12 18:02:56 | 3083.04 | 3095.9 | 3117.82 | 3079.57 | 3062.87 | 3059.38 | 3129.47 | 3145.97 | 3104.31 | 3116.52 | 6089.93 | 30283.71 | 0 | 30994.85 | 0
2035 | VNM - Đà Nẵng - Nhà Máy | /BCG Energy | 1020C0058922/EM001020C0058922 | 2022-05-13 12:10:00 | 35.1 | 46.9 | 0.6 | N/A | 10.305 | 461.4 | Online | 1020C0058922/INVT_04 | Grid connected | 400.2 | 398.4 | 398.2 | 233 | 229.8 | 230.2 | 74.999 | 75.335 | 75.093 | 98.47 | 64.1 | 1 | 49.98 | 52.139 | -0.331 | 313.32 | 52.971 | 668.2 | 668.2 | 677 | 677 | 659.3 | 659.3 | 666.1 | 666.1 | 659.1 | 659.1 | 662.8 | 662.8 | 664.6 | 664.6 | 664.2 | 664.2 | 663.4 | 663.4 | 670 | 670 | 7.76 | 0 | 0 | 7.96 | 8.09 | 0 | 0 | 7.86 | 7.98 | 0 | 0 | 7.85 | 7.99 | 0 | 8.01 | 0 | 0 | 8.07 | 8.01 | 0 | 30290.96 | 2022/05/13 05:02:37 | 2022/05/12 18:02:56 | 3083.49 | 3096.36 | 3118.26 | 3080.01 | 3063.32 | 3059.82 | 3129.91 | 3146.41 | 3104.75 | 3116.96 | 6094.23 | 30288.01 | 0 | 30999.29 | 0
2036 | VNM - Đà Nẵng - Nhà Máy | /BCG Energy | 1020C0058922/EM001020C0058922 | 2022-05-13 12:15:00 | 36.4 | 48.1 | 1.1 | N/A | 10.443 | 446.9 | Online | 1020C0058922/INVT_04 | Grid connected | 398.2 | 397.2 | 396.2 | 232 | 228.8 | 229.1 | 72.991 | 73.304 | 73.045 | 98.43 | 63.7 | 1 | 49.94 | 50.447 | -0.456 | 317.17 | 51.247 | 661.2 | 661.2 | 666.5 | 666.5 | 669.4 | 669.4 | 665.2 | 665.2 | 669 | 669 | 662.8 | 662.8 | 664.7 | 664.7 | 664.2 | 664.2 | 663.4 | 663.4 | 661.7 | 661.7 | 7.76 | 0 | 0 | 7.71 | 7.81 | 0 | 0 | 7.58 | 7.72 | 0 | 0 | 7.57 | 7.7 | 0 | 7.73 | 0 | 0 | 7.73 | 7.83 | 0 | 30294.81 | 2022/05/13 05:02:37 | 2022/05/12 18:02:56 | 3083.87 | 3096.75 | 3118.65 | 3080.39 | 3063.7 | 3060.21 | 3130.32 | 3146.82 | 3105.16 | 3117.36 | 6098.08 | 30291.86 | 0 | 31003.23 | 0
2037 | VNM - Đà Nẵng - Nhà Máy | /BCG Energy | 1020C0058922/EM001020C0058922 | 2022-05-13 12:20:00 | 36.2 | 48 | 1 | N/A | 10.578 | 465.4 | Online | 1020C0058922/INVT_04 | Grid connected | 398.2 | 397.2 | 396.2 | 232 | 228.8 | 229.1 | 75.211 | 75.466 | 75.234 | 98.43 | 62.9 | 1 | 49.78 | 52.039 | 0.439 | 321.36 | 52.869 | 669.8 | 669.8 | 666.5 | 666.5 | 669.5 | 669.5 | 668.6 | 668.6 | 669.1 | 669.1 | 656.7 | 656.7 | 658.6 | 658.6 | 658.2 | 658.2 | 669.4 | 669.4 | 663.9 | 663.9 | 7.78 | 0 | 0 | 7.92 | 7.8 | 0 | 0 | 7.78 | 7.71 | 0 | 0 | 7.78 | 7.91 | 0 | 7.93 | 0 | 0 | 7.93 | 8.05 | 0 | 30299 | 2022/05/13 05:02:37 | 2022/05/12 18:02:56 | 3084.29 | 3097.17 | 3119.08 | 3080.81 | 3064.12 | 3060.63 | 3130.75 | 3147.25 | 3105.59 | 3117.8 | 6102.32 | 30296.1 | 0 | 31007.49 | 0
2038 | VNM - Đà Nẵng - Nhà Máy | /BCG Energy | 1020C0058922/EM001020C0058922 | 2022-05-13 12:25:00 | 36.8 | 50.5 | 2.8 | N/A | 10.746 | 556.9 | Online | 1020C0058922/INVT_04 | Grid connected | 400.1 | 398.5 | 398.3 | 233 | 230 | 230.2 | 88.763 | 89.182 | 88.779 | 98.37 | 62.3 | 1 | 50.11 | 61.661 | 0.752 | 326.46 | 62.67 | 666.7 | 666.7 | 666.6 | 666.6 | 663.5 | 663.5 | 664 | 664 | 658.8 | 658.8 | 663.6 | 663.6 | 664.7 | 664.7 | 658.2 | 658.2 | 661.7 | 661.7 | 670 | 670 | 9.23 | 0 | 0 | 9.45 | 9.36 | 0 | 0 | 9.22 | 9.26 | 0 | 0 | 9.32 | 9.65 | 0 | 9.56 | 0 | 0 | 9.58 | 9.45 | 0 | 30304.1 | 2022/05/13 05:02:37 | 2022/05/12 18:02:56 | 3084.81 | 3097.68 | 3119.58 | 3081.31 | 3064.63 | 3061.13 | 3131.26 | 3147.76 | 3106.09 | 3118.31 | 6107.48 | 30301.26 | 0 | 31012.69 | 0
2039 | VNM - Đà Nẵng - Nhà Máy | /BCG Energy | 1020C0058922/EM001020C0058922 | 2022-05-13 12:30:00 | 38 | 52.6 | 3.6 | N/A | 10.984 | 846.6 | Online | 1020C0058922/INVT_04 | Grid connected | 398 | 396.2 | 396.1 | 233 | 229 | 229.2 | 99.97 | 100.065 | 99.907 | 98.05 | 62.1 | 1 | 50.19 | 69.077 | -0.842 | 331.82 | 70.45 | 721.9 | 721.9 | 722 | 722 | 721.4 | 721.4 | 721.7 | 721.7 | 720.8 | 720.8 | 720.7 | 720.7 | 721.5 | 721.5 | 722 | 722 | 721.4 | 721.4 | 721.4 | 721.4 | 10.43 | 0 | 0 | 10.67 | 9.67 | 0 | 0 | 9.48 | 9.18 | 0 | 0 | 9.11 | 9.6 | 0 | 9.4 | 0 | 0 | 9.36 | 9.69 | 0 | 30309.46 | 2022/05/13 05:02:37 | 2022/05/12 18:02:56 | 3085.36 | 3098.25 | 3120.13 | 3081.86 | 3065.17 | 3061.67 | 3131.83 | 3148.32 | 3106.66 | 3118.88 | 6112.79 | 30306.57 | 0 | 31018.13 | 0
2040 | VNM - Đà Nẵng - Nhà Máy | /BCG Energy | 1020C0058922/EM001020C0058922 | 2022-05-13 12:35:00 | 39.2 | 59.1 | 1.3 | N/A | 11.317 | 1180.9 | Online | 1020C0058922/INVT_04 | Grid connected | 398.9 | 396.2 | 396.1 | 232.7 | 228 | 228 | 135.713 | 135.937 | 135.623 | 98.2 | 62.5 | 1 | 50.04 | 93.611 | -2.738 | 338.03 | 95.336 | 713 | 713 | 712.9 | 712.9 | 709.4 | 709.4 | 710.3 | 710.3 | 706.2 | 706.2 | 705.1 | 705.1 | 712.5 | 712.5 | 707.8 | 707.8 | 707.2 | 707.2 | 712.3 | 712.3 | 13.71 | 0 | 0 | 14.28 | 13.31 | 0 | 0 | 13 | 13.09 | 0 | 0 | 13.07 | 13.29 | 0 | 13.31 | 0 | 0 | 13.3 | 13.42 | 0 | 30315.75 | 2022/05/13 05:02:37 | 2022/05/12 18:02:56 | 3086.01 | 3098.93 | 3120.75 | 3082.48 | 3065.79 | 3062.28 | 3132.5 | 3148.95 | 3107.28 | 3119.56 | 6119.02 | 30312.8 | 0 | 31024.53 | 0
2041 | VNM - Đà Nẵng - Nhà Máy | /BCG Energy | 1020C0058922/EM001020C0058922 | 2022-05-13 12:40:00 | 40.9 | 60.4 | 2.9 | N/A | 11.628 | 897.8 | Online | 1020C0058922/INVT_04 | Grid connected | 398.1 | 395.6 | 396.1 | 232.7 | 228 | 228 | 123.557 | 123.944 | 123.504 | 98.22 | 64.1 | 1 | 50.12 | 85.311 | -0.217 | 345.96 | 86.777 | 620.2 | 620.2 | 630.5 | 630.5 | 604.9 | 604.9 | 632 | 632 | 630.8 | 630.8 | 598.8 | 598.8 | 618 | 618 | 611.1 | 611.1 | 599.1 | 599.1 | 622 | 622 | 13.83 | 0 | 0 | 13.59 | 13.85 | 0 | 0 | 13.22 | 13.46 | 0 | 0 | 14.27 | 14.31 | 0 | 14.51 | 0 | 0 | 14.73 | 14.38 | 0 | 30323.6 | 2022/05/13 05:02:37 | 2022/05/12 18:02:56 | 3086.8 | 3099.73 | 3121.54 | 3083.24 | 3066.55 | 3063.04 | 3133.29 | 3149.74 | 3108.07 | 3120.35 | 6127.03 | 30320.81 | 0 | 31032.53 | 0
2042 | VNM - Đà Nẵng - Nhà Máy | /BCG Energy | 1020C0058922/EM001020C0058922 | 2022-05-13 12:45:00 | 38.3 | 56.3 | 2.6 | N/A | 11.871 | 818 | Online | 1020C0058922/INVT_04 | Grid connected | 397.3 | 394.5 | 394.8 | 231.6 | 228 | 228 | 117.796 | 118.169 | 117.646 | 98.32 | 65.5 | 1 | 50.12 | 81.03 | -0.558 | 352.88 | 82.448 | 628.1 | 628.1 | 634.5 | 634.5 | 623.9 | 623.9 | 631 | 631 | 617.7 | 617.7 | 638.8 | 638.8 | 619.2 | 619.2 | 626.2 | 626.2 | 624.2 | 624.2 | 640 | 640 | 14.22 | 0 | 0 | 14.22 | 13.3 | 0 | 0 | 12.87 | 12.71 | 0 | 0 | 12.23 | 13.12 | 0 | 12.98 | 0 | 0 | 12.85 | 12.67 | 0 | 30330.52 | 2022/05/13 05:02:37 | 2022/05/12 18:02:56 | 3087.53 | 3100.46 | 3122.25 | 3083.95 | 3067.27 | 3063.75 | 3134.02 | 3150.47 | 3108.8 | 3121.1 | 6133.87 | 30327.65 | 0 | 31039.6 | 0
2043 | VNM - Đà Nẵng - Nhà Máy | /BCG Energy | 1020C0058922/EM001020C0058922 | 2022-05-13 12:50:00 | 39.3 | 58.7 | 2.3 | N/A | 12.18 | 1078.4 | Online | 1020C0058922/INVT_04 | Grid connected | 398.5 | 395.5 | 395.9 | 232.6 | 228.1 | 228.2 | 154.551 | 154.711 | 154.366 | 98.11 | 66.3 | 1 | 49.97 | 106.627 | 0.576 | 361.23 | 108.681 | 657.7 | 657.7 | 657.4 | 657.4 | 656.6 | 656.6 | 657.2 | 657.2 | 655.4 | 655.4 | 655.3 | 655.3 | 656.9 | 656.9 | 657 | 657 | 656.2 | 656.2 | 657 | 657 | 17 | 0 | 0 | 17.52 | 16.53 | 0 | 0 | 16.35 | 15.69 | 0 | 0 | 15.7 | 16.49 | 0 | 16.16 | 0 | 0 | 16.15 | 16.68 | 0 | 30338.87 | 2022/05/13 05:02:37 | 2022/05/12 18:02:56 | 3088.38 | 3101.32 | 3123.08 | 3084.77 | 3068.1 | 3064.57 | 3134.89 | 3151.33 | 3109.65 | 3121.98 | 6142.14 | 30335.92 | 0 | 31048.07 | 0
2044 | VNM - Đà Nẵng - Nhà Máy | /BCG Energy | 1020C0058922/EM001020C0058922 | 2022-05-13 12:55:00 | 38.8 | 58.9 | 1.6 | N/A | 12.507 | 1081.4 | Online | 1020C0058922/INVT_04 | Grid connected | 397.4 | 393.8 | 394.7 | 232.5 | 227.1 | 227.2 | 153.297 | 153.809 | 153.502 | 98.13 | 68.4 | 1 | 49.95 | 105.66 | -1.395 | 369.76 | 107.696 | 653.2 | 653.2 | 653 | 653 | 652.4 | 652.4 | 652.8 | 652.8 | 651 | 651 | 651.9 | 651.9 | 652.5 | 652.5 | 653.1 | 653.1 | 652.4 | 652.4 | 652.5 | 652.5 | 16.17 | 0 | 0 | 16.64 | 15.88 | 0 | 0 | 15.84 | 15.92 | 0 | 0 | 15.93 | 16.91 | 0 | 16.5 | 0 | 0 | 16.44 | 17 | 0 | 30347.4 | 2022/05/13 05:02:37 | 2022/05/12 18:02:56 | 3089.25 | 3102.2 | 3123.94 | 3085.62 | 3068.94 | 3065.41 | 3135.8 | 3152.21 | 3110.52 | 3122.89 | 6150.77 | 30344.55 | 0 | 31056.78 | 0
2045 | VNM - Đà Nẵng - Nhà Máy | /BCG Energy | 1020C0058922/EM001020C0058922 | 2022-05-13 13:00:00 | 40.5 | 61.3 | 1.6 | N/A | 12.818 | 1009.5 | Online | 1020C0058922/INVT_04 | Grid connected | 394.3 | 391 | 391.5 | 230.6 | 225.9 | 226.4 | 145.009 | 145.239 | 144.942 | 98.11 | 70.2 | 1 | 50.03 | 98.928 | -2.36 | 378.22 | 100.793 | 644.3 | 644.3 | 649.3 | 649.3 | 630.3 | 630.3 | 634.3 | 634.3 | 638.5 | 638.5 | 639.1 | 639.1 | 650.7 | 650.7 | 644.8 | 644.8 | 643 | 643 | 654.9 | 654.9 | 15.64 | 0 | 0 | 15.73 | 15.88 | 0 | 0 | 15.6 | 15.6 | 0 | 0 | 15.59 | 15.81 | 0 | 15.87 | 0 | 0 | 15.88 | 15.7 | 0 | 30355.86 | 2022/05/13 05:02:37 | 2022/05/12 18:02:56 | 3090.12 | 3103.07 | 3124.79 | 3086.45 | 3069.79 | 3066.27 | 3136.69 | 3153.08 | 3111.4 | 3123.79 | 6159.23 | 30353.01 | 0 | 31065.45 | 0
2046 | VNM - Đà Nẵng - Nhà Máy | /BCG Energy | 1020C0058922/EM001020C0058922 | 2022-05-13 13:05:00 | 39.5 | 59.2 | 2.6 | N/A | 13.117 | 978.2 | Online | 1020C0058922/INVT_04 | Grid connected | 394.3 | 391.5 | 391.6 | 230.6 | 225.9 | 226.4 | 143.194 | 143.67 | 143.161 | 98.25 | 71.4 | 1 | 49.98 | 97.936 | 0.224 | 386.39 | 99.681 | 596.3 | 596.3 | 591.3 | 591.3 | 594.9 | 594.9 | 594.5 | 594.5 | 590.6 | 590.6 | 589.7 | 589.7 | 591.5 | 591.5 | 591.7 | 591.7 | 587.4 | 587.4 | 591.8 | 591.8 | 16.75 | 0 | 0 | 17.04 | 16.11 | 0 | 0 | 16.15 | 16.71 | 0 | 0 | 16.78 | 17.18 | 0 | 17.14 | 0 | 0 | 17.19 | 17.22 | 0 | 30364.03 | 2022/05/13 05:02:37 | 2022/05/12 18:02:56 | 3090.96 | 3103.92 | 3125.6 | 3087.27 | 3070.62 | 3067.09 | 3137.54 | 3153.94 | 3112.24 | 3124.64 | 6167.39 | 30361.17 | 0 | 31073.82 | 0
2047 | VNM - Đà Nẵng - Nhà Máy | /BCG Energy | 1020C0058922/EM001020C0058922 | 2022-05-13 13:10:00 | 39.8 | 58.6 | 2.6 | N/A | 13.408 | 968.9 | Online | 1020C0058922/INVT_04 | Grid connected | 393 | 391 | 390.9 | 230.5 | 225.2 | 226.1 | 142.981 | 143.464 | 142.9 | 98.18 | 72.4 | 1 | 50.09 | 97.631 | -0.352 | 394.39 | 99.391 | 592.6 | 592.6 | 608.9 | 608.9 | 596.9 | 596.9 | 589.4 | 589.4 | 598.6 | 598.6 | 600 | 600 | 597.4 | 597.4 | 596.5 | 596.5 | 597 | 597 | 596.5 | 596.5 | 16.77 | 0 | 0 | 16.61 | 16.15 | 0 | 0 | 16.09 | 16.62 | 0 | 0 | 16.64 | 17.11 | 0 | 17.09 | 0 | 0 | 17.08 | 17.16 | 0 | 30372.03 | 2022/05/13 05:02:37 | 2022/05/12 18:02:56 | 3091.76 | 3104.74 | 3126.39 | 3088.06 | 3071.42 | 3067.89 | 3138.38 | 3154.77 | 3113.06 | 3125.48 | 6175.39 | 30369.17 | 0 | 31081.95 | 0
2048 | VNM - Đà Nẵng - Nhà Máy | /BCG Energy | 1020C0058922/EM001020C0058922 | 2022-05-13 13:15:00 | 38.7 | 56.7 | 3.2 | N/A | 13.697 | 964.6 | Online | 1020C0058922/INVT_04 | Grid connected | 394.3 | 391.8 | 392.6 | 230.5 | 225.9 | 226.3 | 142.703 | 143.291 | 142.694 | 98.22 | 73.6 | 1 | 49.88 | 97.573 | 2.227 | 402.44 | 99.341 | 608.1 | 608.1 | 606.4 | 606.4 | 608 | 608 | 610.8 | 610.8 | 596.8 | 596.8 | 600.1 | 600.1 | 595.1 | 595.1 | 607.5 | 607.5 | 595.2 | 595.2 | 606.6 | 606.6 | 16.59 | 0 | 0 | 16.74 | 15.91 | 0 | 0 | 15.76 | 16.63 | 0 | 0 | 16.47 | 17.1 | 0 | 16.85 | 0 | 0 | 17.13 | 16.93 | 0 | 30380.08 | 2022/05/13 05:02:37 | 2022/05/12 18:02:56 | 3092.59 | 3105.57 | 3127.2 | 3088.84 | 3072.23 | 3068.7 | 3139.23 | 3155.6 | 3113.89 | 3126.32 | 6183.44 | 30377.22 | 0 | 31090.17 | 0
2049 | VNM - Đà Nẵng - Nhà Máy | /BCG Energy | 1020C0058922/EM001020C0058922 | 2022-05-13 13:20:00 | 39.9 | 56.2 | 3.1 | N/A | 13.986 | 951.5 | Online | 1020C0058922/INVT_04 | Grid connected | 393.2 | 391 | 391.5 | 230.5 | 224.9 | 225.3 | 138.803 | 139.06 | 138.952 | 98.18 | 74.4 | 1 | 50 | 94.521 | -1.746 | 410.34 | 96.283 | 652.9 | 652.9 | 656.8 | 656.8 | 630 | 630 | 635.6 | 635.6 | 645.7 | 645.7 | 648 | 648 | 655.1 | 655.1 | 653 | 653 | 651.8 | 651.8 | 662 | 662 | 14.82 | 0 | 0 | 14.88 | 15.05 | 0 | 0 | 14.76 | 14.78 | 0 | 0 | 14.74 | 14.98 | 0 | 15.02 | 0 | 0 | 15.02 | 14.79 | 0 | 30387.98 | 2022/05/13 05:02:37 | 2022/05/12 18:02:56 | 3093.4 | 3106.39 | 3127.98 | 3089.62 | 3073.02 | 3069.49 | 3140.05 | 3156.43 | 3114.71 | 3127.15 | 6191.34 | 30385.12 | 0 | 31098.24 | 0
2050 | VNM - Đà Nẵng - Nhà Máy | /BCG Energy | 1020C0058922/EM001020C0058922 | 2022-05-13 13:25:00 | 39.2 | 54.9 | 4.2 | N/A | 14.272 | 969.8 | Online | 1020C0058922/INVT_04 | Grid connected | 391.7 | 389 | 389.7 | 229.5 | 223.9 | 224.2 | 138.838 | 139.058 | 138.701 | 98.24 | 75 | 1 | 49.96 | 94.093 | -3.087 | 418.22 | 95.808 | 640.9 | 640.9 | 650.1 | 650.1 | 625.1 | 625.1 | 629.7 | 629.7 | 629.6 | 629.6 | 629.5 | 629.5 | 631 | 631 | 634.3 | 634.3 | 639.6 | 639.6 | 650.2 | 650.2 | 15.55 | 0 | 0 | 15.46 | 14.98 | 0 | 0 | 14.63 | 14.73 | 0 | 0 | 14.89 | 15.34 | 0 | 15.37 | 0 | 0 | 15.27 | 15.26 | 0 | 30395.86 | 2022/05/13 05:02:37 | 2022/05/12 18:02:56 | 3094.2 | 3107.2 | 3128.76 | 3090.39 | 3073.82 | 3070.28 | 3140.88 | 3157.24 | 3115.53 | 3127.98 | 6199.13 | 30392.91 | 0 | 31106.28 | 0
2051 | VNM - Đà Nẵng - Nhà Máy | /BCG Energy | 1020C0058922/EM001020C0058922 | 2022-05-13 13:30:00 | 39.2 | 52.3 | 2 | N/A | 14.494 | 414.1 | Online | 1020C0058922/INVT_04 | Grid connected | 389.6 | 389.3 | 388 | 227.2 | 224.9 | 224.2 | 64.556 | 64.728 | 64.609 | 98.44 | 75.2 | 1 | 50.08 | 43.796 | 0.123 | 424.59 | 44.486 | 632.1 | 632.1 | 632.8 | 632.8 | 640.5 | 640.5 | 623.9 | 623.9 | 616.5 | 616.5 | 623.8 | 623.8 | 633.3 | 633.3 | 628.3 | 628.3 | 625.1 | 625.1 | 640.3 | 640.3 | 7.56 | 0 | 0 | 7.61 | 6.74 | 0 | 0 | 6.69 | 7.01 | 0 | 0 | 6.84 | 6.92 | 0 | 7.09 | 0 | 0 | 7.11 | 7.09 | 0 | 30402.23 | 2022/05/13 05:02:37 | 2022/05/12 18:02:56 | 3094.86 | 3107.86 | 3129.39 | 3091.01 | 3074.46 | 3070.94 | 3141.55 | 3157.9 | 3116.19 | 3128.65 | 6205.54 | 30399.32 | 0 | 31112.81 | 0
2052 | VNM - Đà Nẵng - Nhà Máy | /BCG Energy | 1020C0058922/EM001020C0058922 | 2022-05-13 13:35:00 | 39.8 | 57.6 | 1.5 | N/A | 14.728 | 921.3 | Online | 1020C0058922/INVT_04 | Grid connected | 392.9 | 390.7 | 390.2 | 230.2 | 224.9 | 225.2 | 135.595 | 135.828 | 135.478 | 98.16 | 74.4 | 1 | 50.06 | 92.263 | 0.45 | 431.23 | 93.983 | 663.8 | 663.8 | 667.3 | 667.3 | 634.9 | 634.9 | 639.1 | 639.1 | 655.5 | 655.5 | 655.7 | 655.7 | 662.7 | 662.7 | 660 | 660 | 658.3 | 658.3 | 668.9 | 668.9 | 14.13 | 0 | 0 | 14.15 | 14.44 | 0 | 0 | 14.06 | 14.08 | 0 | 0 | 14.04 | 14.28 | 0 | 14.32 | 0 | 0 | 14.29 | 14.08 | 0 | 30408.87 | 2022/05/13 05:02:37 | 2022/05/12 18:02:56 | 3095.55 | 3108.55 | 3130.03 | 3091.65 | 3075.14 | 3071.6 | 3142.24 | 3158.6 | 3116.88 | 3129.34 | 6212.32 | 30406.1 | 0 | 31119.58 | 0
2053 | VNM - Đà Nẵng - Nhà Máy | /BCG Energy | 1020C0058922/EM001020C0058922 | 2022-05-13 13:40:00 | 39.5 | 54.5 | 3 | N/A | 14.98 | 843.4 | Online | 1020C0058922/INVT_04 | Grid connected | 391.5 | 389.8 | 389.3 | 229.2 | 224.9 | 225.2 | 133.757 | 134.179 | 133.61 | 98.19 | 74.8 | 1 | 49.97 | 90.828 | 1.423 | 438.68 | 92.503 | 633.3 | 633.3 | 636.7 | 636.7 | 630.3 | 630.3 | 632.8 | 632.8 | 630.7 | 630.7 | 624.2 | 624.2 | 626.9 | 626.9 | 627.1 | 627.1 | 624.7 | 624.7 | 631.3 | 631.3 | 13.63 | 0 | 0 | 13.62 | 13.53 | 0 | 0 | 13.57 | 14.82 | 0 | 0 | 14.91 | 15.39 | 0 | 15.45 | 0 | 0 | 15.65 | 15.5 | 0 | 30416.32 | 2022/05/13 05:02:37 | 2022/05/12 18:02:56 | 3096.28 | 3109.29 | 3130.75 | 3092.36 | 3075.9 | 3072.36 | 3143.02 | 3159.38 | 3117.66 | 3130.13 | 6219.68 | 30413.46 | 0 | 31127.13 | 0
2054 | VNM - Đà Nẵng - Nhà Máy | /BCG Energy | 1020C0058922/EM001020C0058922 | 2022-05-13 13:45:00 | 39.2 | 52.9 | 1.2 | N/A | 15.233 | 926 | Online | 1020C0058922/INVT_04 | Grid connected | 392.4 | 389.6 | 390 | 229.2 | 224.9 | 225.2 | 137.258 | 137.517 | 137.176 | 98.17 | 75 | 1 | 50.05 | 93.256 | -0.241 | 446.01 | 94.956 | 668.1 | 668.1 | 668.1 | 668.1 | 667.5 | 667.5 | 667.9 | 667.9 | 667 | 667 | 666.9 | 666.9 | 667.6 | 667.6 | 668.1 | 668.1 | 667.4 | 667.4 | 667.4 | 667.4 | 14.46 | 0 | 0 | 14.7 | 13.65 | 0 | 0 | 13.51 | 14.1 | 0 | 0 | 14.06 | 14.5 | 0 | 14.56 | 0 | 0 | 14.54 | 14.63 | 0 | 30423.65 | 2022/05/13 05:02:37 | 2022/05/12 18:02:56 | 3097.03 | 3110.05 | 3131.47 | 3093.08 | 3076.65 | 3073.11 | 3143.81 | 3160.16 | 3118.43 | 3130.91 | 6227.01 | 30420.79 | 0 | 31134.7 | 0
2055 | VNM - Đà Nẵng - Nhà Máy | /BCG Energy | 1020C0058922/EM001020C0058922 | 2022-05-13 13:50:00 | 40.8 | 59 | 2.1 | N/A | 15.51 | 919.8 | Online | 1020C0058922/INVT_04 | Grid connected | 391.3 | 388.4 | 390 | 229.2 | 224.9 | 225.2 | 137.487 | 137.695 | 137.471 | 98.19 | 75.4 | 1 | 50.1 | 93.281 | -0.942 | 453.89 | 95 | 653.2 | 653.2 | 657.6 | 657.6 | 616.5 | 616.5 | 625.5 | 625.5 | 646.2 | 646.2 | 647.5 | 647.5 | 656.8 | 656.8 | 653.6 | 653.6 | 652.4 | 652.4 | 664.5 | 664.5 | 14.49 | 0 | 0 | 14.53 | 14.65 | 0 | 0 | 14.36 | 14.42 | 0 | 0 | 14.41 | 14.63 | 0 | 14.68 | 0 | 0 | 14.65 | 14.59 | 0 | 30431.53 | 2022/05/13 05:02:37 | 2022/05/12 18:02:56 | 3097.84 | 3110.86 | 3132.24 | 3093.84 | 3077.45 | 3073.91 | 3144.64 | 3160.98 | 3119.24 | 3131.73 | 6234.8 | 30428.58 | 0 | 31142.73 | 0
2056 | VNM - Đà Nẵng - Nhà Máy | /BCG Energy | 1020C0058922/EM001020C0058922 | 2022-05-13 13:55:00 | 37.7 | 60 | 3.3 | N/A | 15.781 | 908 | Online | 1020C0058922/INVT_04 | Grid connected | 392.4 | 389.5 | 390.2 | 230.2 | 224.9 | 225.2 | 133.767 | 133.995 | 133.687 | 98.13 | 76 | 1 | 50.04 | 90.958 | -0.142 | 461.49 | 92.645 | 658.5 | 658.5 | 662.3 | 662.3 | 627.2 | 627.2 | 628.6 | 628.6 | 649.8 | 649.8 | 651.6 | 651.6 | 659.2 | 659.2 | 656.3 | 656.3 | 655.7 | 655.7 | 667.5 | 667.5 | 14.29 | 0 | 0 | 14.31 | 14.34 | 0 | 0 | 14.26 | 14.23 | 0 | 0 | 14.19 | 14.44 | 0 | 14.48 | 0 | 0 | 14.46 | 14.24 | 0 | 30439.13 | 2022/05/13 05:02:37 | 2022/05/12 18:02:56 | 3098.63 | 3111.65 | 3132.98 | 3094.58 | 3078.22 | 3074.67 | 3145.42 | 3161.77 | 3120.04 | 3132.52 | 6242.49 | 30436.27 | 0 | 31150.48 | 0
2057 | VNM - Đà Nẵng - Nhà Máy | /BCG Energy | 1020C0058922/EM001020C0058922 | 2022-05-13 14:00:00 | 35.6 | 54 | 2.9 | N/A | 16.055 | 903.6 | Online | 1020C0058922/INVT_04 | Grid connected | 392.4 | 390.4 | 391.2 | 230.2 | 224.9 | 225.2 | 136.238 | 136.399 | 136.173 | 98.2 | 76.4 | 1 | 49.99 | 92.858 | 0.529 | 469.18 | 94.569 | 664.3 | 664.3 | 670.7 | 670.7 | 633.3 | 633.3 | 631 | 631 | 651.4 | 651.4 | 655.3 | 655.3 | 660.1 | 660.1 | 660 | 660 | 657.4 | 657.4 | 666.1 | 666.1 | 14.37 | 0 | 0 | 14.38 | 14.52 | 0 | 0 | 14.39 | 14.31 | 0 | 0 | 14.26 | 14.52 | 0 | 14.55 | 0 | 0 | 14.53 | 14.32 | 0 | 30446.82 | 2022/05/13 05:02:37 | 2022/05/12 18:02:56 | 3099.42 | 3112.46 | 3133.72 | 3095.31 | 3079 | 3075.46 | 3146.23 | 3162.57 | 3120.84 | 3133.34 | 6250.27 | 30444.05 | 0 | 31158.35 | 0
2058 | VNM - Đà Nẵng - Nhà Máy | /BCG Energy | 1020C0058922/EM001020C0058922 | 2022-05-13 14:05:00 | 36.5 | 53.1 | 2.1 | N/A | 16.325 | 904.8 | Online | 1020C0058922/INVT_04 | Grid connected | 393.5 | 391.2 | 391.8 | 230.7 | 225.6 | 226 | 138.328 | 138.726 | 138.126 | 98.21 | 76.8 | 1 | 50.04 | 94.479 | 0.008 | 476.97 | 96.241 | 638.6 | 638.6 | 644.7 | 644.7 | 645.1 | 645.1 | 646.4 | 646.4 | 626.5 | 626.5 | 629.1 | 629.1 | 628.4 | 628.4 | 631.1 | 631.1 | 630 | 630 | 634.5 | 634.5 | 15.09 | 0 | 0 | 15.29 | 14.05 | 0 | 0 | 13.79 | 15.24 | 0 | 0 | 15.14 | 15.62 | 0 | 15.66 | 0 | 0 | 15.52 | 15.63 | 0 | 30454.61 | 2022/05/13 05:02:37 | 2022/05/12 18:02:56 | 3100.24 | 3113.28 | 3134.48 | 3096.06 | 3079.78 | 3076.25 | 3147.05 | 3163.38 | 3121.64 | 3134.14 | 6257.97 | 30451.75 | 0 | 31166.3 | 0
2059 | VNM - Đà Nẵng - Nhà Máy | /BCG Energy | 1020C0058922/EM001020C0058922 | 2022-05-13 14:10:00 | 35.8 | 52.7 | 2 | N/A | 16.593 | 878.3 | Online | 1020C0058922/INVT_04 | Grid connected | 392.7 | 390 | 390.5 | 229.6 | 224.3 | 225 | 132.581 | 132.591 | 132.219 | 98.2 | 77.4 | 1 | 50.14 | 90.234 | -0.347 | 484.62 | 91.869 | 683.7 | 683.7 | 683.5 | 683.5 | 683 | 683 | 683.4 | 683.4 | 682.5 | 682.5 | 682.4 | 682.4 | 683.1 | 683.1 | 683.6 | 683.6 | 682.9 | 682.9 | 683 | 683 | 13.59 | 0 | 0 | 13.99 | 12.81 | 0 | 0 | 12.52 | 13.03 | 0 | 0 | 13.25 | 13.52 | 0 | 13.51 | 0 | 0 | 13.53 | 13.39 | 0 | 30462.26 | 2022/05/13 05:02:37 | 2022/05/12 18:02:56 | 3101.03 | 3114.09 | 3135.24 | 3096.79 | 3080.56 | 3077.02 | 3147.84 | 3164.19 | 3122.44 | 3134.94 | 6265.62 | 30459.4 | 0 | 31174.14 | 0
2060 | VNM - Đà Nẵng - Nhà Máy | /BCG Energy | 1020C0058922/EM001020C0058922 | 2022-05-13 14:15:00 | 34.9 | 49 | 2.5 | N/A | 16.801 | 572.4 | Online | 1020C0058922/INVT_04 | Grid connected | 390.2 | 389.9 | 388.2 | 227.7 | 225.2 | 225 | 70.523 | 70.589 | 70.387 | 98.41 | 77 | 1 | 50.18 | 47.86 | -0.247 | 490.74 | 48.623 | 713.3 | 713.3 | 713.5 | 713.5 | 712.9 | 712.9 | 713.3 | 713.3 | 712.3 | 712.3 | 712.3 | 712.3 | 713 | 713 | 713.5 | 713.5 | 712.8 | 712.8 | 712.8 | 712.8 | 7.47 | 0 | 0 | 7.53 | 6.73 | 0 | 0 | 6.7 | 6.51 | 0 | 0 | 6.54 | 6.72 | 0 | 6.77 | 0 | 0 | 6.74 | 6.92 | 0 | 30468.38 | 2022/05/13 05:02:37 | 2022/05/12 18:02:56 | 3101.65 | 3114.71 | 3135.82 | 3097.37 | 3081.19 | 3077.65 | 3148.49 | 3164.83 | 3123.08 | 3135.59 | 6271.74 | 30465.52 | 0 | 31180.38 | 0
2061 | VNM - Đà Nẵng - Nhà Máy | /BCG Energy | 1020C0058922/EM001020C0058922 | 2022-05-13 14:20:00 | 34.3 | 47 | 2.5 | N/A | 16.981 | 595.7 | Online | 1020C0058922/INVT_04 | Grid connected | 391.6 | 390.6 | 390.2 | 228.7 | 224.8 | 225.3 | 95.902 | 96.118 | 95.842 | 98.29 | 75.2 | 1 | 50.12 | 65.163 | 1.454 | 495.96 | 66.297 | 674.5 | 674.5 | 677.2 | 677.2 | 660.1 | 660.1 | 658.7 | 658.7 | 656.6 | 656.6 | 658.4 | 658.4 | 651.3 | 651.3 | 644.1 | 644.1 | 655.5 | 655.5 | 652.3 | 652.3 | 10.04 | 0 | 0 | 10.17 | 9.23 | 0 | 0 | 9.05 | 10.28 | 0 | 0 | 10.17 | 10.46 | 0 | 10.61 | 0 | 0 | 10.36 | 10.47 | 0 | 30473.6 | 2022/05/13 05:02:37 | 2022/05/12 18:02:56 | 3102.21 | 3115.28 | 3136.32 | 3097.86 | 3081.71 | 3078.17 | 3149.02 | 3165.37 | 3123.62 | 3136.13 | 6276.94 | 30470.72 | 0 | 31185.69 | 0
2062 | VNM - Đà Nẵng - Nhà Máy | /BCG Energy | 1020C0058922/EM001020C0058922 | 2022-05-13 14:25:00 | 34.4 | 45.8 | 2.8 | N/A | 17.145 | 841.2 | Online | 1020C0058922/INVT_04 | Grid connected | 391.6 | 389.7 | 390.4 | 228.8 | 224.8 | 224.3 | 142.413 | 142.763 | 142.144 | 98.06 | 73.8 | 1 | 49.96 | 96.567 | -3.05 | 500.83 | 98.407 | 670.7 | 670.7 | 680.3 | 680.3 | 662.5 | 662.5 | 672.3 | 672.3 | 658.1 | 658.1 | 660.5 | 660.5 | 667.2 | 667.2 | 647.1 | 647.1 | 657.4 | 657.4 | 664.3 | 664.3 | 15.16 | 0 | 0 | 15.17 | 13.74 | 0 | 0 | 13.53 | 15.28 | 0 | 0 | 15.1 | 15.1 | 0 | 15.66 | 0 | 0 | 15.27 | 14.99 | 0 | 30478.47 | 2022/05/13 05:02:37 | 2022/05/12 18:02:56 | 3102.74 | 3115.82 | 3136.79 | 3098.32 | 3082.21 | 3078.66 | 3149.53 | 3165.88 | 3124.11 | 3136.62 | 6281.74 | 30475.52 | 0 | 31190.68 | 0
2063 | VNM - Đà Nẵng - Nhà Máy | /BCG Energy | 1020C0058922/EM001020C0058922 | 2022-05-13 14:30:00 | 33.5 | 41.8 | 3 | N/A | 17.256 | 260.1 | Online | 1020C0058922/INVT_04 | Grid connected | 387 | 387.1 | 385.6 | 225.5 | 223.7 | 224.3 | 43.376 | 43.679 | 43.442 | 98.44 | 72.6 | 1 | 49.93 | 29.347 | -0.481 | 504.27 | 29.825 | 668.5 | 668.5 | 677.3 | 677.3 | 674.1 | 674.1 | 672.3 | 672.3 | 668.5 | 668.5 | 664.8 | 664.8 | 661.2 | 661.2 | 658.7 | 658.7 | 659.9 | 659.9 | 664.1 | 664.1 | 4.43 | 0 | 0 | 4.41 | 4.04 | 0 | 0 | 4 | 4.51 | 0 | 0 | 4.44 | 4.61 | 0 | 4.52 | 0 | 0 | 4.55 | 4.55 | 0 | 30481.91 | 2022/05/13 05:02:37 | 2022/05/12 18:02:56 | 3103.1 | 3116.18 | 3137.11 | 3098.64 | 3082.56 | 3079.02 | 3149.89 | 3166.25 | 3124.48 | 3136.98 | 6285.21 | 30478.99 | 0 | 31194.21 | 0
2064 | VNM - Đà Nẵng - Nhà Máy | /BCG Energy | 1020C0058922/EM001020C0058922 | 2022-05-13 14:35:00 | 34.2 | 41.9 | 1.9 | N/A | 17.361 | 357.6 | Online | 1020C0058922/INVT_04 | Grid connected | 385.4 | 384.7 | 384.8 | 225.5 | 222.7 | 224.2 | 65.601 | 65.792 | 65.624 | 98.4 | 70.2 | 1 | 50.03 | 44.195 | 0.154 | 507.67 | 44.927 | 677.6 | 677.6 | 687.2 | 687.2 | 686.2 | 686.2 | 684.3 | 684.3 | 671.6 | 671.6 | 680.4 | 680.4 | 678 | 678 | 676.6 | 676.6 | 677.9 | 677.9 | 680.5 | 680.5 | 6.77 | 0 | 0 | 6.67 | 6.12 | 0 | 0 | 6.11 | 6.83 | 0 | 0 | 6.71 | 6.85 | 0 | 6.87 | 0 | 0 | 6.71 | 6.72 | 0 | 30485.31 | 2022/05/13 05:02:37 | 2022/05/12 18:02:56 | 3103.43 | 3116.52 | 3137.42 | 3098.95 | 3082.91 | 3079.37 | 3150.25 | 3166.61 | 3124.84 | 3137.34 | 6288.62 | 30482.4 | 0 | 31197.64 | 0
2065 | VNM - Đà Nẵng - Nhà Máy | /BCG Energy | 1020C0058922/EM001020C0058922 | 2022-05-13 14:40:00 | 34.7 | 42.1 | 1.6 | N/A | 17.466 | 292.8 | Online | 1020C0058922/INVT_04 | Grid connected | 386.4 | 386.5 | 385 | 224.8 | 222.9 | 223.8 | 50.417 | 50.331 | 50.322 | 98.53 | 68.5 | 1 | 50.05 | 33.788 | -0.167 | 510.99 | 34.292 | 674.8 | 674.8 | 677.8 | 677.8 | 680.2 | 680.2 | 672.4 | 672.4 | 674.7 | 674.7 | 672 | 672 | 673.2 | 673.2 | 677.3 | 677.3 | 677.8 | 677.8 | 676.3 | 676.3 | 5.08 | 0 | 0 | 5.06 | 4.7 | 0 | 0 | 4.61 | 5.12 | 0 | 0 | 5.16 | 5.35 | 0 | 5.32 | 0 | 0 | 5.23 | 5.39 | 0 | 30488.66 | 2022/05/13 05:02:37 | 2022/05/12 18:02:56 | 3103.78 | 3116.86 | 3137.74 | 3099.26 | 3083.26 | 3079.72 | 3150.6 | 3166.96 | 3125.19 | 3137.7 | 6291.96 | 30485.74 | 0 | 31201.07 | 0
2066 | VNM - Đà Nẵng - Nhà Máy | /BCG Energy | 1020C0058922/EM001020C0058922 | 2022-05-13 14:45:00 | 33.2 | 44.7 | 2.8 | N/A | 17.63 | 813.1 | Online | 1020C0058922/INVT_04 | Grid connected | 390.9 | 388.6 | 389.1 | 228.9 | 224 | 224.8 | 137.053 | 137.465 | 137.027 | 98.21 | 66.9 | 1 | 50.01 | 92.943 | -0.478 | 516.23 | 94.675 | 683.7 | 683.7 | 693 | 693 | 680.2 | 680.2 | 684.3 | 684.3 | 680.6 | 680.6 | 668.7 | 668.7 | 679.2 | 679.2 | 673 | 673 | 675.1 | 675.1 | 670.4 | 670.4 | 13.83 | 0 | 0 | 13.69 | 12.63 | 0 | 0 | 12.47 | 14.07 | 0 | 0 | 14.44 | 14.43 | 0 | 14.66 | 0 | 0 | 14.51 | 14.57 | 0 | 30493.87 | 2022/05/13 05:02:37 | 2022/05/12 18:02:56 | 3104.32 | 3117.4 | 3138.23 | 3099.74 | 3083.8 | 3080.25 | 3151.16 | 3167.51 | 3125.74 | 3138.25 | 6297.22 | 30491 | 0 | 31206.4 | 0
2067 | VNM - Đà Nẵng - Nhà Máy | /BCG Energy | 1020C0058922/EM001020C0058922 | 2022-05-13 14:50:00 | 33.5 | 47 | 3.1 | N/A | 17.867 | 757.2 | Online | 1020C0058922/INVT_04 | Grid connected | 388.6 | 386.6 | 387 | 227.9 | 223 | 223.8 | 127.575 | 127.926 | 127.382 | 98.21 | 68.3 | 1 | 50.01 | 85.819 | -0.336 | 523.72 | 87.401 | 662.9 | 662.9 | 671.2 | 671.2 | 674.5 | 674.5 | 666.4 | 666.4 | 662.7 | 662.7 | 659.8 | 659.8 | 667.5 | 667.5 | 664.7 | 664.7 | 665.9 | 665.9 | 663.5 | 663.5 | 13.18 | 0 | 0 | 13.21 | 11.86 | 0 | 0 | 11.72 | 13.34 | 0 | 0 | 13.26 | 13.34 | 0 | 13.58 | 0 | 0 | 13.41 | 13.67 | 0 | 30501.36 | 2022/05/13 05:02:37 | 2022/05/12 18:02:56 | 3105.09 | 3118.19 | 3138.92 | 3100.43 | 3084.57 | 3081.02 | 3151.94 | 3168.29 | 3126.53 | 3139.04 | 6304.63 | 30498.41 | 0 | 31214.02 | 0
2068 | VNM - Đà Nẵng - Nhà Máy | /BCG Energy | 1020C0058922/EM001020C0058922 | 2022-05-13 14:55:00 | 33.8 | 46.4 | 3.1 | N/A | 18.074 | 752 | Online | 1020C0058922/INVT_04 | Grid connected | 387.2 | 385.6 | 385.8 | 226.6 | 222 | 222.7 | 127.188 | 127.643 | 126.968 | 98.26 | 69.5 | 1 | 49.85 | 85.47 | -0.582 | 530.29 | 87.037 | 668.5 | 668.5 | 671.3 | 671.3 | 676.8 | 676.8 | 672.3 | 672.3 | 668.6 | 668.6 | 662.8 | 662.8 | 667.2 | 667.2 | 662.4 | 662.4 | 662.8 | 662.8 | 662.2 | 662.2 | 13.18 | 0 | 0 | 13.42 | 11.68 | 0 | 0 | 11.68 | 13.18 | 0 | 0 | 13.33 | 13.4 | 0 | 13.62 | 0 | 0 | 13.46 | 13.45 | 0 | 30507.93 | 2022/05/13 05:02:37 | 2022/05/12 18:02:56 | 3105.77 | 3118.86 | 3139.53 | 3101.03 | 3085.25 | 3081.7 | 3152.63 | 3168.99 | 3127.21 | 3139.73 | 6311.28 | 30505.06 | 0 | 31220.7 | 0
2069 | VNM - Đà Nẵng - Nhà Máy | /BCG Energy | 1020C0058922/EM001020C0058922 | 2022-05-13 15:00:00 | 32.6 | 44.2 | 5.3 | N/A | 18.284 | 661.3 | Online | 1020C0058922/INVT_04 | Grid connected | 387.2 | 385.4 | 384.9 | 225.6 | 222 | 222.7 | 107.534 | 107.89 | 107.431 | 98.36 | 69.9 | 1 | 50.01 | 72.254 | 0.234 | 536.85 | 73.518 | 668.6 | 668.6 | 670.6 | 670.6 | 679.7 | 679.7 | 684 | 684 | 662.7 | 662.7 | 670.7 | 670.7 | 661.2 | 661.2 | 671.3 | 671.3 | 666.1 | 666.1 | 670.4 | 670.4 | 10.99 | 0 | 0 | 11.23 | 9.86 | 0 | 0 | 9.76 | 11.11 | 0 | 0 | 11.02 | 11.22 | 0 | 11.21 | 0 | 0 | 11.43 | 11.31 | 0 | 30514.56 | 2022/05/13 05:02:37 | 2022/05/12 18:02:56 | 3106.45 | 3119.56 | 3140.15 | 3101.65 | 3085.94 | 3082.39 | 3153.34 | 3169.69 | 3127.92 | 3140.43 | 6317.83 | 30511.61 | 0 | 31227.52 | 0
2070 | VNM - Đà Nẵng - Nhà Máy | /BCG Energy | 1020C0058922/EM001020C0058922 | 2022-05-13 15:05:00 | 32.6 | 42.5 | 2.2 | N/A | 18.464 | 371.9 | Online | 1020C0058922/INVT_04 | Grid connected | 384.8 | 384.3 | 383.9 | 224.7 | 222 | 222.7 | 66.24 | 66.423 | 66.273 | 98.38 | 69.9 | 1 | 50.02 | 44.326 | -0.52 | 542.65 | 45.028 | 674.5 | 674.5 | 677.2 | 677.2 | 680.2 | 680.2 | 672.3 | 672.3 | 668.6 | 668.6 | 664.9 | 664.9 | 664.5 | 664.5 | 670.7 | 670.7 | 677.9 | 677.9 | 676.4 | 676.4 | 6.78 | 0 | 0 | 6.73 | 6.25 | 0 | 0 | 6.09 | 6.91 | 0 | 0 | 6.91 | 7.08 | 0 | 7.03 | 0 | 0 | 6.83 | 6.94 | 0 | 30520.29 | 2022/05/13 05:02:37 | 2022/05/12 18:02:56 | 3107.05 | 3120.15 | 3140.68 | 3102.17 | 3086.53 | 3082.98 | 3153.95 | 3170.3 | 3128.53 | 3141.04 | 6323.56 | 30517.34 | 0 | 31233.38 | 0
2071 | VNM - Đà Nẵng - Nhà Máy | /BCG Energy | 1020C0058922/EM001020C0058922 | 2022-05-13 15:10:00 | 32.5 | 42.3 | 4.6 | N/A | 18.616 | 729 | Online | 1020C0058922/INVT_04 | Grid connected | 388.7 | 386.5 | 386.4 | 227 | 223 | 223.7 | 127.336 | 127.752 | 127.261 | 98.19 | 68.9 | 1 | 50.05 | 85.84 | -1.224 | 547.49 | 87.423 | 675.7 | 675.7 | 692.6 | 692.6 | 680.3 | 680.3 | 679.1 | 679.1 | 673.7 | 673.7 | 670.7 | 670.7 | 679.2 | 679.2 | 682.7 | 682.7 | 667.6 | 667.6 | 676.3 | 676.3 | 12.82 | 0 | 0 | 12.42 | 11.55 | 0 | 0 | 11.48 | 13.37 | 0 | 0 | 13.43 | 13.39 | 0 | 13.48 | 0 | 0 | 13.47 | 13.54 | 0 | 30525.13 | 2022/05/13 05:02:37 | 2022/05/12 18:02:56 | 3107.55 | 3120.65 | 3141.13 | 3102.61 | 3087.04 | 3083.48 | 3154.46 | 3170.82 | 3129.03 | 3141.54 | 6328.48 | 30522.26 | 0 | 31238.31 | 0
2072 | VNM - Đà Nẵng - Nhà Máy | /BCG Energy | 1020C0058922/EM001020C0058922 | 2022-05-13 15:15:00 | 32.1 | 39.1 | 2.8 | N/A | 18.738 | 311.1 | Online | 1020C0058922/INVT_04 | Grid connected | 384.1 | 384.1 | 383.3 | 223.6 | 221 | 221.7 | 55.249 | 55.389 | 55.256 | 98.42 | 68.5 | 1 | 50.1 | 36.908 | -0.074 | 551.5 | 37.5 | 676.6 | 676.6 | 677.2 | 677.2 | 680.2 | 680.2 | 678.3 | 678.3 | 686.5 | 686.5 | 676.9 | 676.9 | 677.8 | 677.8 | 682.7 | 682.7 | 673.6 | 673.6 | 676.3 | 676.3 | 5.51 | 0 | 0 | 5.68 | 5.25 | 0 | 0 | 4.99 | 5.51 | 0 | 0 | 5.62 | 5.7 | 0 | 5.63 | 0 | 0 | 5.69 | 5.81 | 0 | 30529.14 | 2022/05/13 05:02:37 | 2022/05/12 18:02:56 | 3107.96 | 3121.08 | 3141.51 | 3102.98 | 3087.45 | 3083.89 | 3154.88 | 3171.24 | 3129.45 | 3141.96 | 6332.44 | 30526.22 | 0 | 31242.4 | 0
2073 | VNM - Đà Nẵng - Nhà Máy | /BCG Energy | 1020C0058922/EM001020C0058922 | 2022-05-13 15:20:00 | 32.6 | 42 | 2.9 | N/A | 18.881 | 680.2 | Online | 1020C0058922/INVT_04 | Grid connected | 386.9 | 385.7 | 386.3 | 226 | 222.4 | 222.1 | 119.532 | 119.883 | 119.404 | 98.22 | 66.9 | 1 | 50.03 | 80.221 | -0.039 | 556.17 | 81.675 | 686.5 | 686.5 | 691.6 | 691.6 | 698.2 | 698.2 | 690.3 | 690.3 | 686.5 | 686.5 | 682.8 | 682.8 | 677.1 | 677.1 | 682.7 | 682.7 | 683.9 | 683.9 | 688.4 | 688.4 | 11.94 | 0 | 0 | 12.22 | 10.53 | 0 | 0 | 10.42 | 12.08 | 0 | 0 | 12.17 | 12.42 | 0 | 12.54 | 0 | 0 | 12.37 | 12.3 | 0 | 30533.81 | 2022/05/13 05:02:37 | 2022/05/12 18:02:56 | 3108.45 | 3121.57 | 3141.93 | 3103.41 | 3087.93 | 3084.37 | 3155.36 | 3171.73 | 3129.93 | 3142.45 | 6337.15 | 30530.93 | 0 | 31247.13 | 0
2074 | VNM - Đà Nẵng - Nhà Máy | /BCG Energy | 1020C0058922/EM001020C0058922 | 2022-05-13 15:25:00 | 32.7 | 41 | 1.9 | N/A | 19.035 | 191 | Online | 1020C0058922/INVT_04 | Grid connected | 384.5 | 384.7 | 384.1 | 224 | 222.4 | 223.1 | 33.455 | 33.583 | 33.546 | 98.42 | 67.1 | 1 | 50.03 | 22.447 | -0.211 | 561.21 | 22.821 | 662.5 | 662.5 | 671.3 | 671.3 | 668.4 | 668.4 | 670.7 | 670.7 | 668.8 | 668.8 | 668.3 | 668.3 | 665.9 | 665.9 | 666 | 666 | 666 | 666 | 670.5 | 670.5 | 3.43 | 0 | 0 | 3.27 | 3.45 | 0 | 0 | 3.29 | 3.53 | 0 | 0 | 3.51 | 3.67 | 0 | 3.67 | 0 | 0 | 3.48 | 3.58 | 0 | 30538.87 | 2022/05/13 05:02:37 | 2022/05/12 18:02:56 | 3108.97 | 3122.1 | 3142.4 | 3103.87 | 3088.47 | 3084.9 | 3155.91 | 3172.27 | 3130.48 | 3142.99 | 6342.16 | 30535.94 | 0 | 31252.36 | 0
2075 | VNM - Đà Nẵng - Nhà Máy | /BCG Energy | 1020C0058922/EM001020C0058922 | 2022-05-13 15:30:00 | 32.2 | 39.4 | 2.1 | N/A | 19.125 | 584.7 | Online | 1020C0058922/INVT_04 | Grid connected | 386.6 | 385.8 | 385.1 | 226.2 | 222.4 | 222.1 | 103.223 | 103.722 | 103.186 | 98.28 | 65.9 | 1 | 49.91 | 69.443 | -0.066 | 564.11 | 70.629 | 691.8 | 691.8 | 689.2 | 689.2 | 693.7 | 693.7 | 696.3 | 696.3 | 692.5 | 692.5 | 688.7 | 688.7 | 686.7 | 686.7 | 694.7 | 694.7 | 689.9 | 689.9 | 688.4 | 688.4 | 10.27 | 0 | 0 | 10.53 | 8.79 | 0 | 0 | 8.66 | 10.35 | 0 | 0 | 10.54 | 10.62 | 0 | 10.69 | 0 | 0 | 10.68 | 10.75 | 0 | 30541.75 | 2022/05/13 05:02:37 | 2022/05/12 18:02:56 | 3109.27 | 3122.39 | 3142.67 | 3104.14 | 3088.76 | 3085.19 | 3156.21 | 3172.57 | 3130.78 | 3143.29 | 6345.08 | 30538.86 | 0 | 31255.27 | 0
2076 | VNM - Đà Nẵng - Nhà Máy | /BCG Energy | 1020C0058922/EM001020C0058922 | 2022-05-13 15:35:00 | 32.8 | 41.6 | 2.1 | N/A | 19.281 | 385.2 | Online | 1020C0058922/INVT_04 | Grid connected | 385.7 | 385 | 384 | 225.1 | 221.3 | 222.7 | 72.383 | 72.57 | 72.414 | 98.38 | 65.3 | 1 | 49.91 | 48.499 | 0.634 | 569.33 | 49.278 | 684.8 | 684.8 | 689.2 | 689.2 | 687.2 | 687.2 | 690.3 | 690.3 | 681.9 | 681.9 | 685.2 | 685.2 | 685.2 | 685.2 | 688.7 | 688.7 | 677.9 | 677.9 | 675.8 | 675.8 | 6.92 | 0 | 0 | 6.96 | 6.32 | 0 | 0 | 6.14 | 7.78 | 0 | 0 | 7.69 | 7.63 | 0 | 7.59 | 0 | 0 | 7.7 | 7.73 | 0 | 30546.97 | 2022/05/13 05:02:37 | 2022/05/12 18:02:56 | 3109.81 | 3122.93 | 3143.13 | 3104.6 | 3089.31 | 3085.74 | 3156.76 | 3173.13 | 3131.33 | 3143.85 | 6350.24 | 30544.02 | 0 | 31260.59 | 0
2077 | VNM - Đà Nẵng - Nhà Máy | /BCG Energy | 1020C0058922/EM001020C0058922 | 2022-05-13 15:40:00 | 32 | 38.5 | 1.9 | N/A | 19.368 | 340.5 | Online | 1020C0058922/INVT_04 | Grid connected | 385.2 | 385 | 383.9 | 225 | 222.3 | 222.7 | 60.913 | 61.075 | 60.943 | 98.43 | 65.1 | 1 | 50.07 | 40.887 | -0.443 | 572.21 | 41.556 | 692.5 | 692.5 | 692.6 | 692.6 | 692.2 | 692.2 | 684.3 | 684.3 | 696.3 | 696.3 | 693.7 | 693.7 | 681.7 | 681.7 | 688.7 | 688.7 | 683.9 | 683.9 | 676.4 | 676.4 | 5.57 | 0 | 0 | 5.69 | 5.09 | 0 | 0 | 5.08 | 6.03 | 0 | 0 | 5.95 | 6.43 | 0 | 6.51 | 0 | 0 | 6.34 | 6.73 | 0 | 30549.85 | 2022/05/13 05:02:37 | 2022/05/12 18:02:56 | 3110.11 | 3123.23 | 3143.39 | 3104.85 | 3089.61 | 3086.03 | 3157.07 | 3173.44 | 3131.64 | 3144.15 | 6353.16 | 30546.94 | 0 | 31263.52 | 0
2078 | VNM - Đà Nẵng - Nhà Máy | /BCG Energy | 1020C0058922/EM001020C0058922 | 2022-05-13 15:45:00 | 32.2 | 38.2 | 1.2 | N/A | 19.463 | 190.6 | Online | 1020C0058922/INVT_04 | Grid connected | 383.8 | 384.7 | 383.8 | 224 | 221.4 | 222.9 | 34.009 | 34.068 | 34.037 | 98.36 | 64.3 | 1 | 49.96 | 22.666 | 0.031 | 575.43 | 23.042 | 680.5 | 680.5 | 678 | 678 | 686.2 | 686.2 | 684.3 | 684.3 | 680.5 | 680.5 | 676.9 | 676.9 | 685.3 | 685.3 | 687.9 | 687.9 | 677.9 | 677.9 | 676.3 | 676.3 | 3.56 | 0 | 0 | 3.41 | 3.25 | 0 | 0 | 3.03 | 3.54 | 0 | 0 | 3.44 | 3.68 | 0 | 3.67 | 0 | 0 | 3.47 | 3.53 | 0 | 30553.07 | 2022/05/13 05:02:37 | 2022/05/12 18:02:56 | 3110.43 | 3123.56 | 3143.67 | 3105.12 | 3089.96 | 3086.38 | 3157.42 | 3173.79 | 3131.99 | 3144.5 | 6356.36 | 30550.14 | 0 | 31266.82 | 0
2079 | VNM - Đà Nẵng - Nhà Máy | /BCG Energy | 1020C0058922/EM001020C0058922 | 2022-05-13 15:50:00 | 31.9 | 37 | 2.3 | N/A | 19.527 | 292.2 | Online | 1020C0058922/INVT_04 | Grid connected | 383.8 | 383.5 | 382.5 | 223 | 221.4 | 221.9 | 50.675 | 50.818 | 50.732 | 98.5 | 63.5 | 1 | 49.97 | 33.853 | -0.51 | 577.52 | 34.362 | 686.5 | 686.5 | 695.2 | 695.2 | 692.2 | 692.2 | 690.3 | 690.3 | 692.5 | 692.5 | 695.6 | 695.6 | 685.2 | 685.2 | 698.4 | 698.4 | 689.9 | 689.9 | 688.3 | 688.3 | 5.68 | 0 | 0 | 5.69 | 4.12 | 0 | 0 | 4.08 | 4.84 | 0 | 0 | 4.81 | 5.02 | 0 | 4.98 | 0 | 0 | 4.96 | 5.01 | 0 | 30555.16 | 2022/05/13 05:02:37 | 2022/05/12 18:02:56 | 3110.65 | 3123.78 | 3143.86 | 3105.31 | 3090.17 | 3086.6 | 3157.64 | 3174.01 | 3132.2 | 3144.73 | 6358.46 | 30552.24 | 0 | 31268.95 | 0
2080 | VNM - Đà Nẵng - Nhà Máy | /BCG Energy | 1020C0058922/EM001020C0058922 | 2022-05-13 15:55:00 | 33.3 | 41.5 | 3 | N/A | 19.662 | 403.5 | Online | 1020C0058922/INVT_04 | Grid connected | 385.9 | 384.8 | 384.5 | 225.3 | 221.4 | 223 | 74.392 | 74.634 | 74.392 | 98.4 | 61.9 | 1 | 49.85 | 49.814 | -0.463 | 582.12 | 50.613 | 692.5 | 692.5 | 695.2 | 695.2 | 698.2 | 698.2 | 690.3 | 690.3 | 698.6 | 698.6 | 688.9 | 688.9 | 691.2 | 691.2 | 690.1 | 690.1 | 689.9 | 689.9 | 688.3 | 688.3 | 7.57 | 0 | 0 | 7.75 | 5.97 | 0 | 0 | 5.91 | 7.52 | 0 | 0 | 7.66 | 7.79 | 0 | 7.74 | 0 | 0 | 7.67 | 7.74 | 0 | 30559.76 | 2022/05/13 05:02:37 | 2022/05/12 18:02:56 | 3111.14 | 3124.28 | 3144.25 | 3105.69 | 3090.65 | 3087.07 | 3158.12 | 3174.5 | 3132.69 | 3145.21 | 6363.03 | 30556.81 | 0 | 31273.6 | 0
2081 | VNM - Đà Nẵng - Nhà Máy | /BCG Energy | 1020C0058922/EM001020C0058922 | 2022-05-13 16:00:00 | 33.5 | 42 | 1.3 | N/A | 19.788 | 416.3 | Online | 1020C0058922/INVT_04 | Grid connected | 389.1 | 388 | 387.9 | 226.3 | 223.5 | 224 | 75.174 | 75.403 | 75.244 | 98.4 | 61.9 | 1 | 49.97 | 50.847 | -0.706 | 586.35 | 51.658 | 697 | 697 | 695.2 | 695.2 | 692.1 | 692.1 | 696.3 | 696.3 | 686.5 | 686.5 | 689.7 | 689.7 | 685.2 | 685.2 | 688.7 | 688.7 | 679.6 | 679.6 | 685 | 685 | 7.76 | 0 | 0 | 7.74 | 6.16 | 0 | 0 | 5.89 | 7.91 | 0 | 0 | 7.79 | 8.01 | 0 | 7.91 | 0 | 0 | 7.92 | 7.93 | 0 | 30563.99 | 2022/05/13 05:02:37 | 2022/05/12 18:02:56 | 3111.59 | 3124.72 | 3144.6 | 3106.04 | 3091.1 | 3087.52 | 3158.59 | 3174.96 | 3133.15 | 3145.67 | 6367.3 | 30561.08 | 0 | 31277.94 | 0
2082 | VNM - Đà Nẵng - Nhà Máy | /BCG Energy | 1020C0058922/EM001020C0058922 | 2022-05-13 16:05:00 | 32.7 | 40.9 | 2.3 | N/A | 19.91 | 389.8 | Online | 1020C0058922/INVT_04 | Grid connected | 389.1 | 389 | 387.8 | 227.3 | 224.5 | 225 | 70.966 | 71.206 | 70.983 | 98.4 | 61.9 | 1 | 49.93 | 47.921 | 0.439 | 590.45 | 48.685 | 686.5 | 686.5 | 688.2 | 688.2 | 696.9 | 696.9 | 696.3 | 696.3 | 680.6 | 680.6 | 682.9 | 682.9 | 679.2 | 679.2 | 689.7 | 689.7 | 683.9 | 683.9 | 682.4 | 682.4 | 7.36 | 0 | 0 | 7.34 | 5.72 | 0 | 0 | 5.43 | 7.47 | 0 | 0 | 7.37 | 7.61 | 0 | 7.48 | 0 | 0 | 7.5 | 7.53 | 0 | 30568.09 | 2022/05/13 05:02:37 | 2022/05/12 18:02:56 | 3112.02 | 3125.16 | 3144.94 | 3106.37 | 3091.54 | 3087.95 | 3159.03 | 3175.4 | 3133.59 | 3146.11 | 6371.4 | 30565.18 | 0 | 31282.11 | 0
2083 | VNM - Đà Nẵng - Nhà Máy | /BCG Energy | 1020C0058922/EM001020C0058922 | 2022-05-13 16:10:00 | 33.8 | 41.6 | 2.9 | N/A | 20.023 | 372.4 | Online | 1020C0058922/INVT_04 | Grid connected | 387.1 | 387.8 | 386.7 | 226.1 | 223.4 | 223.8 | 68.841 | 69.175 | 68.861 | 98.4 | 61.9 | 1 | 49.8 | 46.391 | -0.58 | 594.28 | 47.122 | 686.5 | 686.5 | 689.3 | 689.3 | 690.4 | 690.4 | 696.3 | 696.3 | 686.6 | 686.6 | 682.9 | 682.9 | 685.2 | 685.2 | 686.7 | 686.7 | 683.9 | 683.9 | 688.3 | 688.3 | 7.18 | 0 | 0 | 7.28 | 5.27 | 0 | 0 | 5.24 | 7.18 | 0 | 0 | 7.12 | 7.33 | 0 | 7.39 | 0 | 0 | 7.39 | 7.34 | 0 | 30571.97 | 2022/05/13 05:02:37 | 2022/05/12 18:02:56 | 3112.43 | 3125.58 | 3145.25 | 3106.67 | 3091.95 | 3088.37 | 3159.44 | 3175.82 | 3134.01 | 3146.53 | 6375.28 | 30569.06 | 0 | 31286.05 | 0
2084 | VNM - Đà Nẵng - Nhà Máy | /BCG Energy | 1020C0058922/EM001020C0058922 | 2022-05-13 16:15:00 | 33.1 | 40 | 2.7 | N/A | 20.103 | 352.6 | Online | 1020C0058922/INVT_04 | Grid connected | 387.5 | 387.5 | 386.5 | 225.9 | 223.6 | 223.8 | 64.531 | 64.731 | 64.574 | 98.48 | 61.9 | 1 | 49.88 | 43.709 | 0.878 | 596.99 | 44.393 | 692.5 | 692.5 | 694.4 | 694.4 | 692.7 | 692.7 | 696.6 | 696.6 | 692.8 | 692.8 | 688.9 | 688.9 | 691.7 | 691.7 | 688.7 | 688.7 | 690.1 | 690.1 | 688.4 | 688.4 | 6.69 | 0 | 0 | 6.69 | 4.85 | 0 | 0 | 4.62 | 6.71 | 0 | 0 | 6.67 | 6.67 | 0 | 6.81 | 0 | 0 | 6.76 | 6.8 | 0 | 30574.63 | 2022/05/13 05:02:37 | 2022/05/12 18:02:56 | 3112.72 | 3125.87 | 3145.47 | 3106.88 | 3092.23 | 3088.64 | 3159.73 | 3176.11 | 3134.3 | 3146.82 | 6377.94 | 30571.72 | 0 | 31288.77 | 0
2085 | VNM - Đà Nẵng - Nhà Máy | /BCG Energy | 1020C0058922/EM001020C0058922 | 2022-05-13 16:20:00 | 32.6 | 40.2 | 1.7 | N/A | 20.203 | 325.5 | Online | 1020C0058922/INVT_04 | Grid connected | 389.5 | 389.7 | 388.7 | 226.9 | 224.6 | 224.8 | 59.56 | 59.684 | 59.534 | 98.48 | 61.3 | 1 | 50.02 | 40.355 | -0.309 | 600.43 | 40.982 | 697.2 | 697.2 | 695.2 | 695.2 | 674.2 | 674.2 | 684.3 | 684.3 | 692.5 | 692.5 | 688.8 | 688.8 | 697.2 | 697.2 | 688.7 | 688.7 | 689.9 | 689.9 | 688.3 | 688.3 | 6.23 | 0 | 0 | 6.36 | 4.42 | 0 | 0 | 4.38 | 6.25 | 0 | 0 | 6.22 | 6.29 | 0 | 6.42 | 0 | 0 | 6.48 | 6.54 | 0 | 30578.07 | 2022/05/13 05:02:37 | 2022/05/12 18:02:56 | 3113.09 | 3126.24 | 3145.72 | 3107.14 | 3092.6 | 3089.01 | 3160.11 | 3176.48 | 3134.68 | 3147.2 | 6381.38 | 30575.16 | 0 | 31292.27 | 0
2086 | VNM - Đà Nẵng - Nhà Máy | /BCG Energy | 1020C0058922/EM001020C0058922 | 2022-05-13 16:25:00 | 32.3 | 40 | 1.6 | N/A | 20.296 | 294.6 | Online | 1020C0058922/INVT_04 | Grid connected | 391.6 | 391.8 | 390.8 | 227.9 | 225.6 | 226.8 | 53.616 | 53.759 | 53.667 | 98.48 | 61.1 | 1 | 50 | 36.536 | 0.047 | 603.61 | 37.111 | 692.5 | 692.5 | 695.2 | 695.2 | 650.1 | 650.1 | 652.1 | 652.1 | 694.7 | 694.7 | 688.8 | 688.8 | 691.2 | 691.2 | 688.7 | 688.7 | 693.7 | 693.7 | 688.4 | 688.4 | 5.79 | 0 | 0 | 5.74 | 3.98 | 0 | 0 | 3.95 | 5.84 | 0 | 0 | 5.81 | 5.85 | 0 | 6 | 0 | 0 | 5.84 | 5.91 | 0 | 30581.28 | 2022/05/13 05:02:37 | 2022/05/12 18:02:56 | 3113.44 | 3126.58 | 3145.95 | 3107.37 | 3092.95 | 3089.35 | 3160.46 | 3176.84 | 3135.03 | 3147.55 | 6384.55 | 30578.33 | 0 | 31295.52 | 0
2087 | VNM - Đà Nẵng - Nhà Máy | /BCG Energy | 1020C0058922/EM001020C0058922 | 2022-05-13 16:30:00 | 32.8 | 39.8 | 1.1 | N/A | 20.378 | 258.8 | Online | 1020C0058922/INVT_04 | Grid connected | 391.6 | 393 | 390.8 | 227.9 | 226.6 | 226.8 | 46.975 | 47.112 | 47.015 | 98.48 | 60.9 | 1 | 50.02 | 32.147 | -0.305 | 606.47 | 32.62 | 697.5 | 697.5 | 694.9 | 694.9 | 632.4 | 632.4 | 636.2 | 636.2 | 698.6 | 698.6 | 689 | 689 | 691.2 | 691.2 | 682.8 | 682.8 | 689.9 | 689.9 | 688.2 | 688.2 | 4.95 | 0 | 0 | 5.13 | 3.57 | 0 | 0 | 3.41 | 5.18 | 0 | 0 | 5.17 | 5.19 | 0 | 5.35 | 0 | 0 | 5.21 | 5.3 | 0 | 30584.11 | 2022/05/13 05:02:37 | 2022/05/12 18:02:56 | 3113.74 | 3126.9 | 3146.15 | 3107.56 | 3093.26 | 3089.66 | 3160.78 | 3177.15 | 3135.34 | 3147.87 | 6387.41 | 30581.19 | 0 | 31298.41 | 0
2088 | VNM - Đà Nẵng - Nhà Máy | /BCG Energy | 1020C0058922/EM001020C0058922 | 2022-05-13 16:35:00 | 32.7 | 39.1 | 2.8 | N/A | 20.452 | 232.6 | Online | 1020C0058922/INVT_04 | Grid connected | 392.7 | 393 | 391 | 227.9 | 226.6 | 226.8 | 42.33 | 42.436 | 42.322 | 98.48 | 60.9 | 1 | 49.92 | 28.907 | -0.627 | 608.98 | 29.368 | 692.5 | 692.5 | 691.1 | 691.1 | 612.1 | 612.1 | 604 | 604 | 694.9 | 694.9 | 688.9 | 688.9 | 691.2 | 691.2 | 688.7 | 688.7 | 692.2 | 692.2 | 688.4 | 688.4 | 4.54 | 0 | 0 | 4.73 | 3.14 | 0 | 0 | 2.97 | 4.76 | 0 | 0 | 4.54 | 4.78 | 0 | 4.74 | 0 | 0 | 4.61 | 4.69 | 0 | 30586.62 | 2022/05/13 05:02:37 | 2022/05/12 18:02:56 | 3114.02 | 3127.18 | 3146.3 | 3107.72 | 3093.53 | 3089.94 | 3161.06 | 3177.43 | 3135.63 | 3148.15 | 6389.91 | 30583.69 | 0 | 31300.96 | 0
2089 | VNM - Đà Nẵng - Nhà Máy | /BCG Energy | 1020C0058922/EM001020C0058922 | 2022-05-13 16:40:00 | 32.6 | 38.7 | 1.7 | N/A | 20.516 | 205.3 | Online | 1020C0058922/INVT_04 | Grid connected | 394 | 394.1 | 393.3 | 228.9 | 227.6 | 227.8 | 36.542 | 36.649 | 36.587 | 98.35 | 60.9 | 1 | 50.08 | 25.171 | -0.446 | 611.2 | 25.575 | 697.2 | 697.2 | 695.3 | 695.3 | 569.9 | 569.9 | 619.9 | 619.9 | 692.6 | 692.6 | 688.9 | 688.9 | 691.2 | 691.2 | 692.6 | 692.6 | 689.9 | 689.9 | 694.4 | 694.4 | 4.11 | 0 | 0 | 4.06 | 2.64 | 0 | 0 | 2.03 | 4.09 | 0 | 0 | 3.92 | 4.15 | 0 | 4.13 | 0 | 0 | 4.1 | 4.24 | 0 | 30588.84 | 2022/05/13 05:02:37 | 2022/05/12 18:02:56 | 3114.26 | 3127.42 | 3146.43 | 3107.85 | 3093.79 | 3090.19 | 3161.31 | 3177.69 | 3135.88 | 3148.41 | 6392.13 | 30585.91 | 0 | 31303.23 | 0
2090 | VNM - Đà Nẵng - Nhà Máy | /BCG Energy | 1020C0058922/EM001020C0058922 | 2022-05-13 16:45:00 | 32.6 | 37.7 | 1.4 | N/A | 20.576 | 187.3 | Online | 1020C0058922/INVT_04 | Grid connected | 394.1 | 394.8 | 393.6 | 228.6 | 227.6 | 227.7 | 32.767 | 33.038 | 32.94 | 98.35 | 61.5 | 1 | 50.1 | 22.543 | 0.139 | 613.21 | 22.914 | 692.4 | 692.4 | 695.2 | 695.2 | 566.2 | 566.2 | 624.3 | 624.3 | 698.5 | 698.5 | 689.3 | 689.3 | 691.2 | 691.2 | 689.6 | 689.6 | 683.9 | 683.9 | 695.7 | 695.7 | 3.91 | 0 | 0 | 3.86 | 2.24 | 0 | 0 | 1.16 | 3.88 | 0 | 0 | 3.71 | 3.95 | 0 | 3.91 | 0 | 0 | 3.9 | 4.02 | 0 | 30590.85 | 2022/05/13 05:02:37 | 2022/05/12 18:02:56 | 3114.49 | 3127.65 | 3146.55 | 3107.94 | 3094.02 | 3090.41 | 3161.54 | 3177.92 | 3136.1 | 3148.64 | 6394.14 | 30587.92 | 0 | 31305.26 | 0
2091 | VNM - Đà Nẵng - Nhà Máy | /BCG Energy | 1020C0058922/EM001020C0058922 | 2022-05-13 16:50:00 | 32.2 | 37.2 | 1 | N/A | 20.627 | 156.1 | Online | 1020C0058922/INVT_04 | Grid connected | 394.1 | 394.8 | 393.6 | 229.6 | 227.6 | 228.7 | 25.363 | 25.398 | 25.527 | 98.54 | 62.1 | 1 | 50.11 | 17.542 | 0.352 | 614.88 | 17.799 | 770.5 | 770.5 | 680.5 | 680.5 | 732.6 | 732.6 | 737 | 737 | 698.6 | 698.6 | 695.2 | 695.2 | 691.2 | 691.2 | 700.7 | 700.7 | 688.6 | 688.6 | 694.4 | 694.4 | 1.55 | 0 | 0 | 3.1 | 0.93 | 0 | 0 | 0.96 | 3.28 | 0 | 0 | 3.08 | 3.34 | 0 | 3.3 | 0 | 0 | 3.28 | 3.4 | 0 | 30592.52 | 2022/05/13 05:02:37 | 2022/05/12 18:02:56 | 3114.67 | 3127.85 | 3146.62 | 3108.01 | 3094.22 | 3090.61 | 3161.74 | 3178.12 | 3136.31 | 3148.85 | 6395.79 | 30589.57 | 0 | 31307 | 0
2092 | VNM - Đà Nẵng - Nhà Máy | /BCG Energy | 1020C0058922/EM001020C0058922 | 2022-05-13 16:55:00 | 31.3 | 35.9 | 2.9 | N/A | 20.672 | 145.4 | Online | 1020C0058922/INVT_04 | Grid connected | 391.1 | 391.9 | 391 | 228.5 | 226.6 | 227.4 | 25.073 | 25.187 | 25.008 | 98.54 | 61.9 | 1 | 50 | 17.06 | 0.08 | 616.37 | 17.315 | 713.9 | 713.9 | 707.2 | 707.2 | 740.2 | 740.2 | 726.3 | 726.3 | 698.5 | 698.5 | 694.9 | 694.9 | 697.2 | 697.2 | 694.7 | 694.7 | 701.9 | 701.9 | 696.5 | 696.5 | 2.47 | 0 | 0 | 2.65 | 0.93 | 0 | 0 | 0.76 | 3.08 | 0 | 0 | 3.08 | 3.14 | 0 | 3.1 | 0 | 0 | 3.08 | 3.2 | 0 | 30594.01 | 2022/05/13 05:02:37 | 2022/05/12 18:02:56 | 3114.83 | 3128.02 | 3146.67 | 3108.05 | 3094.4 | 3090.79 | 3161.93 | 3178.31 | 3136.49 | 3149.03 | 6397.29 | 30591.07 | 0 | 31308.52 | 0
2093 | VNM - Đà Nẵng - Nhà Máy | /BCG Energy | 1020C0058922/EM001020C0058922 | 2022-05-13 17:00:00 | 31.5 | 35.1 | 1.5 | N/A | 20.713 | 124.3 | Online | 1020C0058922/INVT_04 | Grid connected | 388.8 | 389.8 | 388.7 | 226.5 | 224.6 | 225.4 | 22.424 | 22.489 | 22.559 | 98.55 | 61.5 | 1 | 49.95 | 15.157 | 0.188 | 617.71 | 15.385 | 668.5 | 668.5 | 653.2 | 653.2 | 710.2 | 710.2 | 708.3 | 708.3 | 704.6 | 704.6 | 694.9 | 694.9 | 703.3 | 703.3 | 697.3 | 697.3 | 695.9 | 695.9 | 703.3 | 703.3 | 2.55 | 0 | 0 | 2.62 | 0.93 | 0 | 0 | 0.76 | 2.66 | 0 | 0 | 2.68 | 2.72 | 0 | 2.69 | 0 | 0 | 2.66 | 2.8 | 0 | 30595.36 | 2022/05/13 05:02:37 | 2022/05/12 18:02:56 | 3114.97 | 3128.17 | 3146.72 | 3108.1 | 3094.56 | 3090.95 | 3162.09 | 3178.48 | 3136.66 | 3149.2 | 6398.65 | 30592.43 | 0 | 31309.9 | 0
2094 | VNM - Đà Nẵng - Nhà Máy | /BCG Energy | 1020C0058922/EM001020C0058922 | 2022-05-13 17:05:00 | 31.8 | 34.9 | 2.5 | N/A | 20.748 | 111.6 | Online | 1020C0058922/INVT_04 | Grid connected | 389.9 | 391.8 | 389.6 | 226.7 | 225.6 | 226.4 | 20.006 | 20.263 | 20.245 | 98.17 | 61.1 | 1 | 50.09 | 13.689 | 0.116 | 618.91 | 13.943 | 638.5 | 638.5 | 659.4 | 659.4 | 704.3 | 704.3 | 696.3 | 696.3 | 704.6 | 704.6 | 700.8 | 700.8 | 697.1 | 697.1 | 700.5 | 700.5 | 701.9 | 701.9 | 706.4 | 706.4 | 2.36 | 0 | 0 | 2.46 | 0.73 | 0 | 0 | 0.76 | 2.46 | 0 | 0 | 2.27 | 2.51 | 0 | 2.48 | 0 | 0 | 2.46 | 2.4 | 0 | 30596.55 | 2022/05/13 05:02:37 | 2022/05/12 18:02:56 | 3115.1 | 3128.3 | 3146.76 | 3108.13 | 3094.71 | 3091.1 | 3162.24 | 3178.63 | 3136.81 | 3149.35 | 6399.84 | 30593.62 | 0 | 31311.13 | 0
2095 | VNM - Đà Nẵng - Nhà Máy | /BCG Energy | 1020C0058922/EM001020C0058922 | 2022-05-13 17:10:00 | 31.7 | 34.3 | 1.6 | N/A | 20.779 | 92.5 | Online | 1020C0058922/INVT_04 | Grid connected | 393.1 | 393.8 | 392.7 | 228.8 | 226.6 | 228.4 | 16.516 | 16.714 | 16.561 | 98.22 | 60.5 | 1 | 49.93 | 11.333 | 0.3 | 619.95 | 11.536 | 639.5 | 639.5 | 671.2 | 671.2 | 680.2 | 680.2 | 676.2 | 676.2 | 704.6 | 704.6 | 700.9 | 700.9 | 697.2 | 697.2 | 694.7 | 694.7 | 695.9 | 695.9 | 696.6 | 696.6 | 1.82 | 0 | 0 | 1.87 | 0.73 | 0 | 0 | 0.76 | 2.06 | 0 | 0 | 2.07 | 2.1 | 0 | 2.08 | 0 | 0 | 2.05 | 2.2 | 0 | 30597.6 | 2022/05/13 05:02:37 | 2022/05/12 18:02:56 | 3115.21 | 3128.42 | 3146.8 | 3108.17 | 3094.84 | 3091.22 | 3162.37 | 3178.76 | 3136.93 | 3149.48 | 6400.87 | 30594.65 | 0 | 31312.2 | 0
2096 | VNM - Đà Nẵng - Nhà Máy | /BCG Energy | 1020C0058922/EM001020C0058922 | 2022-05-13 17:15:00 | 31.7 | 34.4 | 0.8 | N/A | 20.804 | 67.8 | Online | 1020C0058922/INVT_04 | Grid connected | 392.1 | 392.8 | 391.7 | 227.8 | 226.6 | 227.4 | 11.76 | 11.802 | 11.988 | 97.94 | 60.1 | 1 | 49.9 | 8.057 | 0.022 | 620.82 | 8.234 | 662.4 | 662.4 | 653.3 | 653.3 | 658.8 | 658.8 | 663.4 | 663.4 | 704.5 | 704.5 | 694 | 694 | 691.2 | 691.2 | 700 | 700 | 695.8 | 695.8 | 699.3 | 699.3 | 1.22 | 0 | 0 | 1.24 | 0.73 | 0 | 0 | 0.56 | 1.45 | 0 | 0 | 1.44 | 1.5 | 0 | 1.66 | 0 | 0 | 1.43 | 1.59 | 0 | 30598.46 | 2022/05/13 05:02:37 | 2022/05/12 18:02:56 | 3115.3 | 3128.51 | 3146.84 | 3108.21 | 3094.94 | 3091.32 | 3162.48 | 3178.86 | 3137.04 | 3149.59 | 6401.73 | 30595.51 | 0 | 31313.09 | 0
2097 | VNM - Đà Nẵng - Nhà Máy | /BCG Energy | 1020C0058922/EM001020C0058922 | 2022-05-13 17:20:00 | 31.1 | 33.8 | 1.6 | N/A | 20.822 | 62.5 | Online | 1020C0058922/INVT_04 | Grid connected | 392 | 393.8 | 391.6 | 227.8 | 226.6 | 227.4 | 11.127 | 11.172 | 11.178 | 97.84 | 59.5 | 1 | 50.08 | 7.708 | -0.055 | 621.42 | 7.878 | 638.5 | 638.5 | 647.2 | 647.2 | 656.2 | 656.2 | 666.3 | 666.3 | 698.6 | 698.6 | 688.9 | 688.9 | 690.2 | 690.2 | 688.7 | 688.7 | 695.9 | 695.9 | 699.8 | 699.8 | 1.14 | 0 | 0 | 1.29 | 0.73 | 0 | 0 | 0.56 | 1.43 | 0 | 0 | 1.42 | 1.44 | 0 | 1.39 | 0 | 0 | 1.37 | 1.5 | 0 | 30599.06 | 2022/05/13 05:02:37 | 2022/05/12 18:02:56 | 3115.36 | 3128.57 | 3146.87 | 3108.24 | 3095.01 | 3091.4 | 3162.55 | 3178.94 | 3137.11 | 3149.66 | 6402.34 | 30596.12 | 0 | 31313.71 | 0
2098 | VNM - Đà Nẵng - Nhà Máy | /BCG Energy | 1020C0058922/EM001020C0058922 | 2022-05-13 17:25:00 | 31.1 | 33.3 | 1.4 | N/A | 20.84 | 49.6 | Online | 1020C0058922/INVT_04 | Grid connected | 395 | 395.9 | 394.7 | 228.8 | 227.7 | 229.4 | 8.99 | 9.019 | 9.047 | 97.89 | 59.1 | 1 | 50.04 | 6.111 | -0.065 | 622.02 | 6.243 | 638.5 | 638.5 | 632.3 | 632.3 | 656.2 | 656.2 | 654.4 | 654.4 | 696.6 | 696.6 | 685.6 | 685.6 | 681.1 | 681.1 | 688.7 | 688.7 | 689.9 | 689.9 | 689.6 | 689.6 | 0.94 | 0 | 0 | 0.88 | 0.73 | 0 | 0 | 0.56 | 1.23 | 0 | 0 | 1.02 | 1.23 | 0 | 1.19 | 0 | 0 | 1.17 | 1.29 | 0 | 30599.66 | 2022/05/13 05:02:37 | 2022/05/12 18:02:56 | 3115.42 | 3128.64 | 3146.91 | 3108.26 | 3095.09 | 3091.47 | 3162.63 | 3179.02 | 3137.19 | 3149.74 | 6402.94 | 30596.72 | 0 | 31314.37 | 0
2099 | VNM - Đà Nẵng - Nhà Máy | /BCG Energy | 1020C0058922/EM001020C0058922 | 2022-05-13 17:30:00 | 31 | 32.6 | 0.9 | N/A | 20.849 | 23.7 | Online | 1020C0058922/INVT_04 | Grid connected | 395 | 396.9 | 394.7 | 229.8 | 228.7 | 229.4 | 3.643 | 3.67 | 3.648 | 94.88 | 58.7 | 1 | 50.14 | 2.476 | 0.085 | 622.31 | 2.61 | 638.5 | 638.5 | 665.2 | 665.2 | 644.2 | 644.2 | 636.3 | 636.3 | 656.6 | 656.6 | 669.8 | 669.8 | 649.2 | 649.2 | 635.2 | 635.2 | 636 | 636 | 640.3 | 640.3 | 0.54 | 0 | 0 | 0.48 | 0.53 | 0 | 0 | 0.36 | 0.43 | 0 | 0 | 0.42 | 0.63 | 0 | 0.58 | 0 | 0 | 0.36 | 0.48 | 0 | 30599.95 | 2022/05/13 05:02:37 | 2022/05/12 18:02:56 | 3115.45 | 3128.67 | 3146.93 | 3108.28 | 3095.12 | 3091.5 | 3162.66 | 3179.05 | 3137.22 | 3149.77 | 6403.22 | 30597 | 0 | 31314.65 | 0
2100 | VNM - Đà Nẵng - Nhà Máy | /BCG Energy | 1020C0058922/EM001020C0058922 | 2022-05-13 17:35:00 | 31.4 | 32.2 | 2 | N/A | 20.857 | 22.7 | Online | 1020C0058922/INVT_04 | Grid connected | 395 | 395.9 | 394 | 229.8 | 228.7 | 229.4 | 3.263 | 3.253 | 3.268 | 94.8 | 58.3 | 1 | 50.15 | 2.203 | 0.051 | 622.51 | 2.325 | 637 | 637 | 683.3 | 683.3 | 632.2 | 632.2 | 642.3 | 642.3 | 692.6 | 692.6 | 670.9 | 670.9 | 673.2 | 673.2 | 665.2 | 665.2 | 667.1 | 667.1 | 670.3 | 670.3 | 0.54 | 0 | 0 | 0.48 | 0.25 | 0 | 0 | 0.15 | 0.43 | 0 | 0 | 0.42 | 0.43 | 0 | 0.58 | 0 | 0 | 0.36 | 0.48 | 0 | 30600.15 | 2022/05/13 05:02:37 | 2022/05/12 18:02:56 | 3115.47 | 3128.69 | 3146.95 | 3108.3 | 3095.14 | 3091.52 | 3162.69 | 3179.08 | 3137.23 | 3149.8 | 6403.42 | 30597.2 | 0 | 31314.87 | 0
2101 | VNM - Đà Nẵng - Nhà Máy | /BCG Energy | 1020C0058922/EM001020C0058922 | 2022-05-13 17:40:00 | 31.1 | 31.7 | 2.7 | N/A | 20.862 | 13.8 | Online | 1020C0058922/INVT_04 | Grid connected | 395 | 395.9 | 394 | 229.8 | 228.7 | 229.4 | 2.034 | 2.028 | 2.037 | 93.41 | 57.9 | 0.996 | 50.19 | 1.344 | 0.023 | 622.64 | 1.439 | 644.5 | 644.5 | 634.6 | 634.6 | 620.8 | 620.8 | 623.7 | 623.7 | 614.4 | 614.4 | 622.9 | 622.9 | 631 | 631 | 629.4 | 629.4 | 618 | 618 | 639.4 | 639.4 | 0.31 | 0 | 0 | 0.23 | 0.25 | 0 | 0 | 0.22 | 0.29 | 0 | 0 | 0.24 | 0.32 | 0 | 0.34 | 0 | 0 | 0.2 | 0.32 | 0 | 30600.28 | 2022/05/13 05:02:37 | 2022/05/12 18:02:56 | 3115.49 | 3128.71 | 3146.97 | 3108.32 | 3095.16 | 3091.54 | 3162.7 | 3179.09 | 3137.25 | 3149.82 | 6403.55 | 30597.33 | 0 | 31315.05 | 0
2102 | VNM - Đà Nẵng - Nhà Máy | /BCG Energy | 1020C0058922/EM001020C0058922 | 2022-05-13 17:45:00 | 30.7 | 31.2 | 2.4 | N/A | 20.865 | 10.7 | Online | 1020C0058922/INVT_04 | Grid connected | 395 | 395.9 | 394 | 229.8 | 228.7 | 229.4 | 1.429 | 1.423 | 1.431 | 88.3 | 57.5 | 0.998 | 50.1 | 0.983 | -0.055 | 622.73 | 1.111 | 627 | 627 | 611.2 | 611.2 | 602.2 | 602.2 | 612.3 | 612.3 | 608.6 | 608.6 | 617 | 617 | 607.2 | 607.2 | 609.2 | 609.2 | 606.6 | 606.6 | 610.3 | 610.3 | 0.31 | 0 | 0 | 0.23 | 0.25 | 0 | 0 | 0.22 | 0.29 | 0 | 0 | 0.24 | 0.32 | 0 | 0.34 | 0 | 0 | 0.2 | 0.32 | 0 | 30600.37 | 2022/05/13 05:02:37 | 2022/05/12 18:02:56 | 3115.5 | 3128.72 | 3146.98 | 3108.33 | 3095.17 | 3091.55 | 3162.72 | 3179.11 | 3137.26 | 3149.83 | 6403.64 | 30597.42 | 0 | 31315.17 | 0
2103 | VNM - Đà Nẵng - Nhà Máy | /BCG Energy | 1020C0058922/EM001020C0058922 | 2022-05-13 17:50:00 | 30.6 | 30.9 | 3.3 | N/A | 20.868 | 7.4 | Online | 1020C0058922/INVT_04 | Grid connected | 394 | 395.9 | 392.9 | 228.8 | 227.6 | 229.4 | 1.017 | 1.013 | 1.018 | 84.85 | 57.3 | 0.994 | 50.08 | 0.626 | 0.07 | 622.8 | 0.732 | 596.5 | 596.5 | 617.3 | 617.3 | 596.2 | 596.2 | 594.3 | 594.3 | 608.6 | 608.6 | 602.8 | 602.8 | 601.2 | 601.2 | 580.2 | 580.2 | 580.6 | 580.6 | 586.4 | 586.4 | 0.31 | 0 | 0 | 0.23 | 0.25 | 0 | 0 | 0.22 | 0.29 | 0 | 0 | 0.24 | 0.32 | 0 | 0.34 | 0 | 0 | 0.2 | 0.32 | 0 | 30600.44 | 2022/05/13 05:02:37 | 2022/05/12 18:02:56 | 3115.51 | 3128.72 | 3146.99 | 3108.33 | 3095.18 | 3091.55 | 3162.73 | 3179.12 | 3137.27 | 3149.84 | 6403.71 | 30597.49 | 0 | 31315.24 | 0
2104 | VNM - Đà Nẵng - Nhà Máy | /BCG Energy | 1020C0058922/EM001020C0058922 | 2022-05-13 17:55:00 | 30.5 | 30.7 | 1.3 | N/A | 20.87 | 4.7 | Online | 1020C0058922/INVT_04 | Grid connected | 393.7 | 394.8 | 392.9 | 228.8 | 227.6 | 228.2 | 0.549 | 0.547 | 0.55 | 84.45 | 56.9 | 0.995 | 50.11 | 0.327 | 0.034 | 622.84 | 0.387 | 584.5 | 584.5 | 592.8 | 592.8 | 583.7 | 583.7 | 588.3 | 588.3 | 578.6 | 578.6 | 586.9 | 586.9 | 595.2 | 595.2 | 568.7 | 568.7 | 587.9 | 587.9 | 604.6 | 604.6 | 0.11 | 0 | 0 | 0.06 | 0.25 | 0 | 0 | 0.04 | 0.06 | 0 | 0 | 0.06 | 0.12 | 0 | 0.14 | 0 | 0 | 0 | 0.12 | 0 | 30600.48 | 2022/05/13 05:02:37 | 2022/05/12 18:02:56 | 3115.52 | 3128.74 | 3147 | 3108.34 | 3095.19 | 3091.56 | 3162.73 | 3179.13 | 3137.28 | 3149.85 | 6403.75 | 30597.53 | 0 | 31315.34 | 0
2105 | VNM - Đà Nẵng - Nhà Máy | /BCG Energy | 1020C0058922/EM001020C0058922 | 2022-05-13 18:00:00 | 30.5 | 30.6 | 2.7 | N/A | 20.871 | 2.7 | Online | 1020C0058922/INVT_04 | Grid connected | 391.7 | 392.8 | 390.8 | 227.8 | 226.6 | 227.2 | 0.338 | 0.336 | 0.338 | 79.52 | 56.7 | 0.999 | 49.94 | 0.107 | -0.001 | 622.85 | 0.128 | 572.5 | 572.5 | 560.9 | 560.9 | 560.2 | 560.2 | 558.3 | 558.3 | 554.5 | 554.5 | 574.5 | 574.5 | 557.2 | 557.2 | 586.7 | 586.7 | 569.9 | 569.9 | 565.8 | 565.8 | 0.11 | 0 | 0 | 0.06 | 0.25 | 0 | 0 | 0 | 0.06 | 0 | 0 | 0.06 | 0.12 | 0 | 0.14 | 0 | 0 | -0.01 | 0.12 | 0 | 30600.49 | 2022/05/13 05:02:37 | 2022/05/12 18:02:56 | 3115.52 | 3128.74 | 3147 | 3108.34 | 3095.19 | 3091.56 | 3162.74 | 3179.13 | 3137.28 | 3149.85 | 6403.76 | 30597.54 | 0 | 31315.35 | 0
2106 | VNM - Đà Nẵng - Nhà Máy | /BCG Energy | 1020C0058922/EM001020C0058922 | 2022-05-13 18:05:00 | 30.4 | 30.4 | 1.9 | N/A | 20.872 | 1 | Online | 1020C0058922/INVT_04 | Grid connected | 389.7 | 391.6 | 389.7 | 226.8 | 225.6 | 227.2 | 0.136 | 0.135 | 0.136 | 0 | 56.3 | 0 | 50.04 | 0 | -0.054 | 622.86 | 0 | 549.2 | 549.2 | 533.2 | 533.2 | 512 | 512 | 504.3 | 504.3 | 541.9 | 541.9 | 528 | 528 | 541.1 | 541.1 | 556.7 | 556.7 | 503.9 | 503.9 | 568.6 | 568.6 | 0.11 | 0 | 0 | 0 | 0.05 | 0 | 0 | -0.01 | 0.06 | 0 | 0 | -0.02 | 0.12 | 0 | 0.14 | 0 | 0 | -0.01 | 0.12 | 0 | 30600.5 | 2022/05/13 05:02:37 | 2022/05/12 18:02:56 | 3115.52 | 3128.74 | 3147.01 | 3108.34 | 3095.19 | 3091.56 | 3162.74 | 3179.13 | 3137.28 | 3149.86 | 6403.77 | 30597.55 | 0 | 31315.37 | 0
2107 | VNM - Đà Nẵng - Nhà Máy | /BCG Energy | 1020C0058922/EM001020C0058922 | 2022-05-13 18:10:00 | 30.3 | 30.3 | 1.9 | N/A | 20.872 | 0.3 | Online | 1020C0058922/INVT_04 | Standby : sunlight detection | 390.8 | 391.6 | 390.7 | 227.1 | 225.6 | 226.2 | 0 | 0 | 0 | 0 | 56.1 | 0 | 50.05 | 0 | 0 | 622.86 | 0 | 434.5 | 434.5 | 435 | 435 | 434.5 | 434.5 | 434.6 | 434.6 | 434.1 | 434.1 | 433.9 | 433.9 | 434.3 | 434.3 | 435 | 435 | 434.7 | 434.7 | 434.8 | 434.8 | 0 | 0 | 0 | 0 | 0 | 0 | 0 | 0 | 0 | 0 | 0 | 0 | 0 | 0 | 0 | 0 | 0 | 0 | 0 | 0 | 30600.5 | 2022/05/13 05:02:37 | 2022/05/13 18:07:23 | 3115.52 | 3128.74 | 3147.01 | 3108.34 | 3095.19 | 3091.56 | 3162.74 | 3179.14 | 3137.28 | 3149.86 | 6403.77 | 30597.55 | 0 | 31315.38 | 0
2108 | VNM - Đà Nẵng - Nhà Máy | /BCG Energy | 1020C0058922/EM001020C0058922 | 2022-05-13 18:15:00 | 30.2 | 30.2 | 1.2 | N/A | 20.872 | 0 | Online | 1020C0058922/INVT_04 | Standby : initialization | 390.8 | 391.6 | 390.7 | 227.1 | 225.6 | 226.2 | 0 | 0 | 0 | 0 | 56.3 | 0 | 50.02 | 0 | 0 | 622.86 | 0 | 133.3 | 133.3 | 133.9 | 133.9 | 133.3 | 133.3 | 133.9 | 133.9 | 133.4 | 133.4 | 132.6 | 132.6 | 132.8 | 132.8 | 134 | 134 | 133.6 | 133.6 | 134.2 | 134.2 | 0 | 0 | 0 | 0 | 0 | 0 | 0 | 0 | 0 | 0 | 0 | 0 | 0 | 0 | 0 | 0 | 0 | 0 | 0 | 0 | 30600.5 | 2022/05/13 05:02:37 | 2022/05/13 18:07:23 | 3115.52 | 3128.74 | 3147.01 | 3108.34 | 3095.19 | 3091.56 | 3162.74 | 3179.14 | 3137.28 | 3149.86 | 6403.77 | 30597.55 | 0 | 31315.38 | 0
2109 | VNM - Đà Nẵng - Nhà Máy | /BCG Energy | 1020C0058922/EM001020C0058922 | 2022-05-13 18:20:00 | 30.1 | 30.1 | 1.8 | N/A | 20.872 | 0 | Online | 1020C0058922/INVT_04 | Standby : no sunlight | N/A | N/A | N/A | 0 | 0 | 0 | 0 | 0 | 0 | 0 | 55.9 | 0 | 0 | 0 | 0 | 622.86 | 0 | 0 | 0 | 0 | 0 | 0 | 0 | 0 | 0 | 0 | 0 | 0 | 0 | 0 | 0 | 0 | 0 | 0 | 0 | 0 | 0 | 0 | 0 | 0 | 0 | 0 | 0 | 0 | 0 | 0 | 0 | 0 | 0 | 0 | 0 | 0 | 0 | 0 | 0 | 0 | 0 | 30600.5 | 2022/05/13 05:02:37 | 2022/05/13 18:07:23 | 3115.52 | 3128.74 | 3147.01 | 3108.34 | 3095.19 | 3091.56 | 3162.74 | 3179.14 | 3137.28 | 3149.86 | N/A | N/A | -0.1 | 31315.38 | 0
2110 | VNM - Đà Nẵng - Nhà Máy | /BCG Energy | 1020C0058922/EM001020C0058922 | 2022-05-14 00:00:00 | 28.3 | 28.6 | 1.4 | N/A | 0 | 0 | Online | 1020C0058922/INVT_04 | N/A | N/A | N/A | N/A | 0 | 0 | 0 | 0 | 0 | 0 | 0 | 45.8 | 0 | 0 | 0 | 0 | 0 | 0 | 0 | 0 | 0 | 0 | 0 | 0 | 0 | 0 | 0 | 0 | 0 | 0 | 0 | 0 | 0 | 0 | 0 | 0 | 0 | 0 | 0 | 0 | 0 | 0 | 0 | 0 | 0 | 0 | 0 | 0 | 0 | 0 | 0 | 0 | 0 | 0 | 0 | 0 | 0 | 0 | 30600.5 | N/A | N/A | 3115.52 | 3128.74 | 3147.01 | 3108.34 | 3095.19 | 3091.56 | 3162.74 | 3179.14 | 3137.28 | 3149.86 | N/A | N/A | -0.1 | 31315.38 | 0
2111 | VNM - Đà Nẵng - Nhà Máy | /BCG Energy | 1020C0058922/EM001020C0058922 | 2022-05-14 04:55:00 | 27.9 | 28.5 | 0 | N/A | 0 | 0.1 | Online | 1020C0058922/INVT_04 | Standby : initialization | 0 | 0 | 0 | 0 | 0 | 0 | 0 | 0 | 0 | 0 | 44.1 | 0 | 0 | 0 | 0 | 0 | 0 | 0 | 0 | 0 | 0 | 0 | 0 | 0 | 0 | 0 | 0 | 0 | 0 | 0 | 0 | 0 | 0 | 0 | 0 | 0 | 0 | 0 | 0 | 0 | 0 | 0 | 0 | 0 | 0 | 0 | 0 | 0 | 0 | 0 | 0 | 0 | 0 | 0 | 0 | 0 | 0 | 30600.5 | 2022/05/13 05:02:37 | 2022/05/13 18:07:23 | 3115.52 | 3128.74 | 3147.01 | 3108.34 | 3095.19 | 3091.56 | 3162.74 | 3179.14 | 3137.28 | 3149.86 | 6403.77 | 30597.55 | -0.1 | 31315.38 | 0
2112 | VNM - Đà Nẵng - Nhà Máy | /BCG Energy | 1020C0058922/EM001020C0058922 | 2022-05-14 05:00:00 | 28 | 28.5 | 0 | N/A | 0 | 0.8 | Online | 1020C0058922/INVT_04 | Standby : sunlight detection | 400 | 401.8 | 398.7 | 232.8 | 232.2 | 231.4 | 0 | 0 | 0 | 0 | 43.7 | 0 | 50.01 | 0 | 0 | 0 | 0 | 473.1 | 473.1 | 474 | 474 | 473.2 | 473.2 | 473.5 | 473.5 | 472.9 | 472.9 | 473.1 | 473.1 | 473.1 | 473.1 | 473.7 | 473.7 | 473 | 473 | 473.5 | 473.5 | 0 | 0 | 0 | 0 | 0 | 0 | 0 | 0 | 0 | 0 | 0 | 0 | 0 | 0 | 0 | 0 | 0 | 0 | 0 | 0 | 30600.5 | 2022/05/13 05:02:37 | 2022/05/13 18:07:23 | 3115.52 | 3128.74 | 3147.01 | 3108.34 | 3095.19 | 3091.56 | 3162.74 | 3179.14 | 3137.28 | 3149.86 | 6403.77 | 30597.55 | 0 | 31315.38 | 0
2113 | VNM - Đà Nẵng - Nhà Máy | /BCG Energy | 1020C0058922/EM001020C0058922 | 2022-05-14 05:05:00 | 28.2 | 28.6 | 0 | N/A | 0 | 1.4 | Online | 1020C0058922/INVT_04 | Standby : sunlight detection | 400 | 402.3 | 399.6 | 232.9 | 232.3 | 231.5 | 0 | 0 | 0 | 0 | 43.5 | 0 | 49.99 | 0 | 0 | 0 | 0 | 516.8 | 516.8 | 516.9 | 516.9 | 516.4 | 516.4 | 516.7 | 516.7 | 516.2 | 516.2 | 516.2 | 516.2 | 516.8 | 516.8 | 517.1 | 517.1 | 516.6 | 516.6 | 516.9 | 516.9 | 0 | 0 | 0 | 0 | 0 | 0 | 0 | 0 | 0 | 0 | 0 | 0 | 0 | 0 | 0 | 0 | 0 | 0 | 0 | 0 | 30600.5 | 2022/05/13 05:02:37 | 2022/05/13 18:07:23 | 3115.52 | 3128.74 | 3147.01 | 3108.34 | 3095.19 | 3091.56 | 3162.74 | 3179.14 | 3137.28 | 3149.86 | 6403.77 | 30597.55 | 0 | 31315.38 | 0
2114 | VNM - Đà Nẵng - Nhà Máy | /BCG Energy | 1020C0058922/EM001020C0058922 | 2022-05-14 05:10:00 | 28.5 | 28.8 | 0.5 | N/A | 0.001 | 2.7 | Online | 1020C0058922/INVT_04 | Grid connected | 398.4 | 401.3 | 398.1 | 231.8 | 231.6 | 231.4 | 0.12 | 0.143 | 0.12 | 76.72 | 42.9 | 0.809 | 49.93 | 0.107 | 0.079 | 0 | 0.139 | 523.1 | 523.1 | 547.7 | 547.7 | 541.2 | 541.2 | 511.3 | 511.3 | 528.7 | 528.7 | 558.8 | 558.8 | 505.3 | 505.3 | 535.7 | 535.7 | 535.4 | 535.4 | 577.3 | 577.3 | 0.06 | -0.03 | 0.04 | -0.01 | 0.05 | -0.03 | 0.04 | 0 | 0.05 | -0.03 | 0.04 | -0.03 | 0.06 | -0.04 | 0.06 | -0.04 | 0.04 | -0.02 | 0.05 | -0.04 | 30600.5 | 2022/05/14 05:07:27 | 2022/05/13 18:07:23 | 3115.53 | 3128.74 | 3147.01 | 3108.34 | 3095.2 | 3091.57 | 3162.74 | 3179.14 | 3137.28 | 3149.86 | 6403.77 | 30597.55 | 0 | 31315.41 | 0
2115 | VNM - Đà Nẵng - Nhà Máy | /BCG Energy | 1020C0058922/EM001020C0058922 | 2022-05-14 05:15:00 | 28.2 | 28.8 | 0.5 | N/A | 0.002 | 5 | Online | 1020C0058922/INVT_04 | Grid connected | 400.6 | 402.3 | 400.1 | 231.8 | 231.6 | 232.5 | 0.596 | 0.593 | 0.596 | 82.04 | 44 | 0.985 | 49.98 | 0.357 | -0.062 | 0.02 | 0.428 | 553 | 553 | 552.1 | 552.1 | 563.8 | 563.8 | 535.5 | 535.5 | 576.7 | 576.7 | 588.7 | 588.7 | 590 | 590 | 596.9 | 596.9 | 535.4 | 535.4 | 565.4 | 565.4 | 0.06 | -0.03 | 0.04 | 0.01 | 0.05 | -0.03 | 0.04 | 0.02 | 0.05 | -0.03 | 0.04 | 0.01 | 0.06 | -0.04 | 0.06 | -0.04 | 0.04 | 0.02 | 0.05 | -0.04 | 30600.52 | 2022/05/14 05:07:27 | 2022/05/13 18:07:23 | 3115.53 | 3128.74 | 3147.01 | 3108.34 | 3095.2 | 3091.57 | 3162.75 | 3179.14 | 3137.29 | 3149.86 | 6403.79 | 30597.57 | 0 | 31315.43 | 0
2116 | VNM - Đà Nẵng - Nhà Máy | /BCG Energy | 1020C0058922/EM001020C0058922 | 2022-05-14 05:20:00 | 28.1 | 28.8 | 1 | N/A | 0.004 | 8.3 | Online | 1020C0058922/INVT_04 | Grid connected | 400.6 | 402.3 | 400.1 | 231.8 | 231.6 | 232.5 | 1.008 | 1.004 | 1.01 | 88.53 | 44.6 | 0.977 | 50.1 | 0.708 | 0.155 | 0.06 | 0.799 | 573.2 | 573.2 | 595.6 | 595.6 | 607.1 | 607.1 | 605.3 | 605.3 | 596.9 | 596.9 | 620.9 | 620.9 | 565.3 | 565.3 | 601.7 | 601.7 | 433.4 | 433.4 | 593 | 593 | 0.06 | -0.03 | 0.04 | 0.01 | 0.05 | -0.03 | 0.04 | 0.02 | 0.05 | -0.03 | 0.04 | 0.01 | 0.06 | -0.04 | 0.06 | -0.04 | 0.04 | 0.02 | 0.05 | -0.04 | 30600.56 | 2022/05/14 05:07:27 | 2022/05/13 18:07:23 | 3115.54 | 3128.74 | 3147.02 | 3108.35 | 3095.21 | 3091.57 | 3162.75 | 3179.15 | 3137.29 | 3149.87 | 6403.83 | 30597.61 | 0 | 31315.49 | 0
2117 | VNM - Đà Nẵng - Nhà Máy | /BCG Energy | 1020C0058922/EM001020C0058922 | 2022-05-14 05:25:00 | 28.1 | 28.9 | 1.1 | N/A | 0.007 | 12.8 | Online | 1020C0058922/INVT_04 | Grid connected | 402.8 | 404.3 | 402.2 | 232.8 | 232.6 | 233.5 | 1.602 | 1.595 | 1.604 | 93.82 | 45 | 0.988 | 50.13 | 1.226 | 0.189 | 0.14 | 1.306 | 628.4 | 628.4 | 625.7 | 625.7 | 631.2 | 631.2 | 628.1 | 628.1 | 619.7 | 619.7 | 610.1 | 610.1 | 619.3 | 619.3 | 631.7 | 631.7 | 523.4 | 523.4 | 615.8 | 615.8 | 0.06 | -0.03 | 0.04 | 0.01 | 0.05 | -0.03 | 0.04 | 0.02 | 0.25 | -0.03 | 0.04 | 0.01 | 0.26 | -0.04 | 0.26 | -0.04 | 0.04 | 0.02 | 0.25 | -0.04 | 30600.64 | 2022/05/14 05:07:27 | 2022/05/13 18:07:23 | 3115.55 | 3128.76 | 3147.03 | 3108.36 | 3095.22 | 3091.58 | 3162.76 | 3179.16 | 3137.29 | 3149.88 | 6403.91 | 30597.69 | 0 | 31315.59 | 0
2118 | VNM - Đà Nẵng - Nhà Máy | /BCG Energy | 1020C0058922/EM001020C0058922 | 2022-05-14 05:30:00 | 27.9 | 29 | 0.4 | N/A | 0.011 | 17.8 | Online | 1020C0058922/INVT_04 | Grid connected | 400.7 | 402.3 | 400 | 232.8 | 232.6 | 232.5 | 2.436 | 2.424 | 2.438 | 94.03 | 45.4 | 0.998 | 50.18 | 1.778 | 0.062 | 0.27 | 1.891 | 673.7 | 673.7 | 682.5 | 682.5 | 637.5 | 637.5 | 638.3 | 638.3 | 668.6 | 668.6 | 687.6 | 687.6 | 654.8 | 654.8 | 660.5 | 660.5 | 667.7 | 667.7 | 635 | 635 | 0.26 | -0.03 | 0.04 | 0.21 | 0.25 | -0.03 | 0.04 | 0.22 | 0.25 | -0.03 | 0.04 | 0.21 | 0.26 | -0.04 | 0.26 | -0.04 | 0.04 | 0.22 | 0.25 | -0.04 | 30600.77 | 2022/05/14 05:07:27 | 2022/05/13 18:07:23 | 3115.56 | 3128.77 | 3147.05 | 3108.37 | 3095.23 | 3091.6 | 3162.78 | 3179.18 | 3137.31 | 3149.9 | 6404.04 | 30597.82 | 0 | 31315.75 | 0
2119 | VNM - Đà Nẵng - Nhà Máy | /BCG Energy | 1020C0058922/EM001020C0058922 | 2022-05-14 05:35:00 | 27.7 | 28.9 | 1 | N/A | 0.018 | 23.8 | Online | 1020C0058922/INVT_04 | Grid connected | 397.7 | 399.5 | 397.1 | 230.5 | 230.8 | 230.8 | 3.663 | 3.646 | 3.664 | 95.21 | 45.8 | 0.998 | 49.93 | 2.558 | 0.091 | 0.45 | 2.686 | 643.8 | 643.8 | 650 | 650 | 673.2 | 673.2 | 643.5 | 643.5 | 654.7 | 654.7 | 655.1 | 655.1 | 667.3 | 667.3 | 649.7 | 649.7 | 655 | 655 | 637.4 | 637.4 | 0.26 | -0.03 | 0.04 | 0.21 | 0.25 | -0.03 | 0.04 | 0.22 | 0.25 | -0.03 | 0.04 | 0.21 | 0.26 | -0.04 | 0.46 | -0.04 | 0.04 | 0.22 | 0.45 | -0.04 | 30600.95 | 2022/05/14 05:07:27 | 2022/05/13 18:07:23 | 3115.59 | 3128.78 | 3147.07 | 3108.38 | 3095.25 | 3091.61 | 3162.8 | 3179.2 | 3137.32 | 3149.92 | 6404.22 | 30598 | 0 | 31315.92 | 0
2120 | VNM - Đà Nẵng - Nhà Máy | /BCG Energy | 1020C0058922/EM001020C0058922 | 2022-05-14 05:40:00 | 27.8 | 29 | 0.8 | N/A | 0.026 | 29.7 | Online | 1020C0058922/INVT_04 | Grid connected | 398.6 | 400.5 | 398.3 | 231.5 | 230.8 | 231.8 | 4.68 | 4.663 | 4.686 | 96.3 | 46.2 | 0.998 | 50.08 | 3.272 | -0.04 | 0.69 | 3.394 | 661.1 | 661.1 | 661.8 | 661.8 | 673.1 | 673.1 | 673.5 | 673.5 | 672.7 | 672.7 | 666.5 | 666.5 | 661.3 | 661.3 | 661.6 | 661.6 | 673.5 | 673.5 | 655.5 | 655.5 | 0.46 | -0.03 | 0.04 | 0.41 | 0.45 | -0.03 | 0.04 | 0.42 | 0.45 | -0.03 | 0.04 | 0.41 | 0.46 | -0.04 | 0.46 | -0.04 | 0.04 | 0.42 | 0.45 | -0.04 | 30601.19 | 2022/05/14 05:07:27 | 2022/05/13 18:07:23 | 3115.61 | 3128.82 | 3147.09 | 3108.41 | 3095.28 | 3091.63 | 3162.83 | 3179.23 | 3137.35 | 3149.95 | 6404.47 | 30598.25 | 0 | 31316.2 | 0
2121 | VNM - Đà Nẵng - Nhà Máy | /BCG Energy | 1020C0058922/EM001020C0058922 | 2022-05-14 05:45:00 | 28.9 | 29.5 | 0.4 | N/A | 0.035 | 33.7 | Online | 1020C0058922/INVT_04 | Grid connected | 400.7 | 402.8 | 399.6 | 232.6 | 231.8 | 232.8 | 5.516 | 5.507 | 5.536 | 96.6 | 46.6 | 0.998 | 50.17 | 3.833 | 0.136 | 0.99 | 3.966 | 666.9 | 666.9 | 679.7 | 679.7 | 672.6 | 672.6 | 649.9 | 649.9 | 672.7 | 672.7 | 684.4 | 684.4 | 655 | 655 | 661.7 | 661.7 | 685.4 | 685.4 | 668.4 | 668.4 | 0.46 | -0.03 | 0.04 | 0.41 | 0.45 | -0.03 | 0.04 | 0.42 | 0.45 | -0.03 | 0.04 | 0.41 | 0.46 | -0.04 | 0.46 | -0.04 | 0.04 | 0.42 | 0.45 | -0.04 | 30601.49 | 2022/05/14 05:07:27 | 2022/05/13 18:07:23 | 3115.65 | 3128.84 | 3147.13 | 3108.44 | 3095.31 | 3091.66 | 3162.86 | 3179.26 | 3137.38 | 3149.98 | 6404.76 | 30598.54 | 0 | 31316.51 | 0
2122 | VNM - Đà Nẵng - Nhà Máy | /BCG Energy | 1020C0058922/EM001020C0058922 | 2022-05-14 05:50:00 | 29.1 | 29.9 | 0.6 | N/A | 0.046 | 38.8 | Online | 1020C0058922/INVT_04 | Grid connected | 401.8 | 403.8 | 400.7 | 232.6 | 232.9 | 232.8 | 6.163 | 6.151 | 6.183 | 96.9 | 47 | 0.998 | 50.23 | 4.413 | 0.073 | 1.33 | 4.552 | 673 | 673 | 679.7 | 679.7 | 691.2 | 691.2 | 673.5 | 673.5 | 684.7 | 684.7 | 663.5 | 663.5 | 670.8 | 670.8 | 676.4 | 676.4 | 673.3 | 673.3 | 667.5 | 667.5 | 0.66 | -0.03 | 0.04 | 0.41 | 0.65 | -0.03 | 0.04 | 0.63 | 0.65 | -0.03 | 0.04 | 0.61 | 0.66 | -0.04 | 0.66 | -0.04 | 0.04 | 0.42 | 0.65 | -0.04 | 30601.83 | 2022/05/14 05:07:27 | 2022/05/13 18:07:23 | 3115.68 | 3128.87 | 3147.17 | 3108.47 | 3095.35 | 3091.7 | 3162.9 | 3179.3 | 3137.41 | 3150.02 | 6405.1 | 30598.88 | 0 | 31316.87 | 0
2123 | VNM - Đà Nẵng - Nhà Máy | /BCG Energy | 1020C0058922/EM001020C0058922 | 2022-05-14 05:55:00 | 29.3 | 30.4 | 0.9 | N/A | 0.058 | 43.5 | Online | 1020C0058922/INVT_04 | Grid connected | 401.8 | 402.8 | 400.9 | 233.6 | 232.9 | 233.8 | 7.068 | 7.08 | 7.11 | 97.12 | 47.2 | 0.998 | 50.17 | 4.956 | -0.127 | 1.72 | 5.097 | 690 | 690 | 693.3 | 693.3 | 674.4 | 674.4 | 682.9 | 682.9 | 691.2 | 691.2 | 697.9 | 697.9 | 677 | 677 | 680.1 | 680.1 | 684.5 | 684.5 | 671.9 | 671.9 | 0.66 | -0.03 | 0.04 | 0.61 | 0.65 | -0.03 | 0.04 | 0.63 | 0.65 | -0.03 | 0.04 | 0.61 | 0.66 | -0.04 | 0.66 | -0.04 | 0.04 | 0.62 | 0.65 | -0.04 | 30602.22 | 2022/05/14 05:07:27 | 2022/05/13 18:07:23 | 3115.72 | 3128.92 | 3147.21 | 3108.51 | 3095.39 | 3091.74 | 3162.94 | 3179.34 | 3137.46 | 3150.06 | 6405.49 | 30599.27 | 0 | 31317.29 | 0
2124 | VNM - Đà Nẵng - Nhà Máy | /BCG Energy | 1020C0058922/EM001020C0058922 | 2022-05-14 06:00:00 | 29.2 | 30.6 | 1.2 | N/A | 0.072 | 48.5 | Online | 1020C0058922/INVT_04 | Grid connected | 399 | 400 | 398.8 | 231.6 | 231.7 | 231.7 | 7.718 | 7.743 | 7.765 | 97.35 | 47.6 | 0.998 | 50 | 5.461 | 0 | 2.15 | 5.609 | 677.7 | 677.7 | 679.4 | 679.4 | 674.5 | 674.5 | 675.1 | 675.1 | 672.7 | 672.7 | 674.5 | 674.5 | 679.9 | 679.9 | 679.7 | 679.7 | 678.9 | 678.9 | 675.9 | 675.9 | 0.86 | -0.03 | 0.04 | 0.61 | 0.86 | -0.03 | 0.04 | 0.63 | 0.85 | -0.03 | 0.04 | 0.61 | 0.86 | -0.04 | 0.86 | -0.04 | 0.04 | 0.62 | 0.85 | -0.04 | 30602.65 | 2022/05/14 05:07:27 | 2022/05/13 18:07:23 | 3115.77 | 3128.96 | 3147.26 | 3108.56 | 3095.44 | 3091.78 | 3162.99 | 3179.39 | 3137.5 | 3150.11 | 6405.92 | 30599.7 | 0 | 31317.76 | 0
2125 | VNM - Đà Nẵng - Nhà Máy | /BCG Energy | 1020C0058922/EM001020C0058922 | 2022-05-14 06:05:00 | 28.9 | 30.8 | 0 | N/A | 0.088 | 55.2 | Online | 1020C0058922/INVT_04 | Grid connected | 396 | 397.7 | 395.5 | 230.6 | 229.7 | 230.7 | 8.99 | 9.025 | 9.044 | 97.98 | 48 | 0.998 | 50.01 | 6.232 | -0.025 | 2.64 | 6.361 | 673 | 673 | 679.7 | 679.7 | 680.2 | 680.2 | 685.5 | 685.5 | 673.8 | 673.8 | 678.9 | 678.9 | 679.8 | 679.8 | 679.7 | 679.7 | 675.4 | 675.4 | 673.5 | 673.5 | 0.86 | -0.03 | 0.04 | 0.81 | 0.86 | -0.03 | 0.04 | 0.83 | 0.85 | -0.03 | 0.04 | 0.81 | 0.86 | -0.04 | 0.86 | -0.04 | 0.04 | 0.82 | 0.85 | -0.04 | 30603.14 | 2022/05/14 05:07:27 | 2022/05/13 18:07:23 | 3115.82 | 3129.01 | 3147.31 | 3108.61 | 3095.49 | 3091.83 | 3163.04 | 3179.44 | 3137.54 | 3150.16 | 6406.41 | 30600.19 | 0 | 31318.25 | 0
2126 | VNM - Đà Nẵng - Nhà Máy | /BCG Energy | 1020C0058922/EM001020C0058922 | 2022-05-14 06:10:00 | 28.9 | 31.2 | 0 | N/A | 0.105 | 61 | Online | 1020C0058922/INVT_04 | Grid connected | 398 | 400 | 397.6 | 231.6 | 230.8 | 231.7 | 9.861 | 9.886 | 9.943 | 97.79 | 48.2 | 0.998 | 49.92 | 6.881 | -0.093 | 3.19 | 7.038 | 682.9 | 682.9 | 680.6 | 680.6 | 685.2 | 685.2 | 682.9 | 682.9 | 690.7 | 690.7 | 688.2 | 688.2 | 684 | 684 | 679.6 | 679.6 | 685.4 | 685.4 | 688.2 | 688.2 | 1.06 | -0.03 | 0.04 | 0.81 | 1.06 | -0.03 | 0.04 | 0.83 | 1.05 | -0.03 | 0.04 | 0.81 | 1.06 | -0.04 | 1.06 | -0.04 | 0.04 | 0.82 | 1.05 | -0.04 | 30603.69 | 2022/05/14 05:07:27 | 2022/05/13 18:07:23 | 3115.88 | 3129.06 | 3147.37 | 3108.66 | 3095.55 | 3091.89 | 3163.1 | 3179.51 | 3137.61 | 3150.22 | 6406.96 | 30600.74 | 0 | 31318.85 | 0
2127 | VNM - Đà Nẵng - Nhà Máy | /BCG Energy | 1020C0058922/EM001020C0058922 | 2022-05-14 06:15:00 | 28.8 | 31.2 | 0.8 | N/A | 0.124 | 65.3 | Online | 1020C0058922/INVT_04 | Grid connected | 399 | 401 | 399.1 | 231.4 | 230.8 | 231.5 | 10.555 | 10.592 | 10.605 | 97.79 | 48.4 | 0.998 | 50.04 | 7.428 | -0.031 | 3.78 | 7.601 | 679.6 | 679.6 | 679.7 | 679.7 | 680.3 | 680.3 | 684.7 | 684.7 | 684.7 | 684.7 | 673.4 | 673.4 | 685.5 | 685.5 | 685.7 | 685.7 | 679.6 | 679.6 | 681.3 | 681.3 | 1.06 | -0.03 | 0.04 | 1.01 | 1.06 | -0.03 | 0.04 | 1.03 | 1.05 | -0.03 | 0.04 | 1.01 | 1.06 | -0.04 | 1.06 | -0.04 | 0.04 | 1.02 | 1.05 | -0.04 | 30604.28 | 2022/05/14 05:07:27 | 2022/05/13 18:07:23 | 3115.94 | 3129.13 | 3147.43 | 3108.73 | 3095.61 | 3091.94 | 3163.17 | 3179.57 | 3137.66 | 3150.28 | 6407.55 | 30601.33 | 0 | 31319.46 | 0
2128 | VNM - Đà Nẵng - Nhà Máy | /BCG Energy | 1020C0058922/EM001020C0058922 | 2022-05-14 06:20:00 | 29 | 31.4 | 0 | N/A | 0.144 | 66.1 | Online | 1020C0058922/INVT_04 | Grid connected | 400.2 | 401.4 | 398.5 | 232.4 | 231.5 | 232.3 | 10.954 | 10.991 | 11 | 97.88 | 48.6 | 0.999 | 50.07 | 7.632 | 0.146 | 4.31 | 7.794 | 674.4 | 674.4 | 682.1 | 682.1 | 688.7 | 688.7 | 685.4 | 685.4 | 689.4 | 689.4 | 689.7 | 689.7 | 679.8 | 679.8 | 679.7 | 679.7 | 681.6 | 681.6 | 685.5 | 685.5 | 1.13 | -0.03 | 0.04 | 1.05 | 1.18 | -0.03 | 0.04 | 1.05 | 1.14 | -0.03 | 0.04 | 1.05 | 1.18 | -0.04 | 1.17 | -0.04 | 0.04 | 1.04 | 1.16 | -0.04 | 30604.81 | 2022/05/14 05:07:27 | 2022/05/13 18:07:23 | 3116 | 3129.18 | 3147.49 | 3108.78 | 3095.67 | 3092 | 3163.22 | 3179.63 | 3137.72 | 3150.34 | 6408.09 | 30601.87 | 0 | 31320.03 | 0
2129 | VNM - Đà Nẵng - Nhà Máy | /BCG Energy | 1020C0058922/EM001020C0058922 | 2022-05-14 06:25:00 | 28.9 | 31.5 | 0.7 | N/A | 0.164 | 70.2 | Online | 1020C0058922/INVT_04 | Grid connected | 398.7 | 399.8 | 397.5 | 231.3 | 230.5 | 231.3 | 11.623 | 11.669 | 11.678 | 98.04 | 48.8 | 0.999 | 50.18 | 8.141 | 0.006 | 4.96 | 8.296 | 679.1 | 679.1 | 685.7 | 685.7 | 686.2 | 686.2 | 685.5 | 685.5 | 684.7 | 684.7 | 678.7 | 678.7 | 678.1 | 678.1 | 683 | 683 | 685.3 | 685.3 | 685.4 | 685.4 | 1.13 | -0.03 | 0.04 | 1.05 | 1.18 | -0.03 | 0.04 | 1.05 | 1.14 | -0.03 | 0.04 | 1.05 | 1.18 | -0.04 | 1.17 | -0.04 | 0.04 | 1.04 | 1.16 | -0.04 | 30605.47 | 2022/05/14 05:07:27 | 2022/05/13 18:07:23 | 3116.06 | 3129.24 | 3147.56 | 3108.84 | 3095.73 | 3092.06 | 3163.29 | 3179.7 | 3137.79 | 3150.41 | 6408.75 | 30602.53 | 0 | 31320.68 | 0
2130 | VNM - Đà Nẵng - Nhà Máy | /BCG Energy | 1020C0058922/EM001020C0058922 | 2022-05-14 06:30:00 | 29.5 | 31.7 | 0.7 | N/A | 0.186 | 75.5 | Online | 1020C0058922/INVT_04 | Grid connected | 401 | 402 | 400.7 | 233.3 | 232.6 | 232.4 | 12.271 | 12.32 | 12.35 | 98.27 | 49 | 0.999 | 50.15 | 8.721 | -0.226 | 5.67 | 8.873 | 679.6 | 679.6 | 680 | 680 | 686.8 | 686.8 | 685.5 | 685.5 | 684.7 | 684.7 | 689.9 | 689.9 | 685.8 | 685.8 | 691.7 | 691.7 | 685.3 | 685.3 | 675.2 | 675.2 | 1.13 | -0.03 | 0.04 | 1.05 | 1.18 | -0.03 | 0.04 | 1.05 | 1.14 | -0.03 | 0.04 | 1.05 | 1.18 | -0.04 | 1.17 | -0.04 | 0.04 | 1.24 | 1.16 | -0.04 | 30606.17 | 2022/05/14 05:07:27 | 2022/05/13 18:07:23 | 3116.14 | 3129.32 | 3147.64 | 3108.91 | 3095.81 | 3092.13 | 3163.37 | 3179.77 | 3137.86 | 3150.48 | 6409.45 | 30603.23 | 0 | 31321.43 | 0
2131 | VNM - Đà Nẵng - Nhà Máy | /BCG Energy | 1020C0058922/EM001020C0058922 | 2022-05-14 06:35:00 | 29.9 | 32 | 1.1 | N/A | 0.21 | 80.9 | Online | 1020C0058922/INVT_04 | Grid connected | 401 | 402 | 400 | 233.3 | 232.6 | 232.4 | 13.213 | 13.259 | 13.255 | 98.12 | 49.2 | 1 | 50.18 | 9.347 | -0.101 | 6.4 | 9.526 | 682.4 | 682.4 | 691 | 691 | 684.6 | 684.6 | 675.4 | 675.4 | 682.2 | 682.2 | 682.8 | 682.8 | 676.4 | 676.4 | 696.2 | 696.2 | 680.8 | 680.8 | 686 | 686 | 1.39 | -0.03 | 0.04 | 1.32 | 1.4 | -0.03 | 0.04 | 1.31 | 1.39 | -0.03 | 0.04 | 1.32 | 1.41 | -0.04 | 1.44 | -0.04 | 0.04 | 1.33 | 1.42 | -0.04 | 30606.9 | 2022/05/14 05:07:27 | 2022/05/13 18:07:23 | 3116.21 | 3129.39 | 3147.71 | 3108.99 | 3095.88 | 3092.21 | 3163.45 | 3179.85 | 3137.93 | 3150.56 | 6410.18 | 30603.96 | 0 | 31322.18 | 0
2132 | VNM - Đà Nẵng - Nhà Máy | /BCG Energy | 1020C0058922/EM001020C0058922 | 2022-05-14 06:40:00 | 29.9 | 32.1 | 1.1 | N/A | 0.235 | 87.7 | Online | 1020C0058922/INVT_04 | Grid connected | 399.9 | 400.8 | 398 | 232.3 | 231.6 | 231.4 | 14.516 | 14.56 | 14.618 | 98.37 | 49.2 | 1 | 49.9 | 10.168 | 0.233 | 7.21 | 10.343 | 685.1 | 685.1 | 683.9 | 683.9 | 686.2 | 686.2 | 697.5 | 697.5 | 678.7 | 678.7 | 687.2 | 687.2 | 688.8 | 688.8 | 685.7 | 685.7 | 687.8 | 687.8 | 686.9 | 686.9 | 1.39 | -0.03 | 0.04 | 1.32 | 1.4 | -0.03 | 0.04 | 1.31 | 1.39 | -0.03 | 0.04 | 1.32 | 1.41 | -0.04 | 1.44 | -0.04 | 0.04 | 1.33 | 1.42 | -0.04 | 30607.71 | 2022/05/14 05:07:27 | 2022/05/13 18:07:23 | 3116.29 | 3129.47 | 3147.8 | 3109.07 | 3095.97 | 3092.29 | 3163.53 | 3179.94 | 3138.02 | 3150.64 | 6410.99 | 30604.77 | 0 | 31323.02 | 0
2133 | VNM - Đà Nẵng - Nhà Máy | /BCG Energy | 1020C0058922/EM001020C0058922 | 2022-05-14 06:45:00 | 30 | 32.4 | 0.9 | N/A | 0.263 | 99.2 | Online | 1020C0058922/INVT_04 | Grid connected | 399.9 | 400.8 | 399 | 232.3 | 231.6 | 231.4 | 16.436 | 16.363 | 16.362 | 98.37 | 49.4 | 1 | 50.04 | 11.523 | 0.112 | 8.1 | 11.721 | 691.2 | 691.2 | 698 | 698 | 692.1 | 692.1 | 691.5 | 691.5 | 690.7 | 690.7 | 685.8 | 685.8 | 697 | 697 | 685.7 | 685.7 | 691.4 | 691.4 | 687.8 | 687.8 | 1.59 | -0.03 | 0.04 | 1.52 | 1.6 | -0.03 | 0.04 | 1.52 | 1.59 | -0.03 | 0.04 | 1.52 | 1.61 | -0.04 | 1.64 | -0.04 | 0.04 | 1.53 | 1.62 | -0.04 | 30608.6 | 2022/05/14 05:07:27 | 2022/05/13 18:07:23 | 3116.39 | 3129.56 | 3147.89 | 3109.15 | 3096.06 | 3092.38 | 3163.62 | 3180.03 | 3138.11 | 3150.74 | 6411.89 | 30605.67 | 0 | 31323.93 | 0
2134 | VNM - Đà Nẵng - Nhà Máy | /BCG Energy | 1020C0058922/EM001020C0058922 | 2022-05-14 06:50:00 | 30 | 32.9 | 1.6 | N/A | 0.295 | 114 | Online | 1020C0058922/INVT_04 | Grid connected | 398.9 | 399.8 | 397.9 | 232.3 | 230.5 | 231.4 | 19.061 | 19.123 | 18.937 | 98.25 | 49.6 | 1 | 50 | 13.273 | -0.123 | 9.14 | 13.517 | 680.4 | 680.4 | 692 | 692 | 694.7 | 694.7 | 686.4 | 686.4 | 696.8 | 696.8 | 684.8 | 684.8 | 691.9 | 691.9 | 691.7 | 691.7 | 697.4 | 697.4 | 691.4 | 691.4 | 1.79 | -0.03 | 0.04 | 1.72 | 1.8 | -0.03 | 0.04 | 1.72 | 1.79 | -0.03 | 0.04 | 1.72 | 2.01 | -0.04 | 1.84 | -0.04 | 0.04 | 1.73 | 1.82 | -0.04 | 30609.64 | 2022/05/14 05:07:27 | 2022/05/13 18:07:23 | 3116.49 | 3129.66 | 3148 | 3109.25 | 3096.16 | 3092.49 | 3163.73 | 3180.14 | 3138.21 | 3150.85 | 6412.92 | 30606.7 | 0 | 31324.98 | 0
2135 | VNM - Đà Nẵng - Nhà Máy | /BCG Energy | 1020C0058922/EM001020C0058922 | 2022-05-14 06:55:00 | 29.6 | 32.8 | 1.1 | N/A | 0.331 | 129.8 | Online | 1020C0058922/INVT_04 | Grid connected | 394.8 | 395.4 | 393.9 | 229.2 | 228.3 | 229.3 | 21.974 | 21.996 | 22.109 | 98.59 | 49.8 | 1 | 49.87 | 15.183 | -0.152 | 10.32 | 15.4 | 697.1 | 697.1 | 698 | 698 | 699.4 | 699.4 | 700 | 700 | 693 | 693 | 696.7 | 696.7 | 691.8 | 691.8 | 697.7 | 697.7 | 703.3 | 703.3 | 697.4 | 697.4 | 2.2 | -0.01 | 0.04 | 2.12 | 2.2 | -0.03 | 0.04 | 2.13 | 2.19 | -0.03 | 0.04 | 2.12 | 2.21 | -0.04 | 2.24 | -0.04 | 0.04 | 2.13 | 2.22 | -0.04 | 30610.82 | 2022/05/14 05:07:27 | 2022/05/13 18:07:23 | 3116.61 | 3129.78 | 3148.12 | 3109.38 | 3096.28 | 3092.6 | 3163.86 | 3180.27 | 3138.34 | 3150.97 | 6414.11 | 30607.89 | 0 | 31326.21 | 0
2136 | VNM - Đà Nẵng - Nhà Máy | /BCG Energy | 1020C0058922/EM001020C0058922 | 2022-05-14 07:00:00 | 29.5 | 33.1 | 0.8 | N/A | 0.373 | 144.3 | Online | 1020C0058922/INVT_04 | Grid connected | 392.6 | 393 | 391.8 | 228.2 | 226.3 | 227.2 | 24.804 | 24.849 | 24.839 | 98.59 | 50 | 1 | 50.07 | 17.015 | -0.339 | 11.67 | 17.26 | 696.9 | 696.9 | 692 | 692 | 699.5 | 699.5 | 697.4 | 697.4 | 696.7 | 696.7 | 702.7 | 702.7 | 691.8 | 691.8 | 703.7 | 703.7 | 697.3 | 697.3 | 692.5 | 692.5 | 2.4 | -0.01 | 0.04 | 2.32 | 2.4 | -0.03 | 0.04 | 2.34 | 2.4 | -0.03 | 0.04 | 2.32 | 2.42 | -0.04 | 2.44 | -0.04 | 0.04 | 2.33 | 2.42 | -0.04 | 30612.17 | 2022/05/14 05:07:27 | 2022/05/13 18:07:23 | 3116.75 | 3129.92 | 3148.26 | 3109.51 | 3096.42 | 3092.73 | 3164 | 3180.41 | 3138.47 | 3151.11 | 6415.44 | 30609.22 | 0 | 31327.58 | 0
2137 | VNM - Đà Nẵng - Nhà Máy | /BCG Energy | 1020C0058922/EM001020C0058922 | 2022-05-14 07:05:00 | 29.8 | 33.6 | 1.3 | N/A | 0.418 | 159.9 | Online | 1020C0058922/INVT_04 | Grid connected | 393.5 | 394.1 | 392.6 | 228.2 | 227.3 | 227.2 | 27.523 | 27.474 | 27.464 | 98.59 | 50.2 | 1 | 50.13 | 18.964 | 0.162 | 13.17 | 19.237 | 699.9 | 699.9 | 698 | 698 | 698.2 | 698.2 | 695 | 695 | 693.9 | 693.9 | 696.7 | 696.7 | 697.8 | 697.8 | 707.5 | 707.5 | 703.3 | 703.3 | 703.4 | 703.4 | 2.6 | -0.01 | 0.04 | 2.53 | 2.82 | -0.03 | 0.04 | 2.55 | 2.6 | -0.03 | 0.04 | 2.52 | 2.62 | -0.04 | 2.64 | -0.04 | 0.04 | 2.53 | 2.62 | -0.04 | 30613.67 | 2022/05/14 05:07:27 | 2022/05/13 18:07:23 | 3116.9 | 3130.07 | 3148.41 | 3109.66 | 3096.57 | 3092.89 | 3164.15 | 3180.56 | 3138.62 | 3151.26 | 6416.95 | 30610.73 | 0 | 31329.09 | 0
2138 | VNM - Đà Nẵng - Nhà Máy | /BCG Energy | 1020C0058922/EM001020C0058922 | 2022-05-14 07:10:00 | 30.2 | 34.1 | 1.4 | N/A | 0.468 | 172.9 | Online | 1020C0058922/INVT_04 | Grid connected | 392.8 | 393.7 | 391.6 | 228.2 | 227.4 | 227.1 | 29.772 | 29.927 | 29.807 | 98.59 | 50.4 | 1 | 50.04 | 20.541 | 0.21 | 14.82 | 20.837 | 697.1 | 697.1 | 696.9 | 696.9 | 691.9 | 691.9 | 697.9 | 697.9 | 696.8 | 696.8 | 696.2 | 696.2 | 697.7 | 697.7 | 697.7 | 697.7 | 697.3 | 697.3 | 703.4 | 703.4 | 2.8 | -0.01 | 0.04 | 2.73 | 3.03 | -0.03 | 0.04 | 2.95 | 2.8 | -0.03 | 0.04 | 2.73 | 3.03 | 0 | 3.05 | 0 | 0.04 | 2.96 | 3.03 | -0.04 | 30615.32 | 2022/05/14 05:07:27 | 2022/05/13 18:07:23 | 3117.07 | 3130.23 | 3148.58 | 3109.83 | 3096.74 | 3093.05 | 3164.32 | 3180.74 | 3138.8 | 3151.43 | 6418.61 | 30612.39 | 0 | 31330.79 | 0
2139 | VNM - Đà Nẵng - Nhà Máy | /BCG Energy | 1020C0058922/EM001020C0058922 | 2022-05-14 07:15:00 | 30 | 34.3 | 1.2 | N/A | 0.523 | 194.4 | Online | 1020C0058922/INVT_04 | Grid connected | 390.6 | 390.1 | 389.2 | 227.2 | 225.4 | 226 | 33.704 | 33.781 | 33.732 | 98.59 | 50.6 | 1 | 49.99 | 22.936 | -0.902 | 16.62 | 23.28 | 697.1 | 697.1 | 704 | 704 | 698.2 | 698.2 | 701.7 | 701.7 | 704.8 | 704.8 | 690.7 | 690.7 | 697.8 | 697.8 | 693 | 693 | 703.3 | 703.3 | 709.5 | 709.5 | 3.22 | 0 | 0 | 3.15 | 3.43 | 0 | 0 | 3.15 | 3.2 | 0 | 0 | 3.14 | 3.23 | 0 | 3.25 | 0 | 0 | 3.16 | 3.23 | 0 | 30617.12 | 2022/05/14 05:07:27 | 2022/05/13 18:07:23 | 3117.25 | 3130.42 | 3148.77 | 3110.01 | 3096.92 | 3093.23 | 3164.51 | 3180.92 | 3138.98 | 3151.62 | 6420.41 | 30614.19 | 0 | 31332.63 | 0
2140 | VNM - Đà Nẵng - Nhà Máy | /BCG Energy | 1020C0058922/EM001020C0058922 | 2022-05-14 07:20:00 | 30.4 | 35.5 | 1.4 | N/A | 0.586 | 226.8 | Online | 1020C0058922/INVT_04 | Grid connected | 389.4 | 389.7 | 388.4 | 226.9 | 224.5 | 224.9 | 38.77 | 38.865 | 38.806 | 98.56 | 50.8 | 1 | 50.06 | 26.451 | -0.837 | 18.57 | 26.857 | 703.1 | 703.1 | 692.3 | 692.3 | 704.5 | 704.5 | 703.5 | 703.5 | 690.7 | 690.7 | 696.7 | 696.7 | 699.2 | 699.2 | 703.7 | 703.7 | 697.3 | 697.3 | 703.4 | 703.4 | 3.76 | 0 | 0 | 3.72 | 3.91 | 0 | 0 | 3.81 | 3.73 | 0 | 0 | 3.7 | 3.86 | 0 | 3.84 | 0 | 0 | 3.79 | 3.66 | 0 | 30619.07 | 2022/05/14 05:07:27 | 2022/05/13 18:07:23 | 3117.44 | 3130.61 | 3148.97 | 3110.21 | 3097.11 | 3093.43 | 3164.71 | 3181.12 | 3139.17 | 3151.82 | 6422.34 | 30616.12 | 0 | 31334.59 | 0
2141 | VNM - Đà Nẵng - Nhà Máy | /BCG Energy | 1020C0058922/EM001020C0058922 | 2022-05-14 07:25:00 | 31 | 37.8 | 1.7 | N/A | 0.681 | 375 | Online | 1020C0058922/INVT_04 | Grid connected | 389.4 | 388.7 | 388.3 | 225.9 | 224.5 | 224.9 | 53.782 | 53.944 | 53.807 | 98.46 | 51.2 | 1 | 50.08 | 36.451 | -0.604 | 21.62 | 36.995 | 703.1 | 703.1 | 703.9 | 703.9 | 704.2 | 704.2 | 703.5 | 703.5 | 702.7 | 702.7 | 702.8 | 702.8 | 703.8 | 703.8 | 697.8 | 697.8 | 701.6 | 701.6 | 709.4 | 709.4 | 5.14 | 0 | 0 | 5.18 | 5.29 | 0 | 0 | 5.38 | 4.88 | 0 | 0 | 4.96 | 5.03 | 0 | 5.32 | 0 | 0 | 5.2 | 5.3 | 0 | 30622.16 | 2022/05/14 05:07:27 | 2022/05/13 18:07:23 | 3117.74 | 3130.9 | 3149.3 | 3110.53 | 3097.42 | 3093.73 | 3165.02 | 3181.44 | 3139.49 | 3152.14 | 6425.46 | 30619.24 | 0 | 31337.71 | 0
2142 | VNM - Đà Nẵng - Nhà Máy | /BCG Energy | 1020C0058922/EM001020C0058922 | 2022-05-14 07:30:00 | 31.1 | 38.3 | 2.1 | N/A | 0.775 | 296.7 | Online | 1020C0058922/INVT_04 | Grid connected | 387.4 | 387.7 | 385.9 | 225.8 | 223.5 | 223.9 | 52.842 | 52.971 | 52.903 | 98.46 | 51.6 | 1 | 49.96 | 35.667 | -0.034 | 24.65 | 36.218 | 697.1 | 697.1 | 699.4 | 699.4 | 704.2 | 704.2 | 694.6 | 694.6 | 690.7 | 690.7 | 693.7 | 693.7 | 703.8 | 703.8 | 691.7 | 691.7 | 703.3 | 703.3 | 701.4 | 701.4 | 5.08 | 0 | 0 | 5.1 | 5.49 | 0 | 0 | 5.36 | 5.13 | 0 | 0 | 5.11 | 5.1 | 0 | 5.22 | 0 | 0 | 5.22 | 5.11 | 0 | 30625.18 | 2022/05/14 05:07:27 | 2022/05/13 18:07:23 | 3118.05 | 3131.21 | 3149.62 | 3110.85 | 3097.72 | 3094.03 | 3165.33 | 3181.75 | 3139.79 | 3152.44 | 6428.45 | 30622.23 | 0 | 31340.79 | 0
2143 | VNM - Đà Nẵng - Nhà Máy | /BCG Energy | 1020C0058922/EM001020C0058922 | 2022-05-14 07:35:00 | 30.5 | 38.6 | 1.8 | N/A | 0.87 | 251.3 | Online | 1020C0058922/INVT_04 | Grid connected | 384.3 | 385.1 | 383.8 | 224.4 | 222.3 | 222.6 | 43.936 | 43.928 | 43.929 | 98.45 | 52.2 | 1 | 49.89 | 29.343 | -0.099 | 27.71 | 29.802 | 685.6 | 685.6 | 686.5 | 686.5 | 692.2 | 692.2 | 686.3 | 686.3 | 696.2 | 696.2 | 690.7 | 690.7 | 691.5 | 691.5 | 691.7 | 691.7 | 691.3 | 691.3 | 691.4 | 691.4 | 4.36 | 0 | 0 | 4.25 | 4.44 | 0 | 0 | 4.51 | 4.35 | 0 | 0 | 4.17 | 4.48 | 0 | 4.36 | 0 | 0 | 4.4 | 4.45 | 0 | 30628.21 | 2022/05/14 05:07:27 | 2022/05/13 18:07:23 | 3118.35 | 3131.51 | 3149.95 | 3111.17 | 3098.02 | 3094.34 | 3165.64 | 3182.06 | 3140.09 | 3152.75 | 6431.48 | 30625.26 | 0 | 31343.88 | 0
2144 | VNM - Đà Nẵng - Nhà Máy | /BCG Energy | 1020C0058922/EM001020C0058922 | 2022-05-14 07:40:00 | 31.1 | 37.8 | 2 | N/A | 0.948 | 258.1 | Online | 1020C0058922/INVT_04 | Grid connected | 384.3 | 385 | 383.8 | 224.4 | 222.3 | 222.6 | 45.315 | 45.445 | 45.233 | 98.57 | 52.6 | 1 | 50.16 | 30.325 | 0.108 | 30.2 | 30.765 | 691.1 | 691.1 | 697.9 | 697.9 | 692.2 | 692.2 | 691.5 | 691.5 | 690.8 | 690.8 | 686 | 686 | 691.8 | 691.8 | 697.7 | 697.7 | 685.3 | 685.3 | 685.7 | 685.7 | 4.32 | 0 | 0 | 4.26 | 4.65 | 0 | 0 | 4.62 | 4.41 | 0 | 0 | 4.35 | 4.45 | 0 | 4.57 | 0 | 0 | 4.42 | 4.44 | 0 | 30630.7 | 2022/05/14 05:07:27 | 2022/05/13 18:07:23 | 3118.6 | 3131.75 | 3150.21 | 3111.43 | 3098.27 | 3094.58 | 3165.89 | 3182.32 | 3140.35 | 3153 | 6434 | 30627.78 | 0 | 31346.4 | 0
2145 | VNM - Đà Nẵng - Nhà Máy | /BCG Energy | 1020C0058922/EM001020C0058922 | 2022-05-14 07:45:00 | 31.3 | 37.6 | 2.4 | N/A | 1.027 | 282.5 | Online | 1020C0058922/INVT_04 | Grid connected | 385.4 | 386.4 | 384.8 | 224.4 | 223.3 | 223.6 | 48.851 | 48.989 | 48.854 | 98.57 | 53 | 1 | 50.14 | 32.891 | -0.18 | 32.77 | 33.388 | 697.1 | 697.1 | 691.9 | 691.9 | 690 | 690 | 693.8 | 693.8 | 688 | 688 | 690.7 | 690.7 | 691.8 | 691.8 | 689.8 | 689.8 | 685.3 | 685.3 | 697.4 | 697.4 | 4.52 | 0 | 0 | 4.68 | 5.05 | 0 | 0 | 4.85 | 4.63 | 0 | 0 | 4.56 | 4.68 | 0 | 4.79 | 0 | 0 | 4.65 | 4.64 | 0 | 30633.27 | 2022/05/14 05:07:27 | 2022/05/13 18:07:23 | 3118.85 | 3132.01 | 3150.48 | 3111.69 | 3098.52 | 3094.84 | 3166.15 | 3182.58 | 3140.61 | 3153.27 | 6436.57 | 30630.35 | 0 | 31349 | 0
2146 | VNM - Đà Nẵng - Nhà Máy | /BCG Energy | 1020C0058922/EM001020C0058922 | 2022-05-14 07:50:00 | 31.8 | 38.3 | 1.2 | N/A | 1.114 | 277.2 | Online | 1020C0058922/INVT_04 | Grid connected | 385.4 | 385.4 | 384.8 | 224.4 | 222.3 | 223.6 | 48.251 | 48.38 | 48.147 | 98.57 | 53.4 | 1 | 49.91 | 32.383 | -0.694 | 35.6 | 32.865 | 691.1 | 691.1 | 692.5 | 692.5 | 692.2 | 692.2 | 691.5 | 691.5 | 690.7 | 690.7 | 690.7 | 690.7 | 687.3 | 687.3 | 685.7 | 685.7 | 696.3 | 696.3 | 694.3 | 694.3 | 4.76 | 0 | 0 | 4.67 | 5.05 | 0 | 0 | 4.84 | 4.73 | 0 | 0 | 4.73 | 4.7 | 0 | 4.79 | 0 | 0 | 4.82 | 4.73 | 0 | 30636.1 | 2022/05/14 05:07:27 | 2022/05/13 18:07:23 | 3119.13 | 3132.29 | 3150.78 | 3111.99 | 3098.8 | 3095.13 | 3166.45 | 3182.87 | 3140.89 | 3153.56 | 6439.43 | 30633.21 | 0 | 31351.89 | 0
2147 | VNM - Đà Nẵng - Nhà Máy | /BCG Energy | 1020C0058922/EM001020C0058922 | 2022-05-14 07:55:00 | 32.2 | 38.5 | 3.3 | N/A | 1.196 | 265.4 | Online | 1020C0058922/INVT_04 | Grid connected | 384.4 | 384.3 | 383.8 | 224.4 | 222.3 | 222.6 | 46.447 | 46.548 | 46.518 | 98.57 | 53.6 | 1 | 50.05 | 31.041 | -0.739 | 38.27 | 31.511 | 691.1 | 691.1 | 692 | 692 | 692.2 | 692.2 | 691.7 | 691.7 | 690.9 | 690.9 | 690.8 | 690.8 | 691.8 | 691.8 | 691.4 | 691.4 | 691.3 | 691.3 | 692.2 | 692.2 | 4.56 | 0 | 0 | 4.47 | 4.85 | 0 | 0 | 4.64 | 4.52 | 0 | 0 | 4.52 | 4.7 | 0 | 4.59 | 0 | 0 | 4.62 | 4.53 | 0 | 30638.77 | 2022/05/14 05:07:27 | 2022/05/13 18:07:23 | 3119.4 | 3132.55 | 3151.06 | 3112.27 | 3099.07 | 3095.39 | 3166.72 | 3183.14 | 3141.17 | 3153.83 | 6442.07 | 30635.85 | 0 | 31354.6 | 0
2148 | VNM - Đà Nẵng - Nhà Máy | /BCG Energy | 1020C0058922/EM001020C0058922 | 2022-05-14 08:00:00 | 31.9 | 38.1 | 1.9 | N/A | 1.271 | 242.5 | Online | 1020C0058922/INVT_04 | Grid connected | 385.7 | 386.3 | 385 | 224.6 | 222.7 | 222.7 | 42.146 | 42.255 | 42.072 | 98.45 | 54 | 1 | 50.06 | 28.278 | 0.103 | 40.7 | 28.723 | 688.3 | 688.3 | 687.9 | 687.9 | 686.2 | 686.2 | 685.5 | 685.5 | 678.7 | 678.7 | 684.7 | 684.7 | 688.8 | 688.8 | 691.7 | 691.7 | 688.9 | 688.9 | 689.9 | 689.9 | 4.15 | 0 | 0 | 4.05 | 4.41 | 0 | 0 | 4.23 | 4.12 | 0 | 0 | 4.12 | 4.29 | 0 | 4.17 | 0 | 0 | 4.21 | 4.31 | 0 | 30641.22 | 2022/05/14 05:07:27 | 2022/05/13 18:07:23 | 3119.64 | 3132.79 | 3151.33 | 3112.53 | 3099.31 | 3095.63 | 3166.97 | 3183.39 | 3141.42 | 3154.08 | 6444.49 | 30638.27 | 0 | 31357.09 | 0
2149 | VNM - Đà Nẵng - Nhà Máy | /BCG Energy | 1020C0058922/EM001020C0058922 | 2022-05-14 08:05:00 | 32.5 | 38.3 | 1.5 | N/A | 1.351 | 386.4 | Online | 1020C0058922/INVT_04 | Grid connected | 386.2 | 385.8 | 384.6 | 224.7 | 222.9 | 222.7 | 70.156 | 70.302 | 70.18 | 98.46 | 54 | 1 | 49.94 | 47.21 | 0.35 | 43.24 | 47.963 | 707.3 | 707.3 | 692.6 | 692.6 | 686.6 | 686.6 | 687.8 | 687.8 | 686.5 | 686.5 | 696.7 | 696.7 | 692.4 | 692.4 | 703.7 | 703.7 | 697.2 | 697.2 | 699.6 | 699.6 | 5.98 | 0 | 0 | 6.16 | 6.97 | 0 | 0 | 6.91 | 6.83 | 0 | 0 | 6.77 | 7.19 | 0 | 7.25 | 0 | 0 | 7.19 | 7.32 | 0 | 30643.74 | 2022/05/14 05:07:27 | 2022/05/13 18:07:23 | 3119.89 | 3133.05 | 3151.59 | 3112.79 | 3099.56 | 3095.88 | 3167.23 | 3183.65 | 3141.67 | 3154.34 | 6447.1 | 30640.88 | 0 | 31359.65 | 0
2150 | VNM - Đà Nẵng - Nhà Máy | /BCG Energy | 1020C0058922/EM001020C0058922 | 2022-05-14 08:10:00 | 32.6 | 38.2 | 1.6 | N/A | 1.42 | 214.5 | Online | 1020C0058922/INVT_04 | Grid connected | 384.3 | 385.2 | 383.7 | 223.8 | 221.9 | 222.7 | 37.079 | 37.094 | 37.039 | 98.38 | 54.1 | 1 | 50 | 24.903 | 0.248 | 45.54 | 25.308 | 685.1 | 685.1 | 701.5 | 701.5 | 692.1 | 692.1 | 691.5 | 691.5 | 690.8 | 690.8 | 684.8 | 684.8 | 691.8 | 691.8 | 685.7 | 685.7 | 689.3 | 689.3 | 685.5 | 685.5 | 3.62 | 0 | 0 | 3.43 | 3.78 | 0 | 0 | 3.85 | 3.67 | 0 | 0 | 3.63 | 3.58 | 0 | 3.79 | 0 | 0 | 3.58 | 3.63 | 0 | 30646.04 | 2022/05/14 05:07:27 | 2022/05/13 18:07:23 | 3120.12 | 3133.27 | 3151.84 | 3113.04 | 3099.79 | 3096.11 | 3167.47 | 3183.89 | 3141.91 | 3154.57 | 6449.33 | 30643.11 | 0 | 31362.01 | 0
2151 | VNM - Đà Nẵng - Nhà Máy | /BCG Energy | 1020C0058922/EM001020C0058922 | 2022-05-14 08:15:00 | 33.1 | 38.9 | 1.5 | N/A | 1.497 | 199.4 | Online | 1020C0058922/INVT_04 | Grid connected | 387.9 | 389.3 | 387.7 | 226.2 | 224 | 224.9 | 35.128 | 35.206 | 35.325 | 98.42 | 54.5 | 1 | 50.06 | 23.817 | 0.149 | 48.02 | 24.205 | 685.1 | 685.1 | 697.9 | 697.9 | 686.1 | 686.1 | 688.1 | 688.1 | 687.6 | 687.6 | 684.7 | 684.7 | 688.5 | 688.5 | 687.9 | 687.9 | 691.3 | 691.3 | 691.4 | 691.4 | 3.47 | 0 | 0 | 3.36 | 3.75 | 0 | 0 | 3.64 | 3.6 | 0 | 0 | 3.39 | 3.62 | 0 | 3.65 | 0 | 0 | 3.55 | 3.54 | 0 | 30648.52 | 2022/05/14 05:07:27 | 2022/05/13 18:07:23 | 3120.38 | 3133.52 | 3152.11 | 3113.3 | 3100.03 | 3096.35 | 3167.72 | 3184.14 | 3142.15 | 3154.82 | 6451.79 | 30645.57 | 0 | 31364.52 | 0
2152 | VNM - Đà Nẵng - Nhà Máy | /BCG Energy | 1020C0058922/EM001020C0058922 | 2022-05-14 08:20:00 | 35.5 | 45.2 | 1 | N/A | 1.649 | 721.3 | Online | 1020C0058922/INVT_04 | Grid connected | 391.5 | 390.3 | 389.9 | 229.3 | 225 | 224.9 | 120.511 | 120.872 | 120.521 | 98.24 | 51.7 | 1 | 50.12 | 81.973 | 0.444 | 52.65 | 83.442 | 685.2 | 685.2 | 696.4 | 696.4 | 681.6 | 681.6 | 679.5 | 679.5 | 690.7 | 690.7 | 690.5 | 690.5 | 691.8 | 691.8 | 691.7 | 691.7 | 691.3 | 691.3 | 690.5 | 690.5 | 11.7 | 0 | 0 | 11.72 | 12.81 | 0 | 0 | 12.72 | 11.48 | 0 | 0 | 11.76 | 12.02 | 0 | 11.98 | 0 | 0 | 11.94 | 11.94 | 0 | 30653.15 | 2022/05/14 05:07:27 | 2022/05/13 18:07:23 | 3120.85 | 3134 | 3152.61 | 3113.79 | 3100.48 | 3096.81 | 3168.17 | 3184.6 | 3142.61 | 3155.28 | 6456.49 | 30650.27 | 0 | 31369.2 | 0
2153 | VNM - Đà Nẵng - Nhà Máy | /BCG Energy | 1020C0058922/EM001020C0058922 | 2022-05-14 08:25:00 | 36.2 | 49.1 | 1.4 | N/A | 1.851 | 589.2 | Online | 1020C0058922/INVT_04 | Grid connected | 391.5 | 390.3 | 389.9 | 228.2 | 225 | 225.9 | 85.863 | 86.173 | 85.872 | 98.36 | 52.2 | 1 | 50.17 | 58.398 | -0.422 | 58.81 | 59.353 | 682.5 | 682.5 | 673.9 | 673.9 | 675.7 | 675.7 | 673.5 | 673.5 | 672.7 | 672.7 | 678.7 | 678.7 | 679.8 | 679.8 | 679.7 | 679.7 | 671.4 | 671.4 | 683.3 | 683.3 | 9.04 | 0 | 0 | 9.21 | 9.37 | 0 | 0 | 9.2 | 8.2 | 0 | 0 | 8.36 | 8.45 | 0 | 8.5 | 0 | 0 | 8.48 | 8.67 | 0 | 30659.31 | 2022/05/14 05:07:27 | 2022/05/13 18:07:23 | 3121.46 | 3134.61 | 3153.26 | 3114.44 | 3101.09 | 3097.42 | 3168.82 | 3185.24 | 3143.25 | 3155.91 | 6462.64 | 30656.42 | 0 | 31375.5 | 0
2154 | VNM - Đà Nẵng - Nhà Máy | /BCG Energy | 1020C0058922/EM001020C0058922 | 2022-05-14 08:30:00 | 35.7 | 50.7 | 2.3 | N/A | 2.071 | 753.9 | Online | 1020C0058922/INVT_04 | Grid connected | 392.4 | 391.3 | 392 | 229.5 | 226 | 225.9 | 117.521 | 117.785 | 117.449 | 98.26 | 53.8 | 1 | 50.11 | 80.152 | 0.252 | 65.3 | 81.588 | 661.4 | 661.4 | 673.9 | 673.9 | 657.8 | 657.8 | 661.3 | 661.3 | 672.7 | 672.7 | 666.6 | 666.6 | 661.8 | 661.8 | 667.5 | 667.5 | 667.3 | 667.3 | 672.6 | 672.6 | 12.02 | 0 | 0 | 11.9 | 12.77 | 0 | 0 | 12.82 | 11.88 | 0 | 0 | 11.99 | 12.17 | 0 | 12.27 | 0 | 0 | 12.16 | 12.13 | 0 | 30665.88 | 2022/05/14 05:07:27 | 2022/05/13 18:07:23 | 3122.11 | 3135.26 | 3153.96 | 3115.14 | 3101.73 | 3098.07 | 3169.48 | 3185.91 | 3143.91 | 3156.58 | 6469.22 | 30663 | 0 | 31382.15 | 0
2155 | VNM - Đà Nẵng - Nhà Máy | /BCG Energy | 1020C0058922/EM001020C0058922 | 2022-05-14 08:35:00 | 35.4 | 52.2 | 1.6 | N/A | 2.3 | 780 | Online | 1020C0058922/INVT_04 | Grid connected | 391.2 | 389.8 | 389.9 | 228.5 | 224.7 | 224.9 | 119.853 | 120.178 | 119.907 | 98.26 | 55.6 | 1 | 50.06 | 81.612 | 0.606 | 72.01 | 83.049 | 655.1 | 655.1 | 656.8 | 656.8 | 656.2 | 656.2 | 658.8 | 658.8 | 654.8 | 654.8 | 654.7 | 654.7 | 661.8 | 661.8 | 661.7 | 661.7 | 656.5 | 656.5 | 667.4 | 667.4 | 12.27 | 0 | 0 | 12.53 | 13.02 | 0 | 0 | 13.06 | 12.32 | 0 | 0 | 12.31 | 12.62 | 0 | 12.44 | 0 | 0 | 12.54 | 12.51 | 0 | 30672.59 | 2022/05/14 05:07:27 | 2022/05/13 18:07:23 | 3122.79 | 3135.94 | 3154.68 | 3115.85 | 3102.41 | 3098.75 | 3170.18 | 3186.6 | 3144.59 | 3157.28 | 6475.93 | 30669.71 | 0 | 31389.07 | 0
2156 | VNM - Đà Nẵng - Nhà Máy | /BCG Energy | 1020C0058922/EM001020C0058922 | 2022-05-14 08:40:00 | 36 | 53.1 | 1.2 | N/A | 2.524 | 565.3 | Online | 1020C0058922/INVT_04 | Grid connected | 390.7 | 389.7 | 388.9 | 228.5 | 224.7 | 224.7 | 88.105 | 88.328 | 88.093 | 98.36 | 57.5 | 1 | 50.05 | 59.831 | -0.246 | 78.65 | 60.791 | 661.1 | 661.1 | 659.6 | 659.6 | 650.1 | 650.1 | 650.1 | 650.1 | 654.7 | 654.7 | 642.6 | 642.6 | 650.9 | 650.9 | 655.6 | 655.6 | 655.3 | 655.3 | 655.4 | 655.4 | 9.26 | 0 | 0 | 9.19 | 9.35 | 0 | 0 | 9.25 | 9.14 | 0 | 0 | 9.21 | 9.53 | 0 | 9.46 | 0 | 0 | 9.47 | 9.58 | 0 | 30679.15 | 2022/05/14 05:07:27 | 2022/05/13 18:07:23 | 3123.44 | 3136.59 | 3155.37 | 3116.54 | 3103.06 | 3099.4 | 3170.86 | 3187.27 | 3145.27 | 3157.95 | 6482.48 | 30676.26 | 0 | 31395.75 | 0
2157 | VNM - Đà Nẵng - Nhà Máy | /BCG Energy | 1020C0058922/EM001020C0058922 | 2022-05-14 08:45:00 | 36.1 | 53.4 | 0.9 | N/A | 2.721 | 808.4 | Online | 1020C0058922/INVT_04 | Grid connected | 389.1 | 388.3 | 388.1 | 227.5 | 223.6 | 224.7 | 124.947 | 125.555 | 125.121 | 98.22 | 58.5 | 1 | 49.93 | 84.69 | -0.338 | 84.36 | 86.181 | 655.1 | 655.1 | 662.7 | 662.7 | 650.1 | 650.1 | 653.2 | 653.2 | 654.7 | 654.7 | 648.7 | 648.7 | 648 | 648 | 655.7 | 655.7 | 654.1 | 654.1 | 652.6 | 652.6 | 13.04 | 0 | 0 | 13.1 | 13.6 | 0 | 0 | 13.49 | 12.55 | 0 | 0 | 12.84 | 13.14 | 0 | 13.04 | 0 | 0 | 13.06 | 13.04 | 0 | 30684.94 | 2022/05/14 05:07:27 | 2022/05/13 18:07:23 | 3124.02 | 3137.17 | 3155.97 | 3117.13 | 3103.64 | 3099.97 | 3171.45 | 3187.86 | 3145.85 | 3158.54 | 6488.29 | 30682.07 | 0 | 31401.6 | 0
2158 | VNM - Đà Nẵng - Nhà Máy | /BCG Energy | 1020C0058922/EM001020C0058922 | 2022-05-14 08:50:00 | 38 | 56.5 | 1.2 | N/A | 2.986 | 982 | Online | 1020C0058922/INVT_04 | Grid connected | 391.2 | 389.3 | 390.2 | 229.5 | 224.6 | 224.7 | 144.992 | 145.493 | 144.823 | 98.11 | 59.7 | 1 | 50 | 98.558 | -0.215 | 91.96 | 100.416 | 655.1 | 655.1 | 646.4 | 646.4 | 638.1 | 638.1 | 638.5 | 638.5 | 642.7 | 642.7 | 636.7 | 636.7 | 642.2 | 642.2 | 637.7 | 637.7 | 639.6 | 639.6 | 643.4 | 643.4 | 15.53 | 0 | 0 | 15.85 | 16.2 | 0 | 0 | 16.25 | 14.93 | 0 | 0 | 15.18 | 15.48 | 0 | 15.57 | 0 | 0 | 15.49 | 15.68 | 0 | 30692.46 | 2022/05/14 05:07:27 | 2022/05/13 18:07:23 | 3124.78 | 3137.94 | 3156.77 | 3117.91 | 3104.38 | 3100.72 | 3172.22 | 3188.64 | 3146.62 | 3159.32 | 6495.82 | 30689.6 | 0 | 31409.3 | 0
2159 | VNM - Đà Nẵng - Nhà Máy | /BCG Energy | 1020C0058922/EM001020C0058922 | 2022-05-14 08:55:00 | 36.4 | 55.7 | 1.7 | N/A | 3.232 | 685.9 | Online | 1020C0058922/INVT_04 | Grid connected | 390 | 388.3 | 388 | 227.4 | 223.6 | 224.7 | 101.43 | 101.734 | 101.334 | 98.35 | 61.9 | 1 | 49.86 | 68.683 | 0.084 | 98.99 | 69.85 | 655.1 | 655.1 | 649.8 | 649.8 | 644 | 644 | 643.5 | 643.5 | 638 | 638 | 636.7 | 636.7 | 643 | 643 | 643.7 | 643.7 | 643.1 | 643.1 | 649.4 | 649.4 | 10.51 | 0 | 0 | 10.6 | 10.98 | 0 | 0 | 11 | 10.48 | 0 | 0 | 10.61 | 10.8 | 0 | 10.82 | 0 | 0 | 10.89 | 10.91 | 0 | 30699.49 | 2022/05/14 05:07:27 | 2022/05/13 18:07:23 | 3125.51 | 3138.67 | 3157.5 | 3118.65 | 3105.09 | 3101.42 | 3172.95 | 3189.36 | 3147.34 | 3160.04 | 6502.89 | 30696.67 | 0 | 31416.53 | 0
2160 | VNM - Đà Nẵng - Nhà Máy | /BCG Energy | 1020C0058922/EM001020C0058922 | 2022-05-14 09:00:00 | 35 | 50.5 | 2.7 | N/A | 3.403 | 497.3 | Online | 1020C0058922/INVT_04 | Grid connected | 385.5 | 385 | 385 | 225.3 | 222.6 | 222.5 | 81.431 | 81.702 | 81.447 | 98.48 | 62.7 | 1 | 49.8 | 54.667 | 0.32 | 104.12 | 55.511 | 655.1 | 655.1 | 653.2 | 653.2 | 644.1 | 644.1 | 649.5 | 649.5 | 653.2 | 653.2 | 648.8 | 648.8 | 653.9 | 653.9 | 649.7 | 649.7 | 652.9 | 652.9 | 655.4 | 655.4 | 8.44 | 0 | 0 | 8.45 | 8.76 | 0 | 0 | 8.59 | 8.45 | 0 | 0 | 8.51 | 8.71 | 0 | 8.78 | 0 | 0 | 8.53 | 8.57 | 0 | 30704.62 | 2022/05/14 05:07:27 | 2022/05/13 18:07:23 | 3126.02 | 3139.19 | 3158.03 | 3119.17 | 3105.59 | 3101.94 | 3173.47 | 3189.88 | 3147.87 | 3160.56 | 6507.94 | 30701.72 | 0 | 31421.72 | 0
2161 | VNM - Đà Nẵng - Nhà Máy | /BCG Energy | 1020C0058922/EM001020C0058922 | 2022-05-14 09:05:00 | 35.5 | 49.7 | 1.1 | N/A | 3.567 | 593.7 | Online | 1020C0058922/INVT_04 | Grid connected | 388.2 | 387.3 | 387 | 226.3 | 222.6 | 223.5 | 94.619 | 94.938 | 94.583 | 98.36 | 62.3 | 1 | 50.05 | 63.806 | -0.204 | 109 | 64.817 | 661.1 | 661.1 | 668.1 | 668.1 | 644.2 | 644.2 | 651.2 | 651.2 | 654.8 | 654.8 | 660.9 | 660.9 | 660.7 | 660.7 | 661.7 | 661.7 | 654.7 | 654.7 | 658.1 | 658.1 | 9.78 | 0 | 0 | 9.77 | 10.23 | 0 | 0 | 10 | 9.54 | 0 | 0 | 9.63 | 9.78 | 0 | 9.91 | 0 | 0 | 9.69 | 9.74 | 0 | 30709.5 | 2022/05/14 05:07:27 | 2022/05/13 18:07:23 | 3126.52 | 3139.69 | 3158.53 | 3119.68 | 3106.09 | 3102.43 | 3173.98 | 3190.4 | 3148.36 | 3161.07 | 6512.83 | 30706.61 | 0 | 31426.75 | 0
2162 | VNM - Đà Nẵng - Nhà Máy | /BCG Energy | 1020C0058922/EM001020C0058922 | 2022-05-14 09:10:00 | 34.5 | 48.1 | 1 | N/A | 3.743 | 576.3 | Online | 1020C0058922/INVT_04 | Grid connected | 387.9 | 387.4 | 386.9 | 227.3 | 223.6 | 224.5 | 93.465 | 93.777 | 93.521 | 98.46 | 62.3 | 1 | 49.92 | 63.111 | 0.252 | 114.37 | 64.124 | 661.1 | 661.1 | 671.6 | 671.6 | 656.1 | 656.1 | 654.4 | 654.4 | 660.7 | 660.7 | 648.7 | 648.7 | 660.3 | 660.3 | 655.7 | 655.7 | 655.3 | 655.3 | 655.3 | 655.3 | 9.33 | 0 | 0 | 9.33 | 9.84 | 0 | 0 | 9.82 | 9.36 | 0 | 0 | 9.59 | 9.82 | 0 | 9.82 | 0 | 0 | 9.84 | 9.87 | 0 | 30714.87 | 2022/05/14 05:07:27 | 2022/05/13 18:07:23 | 3127.06 | 3140.23 | 3159.08 | 3120.23 | 3106.62 | 3102.96 | 3174.54 | 3190.94 | 3148.91 | 3161.62 | 6518.2 | 30711.98 | 0 | 31432.19 | 0
2163 | VNM - Đà Nẵng - Nhà Máy | /BCG Energy | 1020C0058922/EM001020C0058922 | 2022-05-14 09:15:00 | 35.4 | 48.7 | 1.2 | N/A | 3.915 | 698.6 | Online | 1020C0058922/INVT_04 | Grid connected | 390 | 388.2 | 388.7 | 227.4 | 223.6 | 224.5 | 110.999 | 111.382 | 110.922 | 98.25 | 62.3 | 1 | 50 | 75.282 | 0.566 | 119.62 | 76.599 | 667.1 | 667.1 | 668.7 | 668.7 | 663.8 | 663.8 | 651.6 | 651.6 | 656.6 | 656.6 | 654.8 | 654.8 | 657.4 | 657.4 | 661.7 | 661.7 | 656.4 | 656.4 | 658.5 | 658.5 | 11.27 | 0 | 0 | 11.33 | 11.69 | 0 | 0 | 11.82 | 11.48 | 0 | 0 | 11.73 | 11.77 | 0 | 11.67 | 0 | 0 | 11.83 | 11.59 | 0 | 30720.12 | 2022/05/14 05:07:27 | 2022/05/13 18:07:23 | 3127.59 | 3140.76 | 3159.63 | 3120.76 | 3107.14 | 3103.49 | 3175.07 | 3191.48 | 3149.45 | 3162.15 | 6523.46 | 30717.24 | 0 | 31437.52 | 0
2164 | VNM - Đà Nẵng - Nhà Máy | /BCG Energy | 1020C0058922/EM001020C0058922 | 2022-05-14 09:20:00 | 35.7 | 49.1 | 1.9 | N/A | 4.094 | 506.8 | Online | 1020C0058922/INVT_04 | Grid connected | 390 | 389.2 | 388.6 | 227.8 | 224.6 | 225.5 | 83.201 | 83.499 | 83.244 | 98.43 | 62.5 | 1 | 49.98 | 56.431 | -0.559 | 125.1 | 57.342 | 661.1 | 661.1 | 670.1 | 670.1 | 659.9 | 659.9 | 655.5 | 655.5 | 654.7 | 654.7 | 660 | 660 | 655.8 | 655.8 | 661.7 | 661.7 | 655.3 | 655.3 | 661.5 | 661.5 | 8.6 | 0 | 0 | 8.56 | 8.96 | 0 | 0 | 8.79 | 8.43 | 0 | 0 | 8.71 | 8.69 | 0 | 8.69 | 0 | 0 | 8.66 | 8.84 | 0 | 30725.6 | 2022/05/14 05:07:27 | 2022/05/13 18:07:23 | 3128.15 | 3141.33 | 3160.2 | 3121.33 | 3107.7 | 3104.04 | 3175.64 | 3192.05 | 3150.01 | 3162.71 | 6528.92 | 30722.7 | 0 | 31443.16 | 0
2165 | VNM - Đà Nẵng - Nhà Máy | /BCG Energy | 1020C0058922/EM001020C0058922 | 2022-05-14 09:25:00 | 36 | 49.3 | 0.8 | N/A | 4.246 | 501 | Online | 1020C0058922/INVT_04 | Grid connected | 390.8 | 390.4 | 388.7 | 227.8 | 225.6 | 225.5 | 82.745 | 82.89 | 82.711 | 98.43 | 62.5 | 1 | 50.16 | 56.155 | -0.014 | 129.85 | 57.05 | 661.1 | 661.1 | 661.9 | 661.9 | 656.2 | 656.2 | 658.1 | 658.1 | 664.4 | 664.4 | 660.7 | 660.7 | 663.8 | 663.8 | 661.7 | 661.7 | 656.7 | 656.7 | 661.4 | 661.4 | 8.4 | 0 | 0 | 8.51 | 8.92 | 0 | 0 | 8.59 | 8.43 | 0 | 0 | 8.47 | 8.73 | 0 | 8.69 | 0 | 0 | 8.62 | 8.61 | 0 | 30730.35 | 2022/05/14 05:07:27 | 2022/05/13 18:07:23 | 3128.62 | 3141.8 | 3160.69 | 3121.82 | 3108.17 | 3104.52 | 3176.12 | 3192.54 | 3150.49 | 3163.19 | 6533.62 | 30727.4 | 0 | 31447.96 | 0
2166 | VNM - Đà Nẵng - Nhà Máy | /BCG Energy | 1020C0058922/EM001020C0058922 | 2022-05-14 09:30:00 | 35.3 | 47.8 | 1.4 | N/A | 4.388 | 455 | Online | 1020C0058922/INVT_04 | Grid connected | 391.8 | 391.4 | 390.5 | 227.8 | 225.6 | 225.5 | 75.236 | 75.532 | 75.155 | 98.43 | 62.3 | 1 | 50.18 | 51.323 | 0.559 | 134.26 | 52.147 | 667.1 | 667.1 | 673.9 | 673.9 | 663.9 | 663.9 | 661.4 | 661.4 | 655.2 | 655.2 | 660.6 | 660.6 | 661.8 | 661.8 | 655.9 | 655.9 | 661.3 | 661.3 | 660.8 | 660.8 | 7.66 | 0 | 0 | 7.77 | 7.93 | 0 | 0 | 8.01 | 7.78 | 0 | 0 | 7.69 | 7.99 | 0 | 8.01 | 0 | 0 | 7.97 | 7.96 | 0 | 30734.76 | 2022/05/14 05:07:27 | 2022/05/13 18:07:23 | 3129.07 | 3142.25 | 3161.15 | 3122.27 | 3108.61 | 3104.96 | 3176.58 | 3192.99 | 3150.94 | 3163.65 | 6538.08 | 30731.86 | 0 | 31452.47 | 0
2167 | VNM - Đà Nẵng - Nhà Máy | /BCG Energy | 1020C0058922/EM001020C0058922 | 2022-05-14 09:35:00 | 35.7 | 47.5 | 1.2 | N/A | 4.526 | 445.4 | Online | 1020C0058922/INVT_04 | Grid connected | 392.8 | 392.4 | 391.6 | 228.8 | 226.6 | 226.5 | 72.914 | 73.192 | 72.959 | 98.43 | 62.1 | 1 | 50.13 | 49.876 | 0.454 | 138.54 | 50.671 | 667.1 | 667.1 | 673.9 | 673.9 | 666.9 | 666.9 | 655.5 | 655.5 | 663.2 | 663.2 | 660.8 | 660.8 | 661.8 | 661.8 | 667.7 | 667.7 | 661.3 | 661.3 | 667.4 | 667.4 | 7.6 | 0 | 0 | 7.44 | 7.75 | 0 | 0 | 7.74 | 7.36 | 0 | 0 | 7.46 | 7.76 | 0 | 7.66 | 0 | 0 | 7.56 | 7.61 | 0 | 30739.04 | 2022/05/14 05:07:27 | 2022/05/13 18:07:23 | 3129.5 | 3142.68 | 3161.59 | 3122.72 | 3109.04 | 3105.39 | 3177.02 | 3193.43 | 3151.38 | 3164.09 | 6542.4 | 30736.18 | 0 | 31456.84 | 0
2168 | VNM - Đà Nẵng - Nhà Máy | /BCG Energy | 1020C0058922/EM001020C0058922 | 2022-05-14 09:40:00 | 35.1 | 46.3 | 1.2 | N/A | 4.652 | 417.8 | Online | 1020C0058922/INVT_04 | Grid connected | 392.7 | 392.4 | 391.7 | 228.8 | 226.6 | 226.5 | 69.934 | 70.051 | 69.846 | 98.43 | 61.7 | 1 | 50.09 | 47.733 | 0.496 | 142.57 | 48.49 | 678.8 | 678.8 | 672.9 | 672.9 | 662.2 | 662.2 | 667.5 | 667.5 | 661.1 | 661.1 | 666.7 | 666.7 | 667.9 | 667.9 | 673.7 | 673.7 | 667.3 | 667.3 | 661.4 | 661.4 | 7.12 | 0 | 0 | 7.21 | 7.34 | 0 | 0 | 7.3 | 7.13 | 0 | 0 | 7.22 | 7.36 | 0 | 7.26 | 0 | 0 | 7.18 | 7.35 | 0 | 30743.07 | 2022/05/14 05:07:27 | 2022/05/13 18:07:23 | 3129.9 | 3143.09 | 3162.01 | 3123.13 | 3109.44 | 3105.79 | 3177.43 | 3193.85 | 3151.79 | 3164.5 | 6546.38 | 30740.16 | 0 | 31460.93 | 0
2169 | VNM - Đà Nẵng - Nhà Máy | /BCG Energy | 1020C0058922/EM001020C0058922 | 2022-05-14 09:45:00 | 35.3 | 46.7 | 0.9 | N/A | 4.777 | 417.3 | Online | 1020C0058922/INVT_04 | Grid connected | 390.5 | 391 | 389 | 227.6 | 225.5 | 225.5 | 70.237 | 70.597 | 70.296 | 98.43 | 61.5 | 1 | 49.96 | 47.902 | -1.13 | 146.53 | 48.661 | 677.3 | 677.3 | 673.9 | 673.9 | 668.2 | 668.2 | 667.5 | 667.5 | 666.7 | 666.7 | 666.7 | 666.7 | 671.8 | 671.8 | 673.7 | 673.7 | 667.3 | 667.3 | 661.4 | 661.4 | 7.12 | 0 | 0 | 7.21 | 7.54 | 0 | 0 | 7.3 | 7.13 | 0 | 0 | 7.22 | 7.36 | 0 | 7.28 | 0 | 0 | 7.19 | 7.35 | 0 | 30747.03 | 2022/05/14 05:07:27 | 2022/05/13 18:07:23 | 3130.3 | 3143.49 | 3162.42 | 3123.53 | 3109.84 | 3106.18 | 3177.84 | 3194.25 | 3152.19 | 3164.9 | 6550.34 | 30744.12 | 0 | 31464.94 | 0
2170 | VNM - Đà Nẵng - Nhà Máy | /BCG Energy | 1020C0058922/EM001020C0058922 | 2022-05-14 09:50:00 | 35.9 | 47.9 | 0.9 | N/A | 4.908 | 435.1 | Online | 1020C0058922/INVT_04 | Grid connected | 391.6 | 391 | 390.9 | 228.6 | 225.5 | 226.5 | 73.167 | 73.573 | 73.313 | 98.43 | 60.9 | 1 | 49.95 | 49.919 | 0.5 | 150.71 | 50.716 | 673.1 | 673.1 | 673.9 | 673.9 | 673.6 | 673.6 | 673.5 | 673.5 | 668.6 | 668.6 | 666.7 | 666.7 | 663.3 | 663.3 | 661.7 | 661.7 | 667.3 | 667.3 | 661.4 | 661.4 | 7.44 | 0 | 0 | 7.58 | 7.74 | 0 | 0 | 7.68 | 7.5 | 0 | 0 | 7.47 | 7.7 | 0 | 7.63 | 0 | 0 | 7.71 | 7.73 | 0 | 30751.21 | 2022/05/14 05:07:27 | 2022/05/13 18:07:23 | 3130.72 | 3143.92 | 3162.85 | 3123.96 | 3110.26 | 3106.61 | 3178.27 | 3194.68 | 3152.63 | 3165.33 | 6554.53 | 30748.31 | 0 | 31469.23 | 0
2171 | VNM - Đà Nẵng - Nhà Máy | /BCG Energy | 1020C0058922/EM001020C0058922 | 2022-05-14 09:55:00 | 35.8 | 47.8 | 1 | N/A | 5.038 | 428.3 | Online | 1020C0058922/INVT_04 | Grid connected | 390.3 | 389.8 | 388.9 | 227.6 | 225.5 | 225.5 | 72.295 | 72.464 | 72.214 | 98.43 | 60.7 | 1 | 49.9 | 49.069 | 0.325 | 154.86 | 49.852 | 673.1 | 673.1 | 682 | 682 | 668.2 | 668.2 | 672.6 | 672.6 | 666.7 | 666.7 | 666.7 | 666.7 | 661.8 | 661.8 | 662.2 | 662.2 | 665.5 | 665.5 | 679.4 | 679.4 | 7.23 | 0 | 0 | 7.37 | 7.54 | 0 | 0 | 7.47 | 7.28 | 0 | 0 | 7.26 | 7.5 | 0 | 7.43 | 0 | 0 | 7.5 | 7.52 | 0 | 30755.36 | 2022/05/14 05:07:27 | 2022/05/13 18:07:23 | 3131.13 | 3144.33 | 3163.28 | 3124.38 | 3110.68 | 3107.03 | 3178.7 | 3195.11 | 3153.05 | 3165.75 | 6558.63 | 30752.41 | 0 | 31473.44 | 0
2172 | VNM - Đà Nẵng - Nhà Máy | /BCG Energy | 1020C0058922/EM001020C0058922 | 2022-05-14 10:00:00 | 34.7 | 47 | 2 | N/A | 5.168 | 446 | Online | 1020C0058922/INVT_04 | Grid connected | 392.5 | 392 | 391 | 228.6 | 225.5 | 226.5 | 74.985 | 75.28 | 75.097 | 98.43 | 60.5 | 1 | 50.02 | 51.191 | 0.433 | 159 | 52.008 | 673.1 | 673.1 | 668.9 | 668.9 | 674.2 | 674.2 | 677 | 677 | 672.8 | 672.8 | 669.3 | 669.3 | 661.7 | 661.7 | 670.5 | 670.5 | 667.3 | 667.3 | 664.8 | 664.8 | 7.65 | 0 | 0 | 7.6 | 7.74 | 0 | 0 | 7.67 | 7.51 | 0 | 0 | 7.68 | 7.71 | 0 | 7.86 | 0 | 0 | 7.7 | 7.72 | 0 | 30759.5 | 2022/05/14 05:07:27 | 2022/05/13 18:07:23 | 3131.56 | 3144.75 | 3163.71 | 3124.8 | 3111.09 | 3107.44 | 3179.12 | 3195.53 | 3153.47 | 3166.18 | 6562.82 | 30756.6 | 0 | 31477.65 | 0
2173 | VNM - Đà Nẵng - Nhà Máy | /BCG Energy | 1020C0058922/EM001020C0058922 | 2022-05-14 10:05:00 | 34 | 45.6 | 1.6 | N/A | 5.301 | 441 | Online | 1020C0058922/INVT_04 | Grid connected | 390.4 | 389.9 | 388.8 | 227.6 | 225.5 | 225.5 | 74.533 | 74.755 | 74.486 | 98.43 | 60.1 | 1 | 49.93 | 50.654 | -0.859 | 163.28 | 51.468 | 673.1 | 673.1 | 685.9 | 685.9 | 675.5 | 675.5 | 673.7 | 673.7 | 672.7 | 672.7 | 678.7 | 678.7 | 673.8 | 673.8 | 673.3 | 673.3 | 667.3 | 667.3 | 674.3 | 674.3 | 7.61 | 0 | 0 | 7.6 | 7.74 | 0 | 0 | 7.68 | 7.51 | 0 | 0 | 7.48 | 7.71 | 0 | 7.66 | 0 | 0 | 7.7 | 7.72 | 0 | 30763.78 | 2022/05/14 05:07:27 | 2022/05/13 18:07:23 | 3131.98 | 3145.18 | 3164.15 | 3125.25 | 3111.52 | 3107.86 | 3179.56 | 3195.97 | 3153.91 | 3166.61 | 6567.1 | 30760.88 | 0 | 31481.99 | 0
2174 | VNM - Đà Nẵng - Nhà Máy | /BCG Energy | 1020C0058922/EM001020C0058922 | 2022-05-14 10:10:00 | 33.5 | 44.6 | 1.9 | N/A | 5.434 | 454.1 | Online | 1020C0058922/INVT_04 | Grid connected | 390.4 | 389.6 | 389.4 | 227.8 | 224.5 | 225.6 | 76.539 | 76.755 | 76.63 | 98.43 | 60.1 | 1 | 50.03 | 52.02 | -0.712 | 167.21 | 52.85 | 682.4 | 682.4 | 679.9 | 679.9 | 669.6 | 669.6 | 679.5 | 679.5 | 676 | 676 | 672.6 | 672.6 | 673.8 | 673.8 | 673.6 | 673.6 | 673.3 | 673.3 | 673.3 | 673.3 | 7.57 | 0 | 0 | 7.7 | 7.85 | 0 | 0 | 7.84 | 7.59 | 0 | 0 | 7.65 | 7.86 | 0 | 7.85 | 0 | 0 | 7.78 | 7.85 | 0 | 30767.71 | 2022/05/14 05:07:27 | 2022/05/13 18:07:23 | 3132.38 | 3145.59 | 3164.56 | 3125.65 | 3111.92 | 3108.27 | 3179.96 | 3196.38 | 3154.31 | 3167.01 | 6571.03 | 30764.81 | 0 | 31486.03 | 0
2175 | VNM - Đà Nẵng - Nhà Máy | /BCG Energy | 1020C0058922/EM001020C0058922 | 2022-05-14 10:15:00 | 34.1 | 46.4 | 1.3 | N/A | 5.58 | 520.4 | Online | 1020C0058922/INVT_04 | Grid connected | 392.4 | 392 | 390.6 | 228.8 | 225.5 | 225.6 | 86.349 | 86.755 | 86.365 | 98.43 | 59.9 | 1 | 50.05 | 59.062 | 0.194 | 171.8 | 60.022 | 678.9 | 678.9 | 679.9 | 679.9 | 674.2 | 674.2 | 673.5 | 673.5 | 672.6 | 672.6 | 672.8 | 672.8 | 668.1 | 668.1 | 673.7 | 673.7 | 673.3 | 673.3 | 667.3 | 667.3 | 8.63 | 0 | 0 | 8.75 | 8.94 | 0 | 0 | 8.94 | 8.68 | 0 | 0 | 8.74 | 8.98 | 0 | 8.94 | 0 | 0 | 8.9 | 8.93 | 0 | 30772.3 | 2022/05/14 05:07:27 | 2022/05/13 18:07:23 | 3132.85 | 3146.05 | 3165.03 | 3126.12 | 3112.38 | 3108.73 | 3180.44 | 3196.86 | 3154.78 | 3167.48 | 6575.63 | 30769.41 | 0 | 31490.72 | 0
2176 | VNM - Đà Nẵng - Nhà Máy | /BCG Energy | 1020C0058922/EM001020C0058922 | 2022-05-14 10:20:00 | 34.4 | 47.3 | 1.4 | N/A | 5.745 | 537.4 | Online | 1020C0058922/INVT_04 | Grid connected | 394.5 | 394 | 392.7 | 229.8 | 226.5 | 227.7 | 88.87 | 89.159 | 88.883 | 98.33 | 59.7 | 1 | 50.02 | 61.051 | -0.303 | 176.96 | 62.05 | 675.5 | 675.5 | 673.9 | 673.9 | 664.6 | 664.6 | 665.4 | 665.4 | 666.7 | 666.7 | 664.7 | 664.7 | 667.8 | 667.8 | 667.7 | 667.7 | 663.9 | 663.9 | 667.3 | 667.3 | 9.06 | 0 | 0 | 8.99 | 9.36 | 0 | 0 | 9.25 | 9.05 | 0 | 0 | 9.17 | 9.28 | 0 | 9.32 | 0 | 0 | 9.13 | 9.2 | 0 | 30777.46 | 2022/05/14 05:07:27 | 2022/05/13 18:07:23 | 3133.36 | 3146.57 | 3165.56 | 3126.64 | 3112.88 | 3109.23 | 3180.95 | 3197.38 | 3155.29 | 3167.99 | 6580.84 | 30774.62 | 0 | 31495.93 | 0
2177 | VNM - Đà Nẵng - Nhà Máy | /BCG Energy | 1020C0058922/EM001020C0058922 | 2022-05-14 10:25:00 | 35 | 49.8 | 1.1 | N/A | 5.931 | 693.5 | Online | 1020C0058922/INVT_04 | Grid connected | 396.6 | 394.6 | 394.8 | 231.9 | 227.6 | 227.7 | 112.137 | 112.594 | 112.104 | 98.24 | 59.7 | 1 | 49.96 | 77.273 | 0.967 | 182.77 | 78.625 | 672.5 | 672.5 | 673.9 | 673.9 | 662.2 | 662.2 | 661.5 | 661.5 | 660.8 | 660.8 | 665.8 | 665.8 | 661.3 | 661.3 | 657 | 657 | 667.3 | 667.3 | 661.4 | 661.4 | 11.73 | 0 | 0 | 11.68 | 12.06 | 0 | 0 | 12.08 | 11.58 | 0 | 0 | 11.72 | 11.87 | 0 | 11.85 | 0 | 0 | 11.81 | 11.92 | 0 | 30783.27 | 2022/05/14 05:07:27 | 2022/05/13 18:07:23 | 3133.96 | 3147.17 | 3166.17 | 3127.24 | 3113.47 | 3109.81 | 3181.56 | 3197.97 | 3155.9 | 3168.6 | 6586.61 | 30780.39 | 0 | 31501.85 | 0
2178 | VNM - Đà Nẵng - Nhà Máy | /BCG Energy | 1020C0058922/EM001020C0058922 | 2022-05-14 10:30:00 | 36.2 | 52.9 | 1 | N/A | 6.141 | 706.8 | Online | 1020C0058922/INVT_04 | Grid connected | 396.5 | 395.4 | 394.2 | 231.6 | 227.3 | 228.4 | 132.931 | 133.273 | 132.724 | 98.24 | 60.6 | 1 | 49.92 | 91.387 | 1.151 | 189.11 | 93.1 | 667.1 | 667.1 | 661.9 | 661.9 | 655.3 | 655.3 | 657.5 | 657.5 | 656.2 | 656.2 | 646.5 | 646.5 | 654.8 | 654.8 | 652.8 | 652.8 | 655.7 | 655.7 | 651.5 | 651.5 | 12.72 | 0 | 0 | 13.09 | 15.04 | 0 | 0 | 14.7 | 14.3 | 0 | 0 | 14.73 | 14.78 | 0 | 14.57 | 0 | 0 | 14.22 | 14.01 | 0 | 30789.7 | 2022/05/14 05:07:27 | 2022/05/13 18:07:23 | 3134.62 | 3147.83 | 3166.84 | 3127.9 | 3114.11 | 3110.45 | 3182.21 | 3198.63 | 3156.55 | 3169.25 | 6593.05 | 30786.83 | 0 | 31508.39 | 0
2179 | VNM - Đà Nẵng - Nhà Máy | /BCG Energy | 1020C0058922/EM001020C0058922 | 2022-05-14 10:35:00 | 36.6 | 53.2 | 0.5 | N/A | 6.336 | 644.4 | Online | 1020C0058922/INVT_04 | Grid connected | 395.9 | 395.5 | 394.1 | 231.5 | 227.6 | 227.9 | 109.448 | 109.742 | 109.329 | 98.34 | 61.6 | 1 | 49.89 | 75.276 | 0.941 | 195.23 | 76.609 | 661.1 | 661.1 | 661.8 | 661.8 | 656.1 | 656.1 | 644.4 | 644.4 | 660.2 | 660.2 | 649.6 | 649.6 | 655.7 | 655.7 | 661.7 | 661.7 | 643.7 | 643.7 | 649.4 | 649.4 | 10.97 | 0 | 0 | 11.02 | 11.95 | 0 | 0 | 12 | 11.71 | 0 | 0 | 11.96 | 11.88 | 0 | 11.78 | 0 | 0 | 12.03 | 11.97 | 0 | 30795.73 | 2022/05/14 05:07:27 | 2022/05/13 18:07:23 | 3135.19 | 3148.42 | 3167.44 | 3128.5 | 3114.69 | 3111.04 | 3182.8 | 3199.23 | 3157.13 | 3169.83 | 6599.07 | 30792.85 | 0 | 31514.59 | 0
2180 | VNM - Đà Nẵng - Nhà Máy | /BCG Energy | 1020C0058922/EM001020C0058922 | 2022-05-14 10:40:00 | 35.6 | 51.1 | 1.3 | N/A | 6.521 | 569.5 | Online | 1020C0058922/INVT_04 | Grid connected | 395.9 | 395.7 | 395.2 | 231.5 | 227.6 | 227.9 | 91.89 | 92.158 | 91.87 | 98.35 | 62.2 | 1 | 50.05 | 63.272 | -1.509 | 200.96 | 64.282 | 657.4 | 657.4 | 665.3 | 665.3 | 656 | 656 | 661.4 | 661.4 | 654.7 | 654.7 | 660.6 | 660.6 | 649.7 | 649.7 | 655.7 | 655.7 | 646.2 | 646.2 | 649.4 | 649.4 | 9.66 | 0 | 0 | 9.61 | 9.91 | 0 | 0 | 9.79 | 9.73 | 0 | 0 | 9.76 | 9.81 | 0 | 9.79 | 0 | 0 | 9.98 | 9.91 | 0 | 30801.52 | 2022/05/14 05:07:27 | 2022/05/13 18:07:23 | 3135.8 | 3149.02 | 3168.07 | 3129.12 | 3115.3 | 3111.65 | 3183.43 | 3199.86 | 3157.77 | 3170.45 | 6604.85 | 30798.63 | 0 | 31520.47 | 0
2181 | VNM - Đà Nẵng - Nhà Máy | /BCG Energy | 1020C0058922/EM001020C0058922 | 2022-05-14 10:45:00 | 36.1 | 51.3 | 1.5 | N/A | 6.695 | 530.1 | Online | 1020C0058922/INVT_04 | Grid connected | 396.9 | 395.7 | 395.2 | 231.5 | 228.6 | 228.9 | 86.136 | 86.455 | 86.156 | 98.45 | 62.6 | 1 | 50 | 59.428 | -0.15 | 206.35 | 60.376 | 661 | 661 | 667.8 | 667.8 | 656.2 | 656.2 | 655.4 | 655.4 | 654.5 | 654.5 | 654.6 | 654.6 | 655.8 | 655.8 | 655.6 | 655.6 | 655.3 | 655.3 | 655.4 | 655.4 | 9.1 | 0 | 0 | 9.11 | 9.41 | 0 | 0 | 9.21 | 9.14 | 0 | 0 | 8.99 | 9.22 | 0 | 9.22 | 0 | 0 | 9.11 | 9.2 | 0 | 30806.85 | 2022/05/14 05:07:27 | 2022/05/13 18:07:23 | 3136.34 | 3149.56 | 3168.62 | 3129.67 | 3115.83 | 3112.19 | 3183.98 | 3200.4 | 3158.31 | 3171.01 | 6610.17 | 30803.95 | 0 | 31525.91 | 0
2182 | VNM - Đà Nẵng - Nhà Máy | /BCG Energy | 1020C0058922/EM001020C0058922 | 2022-05-14 10:50:00 | 35.9 | 49 | 1.5 | N/A | 6.844 | 480.1 | Online | 1020C0058922/INVT_04 | Grid connected | 397.9 | 397.7 | 396.2 | 231.5 | 229.6 | 229.9 | 78.195 | 78.511 | 78.179 | 98.45 | 62.6 | 1 | 50.14 | 54.161 | 1.928 | 210.98 | 55.019 | 657.1 | 657.1 | 667.9 | 667.9 | 658.8 | 658.8 | 661.5 | 661.5 | 658.8 | 658.8 | 660.7 | 660.7 | 661.8 | 661.8 | 661.7 | 661.7 | 664.3 | 664.3 | 667.4 | 667.4 | 8.18 | 0 | 0 | 8.19 | 8.52 | 0 | 0 | 8.31 | 8.27 | 0 | 0 | 8.11 | 8.37 | 0 | 8.35 | 0 | 0 | 8.43 | 8.38 | 0 | 30811.53 | 2022/05/14 05:07:27 | 2022/05/13 18:07:23 | 3136.81 | 3150.04 | 3169.11 | 3130.14 | 3116.31 | 3112.65 | 3184.46 | 3200.89 | 3158.78 | 3171.48 | 6614.85 | 30808.63 | 0 | 31530.67 | 0
2183 | VNM - Đà Nẵng - Nhà Máy | /BCG Energy | 1020C0058922/EM001020C0058922 | 2022-05-14 10:55:00 | 35.1 | 47.9 | 2.4 | N/A | 6.988 | 483.2 | Online | 1020C0058922/INVT_04 | Grid connected | 397.9 | 397.7 | 396.3 | 232.5 | 229.6 | 229.9 | 78.738 | 79.146 | 78.941 | 98.45 | 62.4 | 1 | 50.02 | 54.676 | 0.02 | 215.51 | 55.548 | 661.1 | 661.1 | 667.8 | 667.8 | 656.3 | 656.3 | 663.2 | 663.2 | 668.2 | 668.2 | 660.8 | 660.8 | 667.8 | 667.8 | 663.7 | 663.7 | 655.8 | 655.8 | 667.4 | 667.4 | 8.25 | 0 | 0 | 8.21 | 8.45 | 0 | 0 | 8.42 | 8.07 | 0 | 0 | 8.25 | 8.34 | 0 | 8.44 | 0 | 0 | 8.38 | 8.34 | 0 | 30816.01 | 2022/05/14 05:07:27 | 2022/05/13 18:07:23 | 3137.26 | 3150.49 | 3169.57 | 3130.6 | 3116.76 | 3113.1 | 3184.92 | 3201.35 | 3159.24 | 3171.94 | 6619.33 | 30813.11 | 0 | 31535.23 | 0
2184 | VNM - Đà Nẵng - Nhà Máy | /BCG Energy | 1020C0058922/EM001020C0058922 | 2022-05-14 11:00:00 | 34.9 | 47.9 | 1.3 | N/A | 7.136 | 498.8 | Online | 1020C0058922/INVT_04 | Grid connected | 398.9 | 398.7 | 397.5 | 232.5 | 229.6 | 229.9 | 81.417 | 81.639 | 81.471 | 98.45 | 62 | 1 | 50.19 | 56.52 | 0.141 | 220.18 | 57.439 | 663.1 | 663.1 | 670.9 | 670.9 | 662.2 | 662.2 | 661.5 | 661.5 | 660.7 | 660.7 | 666.7 | 666.7 | 665.5 | 665.5 | 667.7 | 667.7 | 661.3 | 661.3 | 656.2 | 656.2 | 8.45 | 0 | 0 | 8.61 | 8.71 | 0 | 0 | 8.62 | 8.48 | 0 | 0 | 8.45 | 8.54 | 0 | 8.67 | 0 | 0 | 8.6 | 8.74 | 0 | 30820.68 | 2022/05/14 05:07:27 | 2022/05/13 18:07:23 | 3137.74 | 3150.97 | 3170.06 | 3131.08 | 3117.22 | 3113.58 | 3185.4 | 3201.83 | 3159.72 | 3172.41 | 6624.01 | 30817.79 | 0 | 31540.01 | 0
2185 | VNM - Đà Nẵng - Nhà Máy | /BCG Energy | 1020C0058922/EM001020C0058922 | 2022-05-14 11:05:00 | 35.4 | 47.9 | 1.4 | N/A | 7.286 | 516.5 | Online | 1020C0058922/INVT_04 | Grid connected | 398.4 | 397.4 | 396.6 | 232.4 | 229.6 | 229.8 | 84.285 | 84.601 | 84.214 | 98.45 | 61.8 | 1 | 50.13 | 58.447 | -0.059 | 224.89 | 59.397 | 661.8 | 661.8 | 673.9 | 673.9 | 668.1 | 668.1 | 667.4 | 667.4 | 666.7 | 666.7 | 667.6 | 667.6 | 662.2 | 662.2 | 667.7 | 667.7 | 661.1 | 661.1 | 665.5 | 665.5 | 8.66 | 0 | 0 | 8.81 | 8.91 | 0 | 0 | 8.82 | 8.68 | 0 | 0 | 8.65 | 8.99 | 0 | 8.88 | 0 | 0 | 8.8 | 8.8 | 0 | 30825.44 | 2022/05/14 05:07:27 | 2022/05/13 18:07:23 | 3138.2 | 3151.44 | 3170.54 | 3131.56 | 3117.69 | 3114.04 | 3185.87 | 3202.3 | 3160.19 | 3172.88 | 6628.77 | 30822.55 | 0 | 31544.83 | 0
2186 | VNM - Đà Nẵng - Nhà Máy | /BCG Energy | 1020C0058922/EM001020C0058922 | 2022-05-14 11:10:00 | 35.2 | 48.8 | 1.6 | N/A | 7.45 | 619.7 | Online | 1020C0058922/INVT_04 | Grid connected | 399.4 | 398.4 | 397.2 | 233.5 | 229.6 | 229.8 | 97.278 | 97.7 | 97.307 | 98.34 | 61.6 | 1 | 50.09 | 67.543 | 1.09 | 230.05 | 68.684 | 667.1 | 667.1 | 673.9 | 673.9 | 668.2 | 668.2 | 667.5 | 667.5 | 666.7 | 666.7 | 665.3 | 665.3 | 663.8 | 663.8 | 673.7 | 673.7 | 661.3 | 661.3 | 656.1 | 656.1 | 10.06 | 0 | 0 | 10.11 | 10.26 | 0 | 0 | 10.16 | 9.97 | 0 | 0 | 9.98 | 10.26 | 0 | 10.21 | 0 | 0 | 10.33 | 10.5 | 0 | 30830.55 | 2022/05/14 05:07:27 | 2022/05/13 18:07:23 | 3138.74 | 3151.97 | 3171.07 | 3132.09 | 3118.21 | 3114.56 | 3186.41 | 3202.84 | 3160.72 | 3173.42 | 6633.89 | 30827.67 | 0 | 31550.03 | 0
2187 | VNM - Đà Nẵng - Nhà Máy | /BCG Energy | 1020C0058922/EM001020C0058922 | 2022-05-14 11:15:00 | 36 | 49.6 | 0.9 | N/A | 7.621 | 532.6 | Online | 1020C0058922/INVT_04 | Grid connected | 400.6 | 399.8 | 398.7 | 233.5 | 230.6 | 230.8 | 86.079 | 86.253 | 86.053 | 98.34 | 61.6 | 1 | 50.14 | 59.976 | 0.891 | 235.37 | 60.951 | 663.4 | 663.4 | 667.9 | 667.9 | 668.2 | 668.2 | 661.5 | 661.5 | 660.8 | 660.8 | 657.2 | 657.2 | 661.8 | 661.8 | 667.7 | 667.7 | 661.3 | 661.3 | 663.9 | 663.9 | 9.08 | 0 | 0 | 9.05 | 9.3 | 0 | 0 | 9.18 | 9.04 | 0 | 0 | 9.16 | 9.26 | 0 | 9.3 | 0 | 0 | 9.31 | 9.22 | 0 | 30835.87 | 2022/05/14 05:07:27 | 2022/05/13 18:07:23 | 3139.27 | 3152.51 | 3171.62 | 3132.63 | 3118.75 | 3115.09 | 3186.96 | 3203.39 | 3161.27 | 3173.97 | 6639.14 | 30832.92 | 0 | 31555.46 | 0
2188 | VNM - Đà Nẵng - Nhà Máy | /BCG Energy | 1020C0058922/EM001020C0058922 | 2022-05-14 11:20:00 | 35.9 | 49.6 | 1 | N/A | 7.775 | 497.5 | Online | 1020C0058922/INVT_04 | Grid connected | 400.2 | 399.1 | 396.9 | 232.5 | 229.7 | 229.9 | 81.157 | 81.495 | 81.188 | 98.44 | 61.8 | 1 | 50.15 | 56.275 | -1.367 | 240.19 | 57.182 | 656 | 656 | 670 | 670 | 668.2 | 668.2 | 667.5 | 667.5 | 660.7 | 660.7 | 660.8 | 660.8 | 661.8 | 661.8 | 656 | 656 | 657.2 | 657.2 | 661.6 | 661.6 | 8.44 | 0 | 0 | 8.63 | 8.64 | 0 | 0 | 8.62 | 8.41 | 0 | 0 | 8.46 | 8.77 | 0 | 8.71 | 0 | 0 | 8.61 | 8.61 | 0 | 30840.69 | 2022/05/14 05:07:27 | 2022/05/13 18:07:23 | 3139.76 | 3152.99 | 3172.11 | 3133.11 | 3119.23 | 3115.58 | 3187.45 | 3203.88 | 3161.76 | 3174.45 | 6644.01 | 30837.79 | 0 | 31560.36 | 0
2189 | VNM - Đà Nẵng - Nhà Máy | /BCG Energy | 1020C0058922/EM001020C0058922 | 2022-05-14 11:25:00 | 36.5 | 50 | 1.6 | N/A | 7.928 | 537.3 | Online | 1020C0058922/INVT_04 | Grid connected | 399.2 | 397.9 | 397 | 232.5 | 229.7 | 229.9 | 87.486 | 87.546 | 87.435 | 98.44 | 61.6 | 1 | 49.84 | 60.674 | -0.395 | 244.97 | 61.667 | 667.1 | 667.1 | 667.9 | 667.9 | 668.1 | 668.1 | 667.5 | 667.5 | 672.7 | 672.7 | 660.7 | 660.7 | 661.8 | 661.8 | 664.7 | 664.7 | 662.8 | 662.8 | 673.4 | 673.4 | 9.04 | 0 | 0 | 9.07 | 9.3 | 0 | 0 | 9.08 | 9.02 | 0 | 0 | 9.09 | 9.28 | 0 | 9.35 | 0 | 0 | 9.33 | 9.26 | 0 | 30845.47 | 2022/05/14 05:07:27 | 2022/05/13 18:07:23 | 3140.24 | 3153.48 | 3172.6 | 3133.6 | 3119.71 | 3116.06 | 3187.95 | 3204.38 | 3162.25 | 3174.94 | 6648.85 | 30842.63 | 0 | 31565.21 | 0
2190 | VNM - Đà Nẵng - Nhà Máy | /BCG Energy | 1020C0058922/EM001020C0058922 | 2022-05-14 11:30:00 | 34.9 | 49.2 | 1.8 | N/A | 8.105 | 629 | Online | 1020C0058922/INVT_04 | Grid connected | 400.2 | 398.7 | 398 | 233.5 | 229.7 | 229.9 | 100.133 | 100.514 | 100.096 | 98.33 | 61.6 | 1 | 50.09 | 69.728 | 0.682 | 250.55 | 70.913 | 667.1 | 667.1 | 665.9 | 665.9 | 666.1 | 666.1 | 661.9 | 661.9 | 672 | 672 | 660.6 | 660.6 | 666.7 | 666.7 | 655.8 | 655.8 | 661.3 | 661.3 | 661.4 | 661.4 | 10.47 | 0 | 0 | 10.62 | 10.7 | 0 | 0 | 10.49 | 10.29 | 0 | 0 | 10.58 | 10.67 | 0 | 10.7 | 0 | 0 | 10.54 | 10.7 | 0 | 30851.05 | 2022/05/14 05:07:27 | 2022/05/13 18:07:23 | 3140.81 | 3154.06 | 3173.17 | 3134.16 | 3120.27 | 3116.62 | 3188.52 | 3204.95 | 3162.82 | 3175.51 | 6654.38 | 30848.16 | 0 | 31570.89 | 0
2191 | VNM - Đà Nẵng - Nhà Máy | /BCG Energy | 1020C0058922/EM001020C0058922 | 2022-05-14 11:35:00 | 34.5 | 48.9 | 1.9 | N/A | 8.281 | 520.3 | Online | 1020C0058922/INVT_04 | Grid connected | 399.2 | 397.7 | 396.7 | 232.5 | 229.7 | 229.9 | 85.219 | 85.492 | 85.275 | 98.44 | 61.8 | 1 | 50.13 | 59.08 | -0.151 | 256.08 | 60.047 | 671.4 | 671.4 | 668 | 668 | 662.2 | 662.2 | 661.5 | 661.5 | 672.8 | 672.8 | 654.7 | 654.7 | 655.8 | 655.8 | 665.4 | 665.4 | 660.5 | 660.5 | 661.4 | 661.4 | 8.95 | 0 | 0 | 8.87 | 9.2 | 0 | 0 | 9.03 | 8.8 | 0 | 0 | 9.04 | 9.08 | 0 | 9.13 | 0 | 0 | 9.17 | 9.05 | 0 | 30856.58 | 2022/05/14 05:07:27 | 2022/05/13 18:07:23 | 3141.37 | 3154.62 | 3173.74 | 3134.72 | 3120.83 | 3117.18 | 3189.09 | 3205.53 | 3163.39 | 3176.08 | 6659.85 | 30853.63 | 0 | 31576.55 | 0
2192 | VNM - Đà Nẵng - Nhà Máy | /BCG Energy | 1020C0058922/EM001020C0058922 | 2022-05-14 11:40:00 | 33.4 | 46.7 | 2.2 | N/A | 8.44 | 586.2 | Online | 1020C0058922/INVT_04 | Grid connected | 401.5 | 399.9 | 399 | 233.5 | 230.8 | 230.9 | 92.056 | 92.269 | 91.976 | 98.44 | 61.8 | 1 | 50.12 | 64.078 | -1.288 | 261.05 | 65.134 | 699 | 699 | 702.3 | 702.3 | 698.5 | 698.5 | 700.5 | 700.5 | 697.6 | 697.6 | 699.4 | 699.4 | 699 | 699 | 700.6 | 700.6 | 698.2 | 698.2 | 703 | 703 | 9.19 | 0 | 0 | 9.27 | 9.34 | 0 | 0 | 9.21 | 9.22 | 0 | 0 | 9.16 | 9.36 | 0 | 9.34 | 0 | 0 | 9.37 | 9.21 | 0 | 30861.55 | 2022/05/14 05:07:27 | 2022/05/13 18:07:23 | 3141.88 | 3155.12 | 3174.25 | 3135.23 | 3121.33 | 3117.67 | 3189.6 | 3206.04 | 3163.89 | 3176.59 | 6664.87 | 30858.65 | 0 | 31581.6 | 0
2193 | VNM - Đà Nẵng - Nhà Máy | /BCG Energy | 1020C0058922/EM001020C0058922 | 2022-05-14 11:45:00 | 33.1 | 45.9 | 2.2 | N/A | 8.614 | 583.3 | Online | 1020C0058922/INVT_04 | Grid connected | 401.5 | 400.6 | 399.3 | 234 | 230.8 | 230.9 | 94.166 | 94.462 | 94.31 | 98.39 | 62 | 1 | 50.17 | 65.754 | -0.098 | 265.81 | 66.864 | 673.1 | 673.1 | 668.7 | 668.7 | 662.9 | 662.9 | 671.3 | 671.3 | 670.8 | 670.8 | 666.7 | 666.7 | 669.4 | 669.4 | 665.3 | 665.3 | 667.3 | 667.3 | 664.6 | 664.6 | 9.69 | 0 | 0 | 9.89 | 9.97 | 0 | 0 | 9.92 | 9.83 | 0 | 0 | 9.72 | 9.96 | 0 | 9.99 | 0 | 0 | 10.05 | 10.02 | 0 | 30866.31 | 2022/05/14 05:07:27 | 2022/05/13 18:07:23 | 3142.35 | 3155.61 | 3174.73 | 3135.71 | 3121.81 | 3118.16 | 3190.09 | 3206.53 | 3164.38 | 3177.08 | 6669.64 | 30863.42 | 0 | 31586.45 | 0
2194 | VNM - Đà Nẵng - Nhà Máy | /BCG Energy | 1020C0058922/EM001020C0058922 | 2022-05-14 11:50:00 | 34.8 | 51.7 | 1.5 | N/A | 8.857 | 864.5 | Online | 1020C0058922/INVT_04 | Grid connected | 402.5 | 400.7 | 400.2 | 235 | 230.8 | 230.9 | 131.96 | 132.087 | 131.8 | 98.23 | 61.8 | 1 | 50.16 | 92.069 | 0.65 | 272.13 | 93.756 | 700.2 | 700.2 | 703.8 | 703.8 | 688.8 | 688.8 | 690.5 | 690.5 | 686 | 686 | 686.1 | 686.1 | 685.2 | 685.2 | 686.6 | 686.6 | 683.1 | 683.1 | 687.9 | 687.9 | 13.35 | 0 | 0 | 13.43 | 13.71 | 0 | 0 | 13.32 | 13.31 | 0 | 0 | 13.27 | 13.5 | 0 | 13.57 | 0 | 0 | 13.69 | 13.47 | 0 | 30872.63 | 2022/05/14 05:07:27 | 2022/05/13 18:07:23 | 3143.01 | 3156.27 | 3175.39 | 3136.35 | 3122.44 | 3118.78 | 3190.73 | 3207.17 | 3165.02 | 3177.71 | 6675.99 | 30869.77 | 0 | 31592.87 | 0
2195 | VNM - Đà Nẵng - Nhà Máy | /BCG Energy | 1020C0058922/EM001020C0058922 | 2022-05-14 11:55:00 | 32.4 | 51 | 3.2 | N/A | 9.111 | 703.3 | Online | 1020C0058922/INVT_04 | Grid connected | 402.5 | 401.1 | 399.2 | 235 | 230.8 | 230.9 | 110.521 | 110.851 | 110.449 | 98.22 | 63 | 1 | 50.15 | 77.156 | -1.081 | 279.72 | 78.498 | 655.1 | 655.1 | 661.9 | 661.9 | 662.2 | 662.2 | 657.9 | 657.9 | 658.6 | 658.6 | 660.7 | 660.7 | 643.8 | 643.8 | 658.9 | 658.9 | 649.3 | 649.3 | 649.4 | 649.4 | 11.77 | 0 | 0 | 11.94 | 11.85 | 0 | 0 | 11.78 | 11.91 | 0 | 0 | 11.76 | 12.17 | 0 | 12.16 | 0 | 0 | 12.21 | 12.06 | 0 | 30880.22 | 2022/05/14 05:07:27 | 2022/05/13 18:07:23 | 3143.8 | 3157.07 | 3176.17 | 3137.11 | 3123.21 | 3119.54 | 3191.52 | 3207.96 | 3165.8 | 3178.49 | 6683.56 | 30877.34 | 0 | 31600.67 | 0
2196 | VNM - Đà Nẵng - Nhà Máy | /BCG Energy | 1020C0058922/EM001020C0058922 | 2022-05-14 12:00:00 | 32.8 | 49.6 | 2.6 | N/A | 9.336 | 817.9 | Online | 1020C0058922/INVT_04 | Grid connected | 402.3 | 400 | 400.2 | 235 | 231.9 | 230.9 | 119.463 | 119.85 | 119.349 | 98.22 | 64 | 1 | 50.15 | 83.444 | 1.378 | 286.47 | 84.913 | 664.5 | 664.5 | 660.5 | 660.5 | 660.7 | 660.7 | 661.5 | 661.5 | 660.7 | 660.7 | 657.8 | 657.8 | 649.8 | 649.8 | 655.7 | 655.7 | 657.1 | 657.1 | 655.4 | 655.4 | 13.01 | 0 | 0 | 13.08 | 13 | 0 | 0 | 12.84 | 12.6 | 0 | 0 | 12.77 | 12.9 | 0 | 13 | 0 | 0 | 12.91 | 12.89 | 0 | 30886.97 | 2022/05/14 05:07:27 | 2022/05/13 18:07:23 | 3144.49 | 3157.76 | 3176.85 | 3137.79 | 3123.9 | 3120.22 | 3192.2 | 3208.65 | 3166.48 | 3179.17 | 6690.32 | 30884.1 | 0 | 31607.51 | 0
2197 | VNM - Đà Nẵng - Nhà Máy | /BCG Energy | 1020C0058922/EM001020C0058922 | 2022-05-14 12:05:00 | 33.1 | 48.9 | 2.5 | N/A | 9.562 | 679.4 | Online | 1020C0058922/INVT_04 | Grid connected | 402.4 | 400 | 399 | 235 | 230.9 | 230.9 | 106.007 | 106.414 | 105.95 | 98.33 | 64.8 | 1 | 50.09 | 73.916 | 0.143 | 293.37 | 75.171 | 655.1 | 655.1 | 666.2 | 666.2 | 668.2 | 668.2 | 661.4 | 661.4 | 660.7 | 660.7 | 654.7 | 654.7 | 655.8 | 655.8 | 661.7 | 661.7 | 643.3 | 643.3 | 660.7 | 660.7 | 11.82 | 0 | 0 | 11.84 | 11.56 | 0 | 0 | 11.54 | 11.14 | 0 | 0 | 11.35 | 11.51 | 0 | 11.45 | 0 | 0 | 11.61 | 11.35 | 0 | 30893.87 | 2022/05/14 05:07:27 | 2022/05/13 18:07:23 | 3145.19 | 3158.47 | 3177.56 | 3138.49 | 3124.59 | 3120.91 | 3192.91 | 3209.37 | 3167.19 | 3179.88 | 6697.21 | 30890.99 | 0 | 31614.56 | 0
2198 | VNM - Đà Nẵng - Nhà Máy | /BCG Energy | 1020C0058922/EM001020C0058922 | 2022-05-14 12:10:00 | 32.3 | 45.3 | 1.6 | N/A | 9.742 | 531.3 | Online | 1020C0058922/INVT_04 | Grid connected | 399.2 | 398.8 | 397.5 | 232.8 | 229.9 | 229.8 | 86.451 | 86.903 | 86.463 | 98.43 | 65.2 | 1 | 49.97 | 60.124 | 0.425 | 298.9 | 61.114 | 661.1 | 661.1 | 667.9 | 667.9 | 668.1 | 668.1 | 673.5 | 673.5 | 660.7 | 660.7 | 664.3 | 664.3 | 665.9 | 665.9 | 665 | 665 | 661.3 | 661.3 | 661.4 | 661.4 | 9.06 | 0 | 0 | 9.24 | 9.27 | 0 | 0 | 9 | 8.97 | 0 | 0 | 9.07 | 9.32 | 0 | 9.4 | 0 | 0 | 9.38 | 9.35 | 0 | 30899.4 | 2022/05/14 05:07:27 | 2022/05/13 18:07:23 | 3145.75 | 3159.03 | 3178.12 | 3139.05 | 3125.15 | 3121.48 | 3193.49 | 3209.93 | 3167.76 | 3180.45 | 6702.73 | 30896.51 | 0 | 31620.21 | 0
2199 | VNM - Đà Nẵng - Nhà Máy | /BCG Energy | 1020C0058922/EM001020C0058922 | 2022-05-14 12:15:00 | 32.5 | 44.1 | 1.4 | N/A | 9.9 | 520 | Online | 1020C0058922/INVT_04 | Grid connected | 399.8 | 399.5 | 398.1 | 232.8 | 229.9 | 229.8 | 85.058 | 85.382 | 85.027 | 98.39 | 64.8 | 1 | 49.96 | 59.112 | -0.022 | 303.49 | 60.073 | 673.1 | 673.1 | 673.9 | 673.9 | 674.2 | 674.2 | 667.5 | 667.5 | 666.8 | 666.8 | 672.5 | 672.5 | 667.8 | 667.8 | 661.8 | 661.8 | 667.3 | 667.3 | 661.4 | 661.4 | 8.79 | 0 | 0 | 8.85 | 9.07 | 0 | 0 | 8.9 | 8.84 | 0 | 0 | 8.89 | 9 | 0 | 9.22 | 0 | 0 | 9.07 | 9.08 | 0 | 30903.99 | 2022/05/14 05:07:27 | 2022/05/13 18:07:23 | 3146.21 | 3159.5 | 3178.59 | 3139.52 | 3125.61 | 3121.94 | 3193.96 | 3210.41 | 3168.23 | 3180.92 | 6707.32 | 30901.1 | 0 | 31624.89 | 0
2200 | VNM - Đà Nẵng - Nhà Máy | /BCG Energy | 1020C0058922/EM001020C0058922 | 2022-05-14 12:20:00 | 32.8 | 44.6 | 1.9 | N/A | 10.055 | 543.4 | Online | 1020C0058922/INVT_04 | Grid connected | 397.8 | 396.3 | 394.9 | 231.8 | 228.8 | 228.8 | 89.254 | 89.578 | 89.343 | 98.39 | 64.2 | 1 | 49.85 | 61.697 | 0.474 | 308.35 | 62.713 | 679.1 | 679.1 | 679.9 | 679.9 | 672.3 | 672.3 | 667.5 | 667.5 | 678.7 | 678.7 | 669.5 | 669.5 | 670.4 | 670.4 | 677.3 | 677.3 | 667.3 | 667.3 | 665.6 | 665.6 | 9.21 | 0 | 0 | 9.07 | 9.3 | 0 | 0 | 9.08 | 9.04 | 0 | 0 | 9.1 | 9.45 | 0 | 9.29 | 0 | 0 | 9.31 | 9.32 | 0 | 30908.85 | 2022/05/14 05:07:27 | 2022/05/13 18:07:23 | 3146.71 | 3159.99 | 3179.09 | 3140.01 | 3126.1 | 3122.43 | 3194.46 | 3210.92 | 3168.72 | 3181.41 | 6712.18 | 30905.96 | 0 | 31629.84 | 0
2201 | VNM - Đà Nẵng - Nhà Máy | /BCG Energy | 1020C0058922/EM001020C0058922 | 2022-05-14 12:25:00 | 32.2 | 44.8 | 2 | N/A | 10.22 | 528.9 | Online | 1020C0058922/INVT_04 | Grid connected | 397.8 | 397.4 | 395.9 | 231.8 | 228.8 | 228.8 | 86.573 | 86.917 | 86.637 | 98.39 | 63.6 | 1 | 50.11 | 59.974 | -0.227 | 313.52 | 60.955 | 673.8 | 673.8 | 679.9 | 679.9 | 680.6 | 680.6 | 668.5 | 668.5 | 672 | 672 | 666.8 | 666.8 | 667.8 | 667.8 | 667.7 | 667.7 | 667.3 | 667.3 | 673.4 | 673.4 | 8.9 | 0 | 0 | 8.89 | 8.9 | 0 | 0 | 8.88 | 9.02 | 0 | 0 | 9.02 | 8.97 | 0 | 9.07 | 0 | 0 | 9.23 | 9.16 | 0 | 30914.08 | 2022/05/14 05:07:27 | 2022/05/13 18:07:23 | 3147.23 | 3160.53 | 3179.63 | 3140.53 | 3126.63 | 3122.95 | 3194.99 | 3211.45 | 3169.27 | 3181.95 | 6717.4 | 30911.18 | 0 | 31635.16 | 0
2202 | VNM - Đà Nẵng - Nhà Máy | /BCG Energy | 1020C0058922/EM001020C0058922 | 2022-05-14 12:30:00 | 32.5 | 44.9 | 2.2 | N/A | 10.38 | 536 | Online | 1020C0058922/INVT_04 | Grid connected | 398.4 | 397.6 | 396.7 | 232.3 | 229.8 | 229.9 | 88.384 | 88.809 | 88.283 | 98.39 | 63.2 | 0.999 | 50.11 | 61.121 | -0.486 | 318.05 | 62.121 | 673.1 | 673.1 | 679.9 | 679.9 | 680.1 | 680.1 | 669.8 | 669.8 | 675.5 | 675.5 | 672.7 | 672.7 | 667.8 | 667.8 | 673.6 | 673.6 | 663.6 | 663.6 | 667.4 | 667.4 | 9.22 | 0 | 0 | 9.16 | 9.13 | 0 | 0 | 9.11 | 9.08 | 0 | 0 | 9.1 | 9.25 | 0 | 9.32 | 0 | 0 | 9.28 | 9.25 | 0 | 30918.55 | 2022/05/14 05:07:27 | 2022/05/13 18:07:23 | 3147.69 | 3160.98 | 3180.08 | 3140.98 | 3127.08 | 3123.41 | 3195.46 | 3211.91 | 3169.72 | 3182.41 | 6721.88 | 30915.66 | 0 | 31639.72 | 0
2203 | VNM - Đà Nẵng - Nhà Máy | /BCG Energy | 1020C0058922/EM001020C0058922 | 2022-05-14 12:35:00 | 33.4 | 45.9 | 1.3 | N/A | 10.549 | 604.4 | Online | 1020C0058922/INVT_04 | Grid connected | 397.2 | 396.1 | 394.7 | 231.3 | 227.7 | 227.9 | 99.535 | 99.848 | 99.647 | 98.29 | 62.8 | 0.999 | 49.94 | 68.522 | 0.11 | 323.36 | 69.686 | 679.1 | 679.1 | 668.2 | 668.2 | 674.5 | 674.5 | 671.7 | 671.7 | 671.2 | 671.2 | 666.7 | 666.7 | 673.8 | 673.8 | 673.6 | 673.6 | 667.8 | 667.8 | 673.4 | 673.4 | 10.27 | 0 | 0 | 10.4 | 10.37 | 0 | 0 | 10.11 | 10.16 | 0 | 0 | 10.39 | 10.35 | 0 | 10.44 | 0 | 0 | 10.32 | 10.56 | 0 | 30923.93 | 2022/05/14 05:07:27 | 2022/05/13 18:07:23 | 3148.23 | 3161.53 | 3180.63 | 3141.52 | 3127.63 | 3123.95 | 3196.02 | 3212.47 | 3170.27 | 3182.96 | 6727.2 | 30920.98 | 0 | 31645.21 | 0
2204 | VNM - Đà Nẵng - Nhà Máy | /BCG Energy | 1020C0058922/EM001020C0058922 | 2022-05-14 12:40:00 | 33 | 46.6 | 3 | N/A | 10.73 | 563.7 | Online | 1020C0058922/INVT_04 | Grid connected | 394.6 | 393.9 | 393.6 | 230.3 | 227.7 | 227.9 | 94.423 | 94.739 | 94.486 | 98.39 | 62.8 | 0.999 | 50.06 | 64.934 | -0.432 | 329.03 | 66.003 | 673.1 | 673.1 | 676.9 | 676.9 | 674.1 | 674.1 | 672 | 672 | 668.6 | 668.6 | 666.7 | 666.7 | 661.8 | 661.8 | 667.7 | 667.7 | 667.3 | 667.3 | 661.4 | 661.4 | 9.41 | 0 | 0 | 9.59 | 9.62 | 0 | 0 | 9.68 | 9.63 | 0 | 0 | 9.92 | 9.97 | 0 | 10.04 | 0 | 0 | 10 | 9.96 | 0 | 30929.53 | 2022/05/14 05:07:27 | 2022/05/13 18:07:23 | 3148.8 | 3162.1 | 3181.2 | 3142.09 | 3128.19 | 3124.51 | 3196.59 | 3213.06 | 3170.84 | 3183.54 | 6732.86 | 30926.64 | 0 | 31650.92 | 0
2205 | VNM - Đà Nẵng - Nhà Máy | /BCG Energy | 1020C0058922/EM001020C0058922 | 2022-05-14 12:45:00 | 33.4 | 47 | 1.6 | N/A | 10.911 | 634 | Online | 1020C0058922/INVT_04 | Grid connected | 393.2 | 391.9 | 391.5 | 229.3 | 226.6 | 226.9 | 107.175 | 107.487 | 107.024 | 98.29 | 62.8 | 0.999 | 49.91 | 73.103 | -0.695 | 334.7 | 74.375 | 673.1 | 673.1 | 673.9 | 673.9 | 674.1 | 674.1 | 668.6 | 668.6 | 671.9 | 671.9 | 672.7 | 672.7 | 667.8 | 667.8 | 667.6 | 667.6 | 661.4 | 661.4 | 673.4 | 673.4 | 11.09 | 0 | 0 | 11.27 | 11.23 | 0 | 0 | 10.9 | 10.86 | 0 | 0 | 10.93 | 11.03 | 0 | 11.31 | 0 | 0 | 11.21 | 11 | 0 | 30935.2 | 2022/05/14 05:07:27 | 2022/05/13 18:07:23 | 3149.38 | 3162.67 | 3181.78 | 3142.66 | 3128.77 | 3125.08 | 3197.18 | 3213.64 | 3171.43 | 3184.11 | 6738.54 | 30932.32 | 0 | 31656.7 | 0
2206 | VNM - Đà Nẵng - Nhà Máy | /BCG Energy | 1020C0058922/EM001020C0058922 | 2022-05-14 12:50:00 | 32.2 | 47.8 | 2.2 | N/A | 11.111 | 982 | Online | 1020C0058922/INVT_04 | Grid connected | 391.9 | 389.8 | 390.1 | 229.2 | 224.6 | 224.9 | 147.535 | 148.046 | 147.303 | 98.09 | 63 | 0.999 | 49.95 | 100.076 | 0.771 | 340.87 | 102.025 | 672.1 | 672.1 | 679.9 | 679.9 | 671.9 | 671.9 | 667.5 | 667.5 | 672.7 | 672.7 | 649.4 | 649.4 | 657.1 | 657.1 | 667.6 | 667.6 | 661.3 | 661.3 | 661.3 | 661.3 | 15.17 | 0 | 0 | 15.19 | 14.98 | 0 | 0 | 14.62 | 14.85 | 0 | 0 | 15.42 | 15.59 | 0 | 15.58 | 0 | 0 | 15.8 | 15.86 | 0 | 30941.46 | 2022/05/14 05:07:27 | 2022/05/13 18:07:23 | 3150.01 | 3163.31 | 3182.41 | 3143.28 | 3129.39 | 3125.71 | 3197.83 | 3214.28 | 3172.08 | 3184.77 | 6744.73 | 30938.51 | 0 | 31663.07 | 0
2207 | VNM - Đà Nẵng - Nhà Máy | /BCG Energy | 1020C0058922/EM001020C0058922 | 2022-05-14 12:55:00 | 33.8 | 53 | 2 | N/A | 11.404 | 831.8 | Online | 1020C0058922/INVT_04 | Grid connected | 390.8 | 388.4 | 389.2 | 228.9 | 223.4 | 223.9 | 145.053 | 145.568 | 144.868 | 98.1 | 64.6 | 0.999 | 50.05 | 98.179 | -0.398 | 349.03 | 100.029 | 619 | 619 | 619.8 | 619.8 | 614.1 | 614.1 | 619.4 | 619.4 | 616.7 | 616.7 | 621.9 | 621.9 | 619.7 | 619.7 | 619.6 | 619.6 | 616.3 | 616.3 | 619.8 | 619.8 | 16.93 | 0 | 0 | 17.54 | 16.45 | 0 | 0 | 15.93 | 16.54 | 0 | 0 | 16.23 | 16.13 | 0 | 15.81 | 0 | 0 | 15.5 | 15.1 | 0 | 30949.53 | 2022/05/14 05:07:27 | 2022/05/13 18:07:23 | 3150.86 | 3164.17 | 3183.23 | 3144.09 | 3130.21 | 3126.52 | 3198.66 | 3215.12 | 3172.9 | 3185.58 | 6752.89 | 30946.67 | 0 | 31671.34 | 0
2208 | VNM - Đà Nẵng - Nhà Máy | /BCG Energy | 1020C0058922/EM001020C0058922 | 2022-05-14 13:00:00 | 34.7 | 57.3 | 2.7 | N/A | 11.731 | 905.8 | Online | 1020C0058922/INVT_04 | Grid connected | 390.7 | 388.3 | 388 | 228.9 | 223.4 | 223.9 | 154.576 | 154.834 | 154.446 | 98.11 | 66.8 | 0.999 | 49.94 | 104.618 | 0.913 | 357.16 | 106.579 | 662.4 | 662.4 | 662.2 | 662.2 | 661.7 | 661.7 | 662.1 | 662.1 | 661.2 | 661.2 | 661.2 | 661.2 | 661.8 | 661.8 | 662.4 | 662.4 | 661.7 | 661.7 | 661.8 | 661.8 | 15.19 | 0 | 0 | 15.63 | 15.52 | 0 | 0 | 15.28 | 16.32 | 0 | 0 | 16.34 | 16.42 | 0 | 16.47 | 0 | 0 | 16.28 | 16.05 | 0 | 30957.66 | 2022/05/14 05:07:27 | 2022/05/13 18:07:23 | 3151.7 | 3165.03 | 3184.06 | 3144.9 | 3131.03 | 3127.34 | 3199.49 | 3215.97 | 3173.73 | 3186.41 | 6761.02 | 30954.8 | 0 | 31679.66 | 0
2209 | VNM - Đà Nẵng - Nhà Máy | /BCG Energy | 1020C0058922/EM001020C0058922 | 2022-05-14 13:05:00 | 35.5 | 58.1 | 1.3 | N/A | 12.029 | 1168.5 | Online | 1020C0058922/INVT_04 | Grid connected | 392.6 | 390.5 | 390.9 | 230 | 225 | 225.6 | 146.112 | 146.267 | 145.968 | 98.11 | 68.4 | 0.999 | 49.9 | 99.512 | -0.116 | 365.16 | 101.429 | 710.4 | 710.4 | 710.3 | 710.3 | 709.7 | 709.7 | 710.1 | 710.1 | 709.2 | 709.2 | 708.9 | 708.9 | 708.9 | 708.9 | 710.4 | 710.4 | 709.7 | 709.7 | 709.3 | 709.3 | 14.43 | 0 | 0 | 15.07 | 14.21 | 0 | 0 | 13.85 | 14.06 | 0 | 0 | 14 | 14.02 | 0 | 14.3 | 0 | 0 | 13.99 | 13.97 | 0 | 30965.66 | 2022/05/14 05:07:27 | 2022/05/13 18:07:23 | 3152.51 | 3165.85 | 3184.86 | 3145.68 | 3131.84 | 3128.14 | 3200.31 | 3216.79 | 3174.55 | 3187.23 | 6769.02 | 30962.8 | 0 | 31687.76 | 0
2210 | VNM - Đà Nẵng - Nhà Máy | /BCG Energy | 1020C0058922/EM001020C0058922 | 2022-05-14 13:10:00 | 35.3 | 57.1 | 1.4 | N/A | 12.345 | 892.4 | Online | 1020C0058922/INVT_04 | Grid connected | 389.6 | 387.9 | 387.6 | 227.9 | 223.6 | 224.6 | 133.45 | 133.874 | 133.377 | 98.25 | 70.2 | 0.999 | 50.02 | 90.19 | 0.26 | 373.39 | 91.843 | 629.5 | 629.5 | 631.9 | 631.9 | 638.1 | 638.1 | 631.4 | 631.4 | 630.6 | 630.6 | 624.8 | 624.8 | 619.7 | 619.7 | 625.6 | 625.6 | 627.7 | 627.7 | 625.4 | 625.4 | 15.29 | 0 | 0 | 15.43 | 14.15 | 0 | 0 | 14.26 | 14.13 | 0 | 0 | 14.38 | 14.76 | 0 | 14.74 | 0 | 0 | 14.61 | 14.61 | 0 | 30973.89 | 2022/05/14 05:07:27 | 2022/05/13 18:07:23 | 3153.38 | 3166.73 | 3185.7 | 3146.5 | 3132.68 | 3128.97 | 3201.16 | 3217.65 | 3175.38 | 3188.07 | 6777.24 | 30971.02 | 0 | 31696.22 | 0
2211 | VNM - Đà Nẵng - Nhà Máy | /BCG Energy | 1020C0058922/EM001020C0058922 | 2022-05-14 13:15:00 | 34.9 | 55.1 | 3.2 | N/A | 12.619 | 870.9 | Online | 1020C0058922/INVT_04 | Grid connected | 387.5 | 385.9 | 386.4 | 226.9 | 222.6 | 222.5 | 140.071 | 140.611 | 139.99 | 98.15 | 71.2 | 0.999 | 49.97 | 94.117 | -0.991 | 381.1 | 95.832 | 649 | 649 | 642.6 | 642.6 | 627.9 | 627.9 | 630.7 | 630.7 | 624.8 | 624.8 | 624.6 | 624.6 | 624.6 | 624.6 | 625.2 | 625.2 | 624.7 | 624.7 | 625.4 | 625.4 | 14.08 | 0 | 0 | 14.47 | 15.1 | 0 | 0 | 14.82 | 15.73 | 0 | 0 | 15.68 | 15.8 | 0 | 15.82 | 0 | 0 | 15.66 | 15.52 | 0 | 30981.6 | 2022/05/14 05:07:27 | 2022/05/13 18:07:23 | 3154.18 | 3167.55 | 3186.47 | 3147.27 | 3133.47 | 3129.75 | 3201.95 | 3218.45 | 3176.17 | 3188.86 | 6784.96 | 30978.74 | 0 | 31704.12 | 0
2212 | VNM - Đà Nẵng - Nhà Máy | /BCG Energy | 1020C0058922/EM001020C0058922 | 2022-05-14 13:20:00 | 36.1 | 53.5 | 1.3 | N/A | 12.848 | 791.1 | Online | 1020C0058922/INVT_04 | Grid connected | 385.5 | 383.8 | 384.3 | 225.8 | 221.6 | 221.4 | 131.004 | 131.401 | 130.894 | 98.27 | 71.6 | 0.999 | 49.78 | 87.634 | 0.401 | 387.96 | 89.24 | 635.5 | 635.5 | 637.8 | 637.8 | 645.4 | 645.4 | 648.1 | 648.1 | 636.8 | 636.8 | 630.5 | 630.5 | 641.9 | 641.9 | 631.2 | 631.2 | 636.7 | 636.7 | 638 | 638 | 13.09 | 0 | 0 | 13.14 | 12.94 | 0 | 0 | 12.94 | 14.06 | 0 | 0 | 14.3 | 14.6 | 0 | 14.96 | 0 | 0 | 14.65 | 14.84 | 0 | 30988.46 | 2022/05/14 05:07:27 | 2022/05/13 18:07:23 | 3154.87 | 3168.25 | 3187.15 | 3147.94 | 3134.17 | 3130.46 | 3202.67 | 3219.18 | 3176.9 | 3189.58 | 6791.82 | 30985.6 | 0 | 31711.17 | 0
2213 | VNM - Đà Nẵng - Nhà Máy | /BCG Energy | 1020C0058922/EM001020C0058922 | 2022-05-14 13:25:00 | 33.6 | 49 | 2.2 | N/A | 13.023 | 470.4 | Online | 1020C0058922/INVT_04 | Grid connected | 389.7 | 389.2 | 388.3 | 226.8 | 223.8 | 224.5 | 78.081 | 78.367 | 78.118 | 98.41 | 71.2 | 0.999 | 50.01 | 52.963 | 0.752 | 393.28 | 53.792 | 659.6 | 659.6 | 655.9 | 655.9 | 649.6 | 649.6 | 651.1 | 651.1 | 651.8 | 651.8 | 645.6 | 645.6 | 648.7 | 648.7 | 646.4 | 646.4 | 646.8 | 646.8 | 649.4 | 649.4 | 8.01 | 0 | 0 | 8.24 | 8.31 | 0 | 0 | 8.07 | 8.29 | 0 | 0 | 8.55 | 8.61 | 0 | 8.6 | 0 | 0 | 8.5 | 8.47 | 0 | 30993.78 | 2022/05/14 05:07:27 | 2022/05/13 18:07:23 | 3155.41 | 3168.79 | 3187.68 | 3148.46 | 3134.71 | 3131 | 3203.22 | 3219.73 | 3177.44 | 3190.12 | 6797.15 | 30990.93 | 0 | 31716.56 | 0
2214 | VNM - Đà Nẵng - Nhà Máy | /BCG Energy | 1020C0058922/EM001020C0058922 | 2022-05-14 13:30:00 | 32.4 | 44.4 | 1.9 | N/A | 13.155 | 391.8 | Online | 1020C0058922/INVT_04 | Grid connected | 388.7 | 388.1 | 387.4 | 226.5 | 223.8 | 224.5 | 65.013 | 65.208 | 65.075 | 98.41 | 69.6 | 0.999 | 50.04 | 44.038 | 0.408 | 397.39 | 44.731 | 659.5 | 659.5 | 667.9 | 667.9 | 667.5 | 667.5 | 666.9 | 666.9 | 660.4 | 660.4 | 660 | 660 | 660.6 | 660.6 | 662.2 | 662.2 | 660.7 | 660.7 | 661.4 | 661.4 | 6.64 | 0 | 0 | 6.69 | 6.67 | 0 | 0 | 6.5 | 6.75 | 0 | 0 | 6.75 | 6.9 | 0 | 6.96 | 0 | 0 | 6.89 | 7 | 0 | 30997.89 | 2022/05/14 05:07:27 | 2022/05/13 18:07:23 | 3155.83 | 3169.21 | 3188.09 | 3148.86 | 3135.13 | 3131.41 | 3203.65 | 3220.16 | 3177.87 | 3190.55 | 6801.2 | 30994.98 | 0 | 31720.76 | 0
2215 | VNM - Đà Nẵng - Nhà Máy | /BCG Energy | 1020C0058922/EM001020C0058922 | 2022-05-14 13:35:00 | 32.4 | 42.7 | 2.4 | N/A | 13.272 | 376.5 | Online | 1020C0058922/INVT_04 | Grid connected | 387.5 | 387 | 386.4 | 225.6 | 223.8 | 224.5 | 64.113 | 64.085 | 63.948 | 98.41 | 67.9 | 0.999 | 49.98 | 43.089 | 0.682 | 401.07 | 43.771 | 667.3 | 667.3 | 673.8 | 673.8 | 670.5 | 670.5 | 672.1 | 672.1 | 666.8 | 666.8 | 666.6 | 666.6 | 664.6 | 664.6 | 679.2 | 679.2 | 666.7 | 666.7 | 667.4 | 667.4 | 6.39 | 0 | 0 | 6.47 | 6.45 | 0 | 0 | 6.28 | 6.54 | 0 | 0 | 6.55 | 6.67 | 0 | 6.76 | 0 | 0 | 6.69 | 6.8 | 0 | 31001.57 | 2022/05/14 05:07:27 | 2022/05/13 18:07:23 | 3156.2 | 3169.59 | 3188.45 | 3149.22 | 3135.51 | 3131.79 | 3204.03 | 3220.54 | 3178.25 | 3190.93 | 6804.88 | 30998.66 | 0 | 31724.51 | 0
2216 | VNM - Đà Nẵng - Nhà Máy | /BCG Energy | 1020C0058922/EM001020C0058922 | 2022-05-14 13:40:00 | 32.4 | 43.2 | 3.1 | N/A | 13.402 | 488 | Online | 1020C0058922/INVT_04 | Grid connected | 388.9 | 388.2 | 387.7 | 226.7 | 223.8 | 224.4 | 80.7 | 80.957 | 80.657 | 98.41 | 66.3 | 0.999 | 50.12 | 54.619 | 0.237 | 405.19 | 55.501 | 683.5 | 683.5 | 680.2 | 680.2 | 673.6 | 673.6 | 678.1 | 678.1 | 678.8 | 678.8 | 672.6 | 672.6 | 671.6 | 671.6 | 679.1 | 679.1 | 672.1 | 672.1 | 673.4 | 673.4 | 8.14 | 0 | 0 | 8.11 | 7.71 | 0 | 0 | 7.62 | 8.22 | 0 | 0 | 8.16 | 8.47 | 0 | 8.27 | 0 | 0 | 8.31 | 8.49 | 0 | 31005.69 | 2022/05/14 05:07:27 | 2022/05/13 18:07:23 | 3156.61 | 3170 | 3188.86 | 3149.62 | 3135.92 | 3132.21 | 3204.47 | 3220.97 | 3178.68 | 3191.36 | 6809.07 | 31002.85 | 0 | 31728.7 | 0
2217 | VNM - Đà Nẵng - Nhà Máy | /BCG Energy | 1020C0058922/EM001020C0058922 | 2022-05-14 13:45:00 | 33.5 | 45.6 | 0.6 | N/A | 13.576 | 537.9 | Online | 1020C0058922/INVT_04 | Grid connected | 390.3 | 389.4 | 388.7 | 227.9 | 223.8 | 224.4 | 102.379 | 102.672 | 102.251 | 98.31 | 65.5 | 0.999 | 50.11 | 69.368 | -0.284 | 410.74 | 70.567 | 677.5 | 677.5 | 671.9 | 671.9 | 677.7 | 677.7 | 678.1 | 678.1 | 678.2 | 678.2 | 672.3 | 672.3 | 666.7 | 666.7 | 673.4 | 673.4 | 666.7 | 666.7 | 667.4 | 667.4 | 11.23 | 0 | 0 | 11.82 | 10.32 | 0 | 0 | 9.97 | 10.33 | 0 | 0 | 10.33 | 10.56 | 0 | 10.38 | 0 | 0 | 10.15 | 10.02 | 0 | 31011.24 | 2022/05/14 05:07:27 | 2022/05/13 18:07:23 | 3157.2 | 3170.59 | 3189.4 | 3150.16 | 3136.49 | 3132.76 | 3205.03 | 3221.55 | 3179.25 | 3191.93 | 6814.57 | 31008.35 | 0 | 31734.36 | 0
2218 | VNM - Đà Nẵng - Nhà Máy | /BCG Energy | 1020C0058922/EM001020C0058922 | 2022-05-14 13:50:00 | 32.1 | 42.8 | 1.6 | N/A | 13.707 | 342.5 | Online | 1020C0058922/INVT_04 | Grid connected | 386.9 | 387.2 | 386.3 | 225.9 | 223.8 | 224.4 | 58.347 | 58.46 | 58.392 | 98.41 | 65.5 | 0.999 | 50.04 | 39.286 | 0.827 | 414.92 | 39.912 | 668.7 | 668.7 | 673.7 | 673.7 | 677.5 | 677.5 | 675.6 | 675.6 | 669.9 | 669.9 | 669.9 | 669.9 | 669.5 | 669.5 | 673.2 | 673.2 | 670.4 | 670.4 | 667.3 | 667.3 | 5.94 | 0 | 0 | 6.04 | 5.78 | 0 | 0 | 5.63 | 6.02 | 0 | 0 | 5.98 | 6.19 | 0 | 6.04 | 0 | 0 | 6.13 | 6.04 | 0 | 31015.46 | 2022/05/14 05:07:27 | 2022/05/13 18:07:23 | 3157.62 | 3171.03 | 3189.81 | 3150.57 | 3136.92 | 3133.2 | 3205.48 | 3221.99 | 3179.68 | 3192.37 | 6818.73 | 31012.51 | 0 | 31738.67 | 0
2219 | VNM - Đà Nẵng - Nhà Máy | /BCG Energy | 1020C0058922/EM001020C0058922 | 2022-05-14 13:55:00 | 31.6 | 40.5 | 3.7 | N/A | 13.811 | 348.1 | Online | 1020C0058922/INVT_04 | Grid connected | 387.8 | 388.4 | 386.7 | 225.8 | 223.6 | 224.2 | 59.811 | 59.99 | 59.872 | 98.41 | 64.7 | 0.999 | 49.99 | 40.416 | -0.218 | 418.24 | 41.048 | 683.5 | 683.5 | 681.2 | 681.2 | 679.5 | 679.5 | 684.4 | 684.4 | 684.7 | 684.7 | 678.8 | 678.8 | 684.7 | 684.7 | 679.2 | 679.2 | 678.7 | 678.7 | 679.4 | 679.4 | 5.92 | 0 | 0 | 6.05 | 5.77 | 0 | 0 | 5.65 | 6.01 | 0 | 0 | 5.98 | 6.2 | 0 | 6.27 | 0 | 0 | 6.11 | 6.28 | 0 | 31018.74 | 2022/05/14 05:07:27 | 2022/05/13 18:07:23 | 3157.96 | 3171.36 | 3190.13 | 3150.88 | 3137.25 | 3133.54 | 3205.82 | 3222.33 | 3180.03 | 3192.71 | 6822.05 | 31015.83 | 0 | 31742.01 | 0
2220 | VNM - Đà Nẵng - Nhà Máy | /BCG Energy | 1020C0058922/EM001020C0058922 | 2022-05-14 14:00:00 | 31.4 | 39.2 | 2.3 | N/A | 13.915 | 448.9 | Online | 1020C0058922/INVT_04 | Grid connected | 385.6 | 385.6 | 384.5 | 224.7 | 222.4 | 222.9 | 71.149 | 71.333 | 71.114 | 98.41 | 63.7 | 0.999 | 49.83 | 47.718 | -0.18 | 421.58 | 48.46 | 683.5 | 683.5 | 691.8 | 691.8 | 691.6 | 691.6 | 690.1 | 690.1 | 684.8 | 684.8 | 684.6 | 684.6 | 684.7 | 684.7 | 689 | 689 | 678.7 | 678.7 | 685.4 | 685.4 | 7.14 | 0 | 0 | 7.27 | 6.61 | 0 | 0 | 6.64 | 6.73 | 0 | 0 | 6.74 | 6.91 | 0 | 7.04 | 0 | 0 | 7.18 | 6.97 | 0 | 31022.08 | 2022/05/14 05:07:27 | 2022/05/13 18:07:23 | 3158.3 | 3171.7 | 3190.46 | 3151.2 | 3137.59 | 3133.87 | 3206.17 | 3222.68 | 3180.38 | 3193.06 | 6825.4 | 31019.18 | 0 | 31745.41 | 0
2221 | VNM - Đà Nẵng - Nhà Máy | /BCG Energy | 1020C0058922/EM001020C0058922 | 2022-05-14 14:05:00 | 31.2 | 40.1 | 2 | N/A | 14.041 | 474.3 | Online | 1020C0058922/INVT_04 | Grid connected | 384.5 | 383.9 | 383.3 | 224.4 | 221.5 | 221.9 | 86.197 | 86.412 | 86.144 | 98.41 | 62.7 | 1 | 50.02 | 57.731 | 0.259 | 425.74 | 58.688 | 694.1 | 694.1 | 697.6 | 697.6 | 697.4 | 697.4 | 694.4 | 694.4 | 689.3 | 689.3 | 682.9 | 682.9 | 689.5 | 689.5 | 685.1 | 685.1 | 690.3 | 690.3 | 685.4 | 685.4 | 7.94 | 0 | 0 | 8.1 | 7.93 | 0 | 0 | 7.99 | 8.63 | 0 | 0 | 8.74 | 8.73 | 0 | 8.88 | 0 | 0 | 8.69 | 8.79 | 0 | 31026.24 | 2022/05/14 05:07:27 | 2022/05/13 18:07:23 | 3158.71 | 3172.11 | 3190.86 | 3151.6 | 3138.02 | 3134.3 | 3206.61 | 3223.12 | 3180.81 | 3193.49 | 6829.56 | 31023.34 | 0 | 31749.63 | 0
2222 | VNM - Đà Nẵng - Nhà Máy | /BCG Energy | 1020C0058922/EM001020C0058922 | 2022-05-14 14:10:00 | 31.6 | 42.7 | 1.9 | N/A | 14.201 | 560.5 | Online | 1020C0058922/INVT_04 | Grid connected | 391 | 389.9 | 389 | 228.5 | 224.5 | 225.1 | 107.067 | 107.376 | 106.969 | 98.32 | 61.9 | 1 | 50.04 | 72.623 | 0.822 | 430.91 | 73.871 | 678.6 | 678.6 | 665.3 | 665.3 | 685.5 | 685.5 | 696 | 696 | 672.7 | 672.7 | 684.4 | 684.4 | 677.7 | 677.7 | 679.3 | 679.3 | 684.7 | 684.7 | 685.4 | 685.4 | 10.15 | 0 | 0 | 10.49 | 10.29 | 0 | 0 | 9.88 | 11.47 | 0 | 0 | 11.22 | 11.43 | 0 | 11.21 | 0 | 0 | 11.17 | 11.07 | 0 | 31031.41 | 2022/05/14 05:07:27 | 2022/05/13 18:07:23 | 3159.23 | 3172.63 | 3191.36 | 3152.08 | 3138.55 | 3134.82 | 3207.14 | 3223.66 | 3181.35 | 3194.03 | 6834.74 | 31028.52 | 0 | 31754.85 | 0
2223 | VNM - Đà Nẵng - Nhà Máy | /BCG Energy | 1020C0058922/EM001020C0058922 | 2022-05-14 14:15:00 | 32.3 | 47.4 | 2.7 | N/A | 14.434 | 902.8 | Online | 1020C0058922/INVT_04 | Grid connected | 393.1 | 391.4 | 390.8 | 230.2 | 225 | 225.5 | 142.416 | 142.762 | 142.231 | 98.11 | 62.5 | 1 | 50.1 | 97.024 | -0.438 | 438.08 | 98.873 | 674.9 | 674.9 | 673.8 | 673.8 | 678.4 | 678.4 | 678.7 | 678.7 | 666.8 | 666.8 | 666.6 | 666.6 | 672.7 | 672.7 | 667.2 | 667.2 | 660.7 | 660.7 | 671 | 671 | 14.72 | 0 | 0 | 14.83 | 13.4 | 0 | 0 | 13.37 | 14.49 | 0 | 0 | 14.7 | 14.93 | 0 | 15.37 | 0 | 0 | 15.67 | 15.5 | 0 | 31038.58 | 2022/05/14 05:07:27 | 2022/05/13 18:07:23 | 3159.96 | 3173.37 | 3192.04 | 3152.77 | 3139.29 | 3135.57 | 3207.9 | 3224.42 | 3182.12 | 3194.79 | 6842.04 | 31035.82 | 0 | 31762.23 | 0
2224 | VNM - Đà Nẵng - Nhà Máy | /BCG Energy | 1020C0058922/EM001020C0058922 | 2022-05-14 14:20:00 | 32.5 | 50.1 | 2.6 | N/A | 14.69 | 853.7 | Online | 1020C0058922/INVT_04 | Grid connected | 393.9 | 391.9 | 392.2 | 230.4 | 226.5 | 226 | 137.829 | 138.162 | 137.875 | 98.11 | 64.9 | 1 | 50.15 | 94.059 | -0.956 | 446.08 | 95.803 | 659.8 | 659.8 | 667.8 | 667.8 | 663.2 | 663.2 | 666.1 | 666.1 | 654.8 | 654.8 | 654.5 | 654.5 | 654.7 | 654.7 | 661 | 661 | 654.7 | 654.7 | 654.7 | 654.7 | 14.73 | 0 | 0 | 14.62 | 13.55 | 0 | 0 | 13.47 | 14.7 | 0 | 0 | 14.74 | 14.94 | 0 | 14.85 | 0 | 0 | 14.83 | 15.07 | 0 | 31046.58 | 2022/05/14 05:07:27 | 2022/05/13 18:07:23 | 3160.79 | 3174.2 | 3192.81 | 3153.53 | 3140.1 | 3136.39 | 3208.74 | 3225.26 | 3182.95 | 3195.63 | 6849.93 | 31043.71 | 0 | 31770.4 | 0
2225 | VNM - Đà Nẵng - Nhà Máy | /BCG Energy | 1020C0058922/EM001020C0058922 | 2022-05-14 14:25:00 | 33.1 | 49.1 | 1.9 | N/A | 14.927 | 743.8 | Online | 1020C0058922/INVT_04 | Grid connected | 393.8 | 392.9 | 392.3 | 230.4 | 226.4 | 227 | 120.243 | 120.572 | 119.945 | 98.2 | 66.8 | 1 | 50.1 | 82.198 | -0.538 | 453.3 | 83.654 | 655.9 | 655.9 | 655.8 | 655.8 | 663 | 663 | 663.1 | 663.1 | 642.8 | 642.8 | 654.6 | 654.6 | 654.6 | 654.6 | 655.2 | 655.2 | 654.7 | 654.7 | 655.4 | 655.4 | 12.71 | 0 | 0 | 13.08 | 11.59 | 0 | 0 | 11.45 | 12.94 | 0 | 0 | 12.82 | 13.01 | 0 | 13.23 | 0 | 0 | 13.09 | 12.94 | 0 | 31053.8 | 2022/05/14 05:07:27 | 2022/05/13 18:07:23 | 3161.54 | 3174.95 | 3193.5 | 3154.2 | 3140.85 | 3137.12 | 3209.5 | 3226.03 | 3183.71 | 3196.38 | 6857.15 | 31050.93 | 0 | 31777.78 | 0
2226 | VNM - Đà Nẵng - Nhà Máy | /BCG Energy | 1020C0058922/EM001020C0058922 | 2022-05-14 14:30:00 | 33.2 | 48.6 | 1.8 | N/A | 15.14 | 676 | Online | 1020C0058922/INVT_04 | Grid connected | 392.7 | 391.4 | 390.7 | 229.1 | 225.4 | 226.1 | 110.172 | 110.444 | 110.075 | 98.33 | 67.5 | 1 | 49.91 | 75.039 | -0.278 | 459.82 | 76.313 | 664.8 | 664.8 | 673.8 | 673.8 | 675.3 | 675.3 | 660.4 | 660.4 | 654.8 | 654.8 | 654.7 | 654.7 | 654.7 | 654.7 | 655 | 655 | 654.7 | 654.7 | 656.1 | 656.1 | 11.68 | 0 | 0 | 11.6 | 10.49 | 0 | 0 | 10.5 | 11.71 | 0 | 0 | 11.66 | 11.86 | 0 | 12.05 | 0 | 0 | 11.92 | 11.81 | 0 | 31060.39 | 2022/05/14 05:07:27 | 2022/05/13 18:07:23 | 3162.22 | 3175.64 | 3194.12 | 3154.82 | 3141.52 | 3137.8 | 3210.2 | 3226.72 | 3184.4 | 3197.08 | 6863.66 | 31057.44 | 0 | 31784.52 | 0
2227 | VNM - Đà Nẵng - Nhà Máy | /BCG Energy | 1020C0058922/EM001020C0058922 | 2022-05-14 14:35:00 | 33.2 | 47.9 | 3.1 | N/A | 15.331 | 645.8 | Online | 1020C0058922/INVT_04 | Grid connected | 390.5 | 388.3 | 388.6 | 228.1 | 224.3 | 225 | 107.187 | 107.496 | 107.082 | 98.33 | 67.7 | 1 | 49.97 | 72.608 | -0.61 | 465.8 | 73.841 | 661.7 | 661.7 | 661.8 | 661.8 | 667.6 | 667.6 | 672.1 | 672.1 | 660.8 | 660.8 | 657.3 | 657.3 | 660.7 | 660.7 | 655.2 | 655.2 | 654.7 | 654.7 | 661.4 | 661.4 | 11.24 | 0 | 0 | 11.28 | 10.06 | 0 | 0 | 9.95 | 11.15 | 0 | 0 | 11.28 | 11.55 | 0 | 11.6 | 0 | 0 | 11.65 | 11.34 | 0 | 31066.3 | 2022/05/14 05:07:27 | 2022/05/13 18:07:23 | 3162.83 | 3176.25 | 3194.67 | 3155.36 | 3142.14 | 3138.42 | 3210.83 | 3227.34 | 3185.02 | 3197.7 | 6869.63 | 31063.41 | 0 | 31790.56 | 0
2228 | VNM - Đà Nẵng - Nhà Máy | /BCG Energy | 1020C0058922/EM001020C0058922 | 2022-05-14 14:40:00 | 33.3 | 47.6 | 1.9 | N/A | 15.522 | 629.4 | Online | 1020C0058922/INVT_04 | Grid connected | 393.6 | 392.4 | 392 | 230.1 | 226.8 | 227 | 103.891 | 104.087 | 103.732 | 98.33 | 67.9 | 1 | 49.95 | 70.916 | -0.485 | 471.74 | 72.145 | 665.3 | 665.3 | 671.8 | 671.8 | 673.6 | 673.6 | 666.5 | 666.5 | 666.1 | 666.1 | 660.6 | 660.6 | 660.7 | 660.7 | 661.1 | 661.1 | 660.7 | 660.7 | 661.4 | 661.4 | 11.01 | 0 | 0 | 10.97 | 9.85 | 0 | 0 | 9.74 | 10.9 | 0 | 0 | 11.07 | 11.25 | 0 | 11.21 | 0 | 0 | 11.36 | 11.12 | 0 | 31072.24 | 2022/05/14 05:07:27 | 2022/05/13 18:07:23 | 3163.44 | 3176.87 | 3195.22 | 3155.91 | 3142.75 | 3139.03 | 3211.45 | 3227.98 | 3185.65 | 3198.32 | 6875.57 | 31069.35 | 0 | 31796.62 | 0
2229 | VNM - Đà Nẵng - Nhà Máy | /BCG Energy | 1020C0058922/EM001020C0058922 | 2022-05-14 14:45:00 | 33 | 46.9 | 1.8 | N/A | 15.707 | 612.5 | Online | 1020C0058922/INVT_04 | Grid connected | 391.2 | 389.8 | 389.8 | 228.7 | 224.8 | 225.3 | 102.193 | 102.544 | 101.976 | 98.33 | 67.7 | 1 | 50.01 | 69.472 | 0.318 | 477.6 | 70.659 | 665.3 | 665.3 | 673.3 | 673.3 | 674.2 | 674.2 | 674.3 | 674.3 | 662.6 | 662.6 | 660.6 | 660.6 | 660.7 | 660.7 | 663.7 | 663.7 | 659.7 | 659.7 | 661.4 | 661.4 | 10.7 | 0 | 0 | 10.93 | 9.44 | 0 | 0 | 9.51 | 10.69 | 0 | 0 | 10.86 | 11.04 | 0 | 10.99 | 0 | 0 | 10.94 | 11.08 | 0 | 31078.1 | 2022/05/14 05:07:27 | 2022/05/13 18:07:23 | 3164.05 | 3177.49 | 3195.77 | 3156.44 | 3143.36 | 3139.63 | 3212.07 | 3228.59 | 3186.26 | 3198.94 | 6881.44 | 31075.22 | 0 | 31802.6 | 0
2230 | VNM - Đà Nẵng - Nhà Máy | /BCG Energy | 1020C0058922/EM001020C0058922 | 2022-05-14 14:50:00 | 33.5 | 46.7 | 0.7 | N/A | 15.889 | 599.1 | Online | 1020C0058922/INVT_04 | Grid connected | 390.4 | 389.6 | 389.2 | 227.7 | 223.8 | 224.3 | 100.267 | 100.627 | 100.145 | 98.33 | 67.5 | 1 | 50.09 | 68 | 0.118 | 483.3 | 69.162 | 671.3 | 671.3 | 670.5 | 670.5 | 670.1 | 670.1 | 672.1 | 672.1 | 665.6 | 665.6 | 666.6 | 666.6 | 660.7 | 660.7 | 667.2 | 667.2 | 668.9 | 668.9 | 661.4 | 661.4 | 10.52 | 0 | 0 | 10.65 | 9.21 | 0 | 0 | 9.06 | 10.46 | 0 | 0 | 10.61 | 10.8 | 0 | 10.75 | 0 | 0 | 10.71 | 10.86 | 0 | 31083.8 | 2022/05/14 05:07:27 | 2022/05/13 18:07:23 | 3164.64 | 3178.09 | 3196.29 | 3156.97 | 3143.94 | 3140.22 | 3212.68 | 3229.19 | 3186.87 | 3199.54 | 6887.13 | 31080.91 | 0 | 31808.43 | 0
2231 | VNM - Đà Nẵng - Nhà Máy | /BCG Energy | 1020C0058922/EM001020C0058922 | 2022-05-14 14:55:00 | 33 | 46.1 | 2 | N/A | 16.065 | 579.5 | Online | 1020C0058922/INVT_04 | Grid connected | 393.1 | 391.2 | 391.3 | 229.6 | 226.1 | 226.5 | 96.535 | 96.953 | 96.597 | 98.33 | 67.5 | 1 | 50.11 | 65.937 | -0.5 | 488.85 | 67.063 | 667.7 | 667.7 | 667.8 | 667.8 | 685.6 | 685.6 | 678.1 | 678.1 | 666.8 | 666.8 | 663.9 | 663.9 | 656.7 | 656.7 | 667.2 | 667.2 | 654.7 | 654.7 | 667.4 | 667.4 | 10.15 | 0 | 0 | 10.12 | 8.99 | 0 | 0 | 8.84 | 10.27 | 0 | 0 | 10.14 | 10.42 | 0 | 10.32 | 0 | 0 | 10.51 | 10.46 | 0 | 31089.35 | 2022/05/14 05:07:27 | 2022/05/13 18:07:23 | 3165.22 | 3178.67 | 3196.8 | 3157.48 | 3144.53 | 3140.79 | 3213.26 | 3229.79 | 3187.45 | 3200.12 | 6892.74 | 31086.52 | 0 | 31814.11 | 0
2232 | VNM - Đà Nẵng - Nhà Máy | /BCG Energy | 1020C0058922/EM001020C0058922 | 2022-05-14 15:00:00 | 33.6 | 46.4 | 1.1 | N/A | 16.237 | 570 | Online | 1020C0058922/INVT_04 | Grid connected | 388.9 | 388 | 387.7 | 227.5 | 224 | 224.3 | 96.34 | 96.442 | 96.085 | 98.33 | 67.1 | 1 | 50.01 | 65.1 | 1.132 | 494.36 | 66.213 | 677.2 | 677.2 | 669 | 669 | 674.7 | 674.7 | 678.1 | 678.1 | 660.8 | 660.8 | 660.9 | 660.9 | 660.7 | 660.7 | 667.2 | 667.2 | 655.6 | 655.6 | 667.4 | 667.4 | 9.93 | 0 | 0 | 10.06 | 8.74 | 0 | 0 | 8.62 | 10.07 | 0 | 0 | 10.1 | 10.27 | 0 | 10.34 | 0 | 0 | 10.29 | 10.19 | 0 | 31094.86 | 2022/05/14 05:07:27 | 2022/05/13 18:07:23 | 3165.8 | 3179.24 | 3197.32 | 3157.97 | 3145.09 | 3141.36 | 3213.84 | 3230.37 | 3188.03 | 3200.71 | 6898.2 | 31091.98 | 0 | 31819.73 | 0
2233 | VNM - Đà Nẵng - Nhà Máy | /BCG Energy | 1020C0058922/EM001020C0058922 | 2022-05-14 15:05:00 | 32.5 | 44.7 | 1.8 | N/A | 16.394 | 358.6 | Online | 1020C0058922/INVT_04 | Grid connected | 387.2 | 387.6 | 387.3 | 226.4 | 224 | 224.2 | 63.498 | 63.661 | 63.513 | 98.43 | 66.9 | 1 | 50.01 | 42.877 | 0.104 | 499.39 | 43.548 | 667.7 | 667.7 | 679.8 | 679.8 | 673.5 | 673.5 | 678.1 | 678.1 | 666.8 | 666.8 | 664.4 | 664.4 | 669.6 | 669.6 | 667.2 | 667.2 | 672.7 | 672.7 | 667.4 | 667.4 | 6.64 | 0 | 0 | 6.52 | 5.96 | 0 | 0 | 5.82 | 6.8 | 0 | 0 | 6.81 | 6.76 | 0 | 6.91 | 0 | 0 | 6.65 | 6.71 | 0 | 31099.89 | 2022/05/14 05:07:27 | 2022/05/13 18:07:23 | 3166.32 | 3179.77 | 3197.77 | 3158.42 | 3145.62 | 3141.88 | 3214.38 | 3230.9 | 3188.56 | 3201.24 | 6903.16 | 31096.94 | 0 | 31824.86 | 0
2234 | VNM - Đà Nẵng - Nhà Máy | /BCG Energy | 1020C0058922/EM001020C0058922 | 2022-05-14 15:10:00 | 32.1 | 42.7 | 2.3 | N/A | 16.508 | 567.6 | Online | 1020C0058922/INVT_04 | Grid connected | 387 | 385.5 | 385.5 | 226.5 | 223 | 223.1 | 98.784 | 98.978 | 98.631 | 98.31 | 65.9 | 1 | 49.96 | 66.442 | -0.015 | 503 | 67.577 | 677.3 | 677.3 | 691.8 | 691.8 | 697.5 | 697.5 | 684.1 | 684.1 | 678.8 | 678.8 | 668 | 668 | 679.5 | 679.5 | 679.2 | 679.2 | 672.7 | 672.7 | 673.4 | 673.4 | 10.01 | 0 | 0 | 10.19 | 8.6 | 0 | 0 | 8.57 | 10.19 | 0 | 0 | 10.28 | 10.38 | 0 | 10.25 | 0 | 0 | 10.39 | 10.43 | 0 | 31103.57 | 2022/05/14 05:07:27 | 2022/05/13 18:07:23 | 3166.69 | 3180.15 | 3198.1 | 3158.74 | 3146 | 3142.26 | 3214.77 | 3231.29 | 3188.96 | 3201.63 | 6906.9 | 31100.68 | 0 | 31828.59 | 0
2235 | VNM - Đà Nẵng - Nhà Máy | /BCG Energy | 1020C0058922/EM001020C0058922 | 2022-05-14 15:15:00 | 32.5 | 44.4 | 2.5 | N/A | 16.673 | 525.9 | Online | 1020C0058922/INVT_04 | Grid connected | 387 | 386.5 | 386.8 | 226.5 | 223 | 223.1 | 91.053 | 91.485 | 90.956 | 98.31 | 65.3 | 1 | 50 | 61.349 | 0.358 | 508.37 | 62.359 | 677.2 | 677.2 | 676 | 676 | 683.2 | 683.2 | 684.1 | 684.1 | 677.8 | 677.8 | 666.6 | 666.6 | 672.6 | 672.6 | 667.5 | 667.5 | 672.7 | 672.7 | 673.4 | 673.4 | 9.28 | 0 | 0 | 9.52 | 8.15 | 0 | 0 | 7.9 | 9.37 | 0 | 0 | 9.34 | 9.54 | 0 | 9.56 | 0 | 0 | 9.55 | 9.55 | 0 | 31108.87 | 2022/05/14 05:07:27 | 2022/05/13 18:07:23 | 3167.25 | 3180.71 | 3198.58 | 3159.21 | 3146.55 | 3142.81 | 3215.34 | 3231.86 | 3189.52 | 3202.19 | 6912.26 | 31106.04 | 0 | 31834.02 | 0
2236 | VNM - Đà Nẵng - Nhà Máy | /BCG Energy | 1020C0058922/EM001020C0058922 | 2022-05-14 15:20:00 | 31.4 | 39.6 | 2.9 | N/A | 16.763 | 107.6 | Online | 1020C0058922/INVT_04 | Grid connected | 385 | 386.4 | 384.7 | 224.4 | 223 | 224.1 | 17.929 | 17.981 | 17.93 | 98.26 | 65.5 | 1 | 49.98 | 12.029 | 0.161 | 511.27 | 12.245 | 656 | 656 | 658 | 658 | 661.6 | 661.6 | 660.1 | 660.1 | 651.7 | 651.7 | 648.6 | 648.6 | 654.7 | 654.7 | 649.1 | 649.1 | 636.7 | 636.7 | 649.4 | 649.4 | 1.92 | 0 | 0 | 1.88 | 1.79 | 0 | 0 | 1.78 | 1.97 | 0 | 0 | 1.86 | 2.04 | 0 | 2 | 0 | 0 | 2.04 | 2 | 0 | 31111.77 | 2022/05/14 05:07:27 | 2022/05/13 18:07:23 | 3167.54 | 3181.01 | 3198.85 | 3159.47 | 3146.84 | 3143.11 | 3215.64 | 3232.17 | 3189.83 | 3202.5 | 6915.05 | 31108.83 | 0 | 31836.96 | 0
2237 | VNM - Đà Nẵng - Nhà Máy | /BCG Energy | 1020C0058922/EM001020C0058922 | 2022-05-14 15:25:00 | 31.3 | 35.6 | 2.1 | N/A | 16.791 | 80 | Online | 1020C0058922/INVT_04 | Grid connected | 382.9 | 384 | 382.6 | 222.4 | 222 | 223.1 | 13.819 | 13.841 | 13.852 | 98.04 | 64.7 | 1 | 49.97 | 9.155 | -0.092 | 512.09 | 9.338 | 655.1 | 655.1 | 661.8 | 661.8 | 660.9 | 660.9 | 666.1 | 666.1 | 654.8 | 654.8 | 660.5 | 660.5 | 648.6 | 648.6 | 655.1 | 655.1 | 649.7 | 649.7 | 652.3 | 652.3 | 1.42 | 0 | 0 | 1.37 | 1.4 | 0 | 0 | 1.31 | 1.43 | 0 | 0 | 1.38 | 1.49 | 0 | 1.5 | 0 | 0 | 1.42 | 1.51 | 0 | 31112.59 | 2022/05/14 05:07:27 | 2022/05/13 18:07:23 | 3167.63 | 3181.09 | 3198.93 | 3159.56 | 3146.94 | 3143.19 | 3215.73 | 3232.26 | 3189.92 | 3202.59 | 6915.87 | 31109.65 | 0 | 31837.84 | 0
2238 | VNM - Đà Nẵng - Nhà Máy | /BCG Energy | 1020C0058922/EM001020C0058922 | 2022-05-14 15:30:00 | 30.6 | 33.7 | 1.4 | N/A | 16.81 | 57.5 | Online | 1020C0058922/INVT_04 | Grid connected | 382.1 | 383.5 | 381.9 | 222.4 | 221 | 222.1 | 9.711 | 9.744 | 9.767 | 97.58 | 63.7 | 1 | 49.99 | 6.538 | 0.062 | 512.7 | 6.7 | 653.2 | 653.2 | 658.2 | 658.2 | 661.5 | 661.5 | 660.1 | 660.1 | 654.8 | 654.8 | 648.6 | 648.6 | 650.2 | 650.2 | 649.2 | 649.2 | 648.7 | 648.7 | 643.5 | 643.5 | 1 | 0 | 0 | 0.96 | 1 | 0 | 0 | 0.9 | 1.01 | 0 | 0 | 0.98 | 1.07 | 0 | 1.09 | 0 | 0 | 1.02 | 1.11 | 0 | 31113.2 | 2022/05/14 05:07:27 | 2022/05/13 18:07:23 | 3167.69 | 3181.15 | 3198.99 | 3159.62 | 3147 | 3143.26 | 3215.79 | 3232.32 | 3189.98 | 3202.65 | 6916.47 | 31110.25 | 0 | 31838.45 | 0
2239 | VNM - Đà Nẵng - Nhà Máy | /BCG Energy | 1020C0058922/EM001020C0058922 | 2022-05-14 15:35:00 | 30.5 | 32.8 | 1.6 | N/A | 16.825 | 43.8 | Online | 1020C0058922/INVT_04 | Grid connected | 383.5 | 384.7 | 383.2 | 223.4 | 222 | 223.1 | 7.544 | 7.505 | 7.59 | 97.1 | 63.1 | 1 | 50.06 | 4.915 | -0.026 | 513.16 | 5.063 | 659.2 | 659.2 | 655.4 | 655.4 | 655.6 | 655.6 | 658.5 | 658.5 | 642.8 | 642.8 | 644.3 | 644.3 | 654.7 | 654.7 | 655.1 | 655.1 | 636.7 | 636.7 | 655.3 | 655.3 | 0.8 | 0 | 0 | 0.76 | 0.8 | 0 | 0 | 0.9 | 0.81 | 0 | 0 | 0.78 | 0.87 | 0 | 0.89 | 0 | 0 | 0.82 | 0.91 | 0 | 31113.66 | 2022/05/14 05:07:27 | 2022/05/13 18:07:23 | 3167.74 | 3181.2 | 3199.04 | 3159.66 | 3147.05 | 3143.31 | 3215.84 | 3232.38 | 3190.03 | 3202.7 | 6916.93 | 31110.71 | 0 | 31838.95 | 0
2240 | VNM - Đà Nẵng - Nhà Máy | /BCG Energy | 1020C0058922/EM001020C0058922 | 2022-05-14 15:40:00 | 30.4 | 32.3 | 1.4 | N/A | 16.838 | 45.1 | Online | 1020C0058922/INVT_04 | Grid connected | 384.6 | 385.8 | 384.3 | 223.4 | 222 | 223.1 | 7.544 | 7.505 | 7.59 | 97.28 | 63.3 | 1 | 50.09 | 5.123 | 0.033 | 513.57 | 5.266 | 653.2 | 653.2 | 664.2 | 664.2 | 649.6 | 649.6 | 666.1 | 666.1 | 660.8 | 660.8 | 654.6 | 654.6 | 651.4 | 651.4 | 643.2 | 643.2 | 660.7 | 660.7 | 655.4 | 655.4 | 0.8 | 0 | 0 | 0.76 | 0.8 | 0 | 0 | 0.9 | 0.81 | 0 | 0 | 0.78 | 0.87 | 0 | 0.89 | 0 | 0 | 0.82 | 0.91 | 0 | 31114.08 | 2022/05/14 05:07:27 | 2022/05/13 18:07:23 | 3167.78 | 3181.25 | 3199.09 | 3159.7 | 3147.09 | 3143.35 | 3215.89 | 3232.42 | 3190.07 | 3202.75 | 6917.35 | 31111.13 | 0 | 31839.39 | 0
2241 | VNM - Đà Nẵng - Nhà Máy | /BCG Energy | 1020C0058922/EM001020C0058922 | 2022-05-14 15:45:00 | 30.5 | 32.1 | 2.6 | N/A | 16.852 | 45.3 | Online | 1020C0058922/INVT_04 | Grid connected | 383.2 | 384.6 | 383.2 | 223.1 | 221.5 | 222.8 | 7.543 | 7.705 | 7.587 | 97.23 | 63.5 | 1 | 49.96 | 5.098 | 0.012 | 514 | 5.25 | 659.2 | 659.2 | 667.8 | 667.8 | 660.3 | 660.3 | 659.8 | 659.8 | 672.7 | 672.7 | 666.2 | 666.2 | 666.7 | 666.7 | 649.2 | 649.2 | 659.7 | 659.7 | 667.4 | 667.4 | 0.8 | 0 | 0 | 0.76 | 0.8 | 0 | 0 | 0.7 | 0.81 | 0 | 0 | 0.78 | 0.87 | 0 | 0.89 | 0 | 0 | 0.82 | 0.91 | 0 | 31114.5 | 2022/05/14 05:07:27 | 2022/05/13 18:07:23 | 3167.83 | 3181.29 | 3199.13 | 3159.74 | 3147.14 | 3143.39 | 3215.93 | 3232.47 | 3190.12 | 3202.79 | 6917.78 | 31111.56 | 0 | 31839.83 | 0
2242 | VNM - Đà Nẵng - Nhà Máy | /BCG Energy | 1020C0058922/EM001020C0058922 | 2022-05-14 15:50:00 | 30.4 | 32 | 1.2 | N/A | 16.867 | 51.4 | Online | 1020C0058922/INVT_04 | Grid connected | 382.5 | 384 | 382.5 | 222.1 | 221.1 | 222.6 | 8.846 | 8.875 | 8.901 | 97.4 | 62.9 | 1 | 49.98 | 5.801 | 0.038 | 514.48 | 5.955 | 659.2 | 659.2 | 669.7 | 669.7 | 673.6 | 673.6 | 666.6 | 666.6 | 660.8 | 660.8 | 672.1 | 672.1 | 655.6 | 655.6 | 667.1 | 667.1 | 660.7 | 660.7 | 666.9 | 666.9 | 0.8 | 0 | 0 | 0.76 | 0.8 | 0 | 0 | 0.7 | 0.81 | 0 | 0 | 0.78 | 0.87 | 0 | 0.89 | 0 | 0 | 0.82 | 0.91 | 0 | 31114.98 | 2022/05/14 05:07:27 | 2022/05/13 18:07:23 | 3167.87 | 3181.34 | 3199.18 | 3159.79 | 3147.19 | 3143.44 | 3215.98 | 3232.52 | 3190.16 | 3202.84 | 6918.25 | 31112.03 | 0 | 31840.31 | 0
2243 | VNM - Đà Nẵng - Nhà Máy | /BCG Energy | 1020C0058922/EM001020C0058922 | 2022-05-14 15:55:00 | 30.7 | 32.2 | 0.6 | N/A | 16.882 | 53.4 | Online | 1020C0058922/INVT_04 | Grid connected | 381.3 | 382.8 | 381 | 222.1 | 220.1 | 221.6 | 9.053 | 9.088 | 9.101 | 97.4 | 62.1 | 1 | 49.95 | 6.065 | -0.031 | 514.97 | 6.227 | 671.2 | 671.2 | 677.9 | 677.9 | 667.5 | 667.5 | 674.8 | 674.8 | 666.8 | 666.8 | 666.5 | 666.5 | 666.7 | 666.7 | 667.2 | 667.2 | 678.7 | 678.7 | 673.4 | 673.4 | 0.8 | 0 | 0 | 0.76 | 0.8 | 0 | 0 | 0.7 | 0.81 | 0 | 0 | 0.78 | 0.87 | 0 | 0.89 | 0 | 0 | 0.82 | 0.91 | 0 | 31115.47 | 2022/05/14 05:07:27 | 2022/05/13 18:07:23 | 3167.93 | 3181.38 | 3199.23 | 3159.84 | 3147.24 | 3143.49 | 3216.04 | 3232.58 | 3190.21 | 3202.9 | 6918.74 | 31112.52 | 0 | 31840.84 | 0
2244 | VNM - Đà Nẵng - Nhà Máy | /BCG Energy | 1020C0058922/EM001020C0058922 | 2022-05-14 16:00:00 | 30.5 | 32.4 | 1.5 | N/A | 16.9 | 63.3 | Online | 1020C0058922/INVT_04 | Grid connected | 383 | 383.6 | 382.7 | 222.2 | 220.9 | 222.6 | 10.545 | 10.59 | 10.64 | 97.79 | 61.3 | 1 | 50.04 | 7.182 | 0.084 | 515.5 | 7.345 | 665.2 | 665.2 | 680 | 680 | 673.8 | 673.8 | 671.2 | 671.2 | 673.7 | 673.7 | 677.7 | 677.7 | 672.2 | 672.2 | 676.1 | 676.1 | 672.9 | 672.9 | 673.4 | 673.4 | 1 | 0 | 0 | 0.96 | 1 | 0 | 0 | 0.9 | 1.01 | 0 | 0 | 0.98 | 1.07 | 0 | 1.09 | 0 | 0 | 1.02 | 1.11 | 0 | 31116.01 | 2022/05/14 05:07:27 | 2022/05/13 18:07:23 | 3167.98 | 3181.45 | 3199.29 | 3159.89 | 3147.29 | 3143.55 | 3216.1 | 3232.64 | 3190.28 | 3202.96 | 6919.29 | 31113.07 | 0 | 31841.43 | 0
2245 | VNM - Đà Nẵng - Nhà Máy | /BCG Energy | 1020C0058922/EM001020C0058922 | 2022-05-14 16:05:00 | 30.1 | 32.4 | 1.2 | N/A | 16.919 | 61.3 | Online | 1020C0058922/INVT_04 | Grid connected | 387.1 | 388.7 | 386.9 | 225.3 | 223.9 | 224.6 | 10.259 | 10.324 | 10.427 | 97.68 | 60.7 | 1 | 50.01 | 6.949 | 0.071 | 516.13 | 7.113 | 671.2 | 671.2 | 673.8 | 673.8 | 667.5 | 667.5 | 678.1 | 678.1 | 672.8 | 672.8 | 684 | 684 | 671.4 | 671.4 | 673.2 | 673.2 | 666.7 | 666.7 | 673.8 | 673.8 | 1 | 0 | 0 | 0.96 | 1 | 0 | 0 | 0.9 | 1.01 | 0 | 0 | 0.98 | 1.07 | 0 | 1.09 | 0 | 0 | 1.02 | 1.11 | 0 | 31116.63 | 2022/05/14 05:07:27 | 2022/05/13 18:07:23 | 3168.05 | 3181.51 | 3199.35 | 3159.95 | 3147.36 | 3143.61 | 3216.16 | 3232.7 | 3190.34 | 3203.02 | 6919.9 | 31113.68 | 0 | 31842.05 | 0
2246 | VNM - Đà Nẵng - Nhà Máy | /BCG Energy | 1020C0058922/EM001020C0058922 | 2022-05-14 16:10:00 | 30.1 | 32.2 | 1.2 | N/A | 16.936 | 61.7 | Online | 1020C0058922/INVT_04 | Grid connected | 388.4 | 389.8 | 388 | 225.2 | 223.9 | 225.6 | 10.248 | 10.264 | 10.169 | 97.69 | 60.1 | 1 | 49.93 | 7 | 0.207 | 516.66 | 7.167 | 677.3 | 677.3 | 669 | 669 | 678.3 | 678.3 | 675.5 | 675.5 | 672.8 | 672.8 | 669.2 | 669.2 | 672.6 | 672.6 | 677.9 | 677.9 | 684.7 | 684.7 | 679.4 | 679.4 | 1 | 0 | 0 | 0.96 | 1 | 0 | 0 | 0.9 | 1.01 | 0 | 0 | 0.98 | 1.07 | 0 | 1.09 | 0 | 0 | 1.02 | 1.11 | 0 | 31117.16 | 2022/05/14 05:07:27 | 2022/05/13 18:07:23 | 3168.1 | 3181.56 | 3199.4 | 3160 | 3147.41 | 3143.66 | 3216.22 | 3232.76 | 3190.39 | 3203.08 | 6920.44 | 31114.22 | 0 | 31842.58 | 0
2247 | VNM - Đà Nẵng - Nhà Máy | /BCG Energy | 1020C0058922/EM001020C0058922 | 2022-05-14 16:15:00 | 29.9 | 32.1 | 1.6 | N/A | 16.959 | 81.5 | Online | 1020C0058922/INVT_04 | Grid connected | 390.6 | 391.8 | 390.3 | 227.2 | 225.9 | 226.8 | 13.391 | 13.508 | 13.513 | 98.05 | 59.5 | 1 | 49.97 | 9.297 | 0.067 | 517.37 | 9.48 | 677.2 | 677.2 | 685.8 | 685.8 | 682.8 | 682.8 | 683.5 | 683.5 | 678.8 | 678.8 | 685.1 | 685.1 | 678.5 | 678.5 | 669.9 | 669.9 | 684.7 | 684.7 | 685.4 | 685.4 | 1.4 | 0 | 0 | 1.36 | 1.2 | 0 | 0 | 1.1 | 1.41 | 0 | 0 | 1.19 | 1.27 | 0 | 1.3 | 0 | 0 | 1.22 | 1.31 | 0 | 31117.87 | 2022/05/14 05:07:27 | 2022/05/13 18:07:23 | 3168.18 | 3181.63 | 3199.48 | 3160.07 | 3147.49 | 3143.73 | 3216.29 | 3232.84 | 3190.46 | 3203.15 | 6921.14 | 31114.92 | 0 | 31843.32 | 0
2248 | VNM - Đà Nẵng - Nhà Máy | /BCG Energy | 1020C0058922/EM001020C0058922 | 2022-05-14 16:20:00 | 29.8 | 32 | 2.9 | N/A | 16.984 | 87.2 | Online | 1020C0058922/INVT_04 | Grid connected | 393.6 | 393.7 | 392.3 | 228.2 | 226.8 | 227.8 | 14.465 | 14.348 | 14.532 | 98.29 | 59.1 | 1 | 50.08 | 9.984 | 0.031 | 518.16 | 10.157 | 689.2 | 689.2 | 685.8 | 685.8 | 691.6 | 691.6 | 679.4 | 679.4 | 678.8 | 678.8 | 689.3 | 689.3 | 680.5 | 680.5 | 685.2 | 685.2 | 684.7 | 684.7 | 679.4 | 679.4 | 1.4 | 0 | 0 | 1.36 | 1.4 | 0 | 0 | 1.3 | 1.41 | 0 | 0 | 1.39 | 1.47 | 0 | 1.5 | 0 | 0 | 1.42 | 1.51 | 0 | 31118.66 | 2022/05/14 05:07:27 | 2022/05/13 18:07:23 | 3168.26 | 3181.72 | 3199.56 | 3160.14 | 3147.57 | 3143.81 | 3216.38 | 3232.92 | 3190.55 | 3203.24 | 6921.94 | 31115.72 | 0 | 31844.15 | 0
2249 | VNM - Đà Nẵng - Nhà Máy | /BCG Energy | 1020C0058922/EM001020C0058922 | 2022-05-14 16:25:00 | 30 | 32.1 | 2.3 | N/A | 17.011 | 90.3 | Online | 1020C0058922/INVT_04 | Grid connected | 390.3 | 391.6 | 390.6 | 226.9 | 225.6 | 226.7 | 15.135 | 15.014 | 15.158 | 98.29 | 58.5 | 1 | 49.82 | 10.326 | 0.139 | 519.02 | 10.509 | 689.2 | 689.2 | 684.7 | 684.7 | 685.5 | 685.5 | 692.5 | 692.5 | 678.8 | 678.8 | 684.6 | 684.6 | 684.6 | 684.6 | 686.4 | 686.4 | 684.7 | 684.7 | 685.4 | 685.4 | 1.4 | 0 | 0 | 1.36 | 1.4 | 0 | 0 | 1.3 | 1.41 | 0 | 0 | 1.39 | 1.47 | 0 | 1.5 | 0 | 0 | 1.42 | 1.51 | 0 | 31119.52 | 2022/05/14 05:07:27 | 2022/05/13 18:07:23 | 3168.35 | 3181.8 | 3199.64 | 3160.23 | 3147.65 | 3143.9 | 3216.47 | 3233.01 | 3190.63 | 3203.33 | 6922.8 | 31116.58 | 0 | 31845.01 | 0
2250 | VNM - Đà Nẵng - Nhà Máy | /BCG Energy | 1020C0058922/EM001020C0058922 | 2022-05-14 16:30:00 | 30.5 | 32.3 | 1.3 | N/A | 17.036 | 74 | Online | 1020C0058922/INVT_04 | Grid connected | 390.2 | 390.7 | 389.2 | 226.9 | 225.7 | 226.7 | 12.39 | 12.427 | 12.466 | 97.98 | 58.3 | 1 | 49.91 | 8.339 | -0.217 | 519.84 | 8.513 | 677.6 | 677.6 | 674.5 | 674.5 | 685.6 | 685.6 | 678.1 | 678.1 | 679.2 | 679.2 | 678.6 | 678.6 | 678.7 | 678.7 | 679.2 | 679.2 | 684.7 | 684.7 | 681 | 681 | 1.4 | 0 | 0 | 1.36 | 1.4 | 0 | 0 | 1.3 | 1.41 | 0 | 0 | 1.19 | 1.47 | 0 | 1.5 | 0 | 0 | 1.22 | 1.31 | 0 | 31120.34 | 2022/05/14 05:07:27 | 2022/05/13 18:07:23 | 3168.43 | 3181.88 | 3199.73 | 3160.31 | 3147.74 | 3143.98 | 3216.55 | 3233.1 | 3190.71 | 3203.41 | 6923.61 | 31117.39 | 0 | 31845.84 | 0
2251 | VNM - Đà Nẵng - Nhà Máy | /BCG Energy | 1020C0058922/EM001020C0058922 | 2022-05-14 16:35:00 | 30.6 | 32.2 | 0.8 | N/A | 17.052 | 37.7 | Online | 1020C0058922/INVT_04 | Grid connected | 392.3 | 394 | 391.7 | 228 | 226.8 | 227.8 | 6.052 | 6.049 | 6.074 | 96.8 | 57.9 | 1 | 49.9 | 4.121 | -0.02 | 520.31 | 4.255 | 659.2 | 659.2 | 667.8 | 667.8 | 658.2 | 658.2 | 653.2 | 653.2 | 672.8 | 672.8 | 659.7 | 659.7 | 660.4 | 660.4 | 658.1 | 658.1 | 673.1 | 673.1 | 655.4 | 655.4 | 0.8 | 0 | 0 | 0.75 | 0.8 | 0 | 0 | 0.7 | 0.81 | 0 | 0 | 0.79 | 0.87 | 0 | 0.7 | 0 | 0 | 0.61 | 0.7 | 0 | 31120.81 | 2022/05/14 05:07:27 | 2022/05/13 18:07:23 | 3168.48 | 3181.93 | 3199.78 | 3160.35 | 3147.79 | 3144.03 | 3216.6 | 3233.15 | 3190.77 | 3203.47 | 6924.09 | 31117.87 | 0 | 31846.35 | 0
2252 | VNM - Đà Nẵng - Nhà Máy | /BCG Energy | 1020C0058922/EM001020C0058922 | 2022-05-14 16:40:00 | 30.8 | 32.4 | 0.6 | N/A | 17.062 | 33.1 | Online | 1020C0058922/INVT_04 | Grid connected | 391.3 | 392.8 | 390.3 | 226.8 | 225.7 | 227.8 | 5.445 | 5.438 | 5.465 | 96.56 | 57.5 | 1 | 49.95 | 3.62 | 0.046 | 520.63 | 3.75 | 659.2 | 659.2 | 665.8 | 665.8 | 649.8 | 649.8 | 656.5 | 656.5 | 660.8 | 660.8 | 645 | 645 | 651.6 | 651.6 | 649.2 | 649.2 | 654.7 | 654.7 | 649.4 | 649.4 | 0.6 | 0 | 0 | 0.55 | 0.6 | 0 | 0 | 0.7 | 0.61 | 0 | 0 | 0.59 | 0.67 | 0 | 0.7 | 0 | 0 | 0.61 | 0.7 | 0 | 31121.13 | 2022/05/14 05:07:27 | 2022/05/13 18:07:23 | 3168.51 | 3181.97 | 3199.81 | 3160.38 | 3147.82 | 3144.06 | 3216.64 | 3233.19 | 3190.8 | 3203.5 | 6924.4 | 31118.18 | 0 | 31846.68 | 0
2253 | VNM - Đà Nẵng - Nhà Máy | /BCG Energy | 1020C0058922/EM001020C0058922 | 2022-05-14 16:45:00 | 30.3 | 32.1 | 1.9 | N/A | 17.074 | 44 | Online | 1020C0058922/INVT_04 | Grid connected | 395.8 | 397.3 | 394.5 | 229.9 | 228.7 | 230 | 7.104 | 7.097 | 7.128 | 97.04 | 57.1 | 1 | 50.01 | 4.945 | -0.055 | 520.98 | 5.094 | 659.3 | 659.3 | 672.7 | 672.7 | 667.6 | 667.6 | 662.7 | 662.7 | 672.9 | 672.9 | 657.2 | 657.2 | 662.5 | 662.5 | 665.9 | 665.9 | 672.7 | 672.7 | 661.4 | 661.4 | 0.6 | 0 | 0 | 0.55 | 0.8 | 0 | 0 | 0.7 | 0.61 | 0 | 0 | 0.59 | 0.67 | 0 | 0.7 | 0 | 0 | 0.61 | 0.7 | 0 | 31121.48 | 2022/05/14 05:07:27 | 2022/05/13 18:07:23 | 3168.55 | 3182.01 | 3199.85 | 3160.42 | 3147.86 | 3144.09 | 3216.68 | 3233.23 | 3190.83 | 3203.54 | 6924.75 | 31118.53 | 0 | 31847.06 | 0
2254 | VNM - Đà Nẵng - Nhà Máy | /BCG Energy | 1020C0058922/EM001020C0058922 | 2022-05-14 16:50:00 | 30.4 | 32 | 1.5 | N/A | 17.088 | 46.1 | Online | 1020C0058922/INVT_04 | Grid connected | 398.8 | 399.1 | 397.9 | 230.9 | 230.7 | 231.1 | 7.525 | 7.505 | 7.736 | 97.26 | 56.9 | 1 | 50.19 | 5.195 | -0.109 | 521.42 | 5.336 | 665.2 | 665.2 | 667.8 | 667.8 | 667.6 | 667.6 | 670.9 | 670.9 | 660.8 | 660.8 | 667.7 | 667.7 | 654.7 | 654.7 | 667.2 | 667.2 | 662.9 | 662.9 | 667.4 | 667.4 | 0.8 | 0 | 0 | 0.75 | 0.8 | 0 | 0 | 0.7 | 0.81 | 0 | 0 | 0.59 | 0.87 | 0 | 0.7 | 0 | 0 | 0.61 | 0.7 | 0 | 31121.92 | 2022/05/14 05:07:27 | 2022/05/13 18:07:23 | 3168.6 | 3182.05 | 3199.9 | 3160.47 | 3147.91 | 3144.15 | 3216.72 | 3233.28 | 3190.88 | 3203.59 | 6925.19 | 31118.97 | 0 | 31847.55 | 0
2255 | VNM - Đà Nẵng - Nhà Máy | /BCG Energy | 1020C0058922/EM001020C0058922 | 2022-05-14 16:55:00 | 30.3 | 31.8 | 1.4 | N/A | 17.098 | 24.3 | Online | 1020C0058922/INVT_04 | Grid connected | 398.7 | 400.1 | 397.6 | 231.9 | 230.7 | 231.1 | 3.86 | 3.806 | 3.826 | 94.98 | 56.7 | 1 | 49.97 | 2.546 | -0.062 | 521.75 | 2.681 | 638.7 | 638.7 | 653.7 | 653.7 | 661.6 | 661.6 | 648.1 | 648.1 | 658.2 | 658.2 | 630.6 | 630.6 | 645.6 | 645.6 | 655 | 655 | 642.7 | 642.7 | 638.7 | 638.7 | 0.6 | 0 | 0 | 0.55 | 0.59 | 0 | 0 | 0.5 | 0.61 | 0 | 0 | 0.39 | 0.47 | 0 | 0.5 | 0 | 0 | 0.4 | 0.5 | 0 | 31122.25 | 2022/05/14 05:07:27 | 2022/05/13 18:07:23 | 3168.63 | 3182.08 | 3199.94 | 3160.5 | 3147.94 | 3144.18 | 3216.76 | 3233.32 | 3190.91 | 3203.62 | 6925.52 | 31119.3 | 0 | 31847.88 | 0
2256 | VNM - Đà Nẵng - Nhà Máy | /BCG Energy | 1020C0058922/EM001020C0058922 | 2022-05-14 17:00:00 | 30.1 | 31.5 | 1 | N/A | 17.105 | 21.7 | Online | 1020C0058922/INVT_04 | Grid connected | 397.6 | 399.1 | 397.7 | 230.9 | 230.7 | 231.1 | 3.414 | 3.403 | 3.42 | 94.99 | 56.5 | 1 | 49.98 | 2.355 | -0.021 | 521.94 | 2.479 | 641.2 | 641.2 | 655.8 | 655.8 | 643.6 | 643.6 | 644.7 | 644.7 | 654.8 | 654.8 | 639.5 | 639.5 | 624.6 | 624.6 | 643.2 | 643.2 | 646.9 | 646.9 | 637.4 | 637.4 | 0.4 | 0 | 0 | 0.35 | 0.59 | 0 | 0 | 0.5 | 0.41 | 0 | 0 | 0.39 | 0.47 | 0 | 0.5 | 0 | 0 | 0.4 | 0.5 | 0 | 31122.44 | 2022/05/14 05:07:27 | 2022/05/13 18:07:23 | 3168.65 | 3182.11 | 3199.96 | 3160.52 | 3147.96 | 3144.2 | 3216.78 | 3233.34 | 3190.93 | 3203.65 | 6925.71 | 31119.49 | 0 | 31848.1 | 0
2257 | VNM - Đà Nẵng - Nhà Máy | /BCG Energy | 1020C0058922/EM001020C0058922 | 2022-05-14 17:05:00 | 30.5 | 31.4 | 0.9 | N/A | 17.111 | 16.8 | Online | 1020C0058922/INVT_04 | Grid connected | 396.4 | 397.8 | 396.6 | 230.9 | 229.7 | 230 | 2.597 | 2.587 | 2.6 | 93.75 | 56.1 | 0.999 | 50.08 | 1.715 | 0.043 | 522.12 | 1.819 | 630.9 | 630.9 | 635.2 | 635.2 | 630.8 | 630.8 | 636.1 | 636.1 | 641.2 | 641.2 | 624.5 | 624.5 | 628.9 | 628.9 | 642.4 | 642.4 | 618.7 | 618.7 | 625.7 | 625.7 | 0.4 | 0 | 0 | 0.35 | 0.39 | 0 | 0 | 0.3 | 0.41 | 0 | 0 | 0.39 | 0.47 | 0 | 0.5 | 0 | 0 | 0.4 | 0.5 | 0 | 31122.62 | 2022/05/14 05:07:27 | 2022/05/13 18:07:23 | 3168.67 | 3182.12 | 3199.98 | 3160.54 | 3147.98 | 3144.21 | 3216.8 | 3233.36 | 3190.95 | 3203.67 | 6925.89 | 31119.67 | 0 | 31848.28 | 0
2258 | VNM - Đà Nẵng - Nhà Máy | /BCG Energy | 1020C0058922/EM001020C0058922 | 2022-05-14 17:10:00 | 30.4 | 31.3 | 2 | N/A | 17.114 | 5.7 | Online | 1020C0058922/INVT_04 | Grid connected | 394.8 | 396.5 | 394.1 | 228.9 | 228.6 | 228.9 | 0.741 | 0.738 | 0.742 | 81.84 | 56.1 | 0.932 | 50.03 | 0.425 | 0.166 | 522.21 | 0.52 | 602.9 | 602.9 | 610.2 | 610.2 | 589.9 | 589.9 | 588.1 | 588.1 | 589 | 589 | 588.8 | 588.8 | 609.4 | 609.4 | 595.1 | 595.1 | 576.7 | 576.7 | 554.7 | 554.7 | 0.2 | 0 | 0 | 0.14 | 0.19 | 0 | 0 | 0.1 | 0.21 | 0 | 0 | 0.19 | 0.27 | 0 | 0.3 | 0 | 0 | 0.2 | 0.3 | 0 | 31122.71 | 2022/05/14 05:07:27 | 2022/05/13 18:07:23 | 3168.68 | 3182.13 | 3199.99 | 3160.55 | 3147.99 | 3144.23 | 3216.81 | 3233.37 | 3190.96 | 3203.68 | 6925.98 | 31119.76 | 0 | 31848.39 | 0
2259 | VNM - Đà Nẵng - Nhà Máy | /BCG Energy | 1020C0058922/EM001020C0058922 | 2022-05-14 17:15:00 | 30.4 | 31 | 2.1 | N/A | 17.115 | 2.6 | Online | 1020C0058922/INVT_04 | Grid connected | 392.8 | 394.5 | 393 | 228.9 | 227.6 | 228.9 | 0.417 | 0.415 | 0.418 | 78.33 | 55.9 | 0.999 | 49.91 | 0.284 | -0.01 | 522.22 | 0.362 | 587.3 | 587.3 | 559.8 | 559.8 | 578.7 | 578.7 | 532.9 | 532.9 | 577.5 | 577.5 | 564.6 | 564.6 | 576.7 | 576.7 | 559.2 | 559.2 | 555.8 | 555.8 | 535.4 | 535.4 | 0.2 | 0 | 0 | 0.01 | 0.19 | 0 | 0 | 0.01 | 0.21 | 0 | 0 | 0.01 | 0.07 | 0 | 0.1 | 0 | 0 | -0.01 | 0.1 | 0 | 31122.72 | 2022/05/14 05:07:27 | 2022/05/13 18:07:23 | 3168.69 | 3182.13 | 3200 | 3160.55 | 3148 | 3144.23 | 3216.82 | 3233.38 | 3190.96 | 3203.68 | 6925.99 | 31119.77 | 0 | 31848.44 | 0
2260 | VNM - Đà Nẵng - Nhà Máy | /BCG Energy | 1020C0058922/EM001020C0058922 | 2022-05-14 17:20:00 | 30.5 | 31 | 2.8 | N/A | 17.116 | 1 | Online | 1020C0058922/INVT_04 | Grid connected | 395.9 | 397.8 | 395.1 | 229.8 | 228.7 | 229.9 | 0.196 | 0.195 | 0.196 | 0 | 55.5 | 0 | 49.84 | 0 | 0.074 | 522.22 | 0 | 510 | 510 | 543.6 | 543.6 | 541.6 | 541.6 | 534.1 | 534.1 | 535.6 | 535.6 | 570.6 | 570.6 | 517.7 | 517.7 | 524.7 | 524.7 | 486.7 | 486.7 | 499.4 | 499.4 | 0.2 | 0 | 0 | -0.01 | 0.19 | 0 | 0 | -0.01 | 0.21 | 0 | 0 | -0.01 | 0.07 | 0 | 0.1 | 0 | 0 | -0.01 | 0.1 | 0 | 31122.72 | 2022/05/14 05:07:27 | 2022/05/13 18:07:23 | 3168.69 | 3182.13 | 3200 | 3160.56 | 3148 | 3144.23 | 3216.82 | 3233.38 | 3190.96 | 3203.68 | 6925.99 | 31119.77 | 0 | 31848.45 | 0
2261 | VNM - Đà Nẵng - Nhà Máy | /BCG Energy | 1020C0058922/EM001020C0058922 | 2022-05-14 17:25:00 | 30.6 | 31 | 6.2 | N/A | 17.116 | 0.7 | Online | 1020C0058922/INVT_04 | Standby : sunlight detection | 396.6 | 397.3 | 395.7 | 230.8 | 229.8 | 229.9 | 0 | 0 | 0 | 0 | 55.3 | 0 | 50.07 | 0 | 0 | 522.22 | 0 | 589.5 | 589.5 | 591.6 | 591.6 | 597.5 | 597.5 | 597.8 | 597.8 | 595.5 | 595.5 | 594.5 | 594.5 | 597.1 | 597.1 | 595 | 595 | 592.7 | 592.7 | 597.6 | 597.6 | 0 | 0 | 0 | 0 | 0 | 0 | 0 | 0 | 0 | 0 | 0 | 0 | 0 | 0 | 0 | 0 | 0 | 0 | 0 | 0 | 31122.72 | 2022/05/14 05:07:27 | 2022/05/14 17:22:22 | 3168.69 | 3182.13 | 3200 | 3160.56 | 3148 | 3144.23 | 3216.82 | 3233.38 | 3190.96 | 3203.68 | 6925.99 | 31119.77 | 0 | 31848.45 | 0
2262 | VNM - Đà Nẵng - Nhà Máy | /BCG Energy | 1020C0058922/EM001020C0058922 | 2022-05-14 17:30:00 | 27 | 26 | 4.2 | N/A | 17.116 | 0.7 | Online | 1020C0058922/INVT_04 | Standby : sunlight detection | 396.8 | 398.1 | 396.1 | 231 | 229.8 | 228.9 | 0 | 0 | 0 | 0 | 54.7 | 0 | 50.08 | 0 | 0 | 522.22 | 0 | 462.5 | 462.5 | 463.2 | 463.2 | 462.4 | 462.4 | 463 | 463 | 462.1 | 462.1 | 462.3 | 462.3 | 462.5 | 462.5 | 463.1 | 463.1 | 462.8 | 462.8 | 462.7 | 462.7 | 0 | 0 | 0 | 0 | 0 | 0 | 0 | 0 | 0 | 0 | 0 | 0 | 0 | 0 | 0 | 0 | 0 | 0 | 0 | 0 | 31122.72 | 2022/05/14 05:07:27 | 2022/05/14 17:22:22 | 3168.69 | 3182.13 | 3200 | 3160.56 | 3148 | 3144.23 | 3216.82 | 3233.38 | 3190.96 | 3203.68 | 6925.99 | 31119.77 | 0 | 31848.45 | 0
2263 | VNM - Đà Nẵng - Nhà Máy | /BCG Energy | 1020C0058922/EM001020C0058922 | 2022-05-14 17:35:00 | 25.9 | 24.5 | 2.3 | N/A | 17.117 | 1.2 | Online | 1020C0058922/INVT_04 | Standby : sunlight detection | 397 | 398.8 | 396 | 231.2 | 229.9 | 230 | 0 | 0 | 0 | 0 | 53.9 | 0 | 50.05 | 0 | 0 | 522.22 | 0 | 638.9 | 638.9 | 639.7 | 639.7 | 639.2 | 639.2 | 639.5 | 639.5 | 638.6 | 638.6 | 638.5 | 638.5 | 639.2 | 639.2 | 639.8 | 639.8 | 639.2 | 639.2 | 639.3 | 639.3 | 0 | 0 | 0 | 0 | 0 | 0 | 0 | 0 | 0 | 0 | 0 | 0 | 0 | 0 | 0 | 0 | 0 | 0 | 0 | 0 | 31122.72 | 2022/05/14 05:07:27 | 2022/05/14 17:22:22 | 3168.69 | 3182.13 | 3200 | 3160.56 | 3148 | 3144.23 | 3216.82 | 3233.38 | 3190.96 | 3203.68 | 6925.99 | 31119.77 | 0 | 31848.45 | 0
2264 | VNM - Đà Nẵng - Nhà Máy | /BCG Energy | 1020C0058922/EM001020C0058922 | 2022-05-14 17:40:00 | 26.4 | 25.2 | 2.2 | N/A | 17.117 | 1.5 | Online | 1020C0058922/INVT_04 | Standby : sunlight detection | 398.1 | 399.9 | 397.7 | 232.9 | 230.2 | 230 | 0 | 0 | 0 | 0 | 53.3 | 0 | 50.14 | 0 | 0 | 522.22 | 0 | 519.6 | 519.6 | 527.9 | 527.9 | 527.7 | 527.7 | 527.5 | 527.5 | 519.5 | 519.5 | 519.3 | 519.3 | 520.1 | 520.1 | 528.2 | 528.2 | 519.9 | 519.9 | 527.7 | 527.7 | 0 | 0 | 0 | 0 | 0 | 0 | 0 | 0 | 0 | 0 | 0 | 0 | 0 | 0 | 0 | 0 | 0 | 0 | 0 | 0 | 31122.72 | 2022/05/14 05:07:27 | 2022/05/14 17:22:22 | 3168.69 | 3182.13 | 3200 | 3160.56 | 3148 | 3144.23 | 3216.82 | 3233.38 | 3190.96 | 3203.68 | 6925.99 | 31119.77 | 0 | 31848.45 | 0
2265 | VNM - Đà Nẵng - Nhà Máy | /BCG Energy | 1020C0058922/EM001020C0058922 | 2022-05-14 17:45:00 | 26 | 25.2 | 3 | N/A | 17.117 | 0.9 | Online | 1020C0058922/INVT_04 | Standby : sunlight detection | 399.4 | 400.4 | 398.9 | 232.3 | 231.5 | 231.1 | 0 | 0 | 0 | 0 | 52.7 | 0 | 50.06 | 0 | 0 | 522.22 | 0 | 528.3 | 528.3 | 529.2 | 529.2 | 530.2 | 530.2 | 530.4 | 530.4 | 529.4 | 529.4 | 528.7 | 528.7 | 530.5 | 530.5 | 530.1 | 530.1 | 528.5 | 528.5 | 530.8 | 530.8 | 0 | 0 | 0 | 0 | 0 | 0 | 0 | 0 | 0 | 0 | 0 | 0 | 0 | 0 | 0 | 0 | 0 | 0 | 0 | 0 | 31122.72 | 2022/05/14 05:07:27 | 2022/05/14 17:22:22 | 3168.69 | 3182.13 | 3200 | 3160.56 | 3148 | 3144.23 | 3216.82 | 3233.38 | 3190.96 | 3203.68 | 6925.99 | 31119.77 | 0 | 31848.45 | 0
2266 | VNM - Đà Nẵng - Nhà Máy | /BCG Energy | 1020C0058922/EM001020C0058922 | 2022-05-14 17:50:00 | 26.2 | 25.3 | 3.6 | N/A | 17.118 | 0.5 | Online | 1020C0058922/INVT_04 | Standby : sunlight detection | 400.2 | 402.5 | 399.7 | 233.2 | 232.4 | 231.1 | 0 | 0 | 0 | 0 | 52.1 | 0 | 50.05 | 0 | 0 | 522.22 | 0 | 460.8 | 460.8 | 461.7 | 461.7 | 460.9 | 460.9 | 461.2 | 461.2 | 460.6 | 460.6 | 460.5 | 460.5 | 461 | 461 | 461.4 | 461.4 | 461 | 461 | 461.4 | 461.4 | 0 | 0 | 0 | 0 | 0 | 0 | 0 | 0 | 0 | 0 | 0 | 0 | 0 | 0 | 0 | 0 | 0 | 0 | 0 | 0 | 31122.72 | 2022/05/14 05:07:27 | 2022/05/14 17:22:22 | 3168.69 | 3182.13 | 3200 | 3160.56 | 3148 | 3144.23 | 3216.82 | 3233.38 | 3190.96 | 3203.68 | 6925.99 | 31119.77 | 0 | 31848.45 | 0
2267 | VNM - Đà Nẵng - Nhà Máy | /BCG Energy | 1020C0058922/EM001020C0058922 | 2022-05-14 17:55:00 | 26.4 | 25.3 | 3.9 | N/A | 17.118 | 0.1 | Online | 1020C0058922/INVT_04 | Standby : sunlight detection | 400.2 | 401.4 | 399.7 | 233.2 | 232.4 | 231.1 | 0 | 0 | 0 | 0 | 51.7 | 0 | 50.04 | 0 | 0 | 522.22 | 0 | 157 | 157 | 157.7 | 157.7 | 157.1 | 157.1 | 157.7 | 157.7 | 157.2 | 157.2 | 156.4 | 156.4 | 156.6 | 156.6 | 157.8 | 157.8 | 157.4 | 157.4 | 158 | 158 | 0 | 0 | 0 | 0 | 0 | 0 | 0 | 0 | 0 | 0 | 0 | 0 | 0 | 0 | 0 | 0 | 0 | 0 | 0 | 0 | 31122.72 | 2022/05/14 05:07:27 | 2022/05/14 17:22:22 | 3168.69 | 3182.13 | 3200 | 3160.56 | 3148 | 3144.23 | 3216.82 | 3233.38 | 3190.96 | 3203.68 | 6925.99 | 31119.77 | 0 | 31848.45 | 0
2268 | VNM - Đà Nẵng - Nhà Máy | /BCG Energy | 1020C0058922/EM001020C0058922 | 2022-05-14 18:00:00 | 26.4 | 25.2 | 1.1 | N/A | 17.118 | 0 | Online | 1020C0058922/INVT_04 | Standby : initialization | 400.2 | 401.4 | 399.7 | 233.2 | 232.4 | 231.1 | 0 | 0 | 0 | 0 | 52.1 | 0 | 50.04 | 0 | 0 | 522.22 | 0 | 157 | 157 | 157.7 | 157.7 | 157.1 | 157.1 | 157.7 | 157.7 | 157.2 | 157.2 | 156.4 | 156.4 | 156.6 | 156.6 | 157.8 | 157.8 | 157.4 | 157.4 | 158 | 158 | 0 | 0 | 0 | 0 | 0 | 0 | 0 | 0 | 0 | 0 | 0 | 0 | 0 | 0 | 0 | 0 | 0 | 0 | 0 | 0 | 31122.72 | 2022/05/14 05:07:27 | 2022/05/14 17:22:22 | 3168.69 | 3182.13 | 3200 | 3160.56 | 3148 | 3144.23 | 3216.82 | 3233.38 | 3190.96 | 3203.68 | 6925.99 | 31119.77 | 0 | 31848.45 | 0
2269 | VNM - Đà Nẵng - Nhà Máy | /BCG Energy | 1020C0058922/EM001020C0058922 | 2022-05-14 18:05:00 | 26.5 | 25.2 | 2.2 | N/A | 17.118 | 0 | Online | 1020C0058922/INVT_04 | Standby : initialization | 400.2 | 401.4 | 399.7 | 233.2 | 232.4 | 231.1 | 0 | 0 | 0 | 0 | 51.9 | 0 | 50.04 | 0 | 0 | 522.22 | 0 | 157 | 157 | 157.7 | 157.7 | 157.1 | 157.1 | 157.7 | 157.7 | 157.2 | 157.2 | 156.4 | 156.4 | 156.6 | 156.6 | 157.8 | 157.8 | 157.4 | 157.4 | 158 | 158 | 0 | 0 | 0 | 0 | 0 | 0 | 0 | 0 | 0 | 0 | 0 | 0 | 0 | 0 | 0 | 0 | 0 | 0 | 0 | 0 | 31122.72 | 2022/05/14 05:07:27 | 2022/05/14 17:22:22 | 3168.69 | 3182.13 | 3200 | 3160.56 | 3148 | 3144.23 | 3216.82 | 3233.38 | 3190.96 | 3203.68 | 6925.99 | 31119.77 | 0 | 31848.45 | 0
2270 | VNM - Đà Nẵng - Nhà Máy | /BCG Energy | 1020C0058922/EM001020C0058922 | 2022-05-14 18:10:00 | 26.7 | 25.5 | 2.1 | N/A | 17.118 | 0 | Online | 1020C0058922/INVT_04 | Standby : no sunlight | N/A | N/A | N/A | 0 | 0 | 0 | 0 | 0 | 0 | 0 | 51.6 | 0 | 0 | 0 | 0 | 522.22 | 0 | 0 | 0 | 0 | 0 | 0 | 0 | 0 | 0 | 0 | 0 | 0 | 0 | 0 | 0 | 0 | 0 | 0 | 0 | 0 | 0 | 0 | 0 | 0 | 0 | 0 | 0 | 0 | 0 | 0 | 0 | 0 | 0 | 0 | 0 | 0 | 0 | 0 | 0 | 0 | 0 | 31122.72 | 2022/05/14 05:07:27 | 2022/05/14 17:22:22 | 3168.69 | 3182.13 | 3200 | 3160.56 | 3148 | 3144.23 | 3216.82 | 3233.38 | 3190.96 | 3203.68 | N/A | N/A | -0.1 | 31848.45 | 0
2271 | VNM - Đà Nẵng - Nhà Máy | /BCG Energy | 1020C0058922/EM001020C0058922 | 2022-05-15 00:00:00 | 25.1 | 25 | 2.4 | N/A | 0 | 0 | Online | 1020C0058922/INVT_04 | N/A | N/A | N/A | N/A | 0 | 0 | 0 | 0 | 0 | 0 | 0 | 42.1 | 0 | 0 | 0 | 0 | 0 | 0 | 0 | 0 | 0 | 0 | 0 | 0 | 0 | 0 | 0 | 0 | 0 | 0 | 0 | 0 | 0 | 0 | 0 | 0 | 0 | 0 | 0 | 0 | 0 | 0 | 0 | 0 | 0 | 0 | 0 | 0 | 0 | 0 | 0 | 0 | 0 | 0 | 0 | 0 | 0 | 0 | 31122.72 | N/A | N/A | 3168.69 | 3182.13 | 3200 | 3160.56 | 3148 | 3144.23 | 3216.82 | 3233.38 | 3190.96 | 3203.68 | N/A | N/A | -0.1 | 31848.45 | 0
2272 | VNM - Đà Nẵng - Nhà Máy | /BCG Energy | 1020C0058922/EM001020C0058922 | 2022-05-15 04:55:00 | 27.2 | 27.6 | 0.5 | N/A | 0 | 0.2 | Online | 1020C0058922/INVT_04 | Standby : initialization | 0 | 0 | 0 | 0 | 0 | 0 | 0 | 0 | 0 | 0 | 42 | 0 | 0 | 0 | 0 | 0 | 0 | 0 | 0 | 0 | 0 | 0 | 0 | 0 | 0 | 0 | 0 | 0 | 0 | 0 | 0 | 0 | 0 | 0 | 0 | 0 | 0 | 0 | 0 | 0 | 0 | 0 | 0 | 0 | 0 | 0 | 0 | 0 | 0 | 0 | 0 | 0 | 0 | 0 | 0 | 0 | 0 | 31122.72 | 2022/05/14 05:07:27 | 2022/05/14 17:22:22 | 3168.69 | 3182.13 | 3200 | 3160.56 | 3148 | 3144.23 | 3216.82 | 3233.38 | 3190.96 | 3203.68 | 6925.99 | 31119.77 | -0.1 | 31848.45 | 0
2273 | VNM - Đà Nẵng - Nhà Máy | /BCG Energy | 1020C0058922/EM001020C0058922 | 2022-05-15 05:00:00 | 27 | 27.5 | 1 | N/A | 0 | 0.9 | Online | 1020C0058922/INVT_04 | Standby : sunlight detection | 391.2 | 392.7 | 390.5 | 227.6 | 227.3 | 226.1 | 0 | 0 | 0 | 0 | 41.4 | 0 | 49.97 | 0 | 0 | 0 | 0 | 486.5 | 486.5 | 487 | 487 | 486.5 | 486.5 | 486.8 | 486.8 | 486 | 486 | 486.2 | 486.2 | 486.4 | 486.4 | 487 | 487 | 486.5 | 486.5 | 486.8 | 486.8 | 0 | 0 | 0 | 0 | 0 | 0 | 0 | 0 | 0 | 0 | 0 | 0 | 0 | 0 | 0 | 0 | 0 | 0 | 0 | 0 | 31122.72 | 2022/05/14 05:07:27 | 2022/05/14 17:22:22 | 3168.69 | 3182.13 | 3200 | 3160.56 | 3148 | 3144.23 | 3216.82 | 3233.38 | 3190.96 | 3203.68 | 6925.99 | 31119.77 | 0 | 31848.45 | 0
2274 | VNM - Đà Nẵng - Nhà Máy | /BCG Energy | 1020C0058922/EM001020C0058922 | 2022-05-15 05:05:00 | 26.8 | 27.3 | 1 | N/A | 0 | 1.6 | Online | 1020C0058922/INVT_04 | Standby : sunlight detection | 392.6 | 394.3 | 392.1 | 227.4 | 228.2 | 227.1 | 0 | 0 | 0 | 0 | 41.6 | 0 | 49.93 | 0 | 0 | 0 | 0 | 513.2 | 513.2 | 513.5 | 513.5 | 513.1 | 513.1 | 513.4 | 513.4 | 512.6 | 512.6 | 512.6 | 512.6 | 513.2 | 513.2 | 513.6 | 513.6 | 513.3 | 513.3 | 513.6 | 513.6 | 0 | 0 | 0 | 0 | 0 | 0 | 0 | 0 | 0 | 0 | 0 | 0 | 0 | 0 | 0 | 0 | 0 | 0 | 0 | 0 | 31122.72 | 2022/05/14 05:07:27 | 2022/05/14 17:22:22 | 3168.69 | 3182.13 | 3200 | 3160.56 | 3148 | 3144.23 | 3216.82 | 3233.38 | 3190.96 | 3203.68 | 6925.99 | 31119.77 | 0 | 31848.45 | 0
2275 | VNM - Đà Nẵng - Nhà Máy | /BCG Energy | 1020C0058922/EM001020C0058922 | 2022-05-15 05:10:00 | 26.5 | 27.2 | 1.4 | N/A | 0.001 | 3.6 | Online | 1020C0058922/INVT_04 | Grid connected | 391 | 392.4 | 390.9 | 226.9 | 226.8 | 227.1 | 0.329 | 0.328 | 0.329 | 76.72 | 40.9 | 0.992 | 50.04 | 0.192 | 0.025 | 0.01 | 0.255 | 526.4 | 526.4 | 508.7 | 508.7 | 556.5 | 556.5 | 555.1 | 555.1 | 569.2 | 569.2 | 513.5 | 513.5 | 554.9 | 554.9 | 562.7 | 562.7 | 490.4 | 490.4 | 502.6 | 502.6 | 0.04 | -0.04 | 0.04 | 0.01 | 0.03 | -0.04 | 0.04 | 0.01 | 0.04 | -0.04 | 0.05 | 0.01 | 0.04 | -0.04 | 0.04 | -0.03 | 0.06 | 0.01 | 0.04 | -0.04 | 31122.73 | 2022/05/15 05:06:32 | 2022/05/14 17:22:22 | 3168.69 | 3182.13 | 3200 | 3160.56 | 3148 | 3144.23 | 3216.82 | 3233.38 | 3190.96 | 3203.69 | 6926 | 31119.78 | 0 | 31848.46 | 0
2276 | VNM - Đà Nẵng - Nhà Máy | /BCG Energy | 1020C0058922/EM001020C0058922 | 2022-05-15 05:15:00 | 26.2 | 26.9 | 0.7 | N/A | 0.002 | 6.7 | Online | 1020C0058922/INVT_04 | Grid connected | 391.9 | 393.4 | 391.9 | 227.9 | 226.8 | 228.1 | 0.859 | 0.856 | 0.86 | 84.98 | 41.9 | 0.957 | 50 | 0.549 | 0.165 | 0.04 | 0.645 | 598.4 | 598.4 | 568.7 | 568.7 | 580.5 | 580.5 | 604.5 | 604.5 | 573.7 | 573.7 | 609.7 | 609.7 | 580.3 | 580.3 | 623.1 | 623.1 | 502.4 | 502.4 | 520.5 | 520.5 | 0.04 | -0.04 | 0.04 | 0.02 | 0.03 | -0.04 | 0.04 | 0.01 | 0.04 | -0.04 | 0.05 | 0.02 | 0.04 | -0.04 | 0.04 | -0.03 | 0.06 | 0.01 | 0.04 | -0.04 | 31122.76 | 2022/05/15 05:06:32 | 2022/05/14 17:22:22 | 3168.7 | 3182.15 | 3200.01 | 3160.56 | 3148.01 | 3144.23 | 3216.83 | 3233.39 | 3190.96 | 3203.69 | 6926.03 | 31119.81 | 0 | 31848.53 | 0
2277 | VNM - Đà Nẵng - Nhà Máy | /BCG Energy | 1020C0058922/EM001020C0058922 | 2022-05-15 05:20:00 | 26.5 | 27 | 0.8 | N/A | 0.005 | 9.9 | Online | 1020C0058922/INVT_04 | Grid connected | 395 | 396.4 | 394 | 228.9 | 228.9 | 229.2 | 1.266 | 1.26 | 1.267 | 87.42 | 42.5 | 0.994 | 50.18 | 0.892 | 0.096 | 0.1 | 1.019 | 620.5 | 620.5 | 616.7 | 616.7 | 616.5 | 616.5 | 628.5 | 628.5 | 615.7 | 615.7 | 614.1 | 614.1 | 628.3 | 628.3 | 621.1 | 621.1 | 452.7 | 452.7 | 609.1 | 609.1 | 0.04 | -0.04 | 0.04 | 0.02 | 0.03 | -0.04 | 0.04 | 0.01 | 0.04 | -0.04 | 0.05 | 0.02 | 0.04 | -0.04 | 0.04 | -0.03 | 0.06 | 0.01 | 0.04 | -0.04 | 31122.82 | 2022/05/15 05:06:32 | 2022/05/14 17:22:22 | 3168.71 | 3182.15 | 3200.02 | 3160.57 | 3148.02 | 3144.24 | 3216.84 | 3233.4 | 3190.97 | 3203.7 | 6926.09 | 31119.87 | 0 | 31848.62 | 0
2278 | VNM - Đà Nẵng - Nhà Máy | /BCG Energy | 1020C0058922/EM001020C0058922 | 2022-05-15 05:25:00 | 26.5 | 27.2 | 1.1 | N/A | 0.008 | 14.8 | Online | 1020C0058922/INVT_04 | Grid connected | 390.9 | 392.3 | 390.5 | 226.9 | 226.9 | 227.1 | 2.121 | 2.113 | 2.126 | 92.63 | 42.9 | 0.99 | 50.15 | 1.502 | 0.212 | 0.2 | 1.622 | 644.7 | 644.7 | 652.7 | 652.7 | 652.4 | 652.4 | 640.5 | 640.5 | 633.7 | 633.7 | 630.8 | 630.8 | 652.3 | 652.3 | 634.7 | 634.7 | 638.4 | 638.4 | 625.2 | 625.2 | 0.24 | -0.04 | 0.04 | 0.02 | 0.23 | -0.04 | 0.04 | 0.01 | 0.24 | -0.04 | 0.05 | 0.02 | 0.24 | -0.04 | 0.24 | -0.03 | 0.06 | 0.01 | 0.24 | -0.04 | 31122.92 | 2022/05/15 05:06:32 | 2022/05/14 17:22:22 | 3168.72 | 3182.16 | 3200.03 | 3160.58 | 3148.03 | 3144.25 | 3216.85 | 3233.41 | 3190.98 | 3203.71 | 6926.19 | 31119.97 | 0 | 31848.72 | 0
2279 | VNM - Đà Nẵng - Nhà Máy | /BCG Energy | 1020C0058922/EM001020C0058922 | 2022-05-15 05:30:00 | 26.7 | 27.4 | 0.6 | N/A | 0.014 | 21.5 | Online | 1020C0058922/INVT_04 | Grid connected | 391.9 | 393.5 | 391.5 | 226.9 | 226.9 | 227.1 | 3.351 | 3.339 | 3.358 | 95.22 | 43.3 | 1 | 50.11 | 2.307 | 0.109 | 0.36 | 2.423 | 664.3 | 664.3 | 657.5 | 657.5 | 652.5 | 652.5 | 680.4 | 680.4 | 655.6 | 655.6 | 651.5 | 651.5 | 668.4 | 668.4 | 664.7 | 664.7 | 652.4 | 652.4 | 646.4 | 646.4 | 0.24 | -0.04 | 0.04 | 0.22 | 0.23 | -0.04 | 0.04 | 0.21 | 0.24 | -0.04 | 0.05 | 0.22 | 0.24 | -0.04 | 0.24 | -0.03 | 0.06 | 0.21 | 0.24 | -0.04 | 31123.08 | 2022/05/15 05:06:32 | 2022/05/14 17:22:22 | 3168.74 | 3182.17 | 3200.05 | 3160.6 | 3148.05 | 3144.27 | 3216.87 | 3233.43 | 3191 | 3203.73 | 6926.35 | 31120.13 | 0 | 31848.91 | 0
2280 | VNM - Đà Nẵng - Nhà Máy | /BCG Energy | 1020C0058922/EM001020C0058922 | 2022-05-15 05:35:00 | 26.8 | 27.7 | 0.6 | N/A | 0.021 | 28.9 | Online | 1020C0058922/INVT_04 | Grid connected | 390.9 | 392.5 | 390.5 | 226.9 | 226.9 | 227.1 | 4.61 | 4.593 | 4.601 | 96.28 | 43.7 | 1 | 50.09 | 3.148 | 0.101 | 0.58 | 3.27 | 660.6 | 660.6 | 664.7 | 664.7 | 680.2 | 680.2 | 652.5 | 652.5 | 663.7 | 663.7 | 674.2 | 674.2 | 652.3 | 652.3 | 659.9 | 659.9 | 680.5 | 680.5 | 653.7 | 653.7 | 0.44 | -0.04 | 0.04 | 0.42 | 0.43 | -0.04 | 0.04 | 0.41 | 0.44 | -0.04 | 0.05 | 0.42 | 0.44 | -0.04 | 0.44 | -0.03 | 0.06 | 0.41 | 0.44 | -0.04 | 31123.3 | 2022/05/15 05:06:32 | 2022/05/14 17:22:22 | 3168.77 | 3182.2 | 3200.08 | 3160.62 | 3148.07 | 3144.29 | 3216.9 | 3233.46 | 3191.02 | 3203.76 | 6926.58 | 31120.36 | 0 | 31849.17 | 0
2281 | VNM - Đà Nẵng - Nhà Máy | /BCG Energy | 1020C0058922/EM001020C0058922 | 2022-05-15 05:40:00 | 26.9 | 27.9 | 1.4 | N/A | 0.031 | 35.6 | Online | 1020C0058922/INVT_04 | Grid connected | 390.9 | 393.5 | 390.5 | 226.9 | 226.9 | 227.1 | 5.813 | 5.798 | 5.636 | 96.6 | 44.1 | 1 | 49.97 | 3.936 | 0.023 | 0.88 | 4.074 | 667 | 667 | 664.7 | 664.7 | 670.5 | 670.5 | 670.5 | 670.5 | 675.7 | 675.7 | 667.2 | 667.2 | 670.3 | 670.3 | 680.4 | 680.4 | 676.4 | 676.4 | 664.5 | 664.5 | 0.44 | -0.04 | 0.04 | 0.42 | 0.63 | -0.04 | 0.04 | 0.41 | 0.44 | -0.04 | 0.05 | 0.42 | 0.64 | -0.04 | 0.64 | -0.03 | 0.06 | 0.41 | 0.64 | -0.04 | 31123.6 | 2022/05/15 05:06:32 | 2022/05/14 17:22:22 | 3168.8 | 3182.23 | 3200.11 | 3160.65 | 3148.11 | 3144.32 | 3216.93 | 3233.49 | 3191.05 | 3203.79 | 6926.87 | 31120.65 | 0 | 31849.48 | 0
2282 | VNM - Đà Nẵng - Nhà Máy | /BCG Energy | 1020C0058922/EM001020C0058922 | 2022-05-15 05:45:00 | 27 | 28 | 0.5 | N/A | 0.043 | 40.2 | Online | 1020C0058922/INVT_04 | Grid connected | 391 | 393.5 | 390.5 | 226.9 | 226.9 | 227.1 | 6.449 | 6.444 | 6.676 | 96.84 | 44.5 | 1 | 49.94 | 4.504 | -0.101 | 1.23 | 4.648 | 671 | 671 | 676.9 | 676.9 | 671.1 | 671.1 | 682.5 | 682.5 | 699.7 | 699.7 | 675.5 | 675.5 | 670.3 | 670.3 | 670.7 | 670.7 | 693.9 | 693.9 | 670.4 | 670.4 | 0.64 | -0.04 | 0.04 | 0.42 | 0.63 | -0.04 | 0.04 | 0.61 | 0.64 | -0.04 | 0.05 | 0.62 | 0.64 | -0.04 | 0.64 | -0.03 | 0.06 | 0.41 | 0.64 | -0.04 | 31123.95 | 2022/05/15 05:06:32 | 2022/05/14 17:22:22 | 3168.84 | 3182.26 | 3200.15 | 3160.68 | 3148.14 | 3144.36 | 3216.97 | 3233.53 | 3191.09 | 3203.83 | 6927.23 | 31121.01 | 0 | 31849.85 | 0
2283 | VNM - Đà Nẵng - Nhà Máy | /BCG Energy | 1020C0058922/EM001020C0058922 | 2022-05-15 05:50:00 | 26.9 | 28 | 2.3 | N/A | 0.055 | 43.9 | Online | 1020C0058922/INVT_04 | Grid connected | 389.2 | 391.4 | 389.4 | 225.9 | 225.9 | 226.1 | 7.324 | 7.327 | 7.312 | 97.09 | 44.9 | 1 | 49.92 | 4.977 | -0.203 | 1.63 | 5.122 | 676.3 | 676.3 | 688.8 | 688.8 | 671.4 | 671.4 | 682.5 | 682.5 | 699.7 | 699.7 | 675.5 | 675.5 | 682.3 | 682.3 | 676.7 | 676.7 | 676.4 | 676.4 | 688.5 | 688.5 | 0.64 | -0.04 | 0.04 | 0.62 | 0.83 | -0.04 | 0.04 | 0.61 | 0.64 | -0.04 | 0.05 | 0.62 | 0.64 | -0.04 | 0.64 | -0.03 | 0.06 | 0.61 | 0.64 | -0.04 | 31124.35 | 2022/05/15 05:06:32 | 2022/05/14 17:22:22 | 3168.88 | 3182.3 | 3200.2 | 3160.73 | 3148.19 | 3144.39 | 3217.01 | 3233.57 | 3191.13 | 3203.88 | 6927.62 | 31121.4 | 0 | 31850.28 | 0
2284 | VNM - Đà Nẵng - Nhà Máy | /BCG Energy | 1020C0058922/EM001020C0058922 | 2022-05-15 05:55:00 | 26.9 | 28.1 | 2.2 | N/A | 0.069 | 46.6 | Online | 1020C0058922/INVT_04 | Grid connected | 392.3 | 394.7 | 391.4 | 228 | 226.9 | 228.1 | 7.533 | 7.545 | 7.717 | 97.38 | 45.3 | 1 | 49.96 | 5.247 | -0.036 | 2.05 | 5.391 | 682.3 | 682.3 | 682.7 | 682.7 | 682.5 | 682.5 | 678 | 678 | 698.5 | 698.5 | 675.5 | 675.5 | 676.3 | 676.3 | 682.7 | 682.7 | 682.4 | 682.4 | 670.5 | 670.5 | 0.64 | -0.04 | 0.04 | 0.62 | 0.83 | -0.04 | 0.04 | 0.61 | 0.64 | -0.04 | 0.05 | 0.62 | 0.84 | -0.04 | 0.84 | -0.03 | 0.06 | 0.61 | 0.84 | -0.04 | 31124.78 | 2022/05/15 05:06:32 | 2022/05/14 17:22:22 | 3168.92 | 3182.34 | 3200.25 | 3160.77 | 3148.23 | 3144.44 | 3217.06 | 3233.62 | 3191.17 | 3203.92 | 6928.05 | 31121.83 | 0 | 31850.72 | 0
2285 | VNM - Đà Nẵng - Nhà Máy | /BCG Energy | 1020C0058922/EM001020C0058922 | 2022-05-15 06:00:00 | 27 | 28.1 | 1.6 | N/A | 0.083 | 50 | Online | 1020C0058922/INVT_04 | Grid connected | 392.3 | 393.7 | 391.4 | 228 | 226.9 | 228.1 | 8.106 | 8.123 | 8.152 | 97.48 | 45.5 | 1 | 50.05 | 5.619 | -0.183 | 2.51 | 5.764 | 677.1 | 677.1 | 694.1 | 694.1 | 682.4 | 682.4 | 682.5 | 682.5 | 669.7 | 669.7 | 675.5 | 675.5 | 682.2 | 682.2 | 676.7 | 676.7 | 676.3 | 676.3 | 682.4 | 682.4 | 0.84 | -0.04 | 0.04 | 0.62 | 0.83 | -0.04 | 0.04 | 0.81 | 0.84 | -0.04 | 0.05 | 0.62 | 0.84 | -0.04 | 0.84 | -0.03 | 0.06 | 0.61 | 0.84 | -0.04 | 31125.23 | 2022/05/15 05:06:32 | 2022/05/14 17:22:22 | 3168.97 | 3182.38 | 3200.3 | 3160.82 | 3148.28 | 3144.49 | 3217.11 | 3233.67 | 3191.21 | 3203.97 | 6928.5 | 31122.28 | 0 | 31851.2 | 0
2286 | VNM - Đà Nẵng - Nhà Máy | /BCG Energy | 1020C0058922/EM001020C0058922 | 2022-05-15 06:05:00 | 27.2 | 28.4 | 2.2 | N/A | 0.099 | 55.1 | Online | 1020C0058922/INVT_04 | Grid connected | 392.3 | 393.7 | 391.4 | 228 | 226.9 | 228.1 | 8.927 | 8.954 | 9.012 | 97.99 | 45.9 | 1 | 49.88 | 6.15 | -0.25 | 3 | 6.277 | 679.8 | 679.8 | 706.7 | 706.7 | 691 | 691 | 682.5 | 682.5 | 675.7 | 675.7 | 690.1 | 690.1 | 676.3 | 676.3 | 685.4 | 685.4 | 691.3 | 691.3 | 685.1 | 685.1 | 0.84 | -0.04 | 0.04 | 0.62 | 0.83 | -0.04 | 0.04 | 0.81 | 0.84 | -0.04 | 0.05 | 0.82 | 0.84 | -0.04 | 0.84 | -0.03 | 0.06 | 0.81 | 0.84 | -0.04 | 31125.72 | 2022/05/15 05:06:32 | 2022/05/14 17:22:22 | 3169.02 | 3182.44 | 3200.35 | 3160.88 | 3148.33 | 3144.53 | 3217.16 | 3233.72 | 3191.27 | 3204.03 | 6928.99 | 31122.77 | 0 | 31851.73 | 0
2287 | VNM - Đà Nẵng - Nhà Máy | /BCG Energy | 1020C0058922/EM001020C0058922 | 2022-05-15 06:10:00 | 27.4 | 28.5 | 2.2 | N/A | 0.117 | 65.9 | Online | 1020C0058922/INVT_04 | Grid connected | 391.2 | 392.6 | 390.4 | 227 | 226.9 | 227.1 | 10.633 | 10.633 | 10.745 | 97.86 | 46.1 | 1 | 50.06 | 7.355 | 0.313 | 3.56 | 7.517 | 688.4 | 688.4 | 712.7 | 712.7 | 694.5 | 694.5 | 689 | 689 | 687.8 | 687.8 | 687.1 | 687.1 | 688.3 | 688.3 | 700.3 | 700.3 | 688.6 | 688.6 | 694.1 | 694.1 | 1.04 | -0.04 | 0.04 | 0.82 | 1.03 | -0.04 | 0.04 | 1.01 | 1.04 | -0.04 | 0.05 | 0.82 | 1.04 | -0.04 | 1.04 | -0.03 | 0.06 | 1.01 | 1.04 | -0.04 | 31126.28 | 2022/05/15 05:06:32 | 2022/05/14 17:22:22 | 3169.08 | 3182.49 | 3200.42 | 3160.94 | 3148.39 | 3144.59 | 3217.22 | 3233.78 | 3191.32 | 3204.09 | 6929.55 | 31123.33 | 0 | 31852.32 | 0
2288 | VNM - Đà Nẵng - Nhà Máy | /BCG Energy | 1020C0058922/EM001020C0058922 | 2022-05-15 06:15:00 | 27.6 | 29 | 1.6 | N/A | 0.138 | 75.5 | Online | 1020C0058922/INVT_04 | Grid connected | 391.7 | 392.8 | 390.6 | 226.6 | 227.2 | 226.8 | 12.354 | 12.391 | 12.408 | 97.96 | 46.3 | 1 | 50.11 | 8.466 | 0.081 | 4.22 | 8.641 | 700.4 | 700.4 | 720.3 | 720.3 | 706.4 | 706.4 | 691.3 | 691.3 | 690.8 | 690.8 | 693.5 | 693.5 | 684.8 | 684.8 | 688.7 | 688.7 | 694.4 | 694.4 | 688.5 | 688.5 | 1.24 | -0.04 | 0.04 | 1.02 | 1.23 | -0.04 | 0.04 | 1.21 | 1.24 | -0.04 | 0.05 | 1.02 | 1.25 | -0.04 | 1.24 | -0.03 | 0.06 | 1.01 | 1.24 | -0.04 | 31126.94 | 2022/05/15 05:06:32 | 2022/05/14 17:22:22 | 3169.15 | 3182.55 | 3200.49 | 3161.01 | 3148.45 | 3144.66 | 3217.29 | 3233.86 | 3191.4 | 3204.16 | 6930.22 | 31124 | 0 | 31853.02 | 0
2289 | VNM - Đà Nẵng - Nhà Máy | /BCG Energy | 1020C0058922/EM001020C0058922 | 2022-05-15 06:20:00 | 27.8 | 29.5 | 1.3 | N/A | 0.162 | 80.5 | Online | 1020C0058922/INVT_04 | Grid connected | 392.8 | 394.9 | 392.6 | 227.6 | 227.2 | 227.8 | 13.043 | 13.259 | 13.265 | 98.06 | 46.5 | 1 | 50.08 | 9.096 | -0.177 | 4.95 | 9.276 | 690.2 | 690.2 | 712.7 | 712.7 | 692.5 | 692.5 | 694.5 | 694.5 | 699.7 | 699.7 | 684.3 | 684.3 | 688.3 | 688.3 | 694.7 | 694.7 | 703.8 | 703.8 | 691.8 | 691.8 | 1.24 | -0.04 | 0.04 | 1.02 | 1.43 | -0.04 | 0.04 | 1.21 | 1.24 | -0.04 | 0.05 | 1.22 | 1.25 | -0.04 | 1.24 | -0.03 | 0.06 | 1.21 | 1.24 | -0.04 | 31127.67 | 2022/05/15 05:06:32 | 2022/05/14 17:22:22 | 3169.22 | 3182.62 | 3200.57 | 3161.08 | 3148.53 | 3144.73 | 3217.37 | 3233.93 | 3191.47 | 3204.24 | 6930.95 | 31124.73 | 0 | 31853.76 | 0
2290 | VNM - Đà Nẵng - Nhà Máy | /BCG Energy | 1020C0058922/EM001020C0058922 | 2022-05-15 06:25:00 | 28.1 | 30 | 1.2 | N/A | 0.188 | 96.4 | Online | 1020C0058922/INVT_04 | Grid connected | 393.8 | 394.9 | 393.6 | 228.6 | 228.2 | 228.8 | 15.455 | 15.36 | 15.365 | 98.28 | 46.7 | 1 | 50.14 | 10.681 | 0.18 | 5.78 | 10.868 | 688.8 | 688.8 | 724.7 | 724.7 | 700.7 | 700.7 | 694.9 | 694.9 | 693.6 | 693.6 | 699.5 | 699.5 | 693.7 | 693.7 | 700.7 | 700.7 | 706.3 | 706.3 | 688.5 | 688.5 | 1.44 | -0.04 | 0.04 | 1.22 | 1.63 | -0.04 | 0.04 | 1.41 | 1.44 | -0.04 | 0.05 | 1.42 | 1.45 | -0.04 | 1.44 | -0.03 | 0.06 | 1.41 | 1.44 | -0.04 | 31128.5 | 2022/05/15 05:06:32 | 2022/05/14 17:22:22 | 3169.31 | 3182.7 | 3200.66 | 3161.18 | 3148.61 | 3144.82 | 3217.45 | 3234.02 | 3191.55 | 3204.32 | 6931.78 | 31125.56 | 0 | 31854.62 | 0
2291 | VNM - Đà Nẵng - Nhà Máy | /BCG Energy | 1020C0058922/EM001020C0058922 | 2022-05-15 06:30:00 | 28.1 | 30.4 | 0.9 | N/A | 0.218 | 99.4 | Online | 1020C0058922/INVT_04 | Grid connected | 394.1 | 395.2 | 392.7 | 228.6 | 228.2 | 228.4 | 15.928 | 15.969 | 16.068 | 98.28 | 46.9 | 1 | 50.13 | 11.001 | 0.021 | 6.7 | 11.195 | 694.4 | 694.4 | 724.7 | 724.7 | 700.4 | 700.4 | 699.2 | 699.2 | 699.7 | 699.7 | 699.5 | 699.5 | 692.7 | 692.7 | 694.7 | 694.7 | 700.4 | 700.4 | 700.5 | 700.5 | 1.64 | -0.04 | 0.04 | 1.22 | 1.63 | -0.04 | 0.04 | 1.61 | 1.44 | -0.04 | 0.05 | 1.42 | 1.65 | -0.04 | 1.64 | -0.03 | 0.06 | 1.61 | 1.64 | -0.04 | 31129.42 | 2022/05/15 05:06:32 | 2022/05/14 17:22:22 | 3169.4 | 3182.78 | 3200.76 | 3161.27 | 3148.7 | 3144.91 | 3217.55 | 3234.12 | 3191.65 | 3204.42 | 6932.69 | 31126.47 | 0 | 31855.56 | 0
2292 | VNM - Đà Nẵng - Nhà Máy | /BCG Energy | 1020C0058922/EM001020C0058922 | 2022-05-15 06:35:00 | 28.2 | 30.6 | 0.9 | N/A | 0.248 | 101.9 | Online | 1020C0058922/INVT_04 | Grid connected | 393 | 394.3 | 392 | 228.6 | 228.2 | 228.1 | 16.654 | 16.867 | 16.692 | 98.28 | 47.1 | 1 | 50.11 | 11.492 | -0.27 | 7.63 | 11.693 | 700.3 | 700.3 | 711.7 | 711.7 | 700.4 | 700.4 | 700.5 | 700.5 | 693.7 | 693.7 | 698.7 | 698.7 | 694.3 | 694.3 | 693.9 | 693.9 | 700.9 | 700.9 | 701.3 | 701.3 | 1.64 | -0.04 | 0.04 | 1.42 | 1.63 | -0.04 | 0.04 | 1.61 | 1.64 | -0.04 | 0.05 | 1.42 | 1.65 | -0.04 | 1.64 | -0.03 | 0.06 | 1.61 | 1.64 | -0.04 | 31130.35 | 2022/05/15 05:06:32 | 2022/05/14 17:22:22 | 3169.5 | 3182.87 | 3200.86 | 3161.36 | 3148.8 | 3145 | 3217.65 | 3234.22 | 3191.74 | 3204.52 | 6933.63 | 31127.41 | 0 | 31856.52 | 0
2293 | VNM - Đà Nẵng - Nhà Máy | /BCG Energy | 1020C0058922/EM001020C0058922 | 2022-05-15 06:40:00 | 28.2 | 30.9 | 1.1 | N/A | 0.281 | 111.6 | Online | 1020C0058922/INVT_04 | Grid connected | 393 | 394.3 | 391.8 | 227.6 | 227.2 | 228.1 | 18.226 | 18.434 | 18.446 | 98.28 | 47.3 | 1 | 50.1 | 12.645 | 0.21 | 8.64 | 12.87 | 698.2 | 698.2 | 712.7 | 712.7 | 698.3 | 698.3 | 696.6 | 696.6 | 697.2 | 697.2 | 699.5 | 699.5 | 698.6 | 698.6 | 700.7 | 700.7 | 694.3 | 694.3 | 700.4 | 700.4 | 1.84 | -0.04 | 0.04 | 1.62 | 1.83 | -0.04 | 0.04 | 1.81 | 1.84 | -0.04 | 0.05 | 1.62 | 1.85 | -0.04 | 1.85 | -0.03 | 0.06 | 1.61 | 1.84 | -0.04 | 31131.36 | 2022/05/15 05:06:32 | 2022/05/14 17:22:22 | 3169.6 | 3182.97 | 3200.97 | 3161.48 | 3148.9 | 3145.1 | 3217.75 | 3234.32 | 3191.84 | 3204.62 | 6934.64 | 31128.42 | 0 | 31857.55 | 0
2294 | VNM - Đà Nẵng - Nhà Máy | /BCG Energy | 1020C0058922/EM001020C0058922 | 2022-05-15 06:45:00 | 28 | 30.9 | 1.6 | N/A | 0.314 | 114.2 | Online | 1020C0058922/INVT_04 | Grid connected | 393.2 | 394.3 | 391.7 | 227.6 | 227.7 | 227.8 | 18.839 | 18.831 | 18.873 | 98.28 | 47.5 | 1 | 50.15 | 12.995 | -0.08 | 9.71 | 13.228 | 694.3 | 694.3 | 718.7 | 718.7 | 706.4 | 706.4 | 706.5 | 706.5 | 699.7 | 699.7 | 701.7 | 701.7 | 706.3 | 706.3 | 700.7 | 700.7 | 694.3 | 694.3 | 700.5 | 700.5 | 1.84 | -0.04 | 0.04 | 1.62 | 1.83 | -0.04 | 0.04 | 1.81 | 1.84 | -0.04 | 0.05 | 1.62 | 1.85 | -0.04 | 1.85 | -0.03 | 0.06 | 1.81 | 1.84 | -0.04 | 31132.43 | 2022/05/15 05:06:32 | 2022/05/14 17:22:22 | 3169.71 | 3183.07 | 3201.08 | 3161.59 | 3149.01 | 3145.21 | 3217.87 | 3234.44 | 3191.95 | 3204.74 | 6935.71 | 31129.49 | 0 | 31858.67 | 0
2295 | VNM - Đà Nẵng - Nhà Máy | /BCG Energy | 1020C0058922/EM001020C0058922 | 2022-05-15 06:50:00 | 28.3 | 31.3 | 1.1 | N/A | 0.35 | 125.7 | Online | 1020C0058922/INVT_04 | Grid connected | 393.2 | 394.3 | 391.7 | 227.6 | 227.7 | 227.8 | 20.904 | 20.96 | 20.968 | 98.19 | 47.5 | 1 | 50.15 | 14.305 | 0.062 | 10.83 | 14.565 | 700.3 | 700.3 | 720 | 720 | 694.4 | 694.4 | 695.5 | 695.5 | 693.7 | 693.7 | 696.3 | 696.3 | 700.3 | 700.3 | 694.7 | 694.7 | 695.6 | 695.6 | 695.4 | 695.4 | 2.04 | -0.04 | 0.04 | 1.82 | 2.23 | -0.04 | 0.04 | 2.07 | 2.06 | -0.04 | 0.05 | 1.83 | 2.07 | -0.04 | 2.05 | -0.03 | 0.06 | 2.01 | 2.07 | -0.04 | 31133.56 | 2022/05/15 05:06:32 | 2022/05/14 17:22:22 | 3169.82 | 3183.18 | 3201.21 | 3161.7 | 3149.12 | 3145.33 | 3217.98 | 3234.56 | 3192.06 | 3204.86 | 6936.83 | 31130.61 | 0 | 31859.82 | 0
2296 | VNM - Đà Nẵng - Nhà Máy | /BCG Energy | 1020C0058922/EM001020C0058922 | 2022-05-15 06:55:00 | 28.4 | 31.7 | 1.1 | N/A | 0.39 | 140.9 | Online | 1020C0058922/INVT_04 | Grid connected | 394.2 | 394.3 | 392.7 | 228.6 | 227.7 | 227.8 | 23.603 | 23.77 | 23.693 | 98.6 | 47.7 | 1 | 50.16 | 16.33 | -0.278 | 12.11 | 16.564 | 706.3 | 706.3 | 709.8 | 709.8 | 700.4 | 700.4 | 703.4 | 703.4 | 699.8 | 699.8 | 695.4 | 695.4 | 700.3 | 700.3 | 700.7 | 700.7 | 708.6 | 708.6 | 701.4 | 701.4 | 2.24 | -0.04 | 0.04 | 2.02 | 2.43 | -0.04 | 0.04 | 2.27 | 2.26 | -0.04 | 0.05 | 2.25 | 2.28 | -0.04 | 2.26 | -0.03 | 0.06 | 2.21 | 2.27 | -0.04 | 31134.83 | 2022/05/15 05:06:32 | 2022/05/14 17:22:22 | 3169.95 | 3183.3 | 3201.34 | 3161.84 | 3149.25 | 3145.45 | 3218.12 | 3234.69 | 3192.19 | 3204.99 | 6938.11 | 31131.89 | 0 | 31861.12 | 0
2297 | VNM - Đà Nẵng - Nhà Máy | /BCG Energy | 1020C0058922/EM001020C0058922 | 2022-05-15 07:00:00 | 29.1 | 32.7 | 0.5 | N/A | 0.435 | 166.1 | Online | 1020C0058922/INVT_04 | Grid connected | 393.1 | 393.2 | 391.7 | 228.6 | 227.7 | 227.8 | 28.483 | 28.535 | 28.571 | 98.6 | 48.1 | 1 | 49.97 | 19.612 | -0.289 | 13.58 | 19.892 | 708.2 | 708.2 | 705.5 | 705.5 | 706.5 | 706.5 | 706.5 | 706.5 | 707.3 | 707.3 | 699.5 | 699.5 | 704.2 | 704.2 | 700.7 | 700.7 | 700.3 | 700.3 | 704.2 | 704.2 | 2.68 | -0.01 | 0.04 | 2.62 | 2.87 | -0.04 | 0.04 | 2.73 | 2.69 | -0.04 | 0.05 | 2.66 | 2.75 | -0.04 | 2.87 | -0.03 | 0.06 | 2.61 | 2.67 | -0.04 | 31136.3 | 2022/05/15 05:06:32 | 2022/05/14 17:22:22 | 3170.1 | 3183.44 | 3201.5 | 3161.99 | 3149.39 | 3145.59 | 3218.27 | 3234.84 | 3192.34 | 3205.14 | 6939.59 | 31133.37 | 0 | 31862.6 | 0
2298 | VNM - Đà Nẵng - Nhà Máy | /BCG Energy | 1020C0058922/EM001020C0058922 | 2022-05-15 07:05:00 | 28.9 | 33.6 | 0.7 | N/A | 0.491 | 197.8 | Online | 1020C0058922/INVT_04 | Grid connected | 393.2 | 394.3 | 391.8 | 228.6 | 227.7 | 227.8 | 33.788 | 33.789 | 33.695 | 98.6 | 48.3 | 1 | 50.14 | 23.225 | 0.996 | 15.4 | 23.561 | 700.5 | 700.5 | 711.5 | 711.5 | 706.5 | 706.5 | 700.8 | 700.8 | 705.8 | 705.8 | 705.5 | 705.5 | 711.9 | 711.9 | 706.7 | 706.7 | 707 | 707 | 708.4 | 708.4 | 3.1 | 0 | 0 | 3.03 | 3.48 | 0 | 0 | 3.33 | 3.1 | 0 | 0 | 3.09 | 3.37 | 0 | 3.27 | 0 | 0 | 3.22 | 3.28 | 0 | 31138.12 | 2022/05/15 05:06:32 | 2022/05/14 17:22:22 | 3170.28 | 3183.63 | 3201.7 | 3162.18 | 3149.57 | 3145.78 | 3218.45 | 3235.03 | 3192.53 | 3205.32 | 6941.41 | 31135.19 | 0 | 31864.47 | 0
2299 | VNM - Đà Nẵng - Nhà Máy | /BCG Energy | 1020C0058922/EM001020C0058922 | 2022-05-15 07:10:00 | 30.2 | 35.3 | 0 | N/A | 0.552 | 218.2 | Online | 1020C0058922/INVT_04 | Grid connected | 395.2 | 395.4 | 392.8 | 228.6 | 228.7 | 227.8 | 34.432 | 34.423 | 34.487 | 98.53 | 48.7 | 1 | 50.22 | 23.636 | 0.123 | 17.34 | 23.991 | 756.9 | 756.9 | 757.3 | 757.3 | 756.2 | 756.2 | 757 | 757 | 755.4 | 755.4 | 756.1 | 756.1 | 756.3 | 756.3 | 756.8 | 756.8 | 755.7 | 755.7 | 756.3 | 756.3 | 3.1 | 0 | 0 | 3.04 | 3.48 | 0 | 0 | 3.2 | 3.04 | 0 | 0 | 3.09 | 3.14 | 0 | 3.27 | 0 | 0 | 3 | 3.28 | 0 | 31140.06 | 2022/05/15 05:06:32 | 2022/05/14 17:22:22 | 3170.47 | 3183.82 | 3201.91 | 3162.39 | 3149.77 | 3145.97 | 3218.65 | 3235.23 | 3192.72 | 3205.52 | 6943.36 | 31137.14 | 0 | 31866.45 | 0
2300 | VNM - Đà Nẵng - Nhà Máy | /BCG Energy | 1020C0058922/EM001020C0058922 | 2022-05-15 07:15:00 | 30.6 | 36.4 | 0.6 | N/A | 0.622 | 313.6 | Online | 1020C0058922/INVT_04 | Grid connected | 395.2 | 395.4 | 393.8 | 229.6 | 228.7 | 228.8 | 53.446 | 53.633 | 53.552 | 98.47 | 48.9 | 1 | 49.95 | 36.825 | -0.763 | 19.53 | 37.386 | 706.3 | 706.3 | 707.1 | 707.1 | 712.1 | 712.1 | 700.8 | 700.8 | 711.6 | 711.6 | 704.2 | 704.2 | 712.3 | 712.3 | 702 | 702 | 712.3 | 712.3 | 712.1 | 712.1 | 4.65 | 0 | 0 | 4.61 | 5.48 | 0 | 0 | 5.45 | 5.04 | 0 | 0 | 5.22 | 5.38 | 0 | 5.49 | 0 | 0 | 5.16 | 5.33 | 0 | 31142.25 | 2022/05/15 05:06:32 | 2022/05/14 17:22:22 | 3170.69 | 3184.03 | 3202.14 | 3162.63 | 3149.98 | 3146.18 | 3218.87 | 3235.45 | 3192.95 | 3205.75 | 6945.56 | 31139.34 | 0 | 31868.67 | 0
2301 | VNM - Đà Nẵng - Nhà Máy | /BCG Energy | 1020C0058922/EM001020C0058922 | 2022-05-15 07:20:00 | 30.8 | 39.2 | 0.8 | N/A | 0.726 | 378.9 | Online | 1020C0058922/INVT_04 | Grid connected | 395.2 | 395.4 | 393.8 | 229.6 | 228.7 | 227.8 | 63.001 | 63.214 | 63.066 | 98.47 | 49.3 | 1 | 50.17 | 43.395 | -0.61 | 22.89 | 44.052 | 702.8 | 702.8 | 711.5 | 711.5 | 706.5 | 706.5 | 706.5 | 706.5 | 702.9 | 702.9 | 699.5 | 699.5 | 704 | 704 | 706.7 | 706.7 | 708.3 | 708.3 | 713.4 | 713.4 | 6.03 | 0 | 0 | 6.03 | 6.67 | 0 | 0 | 6.55 | 6 | 0 | 0 | 5.89 | 6.2 | 0 | 6.19 | 0 | 0 | 5.93 | 6.05 | 0 | 31145.61 | 2022/05/15 05:06:32 | 2022/05/14 17:22:22 | 3171.02 | 3184.37 | 3202.51 | 3162.99 | 3150.31 | 3146.52 | 3219.21 | 3235.79 | 3193.28 | 3206.08 | 6948.92 | 31142.7 | 0 | 31872.08 | 0
2302 | VNM - Đà Nẵng - Nhà Máy | /BCG Energy | 1020C0058922/EM001020C0058922 | 2022-05-15 07:25:00 | 30.7 | 39.1 | 0.7 | N/A | 0.817 | 248.5 | Online | 1020C0058922/INVT_04 | Grid connected | 394.4 | 394.4 | 392.8 | 229.6 | 227.7 | 227.8 | 42.628 | 42.75 | 42.689 | 98.49 | 49.9 | 1 | 50.03 | 29.268 | -0.561 | 25.83 | 29.717 | 690.6 | 690.6 | 699.5 | 699.5 | 694.3 | 694.3 | 698.1 | 698.1 | 693.6 | 693.6 | 693.2 | 693.2 | 698.1 | 698.1 | 696 | 696 | 688.3 | 688.3 | 690.9 | 690.9 | 4.22 | 0 | 0 | 4.23 | 4.57 | 0 | 0 | 4.39 | 4.26 | 0 | 0 | 4.3 | 4.33 | 0 | 4.38 | 0 | 0 | 4.15 | 4.27 | 0 | 31148.55 | 2022/05/15 05:06:32 | 2022/05/14 17:22:22 | 3171.31 | 3184.66 | 3202.83 | 3163.3 | 3150.6 | 3146.8 | 3219.51 | 3236.09 | 3193.57 | 3206.38 | 6951.85 | 31145.63 | 0 | 31875.05 | 0
2303 | VNM - Đà Nẵng - Nhà Máy | /BCG Energy | 1020C0058922/EM001020C0058922 | 2022-05-15 07:30:00 | 30.6 | 38.1 | 0.4 | N/A | 0.886 | 221.3 | Online | 1020C0058922/INVT_04 | Grid connected | 394.4 | 394.4 | 391.9 | 228.6 | 227.7 | 227.8 | 38.025 | 37.997 | 37.933 | 98.49 | 50.3 | 1 | 50.02 | 26.098 | -0.152 | 28.09 | 26.501 | 689.5 | 689.5 | 693.5 | 693.5 | 694.5 | 694.5 | 683.6 | 683.6 | 693.7 | 693.7 | 697.4 | 697.4 | 694.3 | 694.3 | 694.7 | 694.7 | 688.3 | 688.3 | 697.4 | 697.4 | 3.79 | 0 | 0 | 3.8 | 4.15 | 0 | 0 | 3.99 | 3.84 | 0 | 0 | 3.66 | 3.88 | 0 | 3.96 | 0 | 0 | 3.73 | 3.86 | 0 | 31150.81 | 2022/05/15 05:06:32 | 2022/05/14 17:22:22 | 3171.53 | 3184.88 | 3203.07 | 3163.54 | 3150.83 | 3147.03 | 3219.74 | 3236.33 | 3193.8 | 3206.61 | 6954.1 | 31147.88 | 0 | 31877.36 | 0
2304 | VNM - Đà Nẵng - Nhà Máy | /BCG Energy | 1020C0058922/EM001020C0058922 | 2022-05-15 07:35:00 | 30.5 | 37.2 | 0.6 | N/A | 0.957 | 262.9 | Online | 1020C0058922/INVT_04 | Grid connected | 395.4 | 396.4 | 394.3 | 229.7 | 228.7 | 228.8 | 44.877 | 45.071 | 44.865 | 98.49 | 50.7 | 1 | 49.99 | 30.998 | -0.392 | 30.39 | 31.467 | 706.3 | 706.3 | 699.5 | 699.5 | 699.6 | 699.6 | 694.5 | 694.5 | 688.8 | 688.8 | 699.1 | 699.1 | 700.3 | 700.3 | 695 | 695 | 688.5 | 688.5 | 695.1 | 695.1 | 4.24 | 0 | 0 | 4.24 | 4.79 | 0 | 0 | 4.62 | 4.25 | 0 | 0 | 4.28 | 4.53 | 0 | 4.38 | 0 | 0 | 4.38 | 4.49 | 0 | 31153.11 | 2022/05/15 05:06:32 | 2022/05/14 17:22:22 | 3171.76 | 3185.11 | 3203.32 | 3163.78 | 3151.06 | 3147.26 | 3219.97 | 3236.56 | 3194.03 | 3206.85 | 6956.41 | 31150.19 | 0 | 31879.7 | 0
2305 | VNM - Đà Nẵng - Nhà Máy | /BCG Energy | 1020C0058922/EM001020C0058922 | 2022-05-15 07:40:00 | 30 | 37.7 | 2.2 | N/A | 1.047 | 291.6 | Online | 1020C0058922/INVT_04 | Grid connected | 397.4 | 397.4 | 395.3 | 230.7 | 229.7 | 228.8 | 49.675 | 49.805 | 49.753 | 98.47 | 51.1 | 1 | 50.12 | 34.325 | 0.695 | 33.29 | 34.844 | 688.3 | 688.3 | 699.7 | 699.7 | 700.5 | 700.5 | 694.5 | 694.5 | 693.8 | 693.8 | 693.4 | 693.4 | 700.3 | 700.3 | 694.7 | 694.7 | 693.9 | 693.9 | 695.4 | 695.4 | 4.81 | 0 | 0 | 4.86 | 5.36 | 0 | 0 | 5.27 | 5.04 | 0 | 0 | 4.83 | 5.11 | 0 | 5.1 | 0 | 0 | 5.04 | 5.05 | 0 | 31156.05 | 2022/05/15 05:06:32 | 2022/05/14 17:22:22 | 3172.06 | 3185.4 | 3203.63 | 3164.09 | 3151.35 | 3147.55 | 3220.27 | 3236.86 | 3194.33 | 3207.15 | 6959.32 | 31153.1 | 0 | 31882.69 | 0
2306 | VNM - Đà Nẵng - Nhà Máy | /BCG Energy | 1020C0058922/EM001020C0058922 | 2022-05-15 07:45:00 | 30.5 | 38.8 | 0.4 | N/A | 1.15 | 296.3 | Online | 1020C0058922/INVT_04 | Grid connected | 396.8 | 396.8 | 394.4 | 230.3 | 229.5 | 228.9 | 50.169 | 50.458 | 50.272 | 98.47 | 51.7 | 1 | 50.19 | 34.635 | -0.739 | 36.62 | 35.159 | 688.3 | 688.3 | 687.5 | 687.5 | 694.5 | 694.5 | 696.3 | 696.3 | 693.7 | 693.7 | 696.7 | 696.7 | 694.3 | 694.3 | 697.8 | 697.8 | 697.7 | 697.7 | 695.4 | 695.4 | 4.94 | 0 | 0 | 5.03 | 5.42 | 0 | 0 | 5.28 | 4.94 | 0 | 0 | 5.05 | 5.09 | 0 | 5.21 | 0 | 0 | 4.96 | 5.18 | 0 | 31159.34 | 2022/05/15 05:06:32 | 2022/05/14 17:22:22 | 3172.39 | 3185.72 | 3203.99 | 3164.44 | 3151.67 | 3147.88 | 3220.6 | 3237.2 | 3194.66 | 3207.48 | 6962.64 | 31156.42 | 0 | 31886.03 | 0
2307 | VNM - Đà Nẵng - Nhà Máy | /BCG Energy | 1020C0058922/EM001020C0058922 | 2022-05-15 07:50:00 | 30.7 | 38.3 | 0.9 | N/A | 1.231 | 264.8 | Online | 1020C0058922/INVT_04 | Grid connected | 394.8 | 395.4 | 393 | 229.3 | 228.4 | 227.9 | 45.612 | 45.628 | 45.518 | 98.57 | 52.1 | 1 | 50.13 | 31.382 | -0.743 | 39.26 | 31.844 | 694.3 | 694.3 | 687.8 | 687.8 | 688.5 | 688.5 | 682.5 | 682.5 | 687.7 | 687.7 | 687.4 | 687.4 | 694.3 | 694.3 | 694.6 | 694.6 | 694.3 | 694.3 | 695.3 | 695.3 | 4.5 | 0 | 0 | 4.57 | 4.78 | 0 | 0 | 4.67 | 4.48 | 0 | 0 | 4.57 | 4.66 | 0 | 4.58 | 0 | 0 | 4.53 | 4.69 | 0 | 31161.98 | 2022/05/15 05:06:32 | 2022/05/14 17:22:22 | 3172.65 | 3185.98 | 3204.27 | 3164.73 | 3151.93 | 3148.14 | 3220.87 | 3237.47 | 3194.92 | 3207.75 | 6965.28 | 31159.06 | 0 | 31888.71 | 0
2308 | VNM - Đà Nẵng - Nhà Máy | /BCG Energy | 1020C0058922/EM001020C0058922 | 2022-05-15 07:55:00 | 30.9 | 38.4 | 0.6 | N/A | 1.312 | 281.5 | Online | 1020C0058922/INVT_04 | Grid connected | 394.8 | 395.3 | 393 | 229.3 | 228.4 | 227.9 | 48.603 | 48.703 | 48.655 | 98.57 | 52.3 | 1 | 50.2 | 33.356 | -1.891 | 41.96 | 33.861 | 694.3 | 694.3 | 693.5 | 693.5 | 694.5 | 694.5 | 694.5 | 694.5 | 687.7 | 687.7 | 693.4 | 693.4 | 700.3 | 700.3 | 694.6 | 694.6 | 694.3 | 694.3 | 701.4 | 701.4 | 4.71 | 0 | 0 | 4.57 | 4.98 | 0 | 0 | 4.88 | 4.68 | 0 | 0 | 4.57 | 4.87 | 0 | 4.78 | 0 | 0 | 4.73 | 4.89 | 0 | 31164.68 | 2022/05/15 05:06:32 | 2022/05/14 17:22:22 | 3172.92 | 3186.25 | 3204.56 | 3165.01 | 3152.2 | 3148.4 | 3221.14 | 3237.74 | 3195.2 | 3208.02 | 6967.99 | 31161.77 | 0 | 31891.44 | 0
2309 | VNM - Đà Nẵng - Nhà Máy | /BCG Energy | 1020C0058922/EM001020C0058922 | 2022-05-15 08:00:00 | 31.1 | 39.2 | 0 | N/A | 1.398 | 296.7 | Online | 1020C0058922/INVT_04 | Grid connected | 394.8 | 395.3 | 393 | 229.3 | 228.4 | 227.9 | 50.808 | 50.859 | 50.833 | 98.51 | 52.7 | 1 | 50.09 | 35.009 | 0.222 | 44.79 | 35.539 | 688.4 | 688.4 | 693.5 | 693.5 | 692.5 | 692.5 | 694.5 | 694.5 | 692 | 692 | 693.4 | 693.4 | 692.9 | 692.9 | 688.7 | 688.7 | 682.3 | 682.3 | 701.4 | 701.4 | 4.91 | 0 | 0 | 4.8 | 5.28 | 0 | 0 | 5.17 | 5.08 | 0 | 0 | 4.93 | 5.14 | 0 | 5.21 | 0 | 0 | 4.93 | 5.09 | 0 | 31167.51 | 2022/05/15 05:06:32 | 2022/05/14 17:22:22 | 3173.2 | 3186.53 | 3204.86 | 3165.3 | 3152.48 | 3148.69 | 3221.43 | 3238.03 | 3195.48 | 3208.31 | 6970.81 | 31164.59 | 0 | 31894.31 | 0
2310 | VNM - Đà Nẵng - Nhà Máy | /BCG Energy | 1020C0058922/EM001020C0058922 | 2022-05-15 08:05:00 | 32.2 | 41.3 | 0.5 | N/A | 1.495 | 346.3 | Online | 1020C0058922/INVT_04 | Grid connected | 394.8 | 395.3 | 393 | 229.3 | 228.4 | 227.9 | 58.571 | 58.845 | 58.558 | 98.51 | 52.2 | 1 | 50.18 | 40.375 | 0.366 | 47.91 | 40.998 | 700.3 | 700.3 | 697 | 697 | 688.4 | 688.4 | 688.5 | 688.5 | 693.7 | 693.7 | 687.4 | 687.4 | 697.7 | 697.7 | 688.7 | 688.7 | 694.3 | 694.3 | 695.4 | 695.4 | 5.65 | 0 | 0 | 5.73 | 6.06 | 0 | 0 | 6.15 | 5.78 | 0 | 0 | 5.71 | 5.87 | 0 | 5.91 | 0 | 0 | 5.79 | 5.83 | 0 | 31170.63 | 2022/05/15 05:06:32 | 2022/05/14 17:22:22 | 3173.51 | 3186.84 | 3205.19 | 3165.63 | 3152.79 | 3149 | 3221.75 | 3238.35 | 3195.8 | 3208.63 | 6973.94 | 31167.72 | 0 | 31897.49 | 0
2311 | VNM - Đà Nẵng - Nhà Máy | /BCG Energy | 1020C0058922/EM001020C0058922 | 2022-05-15 08:10:00 | 33.4 | 43.1 | 0 | N/A | 1.602 | 344.4 | Online | 1020C0058922/INVT_04 | Grid connected | 394.9 | 394.9 | 392.2 | 229.3 | 228.4 | 227.3 | 57.094 | 57.347 | 57.226 | 98.51 | 52 | 1 | 50.21 | 39.371 | 0.02 | 51.36 | 39.987 | 694.1 | 694.1 | 693.4 | 693.4 | 688.5 | 688.5 | 688.5 | 688.5 | 687.7 | 687.7 | 693.4 | 693.4 | 688 | 688 | 694.7 | 694.7 | 682.3 | 682.3 | 701.4 | 701.4 | 5.68 | 0 | 0 | 5.52 | 6.05 | 0 | 0 | 5.94 | 5.58 | 0 | 0 | 5.62 | 5.68 | 0 | 5.95 | 0 | 0 | 5.8 | 5.85 | 0 | 31174.08 | 2022/05/15 05:06:32 | 2022/05/14 17:22:22 | 3173.86 | 3187.19 | 3205.56 | 3166 | 3153.13 | 3149.34 | 3222.1 | 3238.7 | 3196.15 | 3208.98 | 6977.39 | 31171.17 | 0 | 31901.01 | 0
2312 | VNM - Đà Nẵng - Nhà Máy | /BCG Energy | 1020C0058922/EM001020C0058922 | 2022-05-15 08:15:00 | 33.1 | 43.3 | 0 | N/A | 1.711 | 349.7 | Online | 1020C0058922/INVT_04 | Grid connected | 394.9 | 394.9 | 392.3 | 229.3 | 228.4 | 227.3 | 59.756 | 59.902 | 59.791 | 98.48 | 53.6 | 1 | 50.23 | 41.066 | 0.671 | 54.79 | 41.696 | 692.8 | 692.8 | 682 | 682 | 685.5 | 685.5 | 678.5 | 678.5 | 684.1 | 684.1 | 683.3 | 683.3 | 676.3 | 676.3 | 684.4 | 684.4 | 695.7 | 695.7 | 688.2 | 688.2 | 5.95 | 0 | 0 | 5.91 | 6.54 | 0 | 0 | 6.38 | 5.95 | 0 | 0 | 5.9 | 6.08 | 0 | 6.19 | 0 | 0 | 5.88 | 6.03 | 0 | 31177.51 | 2022/05/15 05:06:32 | 2022/05/14 17:22:22 | 3174.2 | 3187.53 | 3205.92 | 3166.35 | 3153.47 | 3149.67 | 3222.45 | 3239.05 | 3196.49 | 3209.33 | 6980.82 | 31174.6 | 0 | 31904.46 | 0
2313 | VNM - Đà Nẵng - Nhà Máy | /BCG Energy | 1020C0058922/EM001020C0058922 | 2022-05-15 08:20:00 | 31.6 | 42.6 | 0.9 | N/A | 1.806 | 330.5 | Online | 1020C0058922/INVT_04 | Grid connected | 394.8 | 393.8 | 392.3 | 229.3 | 228.4 | 227.3 | 56.135 | 56.417 | 56.135 | 98.48 | 53.4 | 1 | 49.99 | 38.635 | -0.191 | 57.87 | 39.239 | 684.9 | 684.9 | 693.5 | 693.5 | 688.4 | 688.4 | 688.5 | 688.5 | 689.9 | 689.9 | 687.4 | 687.4 | 688.3 | 688.3 | 688.7 | 688.7 | 688.3 | 688.3 | 689.4 | 689.4 | 5.49 | 0 | 0 | 5.44 | 6.09 | 0 | 0 | 5.77 | 5.5 | 0 | 0 | 5.44 | 5.56 | 0 | 5.55 | 0 | 0 | 5.61 | 5.59 | 0 | 31180.59 | 2022/05/15 05:06:32 | 2022/05/14 17:22:22 | 3174.5 | 3187.84 | 3206.25 | 3166.68 | 3153.77 | 3149.99 | 3222.77 | 3239.36 | 3196.81 | 3209.64 | 6983.93 | 31177.71 | 0 | 31907.61 | 0
2314 | VNM - Đà Nẵng - Nhà Máy | /BCG Energy | 1020C0058922/EM001020C0058922 | 2022-05-15 08:25:00 | 31.5 | 42.7 | 1.5 | N/A | 1.914 | 421.1 | Online | 1020C0058922/INVT_04 | Grid connected | 395.8 | 394.8 | 392.3 | 229.3 | 228.4 | 227.3 | 67.846 | 68.017 | 67.86 | 98.48 | 52.6 | 1 | 50.16 | 46.659 | 0.449 | 61.34 | 47.403 | 689.6 | 689.6 | 699.5 | 699.5 | 682.4 | 682.4 | 688.5 | 688.5 | 682.6 | 682.6 | 687.5 | 687.5 | 689.9 | 689.9 | 688.7 | 688.7 | 688.3 | 688.3 | 689.4 | 689.4 | 6.55 | 0 | 0 | 6.5 | 7.31 | 0 | 0 | 7.18 | 6.67 | 0 | 0 | 6.53 | 6.64 | 0 | 6.82 | 0 | 0 | 6.68 | 6.88 | 0 | 31184.1 | 2022/05/15 05:06:32 | 2022/05/14 17:22:22 | 3174.85 | 3188.18 | 3206.63 | 3167.05 | 3154.11 | 3150.33 | 3223.12 | 3239.72 | 3197.16 | 3210 | 6987.41 | 31181.19 | 0 | 31911.15 | 0
2315 | VNM - Đà Nẵng - Nhà Máy | /BCG Energy | 1020C0058922/EM001020C0058922 | 2022-05-15 08:30:00 | 31.8 | 45.9 | 0.8 | N/A | 2.087 | 722.9 | Online | 1020C0058922/INVT_04 | Grid connected | 395.8 | 393.8 | 393.3 | 230.4 | 227.4 | 227.3 | 105.328 | 105.515 | 105.346 | 98.17 | 51.7 | 1 | 50.05 | 72.394 | 0.937 | 66.63 | 73.744 | 736.7 | 736.7 | 738.3 | 738.3 | 739.5 | 739.5 | 739.8 | 739.8 | 734.1 | 734.1 | 735.5 | 735.5 | 737 | 737 | 738.6 | 738.6 | 738.9 | 738.9 | 739.8 | 739.8 | 9.7 | 0 | 0 | 9.82 | 10.08 | 0 | 0 | 9.96 | 9.6 | 0 | 0 | 9.58 | 9.8 | 0 | 9.93 | 0 | 0 | 9.92 | 10.05 | 0 | 31189.35 | 2022/05/15 05:06:32 | 2022/05/14 17:22:22 | 3175.38 | 3188.71 | 3207.19 | 3167.61 | 3154.62 | 3150.84 | 3223.64 | 3240.25 | 3197.69 | 3210.52 | 6992.62 | 31186.4 | 0 | 31916.48 | 0
2316 | VNM - Đà Nẵng - Nhà Máy | /BCG Energy | 1020C0058922/EM001020C0058922 | 2022-05-15 08:35:00 | 34.9 | 52 | 0.7 | N/A | 2.31 | 676.4 | Online | 1020C0058922/INVT_04 | Grid connected | 395.4 | 393.7 | 392.6 | 230.4 | 227.4 | 227.3 | 117.244 | 117.625 | 117.262 | 98.2 | 52.2 | 1 | 49.94 | 80.383 | 0.487 | 72.57 | 81.856 | 670.8 | 670.8 | 669.4 | 669.4 | 664.9 | 664.9 | 669.9 | 669.9 | 663.7 | 663.7 | 678.9 | 678.9 | 675.3 | 675.3 | 680.2 | 680.2 | 672.1 | 672.1 | 681 | 681 | 12.11 | 0 | 0 | 12.31 | 13.33 | 0 | 0 | 12.94 | 12.06 | 0 | 0 | 11.9 | 12.14 | 0 | 12 | 0 | 0 | 11.82 | 11.55 | 0 | 31195.29 | 2022/05/15 05:06:32 | 2022/05/14 17:22:22 | 3175.98 | 3189.33 | 3207.82 | 3168.23 | 3155.21 | 3151.43 | 3224.24 | 3240.84 | 3198.28 | 3211.11 | 6998.63 | 31192.41 | 0 | 31922.47 | 0
2317 | VNM - Đà Nẵng - Nhà Máy | /BCG Energy | 1020C0058922/EM001020C0058922 | 2022-05-15 08:40:00 | 31.3 | 46 | 2.2 | N/A | 2.45 | 436.8 | Online | 1020C0058922/INVT_04 | Grid connected | 393.4 | 392.6 | 391.4 | 229.4 | 227.4 | 226.3 | 71.389 | 71.554 | 71.222 | 98.43 | 53.9 | 1 | 50.1 | 48.761 | -2.321 | 77.03 | 49.528 | 682.3 | 682.3 | 675.5 | 675.5 | 670.4 | 670.4 | 670.5 | 670.5 | 669.7 | 669.7 | 675.4 | 675.4 | 670.3 | 670.3 | 676.7 | 676.7 | 670.3 | 670.3 | 677.5 | 677.5 | 7.32 | 0 | 0 | 7.33 | 7.96 | 0 | 0 | 7.83 | 7.01 | 0 | 0 | 7.05 | 7.12 | 0 | 7.27 | 0 | 0 | 7.22 | 7.19 | 0 | 31199.8 | 2022/05/15 05:06:32 | 2022/05/14 17:22:22 | 3176.44 | 3189.78 | 3208.32 | 3168.72 | 3155.66 | 3151.88 | 3224.7 | 3241.3 | 3198.73 | 3211.57 | 7003.11 | 31196.89 | 0 | 31927.1 | 0
2318 | VNM - Đà Nẵng - Nhà Máy | /BCG Energy | 1020C0058922/EM001020C0058922 | 2022-05-15 08:45:00 | 31.8 | 44.1 | 1.3 | N/A | 2.598 | 380.7 | Online | 1020C0058922/INVT_04 | Grid connected | 393.9 | 392.9 | 391.3 | 229.2 | 227.3 | 226.3 | 63.73 | 63.862 | 63.613 | 98.4 | 54.7 | 1 | 50.14 | 43.596 | 0.661 | 81.08 | 44.274 | 676.3 | 676.3 | 675.5 | 675.5 | 680.6 | 680.6 | 676.5 | 676.5 | 677.7 | 677.7 | 670.2 | 670.2 | 671.7 | 671.7 | 675.9 | 675.9 | 670.3 | 670.3 | 677.5 | 677.5 | 6.44 | 0 | 0 | 6.38 | 7.17 | 0 | 0 | 7.06 | 6.51 | 0 | 0 | 6.37 | 6.41 | 0 | 6.45 | 0 | 0 | 6.53 | 6.49 | 0 | 31203.8 | 2022/05/15 05:06:32 | 2022/05/14 17:22:22 | 3176.82 | 3190.16 | 3208.74 | 3169.13 | 3156.06 | 3152.27 | 3225.1 | 3241.71 | 3199.14 | 3211.97 | 7007.11 | 31200.89 | 0 | 31931.18 | 0
2319 | VNM - Đà Nẵng - Nhà Máy | /BCG Energy | 1020C0058922/EM001020C0058922 | 2022-05-15 08:50:00 | 30.5 | 42 | 2.7 | N/A | 2.717 | 445.5 | Online | 1020C0058922/INVT_04 | Grid connected | 392.9 | 392.9 | 390.3 | 229.2 | 227.3 | 226.3 | 70.68 | 70.764 | 70.797 | 98.13 | 55.1 | 1 | 50.24 | 48.296 | 1.044 | 84.77 | 49.217 | 729 | 729 | 729.4 | 729.4 | 728.4 | 728.4 | 729.1 | 729.1 | 714.7 | 714.7 | 718.3 | 718.3 | 717.8 | 717.8 | 719.3 | 719.3 | 718.3 | 718.3 | 723.3 | 723.3 | 6.68 | 0 | 0 | 6.7 | 7.08 | 0 | 0 | 6.99 | 6.72 | 0 | 0 | 6.65 | 6.81 | 0 | 6.89 | 0 | 0 | 6.69 | 6.75 | 0 | 31207.49 | 2022/05/15 05:06:32 | 2022/05/14 17:22:22 | 3177.2 | 3190.54 | 3209.15 | 3169.55 | 3156.43 | 3152.65 | 3225.49 | 3242.09 | 3199.51 | 3212.35 | 7010.81 | 31204.59 | 0 | 31934.96 | 0
2320 | VNM - Đà Nẵng - Nhà Máy | /BCG Energy | 1020C0058922/EM001020C0058922 | 2022-05-15 08:55:00 | 30.2 | 39.7 | 2.2 | N/A | 2.819 | 361.7 | Online | 1020C0058922/INVT_04 | Grid connected | 391.9 | 391.7 | 389.3 | 227.2 | 226.3 | 225.3 | 59.264 | 59.414 | 59.339 | 98.45 | 55.7 | 1 | 50.02 | 40.527 | 0.379 | 88.03 | 41.16 | 688.4 | 688.4 | 683.4 | 683.4 | 682.4 | 682.4 | 682.4 | 682.4 | 681.8 | 681.8 | 687.5 | 687.5 | 682.2 | 682.2 | 682.7 | 682.7 | 679.8 | 679.8 | 683.5 | 683.5 | 6.22 | 0 | 0 | 6.41 | 6.51 | 0 | 0 | 6.31 | 5.48 | 0 | 0 | 5.57 | 5.55 | 0 | 5.72 | 0 | 0 | 5.54 | 5.69 | 0 | 31210.75 | 2022/05/15 05:06:32 | 2022/05/14 17:22:22 | 3177.53 | 3190.87 | 3209.5 | 3169.9 | 3156.75 | 3152.97 | 3225.81 | 3242.42 | 3199.85 | 3212.68 | 7014.02 | 31207.8 | 0 | 31938.28 | 0
2321 | VNM - Đà Nẵng - Nhà Máy | /BCG Energy | 1020C0058922/EM001020C0058922 | 2022-05-15 09:00:00 | 32.7 | 45.7 | 1.5 | N/A | 3.021 | 863.4 | Online | 1020C0058922/INVT_04 | Grid connected | 393.1 | 392.7 | 390.3 | 229.3 | 227.3 | 226.3 | 75.146 | 75.273 | 75.101 | 98.39 | 54.4 | 1 | 50.14 | 51.29 | -0.128 | 92.87 | 52.161 | 793.8 | 793.8 | 794 | 794 | 793.5 | 793.5 | 793.7 | 793.7 | 792.7 | 792.7 | 792.8 | 792.8 | 793.6 | 793.6 | 794.1 | 794.1 | 793.4 | 793.4 | 793.5 | 793.5 | 6.69 | 0 | 0 | 7.02 | 6.68 | 0 | 0 | 6.39 | 6.65 | 0 | 0 | 6.34 | 6.35 | 0 | 6.46 | 0 | 0 | 6.31 | 6.39 | 0 | 31215.59 | 2022/05/15 05:06:32 | 2022/05/14 17:22:22 | 3178.03 | 3191.38 | 3210.01 | 3170.4 | 3157.21 | 3153.43 | 3226.28 | 3242.88 | 3200.31 | 3213.14 | 7018.91 | 31212.69 | 0 | 31943.11 | 0
2322 | VNM - Đà Nẵng - Nhà Máy | /BCG Energy | 1020C0058922/EM001020C0058922 | 2022-05-15 09:05:00 | 31.1 | 42.6 | 1.8 | N/A | 3.197 | 369.8 | Online | 1020C0058922/INVT_04 | Grid connected | 391.3 | 390.7 | 388.9 | 227.9 | 226.3 | 225.3 | 60.468 | 60.856 | 60.541 | 98.42 | 55.2 | 1 | 50.12 | 41.341 | 1.235 | 97.5 | 41.983 | 672.3 | 672.3 | 675.4 | 675.4 | 670.2 | 670.2 | 670.5 | 670.5 | 675.7 | 675.7 | 678.2 | 678.2 | 676.3 | 676.3 | 673.5 | 673.5 | 670.3 | 670.3 | 671.5 | 671.5 | 6.06 | 0 | 0 | 6.12 | 6.66 | 0 | 0 | 6.58 | 5.84 | 0 | 0 | 5.95 | 6.09 | 0 | 6.24 | 0 | 0 | 6.12 | 6.21 | 0 | 31220.22 | 2022/05/15 05:06:32 | 2022/05/14 17:22:22 | 3178.52 | 3191.87 | 3210.51 | 3170.89 | 3157.67 | 3153.89 | 3226.74 | 3243.36 | 3200.78 | 3213.61 | 7023.52 | 31217.3 | 0 | 31947.84 | 0
2323 | VNM - Đà Nẵng - Nhà Máy | /BCG Energy | 1020C0058922/EM001020C0058922 | 2022-05-15 09:10:00 | 31.3 | 42.1 | 1.1 | N/A | 3.344 | 678.5 | Online | 1020C0058922/INVT_04 | Grid connected | 392.2 | 391.7 | 389.7 | 227.9 | 226.3 | 225.3 | 77.302 | 77.432 | 77.339 | 97.69 | 55.4 | 1 | 50 | 52.833 | 0.388 | 101.48 | 54.032 | 765 | 765 | 765.2 | 765.2 | 764.6 | 764.6 | 764.9 | 764.9 | 764 | 764 | 764 | 764 | 764.8 | 764.8 | 765.2 | 765.2 | 764.6 | 764.6 | 764.7 | 764.7 | 7.4 | 0 | 0 | 7.61 | 7.35 | 0 | 0 | 7.16 | 6.83 | 0 | 0 | 6.57 | 6.56 | 0 | 6.64 | 0 | 0 | 6.38 | 6.43 | 0 | 31224.24 | 2022/05/15 05:06:32 | 2022/05/14 17:22:22 | 3178.92 | 3192.29 | 3210.94 | 3171.31 | 3158.08 | 3154.29 | 3227.15 | 3243.76 | 3201.18 | 3214.02 | 7027.51 | 31221.29 | 0 | 31951.94 | 0
2324 | VNM - Đà Nẵng - Nhà Máy | /BCG Energy | 1020C0058922/EM001020C0058922 | 2022-05-15 09:15:00 | 33.1 | 47.9 | 1.8 | N/A | 3.592 | 713 | Online | 1020C0058922/INVT_04 | Grid connected : power limited | 391.5 | 391.5 | 389.3 | 227.8 | 226.3 | 225.3 | 78.91 | 79.011 | 78.862 | 98.33 | 55.6 | 1 | 49.92 | 53.69 | -0.548 | 105.59 | 54.586 | 767.1 | 767.1 | 767.1 | 767.1 | 766.5 | 766.5 | 766.8 | 766.8 | 765.9 | 765.9 | 766 | 766 | 766.7 | 766.7 | 767.2 | 767.2 | 766.5 | 766.5 | 766.7 | 766.7 | 6.24 | 0 | 0 | 6.52 | 6.86 | 0 | 0 | 6.8 | 7.35 | 0 | 0 | 7.1 | 7.18 | 0 | 7.54 | 0 | 0 | 7.32 | 7.48 | 0 | 31228.36 | 2022/05/15 05:06:32 | 2022/05/14 17:22:22 | 3179.34 | 3192.73 | 3211.35 | 3171.72 | 3158.51 | 3154.7 | 3227.56 | 3244.19 | 3201.58 | 3214.43 | 7031.63 | 31225.41 | 0 | 31956.11 | 0
2325 | VNM - Đà Nẵng - Nhà Máy | /BCG Energy | 1020C0058922/EM001020C0058922 | 2022-05-15 09:20:00 | 32.3 | 47.6 | 2.1 | N/A | 3.801 | 863.2 | Online | 1020C0058922/INVT_04 | Grid connected : power limited | 392.7 | 392.5 | 389.4 | 227.5 | 226.3 | 226.3 | 71.16 | 71.245 | 71.148 | 98.18 | 55.8 | 1 | 50.07 | 48.545 | -0.549 | 109.49 | 49.445 | 783.6 | 783.6 | 783.8 | 783.8 | 783.2 | 783.2 | 783.4 | 783.4 | 782.5 | 782.5 | 782.6 | 782.6 | 783.4 | 783.4 | 783.8 | 783.8 | 783.1 | 783.1 | 783.2 | 783.2 | 6.2 | 0 | 0 | 6.62 | 6.03 | 0 | 0 | 5.85 | 6.59 | 0 | 0 | 6.17 | 6.14 | 0 | 6.41 | 0 | 0 | 6 | 6.13 | 0 | 31232.21 | 2022/05/15 05:06:32 | 2022/05/14 17:22:22 | 3179.71 | 3193.12 | 3211.73 | 3172.09 | 3158.91 | 3155.08 | 3227.94 | 3244.59 | 3201.97 | 3214.81 | 7035.52 | 31229.3 | 0 | 31959.95 | 0
2326 | VNM - Đà Nẵng - Nhà Máy | /BCG Energy | 1020C0058922/EM001020C0058922 | 2022-05-15 09:25:00 | 32.7 | 49 | 1.7 | N/A | 4.054 | 883.7 | Online | 1020C0058922/INVT_04 | Grid connected : power limited | 391.9 | 392.4 | 389.7 | 228.2 | 226.3 | 226.3 | 58.624 | 58.714 | 58.722 | 98.4 | 56 | 1 | 50.2 | 39.71 | -0.116 | 113.3 | 40.356 | 785.4 | 785.4 | 785.6 | 785.6 | 785 | 785 | 785.3 | 785.3 | 784.3 | 784.3 | 784.4 | 784.4 | 785.2 | 785.2 | 785.6 | 785.6 | 785 | 785 | 785.1 | 785.1 | 5.37 | 0 | 0 | 5.76 | 5.36 | 0 | 0 | 5.17 | 6.21 | 0 | 0 | 5.73 | 5.62 | 0 | 5.9 | 0 | 0 | 5.42 | 5.57 | 0 | 31236.02 | 2022/05/15 05:06:32 | 2022/05/14 17:22:22 | 3180.1 | 3193.54 | 3212.1 | 3172.45 | 3159.32 | 3155.46 | 3228.32 | 3244.98 | 3202.34 | 3215.2 | 7039.31 | 31233.09 | 0 | 31963.81 | 0
2327 | VNM - Đà Nẵng - Nhà Máy | /BCG Energy | 1020C0058922/EM001020C0058922 | 2022-05-15 09:30:00 | 31.6 | 49.4 | 1.8 | N/A | 4.318 | 896.9 | Online | 1020C0058922/INVT_04 | Grid connected : power limited | 391.4 | 391.1 | 389.3 | 227.1 | 226.3 | 225.3 | 61.919 | 62.06 | 61.929 | 98.43 | 56.4 | 1 | 50.06 | 42.064 | -0.466 | 116.88 | 42.74 | 778 | 778 | 778.2 | 778.2 | 777.6 | 777.6 | 777.8 | 777.8 | 776.9 | 776.9 | 777 | 777 | 777.8 | 777.8 | 778.3 | 778.3 | 777.6 | 777.6 | 777.7 | 777.7 | 5.66 | 0 | 0 | 6.13 | 5.57 | 0 | 0 | 5.35 | 6.19 | 0 | 0 | 5.85 | 5.8 | 0 | 6.07 | 0 | 0 | 5.58 | 5.73 | 0 | 31239.6 | 2022/05/15 05:06:32 | 2022/05/14 17:22:22 | 3180.45 | 3193.91 | 3212.44 | 3172.78 | 3159.71 | 3155.84 | 3228.69 | 3245.36 | 3202.7 | 3215.55 | 7042.87 | 31236.65 | 0 | 31967.43 | 0
2328 | VNM - Đà Nẵng - Nhà Máy | /BCG Energy | 1020C0058922/EM001020C0058922 | 2022-05-15 09:35:00 | 30.6 | 45.6 | 2.7 | N/A | 4.518 | 757.4 | Online | 1020C0058922/INVT_04 | Grid connected : power limited | 391.8 | 391 | 388.2 | 226.5 | 226.3 | 226.3 | 43.254 | 43.325 | 43.289 | 96.54 | 56.2 | 1 | 50.13 | 29.514 | 0.455 | 120.54 | 30.572 | 792.9 | 792.9 | 793.3 | 793.3 | 792.7 | 792.7 | 792.9 | 792.9 | 791.9 | 791.9 | 792 | 792 | 792.8 | 792.8 | 793.3 | 793.3 | 792.6 | 792.6 | 792.7 | 792.7 | 3.54 | 0 | 0 | 3.98 | 3.83 | 0 | 0 | 3.5 | 3.73 | 0 | 0 | 3.41 | 3.4 | 0 | 3.8 | 0 | 0 | 3.34 | 3.53 | 0 | 31243.26 | 2022/05/15 05:06:32 | 2022/05/14 17:22:22 | 3180.82 | 3194.3 | 3212.82 | 3173.15 | 3160.1 | 3156.2 | 3229.06 | 3245.74 | 3203.06 | 3215.92 | 7046.56 | 31240.34 | 0 | 31971.17 | 0
2329 | VNM - Đà Nẵng - Nhà Máy | /BCG Energy | 1020C0058922/EM001020C0058922 | 2022-05-15 09:40:00 | 31.7 | 48.4 | 4 | N/A | 4.773 | 881.5 | Online | 1020C0058922/INVT_04 | Grid connected : power limited | 390.2 | 390.3 | 387.7 | 226.8 | 225.2 | 225.3 | 70.097 | 70.191 | 70.098 | 98.44 | 56.6 | 1 | 50.19 | 47.582 | 0.36 | 124.01 | 48.35 | 774.9 | 774.9 | 775.1 | 775.1 | 774.5 | 774.5 | 774 | 774 | 773.8 | 773.8 | 773 | 773 | 773.9 | 773.9 | 774.3 | 774.3 | 773.6 | 773.6 | 773.8 | 773.8 | 6.3 | 0 | 0 | 6.83 | 6.55 | 0 | 0 | 6.08 | 6.27 | 0 | 0 | 5.81 | 5.94 | 0 | 6.05 | 0 | 0 | 5.71 | 5.73 | 0 | 31246.77 | 2022/05/15 05:06:32 | 2022/05/14 17:22:22 | 3181.17 | 3194.69 | 3213.2 | 3173.5 | 3160.46 | 3156.54 | 3229.39 | 3246.1 | 3203.4 | 3216.25 | 7050.09 | 31243.87 | 0 | 31974.7 | 0
2330 | VNM - Đà Nẵng - Nhà Máy | /BCG Energy | 1020C0058922/EM001020C0058922 | 2022-05-15 09:45:00 | 32.6 | 47.8 | 1 | N/A | 4.995 | 810.5 | Online | 1020C0058922/INVT_04 | Grid connected : power limited | 390.9 | 390.3 | 388 | 226.8 | 226.2 | 225.3 | 69.033 | 69.113 | 69.033 | 98.2 | 56 | 1 | 50.14 | 46.903 | 0.396 | 127.97 | 47.797 | 768.8 | 768.8 | 769 | 769 | 768.4 | 768.4 | 768.6 | 768.6 | 767.7 | 767.7 | 767.8 | 767.8 | 768.5 | 768.5 | 769 | 769 | 768.3 | 768.3 | 768.5 | 768.5 | 5.87 | 0 | 0 | 6.25 | 6.12 | 0 | 0 | 5.83 | 6.21 | 0 | 0 | 5.9 | 5.98 | 0 | 6.4 | 0 | 0 | 6.11 | 6.29 | 0 | 31250.69 | 2022/05/15 05:06:32 | 2022/05/14 17:22:22 | 3181.57 | 3195.12 | 3213.61 | 3173.89 | 3160.86 | 3156.93 | 3229.77 | 3246.5 | 3203.77 | 3216.64 | 7054.05 | 31247.83 | 0 | 31978.66 | 0
2331 | VNM - Đà Nẵng - Nhà Máy | /BCG Energy | 1020C0058922/EM001020C0058922 | 2022-05-15 09:50:00 | 33.4 | 51.4 | 1.5 | N/A | 5.26 | 888.3 | Online | 1020C0058922/INVT_04 | Grid connected : power limited | 389.5 | 388.3 | 385.9 | 226.8 | 225.2 | 224.3 | 82.892 | 82.944 | 82.94 | 98.39 | 55.8 | 1 | 50.16 | 55.999 | -0.604 | 132.46 | 56.921 | 758 | 758 | 758.2 | 758.2 | 757.6 | 757.6 | 758.7 | 758.7 | 757 | 757 | 756.9 | 756.9 | 758.6 | 758.6 | 758.2 | 758.2 | 757.6 | 757.6 | 757.7 | 757.7 | 7.66 | 0 | 0 | 8.07 | 7.47 | 0 | 0 | 7.2 | 7.52 | 0 | 0 | 7.15 | 7.16 | 0 | 7.53 | 0 | 0 | 7.13 | 7.29 | 0 | 31255.18 | 2022/05/15 05:06:32 | 2022/05/14 17:22:22 | 3182.05 | 3195.61 | 3214.06 | 3174.34 | 3161.32 | 3157.36 | 3230.22 | 3246.97 | 3204.21 | 3217.08 | 7058.5 | 31252.28 | 0 | 31983.22 | 0
2332 | VNM - Đà Nẵng - Nhà Máy | /BCG Energy | 1020C0058922/EM001020C0058922 | 2022-05-15 09:55:00 | 32.3 | 50.1 | 2.7 | N/A | 5.522 | 876.3 | Online | 1020C0058922/INVT_04 | Grid connected | 388.6 | 387.2 | 385.1 | 225.8 | 224.1 | 223.3 | 89.454 | 89.64 | 89.497 | 98.13 | 55.6 | 1 | 50.14 | 60.366 | 0.046 | 137.5 | 61.517 | 750.7 | 750.7 | 750.9 | 750.9 | 750.3 | 750.3 | 751 | 751 | 749.6 | 749.6 | 750.1 | 750.1 | 750.4 | 750.4 | 751.4 | 751.4 | 750.7 | 750.7 | 750.4 | 750.4 | 8.08 | 0 | 0 | 8.48 | 8.2 | 0 | 0 | 7.92 | 8.39 | 0 | 0 | 7.95 | 7.89 | 0 | 8.23 | 0 | 0 | 7.84 | 8.02 | 0 | 31260.22 | 2022/05/15 05:06:32 | 2022/05/14 17:22:22 | 3182.56 | 3196.14 | 3214.58 | 3174.83 | 3161.85 | 3157.86 | 3230.72 | 3247.48 | 3204.71 | 3217.58 | 7063.54 | 31257.32 | 0 | 31988.31 | 0
2333 | VNM - Đà Nẵng - Nhà Máy | /BCG Energy | 1020C0058922/EM001020C0058922 | 2022-05-15 10:00:00 | 31.5 | 48.3 | 1.9 | N/A | 5.785 | 880 | Online | 1020C0058922/INVT_04 | Grid connected | 389.9 | 388.8 | 386.9 | 227 | 225.1 | 224.3 | 105.51 | 105.675 | 105.401 | 98.11 | 56 | 1 | 49.85 | 71.505 | -0.8 | 142.79 | 72.927 | 733.8 | 733.8 | 738.8 | 738.8 | 734.6 | 734.6 | 733.9 | 733.9 | 733.6 | 733.6 | 731.3 | 731.3 | 730.5 | 730.5 | 732.4 | 732.4 | 729.4 | 729.4 | 732.2 | 732.2 | 9.79 | 0 | 0 | 9.83 | 9.98 | 0 | 0 | 9.75 | 9.79 | 0 | 0 | 9.73 | 9.91 | 0 | 9.98 | 0 | 0 | 9.91 | 9.8 | 0 | 31265.57 | 2022/05/15 05:06:32 | 2022/05/14 17:22:22 | 3183.11 | 3196.71 | 3215.13 | 3175.37 | 3162.39 | 3158.39 | 3231.26 | 3248.03 | 3205.25 | 3218.11 | 7068.89 | 31262.67 | 0 | 31993.75 | 0
2334 | VNM - Đà Nẵng - Nhà Máy | /BCG Energy | 1020C0058922/EM001020C0058922 | 2022-05-15 10:05:00 | 32.3 | 49.7 | 1.9 | N/A | 6.052 | 891.8 | Online | 1020C0058922/INVT_04 | Grid connected | 390.7 | 389.5 | 386.8 | 227.7 | 225.1 | 224.3 | 106.845 | 106.994 | 106.745 | 98.1 | 56.6 | 1 | 50.06 | 72.433 | 0.472 | 148.28 | 73.836 | 733.3 | 733.3 | 737.8 | 737.8 | 734 | 734 | 733.4 | 733.4 | 732.1 | 732.1 | 729.1 | 729.1 | 728.2 | 728.2 | 730.6 | 730.6 | 727.6 | 727.6 | 730.5 | 730.5 | 9.93 | 0 | 0 | 9.96 | 10.11 | 0 | 0 | 9.9 | 9.93 | 0 | 0 | 9.87 | 10.05 | 0 | 10.11 | 0 | 0 | 10.06 | 9.93 | 0 | 31271 | 2022/05/15 05:06:32 | 2022/05/14 17:22:22 | 3183.65 | 3197.28 | 3215.69 | 3175.91 | 3162.95 | 3158.94 | 3231.8 | 3248.58 | 3205.79 | 3218.66 | 7074.34 | 31268.12 | 0 | 31999.25 | 0
2335 | VNM - Đà Nẵng - Nhà Máy | /BCG Energy | 1020C0058922/EM001020C0058922 | 2022-05-15 10:10:00 | 33.9 | 53.1 | 1.1 | N/A | 6.318 | 893.6 | Online | 1020C0058922/INVT_04 | Grid connected | 390.5 | 390.1 | 387.6 | 226.4 | 226.3 | 225.3 | 63.762 | 63.883 | 63.813 | 98.46 | 57.4 | 1 | 49.92 | 43.342 | 0.348 | 153.51 | 44.02 | 769.4 | 769.4 | 769.6 | 769.6 | 769 | 769 | 769.3 | 769.3 | 768.3 | 768.3 | 768.4 | 768.4 | 769.2 | 769.2 | 769.7 | 769.7 | 769 | 769 | 769.1 | 769.1 | 5.88 | 0 | 0 | 6.27 | 5.56 | 0 | 0 | 5.31 | 6.05 | 0 | 0 | 5.43 | 5.35 | 0 | 5.73 | 0 | 0 | 5.38 | 5.51 | 0 | 31276.23 | 2022/05/15 05:06:32 | 2022/05/14 17:22:22 | 3184.19 | 3197.82 | 3216.22 | 3176.43 | 3163.49 | 3159.46 | 3232.32 | 3249.11 | 3206.31 | 3219.18 | 7079.54 | 31273.32 | 0 | 32004.53 | 0
2336 | VNM - Đà Nẵng - Nhà Máy | /BCG Energy | 1020C0058922/EM001020C0058922 | 2022-05-15 10:15:00 | 33.2 | 53 | 2.4 | N/A | 6.589 | 905.8 | Online | 1020C0058922/INVT_04 | Grid connected | 388.2 | 388.7 | 385.4 | 224.6 | 224.2 | 224.3 | 34.388 | 34.444 | 34.409 | 97.59 | 58.4 | 1 | 50.15 | 23.24 | 0.018 | 156.31 | 23.814 | 785.6 | 785.6 | 786 | 786 | 785.4 | 785.4 | 785.6 | 785.6 | 784.7 | 784.7 | 784.7 | 784.7 | 785.6 | 785.6 | 786 | 786 | 785.3 | 785.3 | 785.4 | 785.4 | 2.79 | 0 | 0 | 3.27 | 2.49 | 0 | 0 | 2.38 | 3.81 | 0 | 0 | 2.81 | 2.73 | 0 | 3.32 | 0 | 0 | 2.73 | 2.94 | 0 | 31279.03 | 2022/05/15 05:06:32 | 2022/05/14 17:22:22 | 3184.48 | 3198.15 | 3216.48 | 3176.69 | 3163.81 | 3159.73 | 3232.6 | 3249.41 | 3206.58 | 3219.46 | 7082.33 | 31276.11 | 0 | 32007.39 | 0
2337 | VNM - Đà Nẵng - Nhà Máy | /BCG Energy | 1020C0058922/EM001020C0058922 | 2022-05-15 10:20:00 | 32.5 | 50.5 | 1.7 | N/A | 6.862 | 910.7 | Online | 1020C0058922/INVT_04 | Grid connected | 386.4 | 387.4 | 383.6 | 223.8 | 224.2 | 223.3 | 25.334 | 25.38 | 25.346 | 98.44 | 58.6 | 1 | 50.2 | 17.006 | 0.2 | 159.24 | 17.259 | 787.6 | 787.6 | 788.1 | 788.1 | 787.4 | 787.4 | 787.7 | 787.7 | 786.8 | 786.8 | 786.8 | 786.8 | 787.6 | 787.6 | 788.1 | 788.1 | 787.4 | 787.4 | 787.5 | 787.5 | 2.13 | 0 | 0 | 2.72 | 2.12 | 0 | 0 | 2.2 | 3.47 | 0 | 0 | 2.24 | 2.1 | 0 | 2.73 | 0 | 0 | 2.04 | 2.25 | 0 | 31281.96 | 2022/05/15 05:06:32 | 2022/05/14 17:22:22 | 3184.76 | 3198.46 | 3216.76 | 3176.96 | 3164.16 | 3160.01 | 3232.88 | 3249.73 | 3206.86 | 3219.75 | 7085.25 | 31279.03 | 0 | 32010.33 | 0
2338 | VNM - Đà Nẵng - Nhà Máy | /BCG Energy | 1020C0058922/EM001020C0058922 | 2022-05-15 10:25:00 | 32.1 | 51.5 | 2.5 | N/A | 7.135 | 923.6 | Online | 1020C0058922/INVT_04 | Grid connected : power limited | 386.1 | 386.4 | 383.8 | 224.5 | 224.2 | 223.3 | 52.176 | 52.313 | 52.233 | 98.44 | 60.3 | 1 | 50.13 | 35.173 | 1.031 | 161.76 | 35.712 | 771.3 | 771.3 | 771.5 | 771.5 | 770.9 | 770.9 | 771.2 | 771.2 | 770.3 | 770.3 | 770.4 | 770.4 | 771.1 | 771.1 | 771.6 | 771.6 | 770.9 | 770.9 | 771 | 771 | 4.4 | 0 | 0 | 5.09 | 4.42 | 0 | 0 | 4.35 | 5.15 | 0 | 0 | 4.22 | 4.18 | 0 | 4.72 | 0 | 0 | 4.15 | 4.32 | 0 | 31284.48 | 2022/05/15 05:06:32 | 2022/05/14 17:22:22 | 3185.01 | 3198.74 | 3217 | 3177.2 | 3164.46 | 3160.26 | 3233.11 | 3250 | 3207.11 | 3220 | 7087.78 | 31281.56 | 0 | 32012.89 | 0
2339 | VNM - Đà Nẵng - Nhà Máy | /BCG Energy | 1020C0058922/EM001020C0058922 | 2022-05-15 10:30:00 | 32.1 | 51.2 | 1.8 | N/A | 7.414 | 931.8 | Online | 1020C0058922/INVT_04 | Grid connected : power limited | 388.2 | 387.6 | 384.9 | 224.4 | 224.2 | 223.5 | 35.696 | 35.755 | 35.736 | 98.59 | 59.6 | 1 | 50.17 | 24.128 | 0.376 | 164.07 | 24.473 | 780.7 | 780.7 | 781 | 781 | 780.4 | 780.4 | 780.7 | 780.7 | 779.8 | 779.8 | 779.8 | 779.8 | 780.6 | 780.6 | 781.1 | 781.1 | 780.4 | 780.4 | 780.5 | 780.5 | 2.71 | 0 | 0 | 3.44 | 2.89 | 0 | 0 | 2.78 | 3.88 | 0 | 0 | 2.94 | 2.72 | 0 | 3.39 | 0 | 0 | 2.62 | 2.87 | 0 | 31286.79 | 2022/05/15 05:06:32 | 2022/05/14 17:22:22 | 3185.23 | 3199.01 | 3217.22 | 3177.43 | 3164.74 | 3160.48 | 3233.32 | 3250.25 | 3207.31 | 3220.21 | 7090.09 | 31283.87 | 0 | 32015.2 | 0
2340 | VNM - Đà Nẵng - Nhà Máy | /BCG Energy | 1020C0058922/EM001020C0058922 | 2022-05-15 10:35:00 | 32.5 | 51.6 | 1.8 | N/A | 7.694 | 937.5 | Online | 1020C0058922/INVT_04 | Grid connected | 387.8 | 387.6 | 385 | 224.4 | 224.2 | 223.5 | 50.524 | 50.639 | 50.524 | 98.49 | 59.3 | 1 | 50.17 | 34.117 | 1.136 | 166.64 | 34.637 | 769.4 | 769.4 | 769.6 | 769.6 | 769 | 769 | 769.3 | 769.3 | 768.4 | 768.4 | 768.4 | 768.4 | 769.2 | 769.2 | 769.7 | 769.7 | 769 | 769 | 769.1 | 769.1 | 4.19 | 0 | 0 | 4.86 | 4.31 | 0 | 0 | 4.13 | 5.29 | 0 | 0 | 4.37 | 4.17 | 0 | 4.83 | 0 | 0 | 4.09 | 4.37 | 0 | 31289.39 | 2022/05/15 05:06:32 | 2022/05/14 17:22:22 | 3185.47 | 3199.31 | 3217.47 | 3177.67 | 3165.06 | 3160.73 | 3233.56 | 3250.53 | 3207.56 | 3220.47 | 7092.7 | 31286.48 | 0 | 32017.83 | 0
2341 | VNM - Đà Nẵng - Nhà Máy | /BCG Energy | 1020C0058922/EM001020C0058922 | 2022-05-15 10:40:00 | 33.4 | 54.2 | 1.5 | N/A | 7.976 | 945 | Online | 1020C0058922/INVT_04 | Grid connected | 387.6 | 387.6 | 384.8 | 224.4 | 224.2 | 223.5 | 51.119 | 51.201 | 51.146 | 98.25 | 59.6 | 1 | 50.05 | 34.477 | -0.622 | 169.05 | 35.091 | 767.5 | 767.5 | 767.7 | 767.7 | 767.1 | 767.1 | 767.4 | 767.4 | 766.4 | 766.4 | 766.5 | 766.5 | 767.3 | 767.3 | 767.7 | 767.7 | 767.1 | 767.1 | 767.3 | 767.3 | 4.19 | 0 | 0 | 4.75 | 4.23 | 0 | 0 | 3.94 | 5.54 | 0 | 0 | 4.48 | 4.29 | 0 | 4.96 | 0 | 0 | 4.16 | 4.45 | 0 | 31291.77 | 2022/05/15 05:06:32 | 2022/05/14 17:22:22 | 3185.68 | 3199.56 | 3217.7 | 3177.89 | 3165.37 | 3160.98 | 3233.79 | 3250.8 | 3207.77 | 3220.7 | 7095.07 | 31288.85 | 0 | 32020.24 | 0
2342 | VNM - Đà Nẵng - Nhà Máy | /BCG Energy | 1020C0058922/EM001020C0058922 | 2022-05-15 10:45:00 | 31.9 | 52.4 | 2 | N/A | 8.261 | 949 | Online | 1020C0058922/INVT_04 | Grid connected : power limited | 385.6 | 385.1 | 382.3 | 222.9 | 222.9 | 222.5 | 43.164 | 43.256 | 43.207 | 98.26 | 58.6 | 1 | 50.13 | 28.982 | -0.483 | 171.47 | 29.495 | 773.2 | 773.2 | 773.5 | 773.5 | 772.9 | 772.9 | 773.2 | 773.2 | 772.2 | 772.2 | 772.3 | 772.3 | 773 | 773 | 773.5 | 773.5 | 772.9 | 772.9 | 773 | 773 | 3.42 | 0 | 0 | 4.16 | 4.04 | 0 | 0 | 3.43 | 4.34 | 0 | 0 | 3.51 | 3.42 | 0 | 3.99 | 0 | 0 | 3.26 | 3.51 | 0 | 31294.19 | 2022/05/15 05:06:32 | 2022/05/14 17:22:22 | 3185.91 | 3199.82 | 3217.95 | 3178.1 | 3165.67 | 3161.22 | 3234.01 | 3251.07 | 3207.99 | 3220.93 | 7097.49 | 31291.27 | 0 | 32022.67 | 0
2343 | VNM - Đà Nẵng - Nhà Máy | /BCG Energy | 1020C0058922/EM001020C0058922 | 2022-05-15 10:50:00 | 32.2 | 51.9 | 3.4 | N/A | 8.545 | 954.7 | Online | 1020C0058922/INVT_04 | Grid connected : power limited | 389.2 | 388.8 | 385.3 | 224.8 | 225.2 | 224.4 | 22.471 | 22.489 | 22.391 | 98.44 | 59.6 | 1 | 50.21 | 15.23 | 0.033 | 173.63 | 15.473 | 785 | 785 | 785.5 | 785.5 | 784.9 | 784.9 | 785.1 | 785.1 | 784.2 | 784.2 | 784.2 | 784.2 | 785 | 785 | 785.5 | 785.5 | 784.8 | 784.8 | 784.9 | 784.9 | 1.63 | 0 | 0 | 2.53 | 2.48 | 0 | 0 | 1.71 | 2.59 | 0 | 0 | 1.8 | 1.65 | 0 | 2.18 | 0 | 0 | 1.35 | 1.67 | 0 | 31296.35 | 2022/05/15 05:06:32 | 2022/05/14 17:22:22 | 3186.11 | 3200.09 | 3218.2 | 3178.3 | 3165.93 | 3161.42 | 3234.21 | 3251.3 | 3208.18 | 3221.14 | 7099.62 | 31293.4 | 0 | 32024.88 | 0
2344 | VNM - Đà Nẵng - Nhà Máy | /BCG Energy | 1020C0058922/EM001020C0058922 | 2022-05-15 10:55:00 | 32.9 | 52 | 2.5 | N/A | 8.832 | 957.5 | Online | 1020C0058922/INVT_04 | Grid connected : power limited | 387.4 | 387.7 | 384.3 | 224.7 | 225.2 | 223.4 | 38.462 | 38.535 | 38.46 | 98.44 | 59.8 | 1 | 50.14 | 25.94 | -0.109 | 175.42 | 26.335 | 774.7 | 774.7 | 775.7 | 775.7 | 774.4 | 774.4 | 774.6 | 774.6 | 774.3 | 774.3 | 774 | 774 | 775.1 | 775.1 | 775 | 775 | 774.9 | 774.9 | 774.8 | 774.8 | 2.64 | 0 | 0 | 3.47 | 3.82 | 0 | 0 | 3.17 | 4.06 | 0 | 0 | 3.16 | 3 | 0 | 3.61 | 0 | 0 | 2.63 | 2.97 | 0 | 31298.14 | 2022/05/15 05:06:32 | 2022/05/14 17:22:22 | 3186.26 | 3200.28 | 3218.41 | 3178.48 | 3166.15 | 3161.6 | 3234.37 | 3251.5 | 3208.33 | 3221.3 | 7101.44 | 31295.22 | 0 | 32026.68 | 0
2345 | VNM - Đà Nẵng - Nhà Máy | /BCG Energy | 1020C0058922/EM001020C0058922 | 2022-05-15 11:00:00 | 33.1 | 49.4 | 0.8 | N/A | 9.058 | 476.8 | Online | 1020C0058922/INVT_04 | Grid connected | 390.8 | 390.8 | 386.9 | 225.5 | 226.3 | 225.5 | 41.381 | 41.449 | 41.375 | 98.24 | 58.7 | 1 | 50.11 | 28.151 | 0.337 | 177.84 | 28.655 | 750.8 | 750.8 | 751.2 | 751.2 | 750.6 | 750.6 | 750.8 | 750.8 | 749.9 | 749.9 | 749.9 | 749.9 | 750.7 | 750.7 | 751.2 | 751.2 | 750.5 | 750.5 | 750.7 | 750.7 | 3.68 | 0 | 0 | 3.87 | 3.62 | 0 | 0 | 3.43 | 4.12 | 0 | 0 | 3.66 | 3.56 | 0 | 3.99 | 0 | 0 | 3.32 | 3.51 | 0 | 31300.59 | 2022/05/15 05:06:32 | 2022/05/14 17:22:22 | 3186.48 | 3200.53 | 3218.68 | 3178.72 | 3166.45 | 3161.86 | 3234.61 | 3251.76 | 3208.55 | 3221.53 | 7103.86 | 31297.64 | 0 | 32029.17 | 0
2346 | VNM - Đà Nẵng - Nhà Máy | /BCG Energy | 1020C0058922/EM001020C0058922 | 2022-05-15 11:05:00 | 32.6 | 51.1 | 1 | N/A | 9.306 | 1001.6 | Online | 1020C0058922/INVT_04 | Grid connected : power limited | 388.6 | 389.5 | 386 | 225.5 | 226.3 | 224.5 | 53.51 | 53.618 | 53.554 | 98.53 | 58 | 1 | 50.17 | 36.358 | 0.188 | 180.33 | 36.874 | 777.6 | 777.6 | 777.9 | 777.9 | 777.3 | 777.3 | 777.6 | 777.6 | 776.7 | 776.7 | 776.7 | 776.7 | 777.5 | 777.5 | 778 | 778 | 777.3 | 777.3 | 777.4 | 777.4 | 4.82 | 0 | 0 | 5.47 | 4.96 | 0 | 0 | 4.57 | 5.17 | 0 | 0 | 4.49 | 4.3 | 0 | 4.83 | 0 | 0 | 3.96 | 4.18 | 0 | 31303.05 | 2022/05/15 05:06:32 | 2022/05/14 17:22:22 | 3186.72 | 3200.81 | 3218.95 | 3178.96 | 3166.73 | 3162.1 | 3234.84 | 3252.03 | 3208.77 | 3221.75 | 7106.35 | 31300.13 | 0 | 32031.66 | 0
2347 | VNM - Đà Nẵng - Nhà Máy | /BCG Energy | 1020C0058922/EM001020C0058922 | 2022-05-15 11:10:00 | 31.9 | 52.1 | 2.2 | N/A | 9.597 | 1135 | Online | 1020C0058922/INVT_04 | Grid connected : power limited | 391.8 | 391.6 | 389 | 226.6 | 226.2 | 225.5 | 52.686 | 52.766 | 52.709 | 98.46 | 58.3 | 1 | 49.99 | 35.932 | 0.188 | 182.79 | 36.494 | 778.4 | 778.4 | 778.7 | 778.7 | 778.1 | 778.1 | 778.3 | 778.3 | 777.4 | 777.4 | 776.5 | 776.5 | 777.3 | 777.3 | 778.7 | 778.7 | 778 | 778 | 777.2 | 777.2 | 5.37 | 0 | 0 | 6.03 | 4.98 | 0 | 0 | 4.39 | 4.42 | 0 | 0 | 3.89 | 3.93 | 0 | 4.42 | 0 | 0 | 3.74 | 3.89 | 0 | 31305.51 | 2022/05/15 05:06:32 | 2022/05/14 17:22:22 | 3186.98 | 3201.11 | 3219.21 | 3179.2 | 3167.01 | 3162.33 | 3235.08 | 3252.28 | 3208.97 | 3221.97 | 7108.83 | 31302.61 | 0 | 32034.14 | 0
2348 | VNM - Đà Nẵng - Nhà Máy | /BCG Energy | 1020C0058922/EM001020C0058922 | 2022-05-15 11:15:00 | 32.4 | 49.4 | 2.7 | N/A | 9.852 | 1102.8 | Online | 1020C0058922/INVT_04 | Grid connected : power limited | 390.1 | 391.2 | 387.5 | 227 | 226.3 | 225.5 | 52.633 | 52.732 | 52.641 | 98.49 | 58.8 | 1 | 50.08 | 35.879 | 0.379 | 185.24 | 36.429 | 755.7 | 755.7 | 755.9 | 755.9 | 755.4 | 755.4 | 755.6 | 755.6 | 754.7 | 754.7 | 754.7 | 754.7 | 755.5 | 755.5 | 756 | 756 | 755.4 | 755.4 | 755.4 | 755.4 | 5.33 | 0 | 0 | 5.51 | 4.69 | 0 | 0 | 4.2 | 4.08 | 0 | 0 | 4 | 4.45 | 0 | 5.11 | 0 | 0 | 5.08 | 5.63 | 0 | 31307.96 | 2022/05/15 05:06:32 | 2022/05/14 17:22:22 | 3187.26 | 3201.43 | 3219.48 | 3179.44 | 3167.25 | 3162.55 | 3235.3 | 3252.53 | 3209.18 | 3222.18 | 7111.25 | 31305.03 | 0 | 32036.6 | 0
2349 | VNM - Đà Nẵng - Nhà Máy | /BCG Energy | 1020C0058922/EM001020C0058922 | 2022-05-15 11:20:00 | 31.6 | 46.9 | 2.6 | N/A | 10.061 | 553.6 | Online | 1020C0058922/INVT_04 | Grid connected : power limited | 390.1 | 389.7 | 387.3 | 225.5 | 226.3 | 224.5 | 44.92 | 44.957 | 44.916 | 98.47 | 58.3 | 1 | 49.95 | 30.509 | -0.115 | 187.46 | 30.97 | 758.9 | 758.9 | 759.4 | 759.4 | 758.7 | 758.7 | 759 | 759 | 758 | 758 | 758 | 758 | 758.9 | 758.9 | 759.4 | 759.4 | 758.7 | 758.7 | 758.7 | 758.7 | 5.27 | 0 | 0 | 5.73 | 4.51 | 0 | 0 | 4.04 | 3.55 | 0 | 0 | 3.31 | 3.36 | 0 | 3.85 | 0 | 0 | 3.45 | 3.55 | 0 | 31310.18 | 2022/05/15 05:06:32 | 2022/05/14 17:22:22 | 3187.52 | 3201.72 | 3219.75 | 3179.67 | 3167.46 | 3162.76 | 3235.49 | 3252.74 | 3209.37 | 3222.37 | 7113.48 | 31307.26 | 0 | 32038.85 | 0
2350 | VNM - Đà Nẵng - Nhà Máy | /BCG Energy | 1020C0058922/EM001020C0058922 | 2022-05-15 11:25:00 | 31.8 | 43.4 | 2.2 | N/A | 10.213 | 597.2 | Online | 1020C0058922/INVT_04 | Grid connected : power limited | 392.7 | 392.6 | 388.8 | 226.7 | 227.3 | 225.5 | 41.475 | 41.522 | 41.47 | 98.53 | 59 | 1 | 50.18 | 28.328 | -0.342 | 189.72 | 28.733 | 770.5 | 770.5 | 770.8 | 770.8 | 770.2 | 770.2 | 770.5 | 770.5 | 769.5 | 769.5 | 769.6 | 769.6 | 770.4 | 770.4 | 770.8 | 770.8 | 770.2 | 770.2 | 770.3 | 770.3 | 3.95 | 0 | 0 | 4.2 | 3.84 | 0 | 0 | 3.44 | 3.56 | 0 | 0 | 3.33 | 3.39 | 0 | 3.7 | 0 | 0 | 3.36 | 3.52 | 0 | 31312.47 | 2022/05/15 05:06:32 | 2022/05/14 17:22:22 | 3187.76 | 3201.99 | 3220.01 | 3179.9 | 3167.69 | 3162.97 | 3235.71 | 3252.97 | 3209.58 | 3222.59 | 7115.77 | 31309.55 | 0 | 32041.17 | 0
2351 | VNM - Đà Nẵng - Nhà Máy | /BCG Energy | 1020C0058922/EM001020C0058922 | 2022-05-15 11:30:00 | 31.6 | 46.8 | 3.3 | N/A | 10.482 | 448.8 | Online | 1020C0058922/INVT_04 | Grid connected : power limited | 392.3 | 392.3 | 389.3 | 226.6 | 227.3 | 225.5 | 28.866 | 28.922 | 28.902 | 97.79 | 57.8 | 1 | 50.15 | 19.745 | 0.007 | 192.16 | 20.192 | 768 | 768 | 768.3 | 768.3 | 767.7 | 767.7 | 768 | 768 | 767.1 | 767.1 | 767.1 | 767.1 | 767.9 | 767.9 | 768.4 | 768.4 | 767.7 | 767.7 | 767.8 | 767.8 | 2.77 | 0 | 0 | 3.2 | 3.03 | 0 | 0 | 2.58 | 2.71 | 0 | 0 | 2.31 | 2.24 | 0 | 2.44 | 0 | 0 | 1.89 | 2.04 | 0 | 31314.88 | 2022/05/15 05:06:32 | 2022/05/14 17:22:22 | 3188.04 | 3202.29 | 3220.28 | 3180.15 | 3167.95 | 3163.19 | 3235.93 | 3253.21 | 3209.79 | 3222.8 | 7118.17 | 31311.95 | 0 | 32043.63 | 0
2352 | VNM - Đà Nẵng - Nhà Máy | /BCG Energy | 1020C0058922/EM001020C0058922 | 2022-05-15 11:35:00 | 31.9 | 49.8 | 4.1 | N/A | 10.758 | 1080.6 | Online | 1020C0058922/INVT_04 | Grid connected : power limited | 391.4 | 392.2 | 387.8 | 226.7 | 227.3 | 225.5 | 52.237 | 52.345 | 52.244 | 98.35 | 58.7 | 1 | 50.07 | 35.605 | -0.899 | 194.53 | 36.202 | 787.2 | 787.2 | 787.5 | 787.5 | 787 | 787 | 787.2 | 787.2 | 786.3 | 786.3 | 786.3 | 786.3 | 787.2 | 787.2 | 787.6 | 787.6 | 786.9 | 786.9 | 787.1 | 787.1 | 4.61 | 0 | 0 | 5.38 | 4.86 | 0 | 0 | 4.4 | 4.78 | 0 | 0 | 4.33 | 4.28 | 0 | 4.66 | 0 | 0 | 3.95 | 4.15 | 0 | 31317.25 | 2022/05/15 05:06:32 | 2022/05/14 17:22:22 | 3188.29 | 3202.6 | 3220.53 | 3180.37 | 3168.2 | 3163.42 | 3236.14 | 3253.45 | 3209.98 | 3223.01 | 7120.54 | 31314.32 | 0 | 32045.99 | 0
2353 | VNM - Đà Nẵng - Nhà Máy | /BCG Energy | 1020C0058922/EM001020C0058922 | 2022-05-15 11:40:00 | 31.2 | 50 | 3.8 | N/A | 11.061 | 1015.7 | Online | 1020C0058922/INVT_04 | Grid connected : power limited | 391.7 | 392.2 | 388.8 | 226.6 | 227.3 | 225.6 | 26.9 | 26.949 | 26.911 | 98.2 | 58.2 | 1 | 50.08 | 18.36 | 0.143 | 196.93 | 18.696 | 794.8 | 794.8 | 795.2 | 795.2 | 794.6 | 794.6 | 794.8 | 794.8 | 793.9 | 793.9 | 794 | 794 | 794.8 | 794.8 | 795.3 | 795.3 | 794.6 | 794.6 | 794.6 | 794.6 | 2.29 | 0 | 0 | 3.02 | 2.79 | 0 | 0 | 2.16 | 2.53 | 0 | 0 | 2.1 | 1.96 | 0 | 2.29 | 0 | 0 | 1.59 | 1.76 | 0 | 31319.65 | 2022/05/15 05:06:32 | 2022/05/14 17:22:22 | 3188.54 | 3202.9 | 3220.8 | 3180.61 | 3168.46 | 3163.65 | 3236.37 | 3253.69 | 3210.19 | 3223.22 | 7122.95 | 31316.73 | 0 | 32048.43 | 0
2354 | VNM - Đà Nẵng - Nhà Máy | /BCG Energy | 1020C0058922/EM001020C0058922 | 2022-05-15 11:45:00 | 32.4 | 51.8 | 2.2 | N/A | 11.367 | 1014.3 | Online | 1020C0058922/INVT_04 | Grid connected : power limited | 391.3 | 391.8 | 388.3 | 227.3 | 227.3 | 226.5 | 47.992 | 48.076 | 48.029 | 98.47 | 58.6 | 1 | 50.15 | 32.615 | -1.148 | 199.38 | 33.108 | 775.5 | 775.5 | 775.9 | 775.9 | 775.3 | 775.3 | 775.5 | 775.5 | 774.6 | 774.6 | 774.7 | 774.7 | 775.5 | 775.5 | 775.9 | 775.9 | 775.2 | 775.2 | 775.4 | 775.4 | 4.56 | 0 | 0 | 5.32 | 4.4 | 0 | 0 | 4 | 4.48 | 0 | 0 | 4.04 | 4 | 0 | 4.32 | 0 | 0 | 3.69 | 3.83 | 0 | 31322.1 | 2022/05/15 05:06:32 | 2022/05/14 17:22:22 | 3188.79 | 3203.19 | 3221.07 | 3180.85 | 3168.72 | 3163.89 | 3236.6 | 3253.95 | 3210.4 | 3223.44 | 7125.38 | 31319.16 | 0 | 32050.9 | 0
2355 | VNM - Đà Nẵng - Nhà Máy | /BCG Energy | 1020C0058922/EM001020C0058922 | 2022-05-15 11:50:00 | 33.4 | 54 | 2.6 | N/A | 11.675 | 1074.1 | Online | 1020C0058922/INVT_04 | Grid connected : power limited | 392.5 | 391.1 | 389.3 | 227.8 | 227.1 | 225.2 | 88.968 | 89.113 | 88.884 | 98.13 | 56.4 | 1 | 50.12 | 60.59 | 0.263 | 202.49 | 61.744 | 747.6 | 747.6 | 747.8 | 747.8 | 747.2 | 747.2 | 747.4 | 747.4 | 746.6 | 746.6 | 746.5 | 746.5 | 747.3 | 747.3 | 747.8 | 747.8 | 747.1 | 747.1 | 747.3 | 747.3 | 8.73 | 0 | 0 | 9.3 | 8.06 | 0 | 0 | 7.8 | 8.16 | 0 | 0 | 7.69 | 7.74 | 0 | 8.06 | 0 | 0 | 7.53 | 7.68 | 0 | 31325.21 | 2022/05/15 05:06:32 | 2022/05/14 17:22:22 | 3189.13 | 3203.59 | 3221.39 | 3181.15 | 3169.04 | 3164.19 | 3236.89 | 3254.26 | 3210.69 | 3223.72 | 7128.54 | 31322.32 | 0 | 32054.05 | 0
2356 | VNM - Đà Nẵng - Nhà Máy | /BCG Energy | 1020C0058922/EM001020C0058922 | 2022-05-15 11:55:00 | 32 | 53.3 | 2.9 | N/A | 11.96 | 1046.6 | Online | 1020C0058922/INVT_04 | Grid connected | 389.1 | 388.7 | 386.8 | 226.9 | 225.1 | 224 | 100.741 | 100.827 | 100.649 | 98.11 | 55.2 | 1 | 49.98 | 68.11 | -1.789 | 207.57 | 69.422 | 741.1 | 741.1 | 741.2 | 741.2 | 740.6 | 740.6 | 740.9 | 740.9 | 740 | 740 | 740 | 740 | 740.8 | 740.8 | 741.3 | 741.3 | 740.6 | 740.6 | 740.8 | 740.8 | 9.92 | 0 | 0 | 10.41 | 9.28 | 0 | 0 | 8.99 | 9.05 | 0 | 0 | 8.66 | 8.7 | 0 | 9.05 | 0 | 0 | 8.6 | 8.75 | 0 | 31330.29 | 2022/05/15 05:06:32 | 2022/05/14 17:22:22 | 3189.69 | 3204.16 | 3221.89 | 3181.64 | 3169.57 | 3164.68 | 3237.38 | 3254.77 | 3211.17 | 3224.21 | 7133.59 | 31327.37 | 0 | 32059.16 | 0
2357 | VNM - Đà Nẵng - Nhà Máy | /BCG Energy | 1020C0058922/EM001020C0058922 | 2022-05-15 12:00:00 | 32.8 | 53.1 | 1.5 | N/A | 12.278 | 1054.6 | Online | 1020C0058922/INVT_04 | Grid connected : power limited | 391.3 | 389.7 | 387.9 | 228.1 | 226.2 | 225 | 99.245 | 99.405 | 99.216 | 97.98 | 55.6 | 1 | 50.11 | 67.337 | -0.606 | 212.7 | 68.69 | 739.9 | 739.9 | 741 | 741 | 740.4 | 740.4 | 739.7 | 739.7 | 738.8 | 738.8 | 738.8 | 738.8 | 740.5 | 740.5 | 741 | 741 | 739.4 | 739.4 | 740.5 | 740.5 | 9.77 | 0 | 0 | 10.33 | 9.43 | 0 | 0 | 9.02 | 8.93 | 0 | 0 | 8.56 | 8.62 | 0 | 8.92 | 0 | 0 | 8.46 | 8.6 | 0 | 31335.42 | 2022/05/15 05:06:32 | 2022/05/14 17:22:22 | 3190.26 | 3204.77 | 3222.43 | 3182.15 | 3170.07 | 3165.16 | 3237.88 | 3255.28 | 3211.66 | 3224.7 | 7138.69 | 31332.47 | 0 | 32064.36 | 0
2358 | VNM - Đà Nẵng - Nhà Máy | /BCG Energy | 1020C0058922/EM001020C0058922 | 2022-05-15 12:05:00 | 32.3 | 54 | 2.8 | N/A | 12.593 | 1054.6 | Online | 1020C0058922/INVT_04 | Grid connected : power limited | 390.7 | 389.7 | 387.4 | 227.8 | 226.2 | 225 | 74.226 | 74.34 | 74.217 | 98.45 | 56.4 | 1 | 50.19 | 50.265 | -0.5 | 217.72 | 51.057 | 754.7 | 754.7 | 755 | 755 | 754.4 | 754.4 | 754.7 | 754.7 | 753.7 | 753.7 | 753.7 | 753.7 | 754.6 | 754.6 | 755 | 755 | 754.3 | 754.3 | 754.4 | 754.4 | 7.73 | 0 | 0 | 8.32 | 8.01 | 0 | 0 | 7.35 | 6.74 | 0 | 0 | 6.59 | 6.68 | 0 | 7.12 | 0 | 0 | 6.63 | 6.81 | 0 | 31340.44 | 2022/05/15 05:06:32 | 2022/05/14 17:22:22 | 3190.81 | 3205.34 | 3222.96 | 3182.66 | 3170.57 | 3165.64 | 3238.35 | 3255.79 | 3212.13 | 3225.18 | 7143.76 | 31337.54 | 0 | 32069.43 | 0
2359 | VNM - Đà Nẵng - Nhà Máy | /BCG Energy | 1020C0058922/EM001020C0058922 | 2022-05-15 12:10:00 | 34 | 55.2 | 3.3 | N/A | 12.91 | 1062.2 | Online | 1020C0058922/INVT_04 | Grid connected : power limited | 390.9 | 389.2 | 387.2 | 227.2 | 225.1 | 223.7 | 94.332 | 94.408 | 94.213 | 98.16 | 57.2 | 1 | 49.92 | 63.987 | 0.058 | 222.7 | 65.219 | 741.6 | 741.6 | 741.8 | 741.8 | 741.2 | 741.2 | 741.5 | 741.5 | 740.6 | 740.6 | 740.6 | 740.6 | 741.3 | 741.3 | 741.8 | 741.8 | 741.1 | 741.1 | 741.3 | 741.3 | 9.07 | 0 | 0 | 9.57 | 8.99 | 0 | 0 | 8.52 | 8.48 | 0 | 0 | 8.21 | 8.21 | 0 | 8.63 | 0 | 0 | 8.06 | 8.2 | 0 | 31345.48 | 2022/05/15 05:06:32 | 2022/05/14 17:22:22 | 3191.35 | 3205.92 | 3223.51 | 3183.18 | 3171.08 | 3166.13 | 3238.85 | 3256.3 | 3212.6 | 3225.67 | 7148.75 | 31342.53 | 0 | 32074.59 | 0
2360 | VNM - Đà Nẵng - Nhà Máy | /BCG Energy | 1020C0058922/EM001020C0058922 | 2022-05-15 12:15:00 | 33.1 | 53.8 | 2.3 | N/A | 13.231 | 1071.8 | Online | 1020C0058922/INVT_04 | Grid connected : power limited | 389.4 | 389 | 385.9 | 227.1 | 225.2 | 223.8 | 96.367 | 96.516 | 96.3 | 98.22 | 57.8 | 1 | 50.02 | 65.199 | -0.57 | 227.78 | 66.381 | 740 | 740 | 740.1 | 740.1 | 739.6 | 739.6 | 739.8 | 739.8 | 738.9 | 738.9 | 738.9 | 738.9 | 739.7 | 739.7 | 740.1 | 740.1 | 739.5 | 739.5 | 739.6 | 739.6 | 9.4 | 0 | 0 | 9.96 | 9.28 | 0 | 0 | 8.78 | 8.72 | 0 | 0 | 8.36 | 8.34 | 0 | 8.73 | 0 | 0 | 8.23 | 8.43 | 0 | 31350.5 | 2022/05/15 05:06:32 | 2022/05/14 17:22:22 | 3191.89 | 3206.49 | 3224.05 | 3183.68 | 3171.57 | 3166.6 | 3239.32 | 3256.8 | 3213.08 | 3226.15 | 7153.83 | 31347.61 | 0 | 32079.63 | 0
2361 | VNM - Đà Nẵng - Nhà Máy | /BCG Energy | 1020C0058922/EM001020C0058922 | 2022-05-15 12:20:00 | 31.3 | 47.6 | 2.8 | N/A | 13.448 | 1168.9 | Online | 1020C0058922/INVT_04 | Grid connected | 389.3 | 389 | 386.8 | 225.7 | 225.2 | 223.8 | 70.514 | 70.671 | 70.546 | 98.43 | 58.9 | 1 | 50.13 | 47.749 | 0.764 | 231.84 | 48.52 | 775.4 | 775.4 | 775.6 | 775.6 | 775 | 775 | 775.3 | 775.3 | 774.3 | 774.3 | 774.4 | 774.4 | 775.2 | 775.2 | 775.7 | 775.7 | 775 | 775 | 775.1 | 775.1 | 7.16 | 0 | 0 | 7.62 | 6.65 | 0 | 0 | 6.34 | 6.15 | 0 | 0 | 5.69 | 5.68 | 0 | 6.04 | 0 | 0 | 5.41 | 5.58 | 0 | 31354.56 | 2022/05/15 05:06:32 | 2022/05/14 17:22:22 | 3192.34 | 3206.95 | 3224.48 | 3184.1 | 3171.96 | 3166.98 | 3239.71 | 3257.2 | 3213.46 | 3226.54 | 7157.87 | 31351.65 | 0 | 32083.72 | 0
2362 | VNM - Đà Nẵng - Nhà Máy | /BCG Energy | 1020C0058922/EM001020C0058922 | 2022-05-15 12:25:00 | 32.6 | 51.4 | 2.5 | N/A | 13.757 | 1139.6 | Online | 1020C0058922/INVT_04 | Grid connected : power limited | 390.5 | 388.9 | 386.5 | 227 | 225.2 | 223.7 | 89.143 | 89.219 | 89.026 | 97.96 | 58.5 | 1 | 49.89 | 60.368 | -0.163 | 236.77 | 61.625 | 760.4 | 760.4 | 760.6 | 760.6 | 760 | 760 | 760.3 | 760.3 | 759.4 | 759.4 | 759.4 | 759.4 | 760.2 | 760.2 | 760.7 | 760.7 | 760 | 760 | 760 | 760 | 8.4 | 0 | 0 | 8.69 | 8.64 | 0 | 0 | 8.26 | 7.93 | 0 | 0 | 7.37 | 7.39 | 0 | 7.76 | 0 | 0 | 7.26 | 7.47 | 0 | 31359.49 | 2022/05/15 05:06:32 | 2022/05/14 17:22:22 | 3192.89 | 3207.54 | 3225.01 | 3184.6 | 3172.44 | 3167.44 | 3240.18 | 3257.68 | 3213.92 | 3227 | 7162.82 | 31356.6 | 0 | 32088.7 | 0
2363 | VNM - Đà Nẵng - Nhà Máy | /BCG Energy | 1020C0058922/EM001020C0058922 | 2022-05-15 12:30:00 | 33.1 | 52 | 2.2 | N/A | 14.054 | 813.5 | Online | 1020C0058922/INVT_04 | Grid connected : power limited | 392.6 | 390.7 | 388.5 | 228 | 226.3 | 224.8 | 76.445 | 76.573 | 76.419 | 98.3 | 58.9 | 1 | 50.07 | 52.028 | 0.814 | 242.05 | 52.901 | 761.8 | 761.8 | 762 | 762 | 761.5 | 761.5 | 761.8 | 761.8 | 760.8 | 760.8 | 760.8 | 760.8 | 761.6 | 761.6 | 762.1 | 762.1 | 761.4 | 761.4 | 761.5 | 761.5 | 4.54 | 0 | 0 | 5.09 | 7.79 | 0 | 0 | 7.17 | 7.84 | 0 | 0 | 7.24 | 7.16 | 0 | 7.52 | 0 | 0 | 6.93 | 7.09 | 0 | 31364.77 | 2022/05/15 05:06:32 | 2022/05/14 17:22:22 | 3193.49 | 3208.17 | 3225.58 | 3185.15 | 3172.98 | 3167.95 | 3240.67 | 3258.2 | 3214.41 | 3227.5 | 7168.1 | 31361.88 | 0 | 32094.1 | 0
2364 | VNM - Đà Nẵng - Nhà Máy | /BCG Energy | 1020C0058922/EM001020C0058922 | 2022-05-15 12:35:00 | 31.4 | 46.9 | 2 | N/A | 14.263 | 393.7 | Online | 1020C0058922/INVT_04 | Grid connected | 391.1 | 389.4 | 387.7 | 226.5 | 225.2 | 224.9 | 62.507 | 62.691 | 62.559 | 98.46 | 59.5 | 1 | 50.05 | 42.479 | 0.716 | 246.54 | 43.13 | 646.3 | 646.3 | 653.2 | 653.2 | 652.2 | 652.2 | 646.5 | 646.5 | 637.4 | 637.4 | 638.8 | 638.8 | 640.3 | 640.3 | 640.1 | 640.1 | 646.3 | 646.3 | 637.6 | 637.6 | 6.81 | 0 | 0 | 6.96 | 6.75 | 0 | 0 | 6.53 | 6.79 | 0 | 0 | 6.72 | 6.86 | 0 | 6.75 | 0 | 0 | 6.57 | 6.7 | 0 | 31369.26 | 2022/05/15 05:06:32 | 2022/05/14 17:22:22 | 3193.95 | 3208.63 | 3226.06 | 3185.61 | 3173.43 | 3168.39 | 3241.13 | 3258.65 | 3214.86 | 3227.94 | 7172.57 | 31366.35 | 0 | 32098.65 | 0
2365 | VNM - Đà Nẵng - Nhà Máy | /BCG Energy | 1020C0058922/EM001020C0058922 | 2022-05-15 12:40:00 | 32.2 | 43.7 | 0.7 | N/A | 14.36 | 309.6 | Online | 1020C0058922/INVT_04 | Grid connected | 388.8 | 388.5 | 385.7 | 225.5 | 224.2 | 223.8 | 50.331 | 50.619 | 50.412 | 98.46 | 59.9 | 1 | 50.02 | 34.07 | 0.611 | 249.51 | 34.593 | 659 | 659 | 663.4 | 663.4 | 663.5 | 663.5 | 658.3 | 658.3 | 652.4 | 652.4 | 656.7 | 656.7 | 647.1 | 647.1 | 658.1 | 658.1 | 653.6 | 653.6 | 647.6 | 647.6 | 5.22 | 0 | 0 | 5.14 | 5.16 | 0 | 0 | 4.99 | 5.26 | 0 | 0 | 5.16 | 5.33 | 0 | 5.42 | 0 | 0 | 5.17 | 5.44 | 0 | 31372.23 | 2022/05/15 05:06:32 | 2022/05/14 17:22:22 | 3194.25 | 3208.94 | 3226.35 | 3185.9 | 3173.73 | 3168.69 | 3241.43 | 3258.95 | 3215.16 | 3228.24 | 7175.53 | 31369.31 | 0 | 32101.64 | 0
2366 | VNM - Đà Nẵng - Nhà Máy | /BCG Energy | 1020C0058922/EM001020C0058922 | 2022-05-15 12:45:00 | 32 | 41.1 | 0 | N/A | 14.43 | 197.5 | Online | 1020C0058922/INVT_04 | Grid connected | 388.6 | 389.7 | 386.7 | 225.2 | 224.9 | 224.1 | 33.041 | 33.147 | 33.229 | 98.46 | 60.1 | 1 | 50.09 | 22.392 | -0.067 | 251.65 | 22.737 | 652.3 | 652.3 | 668.9 | 668.9 | 658.2 | 658.2 | 660.2 | 660.2 | 662.5 | 662.5 | 667.9 | 667.9 | 658.3 | 658.3 | 658.2 | 658.2 | 664.3 | 664.3 | 658.7 | 658.7 | 3.3 | 0 | 0 | 3.23 | 3.49 | 0 | 0 | 3.39 | 3.35 | 0 | 0 | 3.26 | 3.57 | 0 | 3.5 | 0 | 0 | 3.44 | 3.48 | 0 | 31374.37 | 2022/05/15 05:06:32 | 2022/05/14 17:22:22 | 3194.47 | 3209.16 | 3226.57 | 3186.11 | 3173.95 | 3168.9 | 3241.65 | 3259.18 | 3215.38 | 3228.46 | 7177.67 | 31371.45 | 0 | 32103.83 | 0
2367 | VNM - Đà Nẵng - Nhà Máy | /BCG Energy | 1020C0058922/EM001020C0058922 | 2022-05-15 12:50:00 | 31.5 | 36.7 | 6.3 | N/A | 14.465 | 46.1 | Online | 1020C0058922/INVT_04 | Grid connected | 386.3 | 386.5 | 383.7 | 223 | 223.9 | 223.1 | 7.327 | 7.34 | 7.384 | 97.06 | 61.4 | 1 | 49.97 | 4.888 | -0.01 | 252.76 | 5.036 | 631 | 631 | 645.5 | 645.5 | 630.7 | 630.7 | 634.5 | 634.5 | 622.6 | 622.6 | 620.8 | 620.8 | 631.4 | 631.4 | 634.2 | 634.2 | 631.5 | 631.5 | 635.5 | 635.5 | 0.97 | 0 | 0 | 0.76 | 0.95 | 0 | 0 | 0.8 | 0.83 | 0 | 0 | 0.91 | 0.84 | 0 | 1 | 0 | 0 | 0.9 | 0.98 | 0 | 31375.48 | 2022/05/15 05:06:32 | 2022/05/14 17:22:22 | 3194.58 | 3209.27 | 3226.69 | 3186.22 | 3174.06 | 3169.01 | 3241.77 | 3259.29 | 3215.5 | 3228.58 | 7178.75 | 31372.53 | 0 | 32104.97 | 0
2368 | VNM - Đà Nẵng - Nhà Máy | /BCG Energy | 1020C0058922/EM001020C0058922 | 2022-05-15 12:55:00 | 27 | 27.8 | 7.6 | N/A | 14.479 | 51.5 | Online | 1020C0058922/INVT_04 | Grid connected | 389.3 | 390.6 | 387 | 225.1 | 225.9 | 225.1 | 8.314 | 8.333 | 8.374 | 97.39 | 60.8 | 1 | 50.03 | 5.623 | 0.107 | 253.19 | 5.774 | 670.4 | 670.4 | 669.4 | 669.4 | 664.4 | 664.4 | 665.5 | 665.5 | 663.6 | 663.6 | 662.6 | 662.6 | 664.2 | 664.2 | 664.1 | 664.1 | 658.4 | 658.4 | 671.3 | 671.3 | 0.77 | 0 | 0 | 0.76 | 0.95 | 0 | 0 | 0.8 | 0.83 | 0 | 0 | 0.71 | 0.84 | 0 | 0.8 | 0 | 0 | 0.7 | 0.78 | 0 | 31375.91 | 2022/05/15 05:06:32 | 2022/05/14 17:22:22 | 3194.62 | 3209.32 | 3226.74 | 3186.27 | 3174.1 | 3169.06 | 3241.81 | 3259.34 | 3215.54 | 3228.62 | 7179.18 | 31372.96 | 0 | 32105.42 | 0
2369 | VNM - Đà Nẵng - Nhà Máy | /BCG Energy | 1020C0058922/EM001020C0058922 | 2022-05-15 13:00:00 | 26.9 | 25.1 | 7 | N/A | 14.492 | 39 | Online | 1020C0058922/INVT_04 | Grid connected | 391.5 | 392.8 | 389.3 | 226.1 | 226.9 | 226.1 | 6.396 | 6.227 | 6.446 | 96.74 | 59.6 | 1 | 50.01 | 4.228 | 0 | 253.6 | 4.37 | 664.4 | 664.4 | 678.3 | 678.3 | 676.2 | 676.2 | 660.1 | 660.1 | 688.6 | 688.6 | 665.3 | 665.3 | 670.3 | 670.3 | 673.7 | 673.7 | 700.4 | 700.4 | 669.1 | 669.1 | 0.77 | 0 | 0 | 0.56 | 0.75 | 0 | 0 | 0.8 | 0.63 | 0 | 0 | 0.71 | 0.84 | 0 | 0.8 | 0 | 0 | 0.7 | 0.78 | 0 | 31376.32 | 2022/05/15 05:06:32 | 2022/05/14 17:22:22 | 3194.66 | 3209.36 | 3226.79 | 3186.31 | 3174.15 | 3169.11 | 3241.86 | 3259.39 | 3215.57 | 3228.67 | 7179.59 | 31373.37 | 0 | 32105.87 | 0
2370 | VNM - Đà Nẵng - Nhà Máy | /BCG Energy | 1020C0058922/EM001020C0058922 | 2022-05-15 13:05:00 | 25 | 24.1 | 3 | N/A | 14.502 | 29.7 | Online | 1020C0058922/INVT_04 | Grid connected | 393.4 | 394.8 | 391.2 | 227.7 | 228.2 | 227.8 | 4.44 | 4.466 | 4.462 | 96.07 | 58.4 | 1 | 50 | 3.123 | -0.042 | 253.87 | 3.252 | 664.2 | 664.2 | 680.7 | 680.7 | 658.3 | 658.3 | 676.5 | 676.5 | 664.5 | 664.5 | 663.2 | 663.2 | 658 | 658 | 664.7 | 664.7 | 675.9 | 675.9 | 671.1 | 671.1 | 0.57 | 0 | 0 | 0.56 | 0.55 | 0 | 0 | 0.4 | 0.43 | 0 | 0 | 0.51 | 0.44 | 0 | 0.6 | 0 | 0 | 0.5 | 0.58 | 0 | 31376.59 | 2022/05/15 05:06:32 | 2022/05/14 17:22:22 | 3194.69 | 3209.38 | 3226.82 | 3186.35 | 3174.18 | 3169.13 | 3241.89 | 3259.42 | 3215.61 | 3228.7 | 7179.87 | 31373.65 | 0 | 32106.17 | 0
2371 | VNM - Đà Nẵng - Nhà Máy | /BCG Energy | 1020C0058922/EM001020C0058922 | 2022-05-15 13:10:00 | 25.5 | 24.3 | 5.7 | N/A | 14.51 | 26.2 | Online | 1020C0058922/INVT_04 | Grid connected | 393.1 | 394.3 | 392 | 228.2 | 228.6 | 228.2 | 3.992 | 4.047 | 4.055 | 95.59 | 57.4 | 1 | 49.96 | 2.704 | 0.032 | 254.12 | 2.826 | 665.3 | 665.3 | 681.1 | 681.1 | 665.2 | 665.2 | 694.5 | 694.5 | 676.6 | 676.6 | 662.9 | 662.9 | 657.6 | 657.6 | 664.1 | 664.1 | 675.9 | 675.9 | 659.4 | 659.4 | 0.57 | 0 | 0 | 0.36 | 0.55 | 0 | 0 | 0.4 | 0.43 | 0 | 0 | 0.51 | 0.44 | 0 | 0.6 | 0 | 0 | 0.5 | 0.58 | 0 | 31376.84 | 2022/05/15 05:06:32 | 2022/05/14 17:22:22 | 3194.72 | 3209.4 | 3226.85 | 3186.37 | 3174.2 | 3169.16 | 3241.91 | 3259.45 | 3215.63 | 3228.73 | 7180.12 | 31373.9 | 0 | 32106.42 | 0
2372 | VNM - Đà Nẵng - Nhà Máy | /BCG Energy | 1020C0058922/EM001020C0058922 | 2022-05-15 13:15:00 | 25.6 | 24.6 | 3.3 | N/A | 14.518 | 23.9 | Online | 1020C0058922/INVT_04 | Grid connected | 393 | 394.4 | 391 | 228.2 | 228.6 | 228.2 | 3.789 | 3.641 | 3.652 | 94.75 | 56.6 | 1 | 50.05 | 2.443 | 0.013 | 254.34 | 2.584 | 652.3 | 652.3 | 651.9 | 651.9 | 670.3 | 670.3 | 659.9 | 659.9 | 663 | 663 | 657.5 | 657.5 | 670.3 | 670.3 | 664.8 | 664.8 | 658.4 | 658.4 | 647.5 | 647.5 | 0.57 | 0 | 0 | 0.36 | 0.55 | 0 | 0 | 0.4 | 0.43 | 0 | 0 | 0.51 | 0.44 | 0 | 0.6 | 0 | 0 | 0.3 | 0.58 | 0 | 31377.06 | 2022/05/15 05:06:32 | 2022/05/14 17:22:22 | 3194.74 | 3209.43 | 3226.87 | 3186.39 | 3174.23 | 3169.18 | 3241.94 | 3259.47 | 3215.65 | 3228.76 | 7180.33 | 31374.11 | 0 | 32106.66 | 0
2373 | VNM - Đà Nẵng - Nhà Máy | /BCG Energy | 1020C0058922/EM001020C0058922 | 2022-05-15 13:20:00 | 25.5 | 24.8 | 1.1 | N/A | 14.525 | 26.1 | Online | 1020C0058922/INVT_04 | Grid connected | 394 | 395.4 | 391.9 | 228.2 | 227.6 | 228.3 | 3.812 | 3.801 | 3.834 | 95.84 | 56 | 1 | 50 | 2.667 | -0.08 | 254.55 | 2.782 | 662 | 662 | 663.5 | 663.5 | 668.2 | 668.2 | 670.5 | 670.5 | 658.6 | 658.6 | 668.8 | 668.8 | 664.1 | 664.1 | 670.1 | 670.1 | 668 | 668 | 659.5 | 659.5 | 0.32 | 0 | 0 | 0.36 | 0.55 | 0 | 0 | 0.4 | 0.43 | 0 | 0 | 0.51 | 0.44 | 0 | 0.33 | 0 | 0 | 0.3 | 0.58 | 0 | 31377.27 | 2022/05/15 05:06:32 | 2022/05/14 17:22:22 | 3194.77 | 3209.45 | 3226.9 | 3186.41 | 3174.25 | 3169.21 | 3241.96 | 3259.5 | 3215.68 | 3228.78 | 7180.54 | 31374.32 | 0 | 32106.91 | 0
2374 | VNM - Đà Nẵng - Nhà Máy | /BCG Energy | 1020C0058922/EM001020C0058922 | 2022-05-15 13:25:00 | 25.7 | 24.9 | 1.7 | N/A | 14.533 | 28.1 | Online | 1020C0058922/INVT_04 | Grid connected | 395.7 | 396.9 | 393.6 | 229.2 | 229.6 | 229.3 | 4.016 | 4.003 | 4.04 | 95.83 | 55.4 | 1 | 50.08 | 2.866 | -0.129 | 254.78 | 2.996 | 658.4 | 658.4 | 663.5 | 663.5 | 682.2 | 682.2 | 663.8 | 663.8 | 664.5 | 664.5 | 671.4 | 671.4 | 652.3 | 652.3 | 677.9 | 677.9 | 676.3 | 676.3 | 655.5 | 655.5 | 0.32 | 0 | 0 | 0.36 | 0.55 | 0 | 0 | 0.4 | 0.43 | 0 | 0 | 0.51 | 0.44 | 0 | 0.33 | 0 | 0 | 0.3 | 0.58 | 0 | 31377.5 | 2022/05/15 05:06:32 | 2022/05/14 17:22:22 | 3194.8 | 3209.48 | 3226.92 | 3186.43 | 3174.28 | 3169.23 | 3241.99 | 3259.53 | 3215.7 | 3228.81 | 7180.77 | 31374.55 | 0 | 32107.17 | 0
2375 | VNM - Đà Nẵng - Nhà Máy | /BCG Energy | 1020C0058922/EM001020C0058922 | 2022-05-15 13:30:00 | 25.6 | 25 | 2.5 | N/A | 14.542 | 30 | Online | 1020C0058922/INVT_04 | Grid connected | 395.5 | 396.9 | 393.6 | 229.2 | 229.6 | 229.3 | 4.447 | 4.431 | 4.467 | 95.75 | 55 | 0.999 | 50.1 | 3.089 | 0.034 | 254.99 | 3.215 | 675.9 | 675.9 | 669.4 | 669.4 | 675.6 | 675.6 | 664.7 | 664.7 | 658.6 | 658.6 | 664.5 | 664.5 | 667.4 | 667.4 | 675.5 | 675.5 | 681.8 | 681.8 | 660.6 | 660.6 | 0.49 | 0 | 0 | 0.39 | 0.48 | 0 | 0 | 0.39 | 0.48 | 0 | 0 | 0.4 | 0.5 | 0 | 0.52 | 0 | 0 | 0.38 | 0.5 | 0 | 31377.71 | 2022/05/15 05:06:32 | 2022/05/14 17:22:22 | 3194.82 | 3209.49 | 3226.95 | 3186.46 | 3174.3 | 3169.25 | 3242.02 | 3259.55 | 3215.71 | 3228.83 | 7180.98 | 31374.76 | 0 | 32107.38 | 0
2376 | VNM - Đà Nẵng - Nhà Máy | /BCG Energy | 1020C0058922/EM001020C0058922 | 2022-05-15 13:35:00 | 25.8 | 25.1 | 1.6 | N/A | 14.551 | 31.9 | Online | 1020C0058922/INVT_04 | Grid connected | 396.5 | 397.9 | 394.6 | 229.2 | 229.6 | 229.3 | 4.648 | 4.633 | 4.671 | 96.34 | 54.6 | 0.999 | 49.96 | 3.292 | -0.015 | 255.25 | 3.418 | 664.3 | 664.3 | 679.8 | 679.8 | 658.2 | 658.2 | 662.1 | 662.1 | 664.6 | 664.6 | 686.8 | 686.8 | 664.3 | 664.3 | 664.1 | 664.1 | 682.4 | 682.4 | 659.5 | 659.5 | 0.49 | 0 | 0 | 0.39 | 0.48 | 0 | 0 | 0.39 | 0.48 | 0 | 0 | 0.4 | 0.5 | 0 | 0.52 | 0 | 0 | 0.38 | 0.5 | 0 | 31377.98 | 2022/05/15 05:06:32 | 2022/05/14 17:22:22 | 3194.85 | 3209.53 | 3226.98 | 3186.49 | 3174.33 | 3169.27 | 3242.05 | 3259.58 | 3215.75 | 3228.86 | 7181.25 | 31375.03 | 0 | 32107.7 | 0
2377 | VNM - Đà Nẵng - Nhà Máy | /BCG Energy | 1020C0058922/EM001020C0058922 | 2022-05-15 13:40:00 | 25.9 | 25.5 | 2.2 | N/A | 14.561 | 33.7 | Online | 1020C0058922/INVT_04 | Grid connected | 395.5 | 397.9 | 393.5 | 229.2 | 229.6 | 229.3 | 5.052 | 5.038 | 5.081 | 96.23 | 54.2 | 0.999 | 49.95 | 3.529 | -0.149 | 255.54 | 3.663 | 670.4 | 670.4 | 672.7 | 672.7 | 676.2 | 676.2 | 669.4 | 669.4 | 671.1 | 671.1 | 674.8 | 674.8 | 664.3 | 664.3 | 670.1 | 670.1 | 682.4 | 682.4 | 665.5 | 665.5 | 0.49 | 0 | 0 | 0.39 | 0.48 | 0 | 0 | 0.39 | 0.48 | 0 | 0 | 0.4 | 0.5 | 0 | 0.52 | 0 | 0 | 0.38 | 0.5 | 0 | 31378.26 | 2022/05/15 05:06:32 | 2022/05/14 17:22:22 | 3194.88 | 3209.55 | 3227.01 | 3186.51 | 3174.36 | 3169.3 | 3242.08 | 3259.62 | 3215.77 | 3228.9 | 7181.53 | 31375.31 | 0 | 32107.98 | 0
2378 | VNM - Đà Nẵng - Nhà Máy | /BCG Energy | 1020C0058922/EM001020C0058922 | 2022-05-15 13:45:00 | 26.1 | 25.7 | 1.4 | N/A | 14.572 | 36.3 | Online | 1020C0058922/INVT_04 | Grid connected | 395.6 | 397.9 | 394.5 | 229.2 | 229.6 | 229.3 | 5.474 | 5.462 | 5.506 | 96.66 | 53.8 | 0.999 | 49.86 | 3.82 | 0.028 | 255.84 | 3.953 | 682.3 | 682.3 | 680.2 | 680.2 | 682.2 | 682.2 | 673.8 | 673.8 | 688.6 | 688.6 | 674.8 | 674.8 | 670.1 | 670.1 | 676.1 | 676.1 | 694.3 | 694.3 | 677.5 | 677.5 | 0.49 | 0 | 0 | 0.39 | 0.48 | 0 | 0 | 0.39 | 0.48 | 0 | 0 | 0.4 | 0.5 | 0 | 0.52 | 0 | 0 | 0.38 | 0.5 | 0 | 31378.56 | 2022/05/15 05:06:32 | 2022/05/14 17:22:22 | 3194.92 | 3209.58 | 3227.04 | 3186.54 | 3174.4 | 3169.34 | 3242.11 | 3259.65 | 3215.81 | 3228.93 | 7181.84 | 31375.62 | 0 | 32108.32 | 0
2379 | VNM - Đà Nẵng - Nhà Máy | /BCG Energy | 1020C0058922/EM001020C0058922 | 2022-05-15 13:50:00 | 26.1 | 26.2 | 1.6 | N/A | 14.583 | 37.9 | Online | 1020C0058922/INVT_04 | Grid connected | 398.6 | 400.1 | 396.5 | 230.2 | 230.6 | 230.3 | 5.679 | 5.671 | 5.717 | 96.7 | 53.4 | 0.999 | 50.21 | 3.996 | 0.02 | 256.17 | 4.135 | 689.5 | 689.5 | 696.1 | 696.1 | 695.2 | 695.2 | 678.8 | 678.8 | 683.5 | 683.5 | 697.3 | 697.3 | 686.8 | 686.8 | 685.2 | 685.2 | 685.3 | 685.3 | 691 | 691 | 0.49 | 0 | 0 | 0.39 | 0.48 | 0 | 0 | 0.39 | 0.48 | 0 | 0 | 0.4 | 0.5 | 0 | 0.52 | 0 | 0 | 0.38 | 0.5 | 0 | 31378.89 | 2022/05/15 05:06:32 | 2022/05/14 17:22:22 | 3194.95 | 3209.61 | 3227.08 | 3186.57 | 3174.43 | 3169.37 | 3242.15 | 3259.69 | 3215.84 | 3228.97 | 7182.17 | 31375.95 | 0 | 32108.66 | 0
2380 | VNM - Đà Nẵng - Nhà Máy | /BCG Energy | 1020C0058922/EM001020C0058922 | 2022-05-15 13:55:00 | 26.2 | 26.4 | 1.4 | N/A | 14.594 | 38.5 | Online | 1020C0058922/INVT_04 | Grid connected : power limited | 394.2 | 396.4 | 392.9 | 228.2 | 229.1 | 228.7 | 0.129 | 0.129 | 0.13 | 71.53 | 53.2 | 0.243 | 50.1 | 0.008 | 0.02 | 256.39 | 0.011 | 787.6 | 787.6 | 788.1 | 788.1 | 786.1 | 786.1 | 786.1 | 786.1 | 786.9 | 786.9 | 787 | 787 | 787.9 | 787.9 | 788.3 | 788.3 | 787.6 | 787.6 | 787.7 | 787.7 | 0.06 | 0 | 0 | -0.07 | 0.05 | 0 | 0 | -0.07 | 0.06 | 0 | 0 | -0.05 | 0.07 | 0 | 0.09 | 0 | 0 | -0.05 | 0.08 | 0 | 31379.11 | 2022/05/15 05:06:32 | 2022/05/14 17:22:22 | 3194.98 | 3209.64 | 3227.1 | 3186.6 | 3174.46 | 3169.39 | 3242.18 | 3259.72 | 3215.86 | 3229 | 7182.38 | 31376.16 | 0 | 32108.93 | 0
2381 | VNM - Đà Nẵng - Nhà Máy | /BCG Energy | 1020C0058922/EM001020C0058922 | 2022-05-15 14:00:00 | 26.2 | 26.6 | 1.8 | N/A | 14.606 | 41.8 | Online | 1020C0058922/INVT_04 | Grid connected : power limited | 394.2 | 396.5 | 393.8 | 228.2 | 229.1 | 228.7 | 0.062 | 0.061 | 0.062 | 71.53 | 53 | 0.057 | 50.02 | 0.006 | -0.042 | 256.39 | 0.008 | 790.6 | 790.6 | 791.1 | 791.1 | 788.1 | 788.1 | 789.1 | 789.1 | 789.9 | 789.9 | 789 | 789 | 789.9 | 789.9 | 791.3 | 791.3 | 790.6 | 790.6 | 790.8 | 790.8 | 0.06 | 0 | 0 | -0.07 | 0.05 | 0 | 0 | -0.07 | 0.06 | 0 | 0 | -0.05 | 0.07 | 0 | 0.09 | 0 | 0 | -0.05 | 0.08 | 0 | 31379.11 | 2022/05/15 05:06:32 | 2022/05/14 17:22:22 | 3194.98 | 3209.64 | 3227.11 | 3186.6 | 3174.46 | 3169.4 | 3242.18 | 3259.73 | 3215.87 | 3229.01 | 7182.38 | 31376.16 | 0 | 32108.98 | 0
2382 | VNM - Đà Nẵng - Nhà Máy | /BCG Energy | 1020C0058922/EM001020C0058922 | 2022-05-15 14:05:00 | 26.3 | 26.3 | 1.7 | N/A | 14.619 | 46.5 | Online | 1020C0058922/INVT_04 | Grid connected : power limited | 394.5 | 396.7 | 392.8 | 228.5 | 229.3 | 228.7 | 0.162 | 0.162 | 0.163 | 71.53 | 52.6 | 0.419 | 49.95 | 0.007 | -0.016 | 256.39 | 0.01 | 793.6 | 793.6 | 794.1 | 794.1 | 792.1 | 792.1 | 792.1 | 792.1 | 792.9 | 792.9 | 793.1 | 793.1 | 794 | 794 | 794.3 | 794.3 | 793.6 | 793.6 | 793.8 | 793.8 | 0.06 | 0 | 0 | -0.07 | 0.05 | 0 | 0 | -0.07 | 0.06 | 0 | 0 | -0.05 | 0.07 | 0 | 0.09 | 0 | 0 | -0.05 | 0.08 | 0 | 31379.11 | 2022/05/15 05:06:32 | 2022/05/14 17:22:22 | 3194.99 | 3209.65 | 3227.11 | 3186.6 | 3174.47 | 3169.4 | 3242.19 | 3259.73 | 3215.87 | 3229.01 | 7182.38 | 31376.16 | 0 | 32109.02 | 0
2383 | VNM - Đà Nẵng - Nhà Máy | /BCG Energy | 1020C0058922/EM001020C0058922 | 2022-05-15 14:10:00 | 26.3 | 26.5 | 1.2 | N/A | 14.634 | 48.6 | Online | 1020C0058922/INVT_04 | Grid connected : power limited | 393.5 | 395.7 | 391.8 | 228.5 | 229.3 | 228.7 | 0.054 | 0.054 | 0.054 | 71.53 | 52.4 | 0.071 | 49.94 | 0.004 | 0.052 | 256.4 | 0.005 | 795.6 | 795.6 | 796.1 | 796.1 | 793.1 | 793.1 | 794.1 | 794.1 | 794.9 | 794.9 | 795.1 | 795.1 | 796 | 796 | 796.3 | 796.3 | 795.6 | 795.6 | 795.8 | 795.8 | 0.06 | 0 | 0 | -0.07 | 0.05 | 0 | 0 | -0.07 | 0.06 | 0 | 0 | -0.05 | 0.07 | 0 | 0.09 | 0 | 0 | -0.05 | 0.08 | 0 | 31379.12 | 2022/05/15 05:06:32 | 2022/05/14 17:22:22 | 3194.99 | 3209.65 | 3227.11 | 3186.61 | 3174.47 | 3169.4 | 3242.19 | 3259.74 | 3215.88 | 3229.02 | 7182.39 | 31376.17 | 0 | 32109.06 | 0
2384 | VNM - Đà Nẵng - Nhà Máy | /BCG Energy | 1020C0058922/EM001020C0058922 | 2022-05-15 14:15:00 | 26.5 | 26.9 | 0.9 | N/A | 14.649 | 50 | Online | 1020C0058922/INVT_04 | Grid connected : power limited | 394.5 | 396.6 | 392.8 | 228.5 | 229.2 | 228.7 | 0.045 | 0.045 | 0.045 | 71.53 | 52.4 | 0.055 | 50.11 | 0.003 | 0.087 | 256.4 | 0.008 | 795.6 | 795.6 | 796.1 | 796.1 | 794.1 | 794.1 | 794.1 | 794.1 | 794.9 | 794.9 | 795.1 | 795.1 | 796 | 796 | 796.3 | 796.3 | 795.6 | 795.6 | 795.8 | 795.8 | 0.06 | 0 | 0 | -0.07 | 0.05 | 0 | 0 | -0.07 | 0.06 | 0 | 0 | -0.05 | 0.07 | 0 | 0.09 | 0 | 0 | -0.05 | 0.08 | 0 | 31379.12 | 2022/05/15 05:06:32 | 2022/05/14 17:22:22 | 3195 | 3209.65 | 3227.12 | 3186.61 | 3174.48 | 3169.41 | 3242.2 | 3259.75 | 3215.88 | 3229.02 | 7182.39 | 31376.17 | 0 | 32109.12 | 0
2385 | VNM - Đà Nẵng - Nhà Máy | /BCG Energy | 1020C0058922/EM001020C0058922 | 2022-05-15 14:20:00 | 26.6 | 27.1 | 0.6 | N/A | 14.664 | 51.9 | Online | 1020C0058922/INVT_04 | Grid connected : power limited | 394.5 | 396.6 | 392.8 | 228.5 | 229.2 | 228.7 | 0.082 | 0.082 | 0.082 | 71.53 | 52.2 | 0.022 | 49.95 | 0.003 | -0.077 | 256.4 | 0.004 | 796.6 | 796.6 | 797.1 | 797.1 | 795.1 | 795.1 | 795.1 | 795.1 | 795.9 | 795.9 | 796.1 | 796.1 | 797 | 797 | 797.3 | 797.3 | 796.6 | 796.6 | 796.8 | 796.8 | 0.06 | 0 | 0 | -0.07 | 0.05 | 0 | 0 | -0.07 | 0.06 | 0 | 0 | -0.05 | 0.07 | 0 | 0.09 | 0 | 0 | -0.05 | 0.08 | 0 | 31379.12 | 2022/05/15 05:06:32 | 2022/05/14 17:22:22 | 3195 | 3209.66 | 3227.12 | 3186.61 | 3174.48 | 3169.41 | 3242.2 | 3259.75 | 3215.89 | 3229.03 | 7182.39 | 31376.17 | 0 | 32109.15 | 0
2386 | VNM - Đà Nẵng - Nhà Máy | /BCG Energy | 1020C0058922/EM001020C0058922 | 2022-05-15 14:25:00 | 26.7 | 27.1 | 0.7 | N/A | 14.68 | 54.6 | Online | 1020C0058922/INVT_04 | Grid connected : power limited | 394.6 | 396.6 | 392.9 | 228.5 | 229.2 | 228.7 | 0.071 | 0.071 | 0.071 | 71.53 | 52.2 | 0.069 | 50.12 | 0.002 | -0.094 | 256.4 | 0.002 | 798.6 | 798.6 | 799.1 | 799.1 | 797.1 | 797.1 | 797.1 | 797.1 | 797.9 | 797.9 | 798.1 | 798.1 | 799 | 799 | 799.3 | 799.3 | 798.6 | 798.6 | 798.8 | 798.8 | 0.06 | 0 | 0 | -0.07 | 0.05 | 0 | 0 | -0.07 | 0.06 | 0 | 0 | -0.05 | 0.07 | 0 | 0.09 | 0 | 0 | -0.05 | 0.08 | 0 | 31379.12 | 2022/05/15 05:06:32 | 2022/05/14 17:22:22 | 3195 | 3209.66 | 3227.12 | 3186.62 | 3174.48 | 3169.42 | 3242.21 | 3259.76 | 3215.89 | 3229.03 | 7182.39 | 31376.17 | 0 | 32109.19 | 0
2387 | VNM - Đà Nẵng - Nhà Máy | /BCG Energy | 1020C0058922/EM001020C0058922 | 2022-05-15 15:05:00 | 26.8 | 27.2 | 0.9 | N/A | 14.692 | 72.6 | Online | 1020C0058922/INVT_04 | OFF : unexpected shutdown | 0 | 0 | 0 | 0 | 0 | 0 | 0 | 0 | 0 | 0 | 49.2 | 0 | 0 | 0 | 0 | 256.4 | 0 | 806.6 | 806.6 | 808.1 | 808.1 | 806.1 | 806.1 | 806.1 | 806.1 | 806.9 | 806.9 | 807.1 | 807.1 | 808.1 | 808.1 | 808.5 | 808.5 | 807.8 | 807.8 | 808 | 808 | 0 | 0 | 0 | 0 | 0 | 0 | 0 | 0 | 0 | 0 | 0 | 0 | 0 | 0 | 0 | 0 | 0 | 0 | 0 | 0 | 31379.12 | 2022/05/15 05:06:32 | 2022/05/15 14:27:30 | 3195.01 | 3209.66 | 3227.13 | 3186.62 | 3174.48 | 3169.42 | 3242.21 | 3259.76 | 3215.9 | 3229.04 | 7182.39 | 31376.17 | 0 | 32109.23 | 0
2388 | VNM - Đà Nẵng - Nhà Máy | /BCG Energy | 1020C0058922/EM001020C0058922 | 2022-05-15 15:10:00 | 27 | 27.9 | 1.3 | N/A | 14.715 | 77.4 | Online | 1020C0058922/INVT_04 | OFF : unexpected shutdown | 0 | 0 | 0 | 0 | 0 | 0 | 0 | 0 | 0 | 0 | 48.8 | 0 | 0 | 0 | 0 | 256.4 | 0 | 807.6 | 807.6 | 808.1 | 808.1 | 807.1 | 807.1 | 807.1 | 807.1 | 807.9 | 807.9 | 808.1 | 808.1 | 809.1 | 809.1 | 809.5 | 809.5 | 807.8 | 807.8 | 809 | 809 | 0 | 0 | 0 | 0 | 0 | 0 | 0 | 0 | 0 | 0 | 0 | 0 | 0 | 0 | 0 | 0 | 0 | 0 | 0 | 0 | 31379.12 | 2022/05/15 05:06:32 | 2022/05/15 14:27:30 | 3195.01 | 3209.66 | 3227.13 | 3186.62 | 3174.48 | 3169.42 | 3242.21 | 3259.76 | 3215.9 | 3229.04 | 7182.39 | 31376.17 | 0 | 32109.23 | 0
2389 | VNM - Đà Nẵng - Nhà Máy | /BCG Energy | 1020C0058922/EM001020C0058922 | 2022-05-15 15:15:00 | 26.8 | 27.6 | 1.8 | N/A | 14.739 | 88.2 | Online | 1020C0058922/INVT_04 | OFF : unexpected shutdown | 0 | 0 | 0 | 0 | 0 | 0 | 0 | 0 | 0 | 0 | 48.6 | 0 | 0 | 0 | 0 | 256.4 | 0 | 811.6 | 811.6 | 813.1 | 813.1 | 811.1 | 811.1 | 811.1 | 811.1 | 811.9 | 811.9 | 812.1 | 812.1 | 813.1 | 813.1 | 813.5 | 813.5 | 812.8 | 812.8 | 813 | 813 | 0 | 0 | 0 | 0 | 0 | 0 | 0 | 0 | 0 | 0 | 0 | 0 | 0 | 0 | 0 | 0 | 0 | 0 | 0 | 0 | 31379.12 | 2022/05/15 05:06:32 | 2022/05/15 14:27:30 | 3195.01 | 3209.66 | 3227.13 | 3186.62 | 3174.48 | 3169.42 | 3242.21 | 3259.76 | 3215.9 | 3229.04 | 7182.39 | 31376.17 | 0 | 32109.23 | 0
2390 | VNM - Đà Nẵng - Nhà Máy | /BCG Energy | 1020C0058922/EM001020C0058922 | 2022-05-15 15:20:00 | 26.8 | 27.9 | 1.4 | N/A | 14.767 | 97.7 | Online | 1020C0058922/INVT_04 | OFF : unexpected shutdown | 0 | 0 | 0 | 0 | 0 | 0 | 0 | 0 | 0 | 0 | 48.4 | 0 | 0 | 0 | 0 | 256.4 | 0 | 815.6 | 815.6 | 817.1 | 817.1 | 816.1 | 816.1 | 815.1 | 815.1 | 815.9 | 815.9 | 816.1 | 816.1 | 817.1 | 817.1 | 817.5 | 817.5 | 816.8 | 816.8 | 817 | 817 | 0 | 0 | 0 | 0 | 0 | 0 | 0 | 0 | 0 | 0 | 0 | 0 | 0 | 0 | 0 | 0 | 0 | 0 | 0 | 0 | 31379.12 | 2022/05/15 05:06:32 | 2022/05/15 14:27:30 | 3195.01 | 3209.66 | 3227.13 | 3186.62 | 3174.48 | 3169.42 | 3242.21 | 3259.76 | 3215.9 | 3229.04 | 7182.39 | 31376.17 | 0 | 32109.23 | 0
2391 | VNM - Đà Nẵng - Nhà Máy | /BCG Energy | 1020C0058922/EM001020C0058922 | 2022-05-15 15:25:00 | 26.8 | 28.2 | 1.2 | N/A | 14.797 | 101.2 | Online | 1020C0058922/INVT_04 | Grid connected | 388 | 389 | 387 | 224.8 | 224.8 | 225.1 | 17.38 | 17.472 | 17.622 | 98.35 | 47 | 1 | 50.03 | 11.888 | 0.073 | 256.64 | 12.095 | 695.5 | 695.5 | 697.7 | 697.7 | 702.5 | 702.5 | 702.4 | 702.4 | 699.9 | 699.9 | 701.8 | 701.8 | 696.5 | 696.5 | 702.4 | 702.4 | 700.7 | 700.7 | 706.8 | 706.8 | 1.72 | 0 | 0 | 1.62 | 1.69 | 0 | 0 | 1.59 | 1.72 | 0 | 0 | 1.65 | 1.76 | 0 | 1.77 | 0 | 0 | 1.65 | 1.77 | 0 | 31379.36 | 2022/05/15 05:06:32 | N/A | 3195.03 | 3209.69 | 3227.15 | 3186.64 | 3174.51 | 3169.45 | 3242.24 | 3259.79 | 3215.93 | 3229.06 | 7182.65 | 31376.43 | 0 | 32109.49 | 0
2392 | VNM - Đà Nẵng - Nhà Máy | /BCG Energy | 1020C0058922/EM001020C0058922 | 2022-05-15 15:30:00 | 27 | 28.7 | 1.6 | N/A | 14.828 | 107.5 | Online | 1020C0058922/INVT_04 | Grid connected | 384.9 | 387 | 385 | 223.8 | 222.8 | 224.1 | 18.712 | 18.78 | 18.753 | 98.25 | 48.5 | 1 | 49.94 | 12.678 | 0.082 | 257.66 | 12.904 | 695.5 | 695.5 | 702.4 | 702.4 | 701.5 | 701.5 | 707.1 | 707.1 | 701 | 701 | 706.7 | 706.7 | 702.4 | 702.4 | 696.3 | 696.3 | 701.9 | 701.9 | 702 | 702 | 1.72 | 0 | 0 | 1.62 | 1.69 | 0 | 0 | 1.59 | 1.72 | 0 | 0 | 1.65 | 1.76 | 0 | 1.77 | 0 | 0 | 1.65 | 1.77 | 0 | 31380.38 | 2022/05/15 05:06:32 | N/A | 3195.14 | 3209.8 | 3227.25 | 3186.74 | 3174.61 | 3169.55 | 3242.34 | 3259.9 | 3216.03 | 3229.17 | 7183.68 | 31377.46 | 0 | 32110.53 | 0
2393 | VNM - Đà Nẵng - Nhà Máy | /BCG Energy | 1020C0058922/EM001020C0058922 | 2022-05-15 15:35:00 | 26.8 | 28.6 | 1.5 | N/A | 14.861 | 112.5 | Online | 1020C0058922/INVT_04 | Grid connected | 384.9 | 386.9 | 385 | 223.8 | 223.8 | 224.1 | 19.74 | 19.769 | 19.849 | 98.25 | 48.9 | 1 | 50 | 13.315 | -0.224 | 258.75 | 13.553 | 695.5 | 695.5 | 702.5 | 702.5 | 695.5 | 695.5 | 707 | 707 | 695 | 695 | 698.6 | 698.6 | 702.4 | 702.4 | 708.3 | 708.3 | 701.8 | 701.8 | 702 | 702 | 1.92 | 0 | 0 | 1.82 | 1.89 | 0 | 0 | 1.79 | 1.92 | 0 | 0 | 1.85 | 1.96 | 0 | 1.97 | 0 | 0 | 1.86 | 1.97 | 0 | 31381.47 | 2022/05/15 05:06:32 | N/A | 3195.25 | 3209.9 | 3227.37 | 3186.84 | 3174.73 | 3169.66 | 3242.46 | 3260.01 | 3216.14 | 3229.29 | 7184.75 | 31378.53 | 0 | 32111.65 | 0
2394 | VNM - Đà Nẵng - Nhà Máy | /BCG Energy | 1020C0058922/EM001020C0058922 | 2022-05-15 15:40:00 | 27 | 28.6 | 1.8 | N/A | 14.896 | 118.2 | Online | 1020C0058922/INVT_04 | Grid connected | 384.8 | 386.7 | 384 | 222.8 | 222.8 | 223.1 | 20.814 | 20.823 | 20.911 | 98.25 | 49.3 | 1 | 50.08 | 14.038 | 0.046 | 259.89 | 14.29 | 701.5 | 701.5 | 702.5 | 702.5 | 707.6 | 707.6 | 719 | 719 | 707 | 707 | 708.6 | 708.6 | 702.4 | 702.4 | 708.3 | 708.3 | 713.9 | 713.9 | 708 | 708 | 1.92 | 0 | 0 | 1.82 | 1.89 | 0 | 0 | 1.79 | 1.92 | 0 | 0 | 1.85 | 1.96 | 0 | 1.97 | 0 | 0 | 1.86 | 1.97 | 0 | 31382.61 | 2022/05/15 05:06:32 | N/A | 3195.36 | 3210.01 | 3227.48 | 3186.96 | 3174.84 | 3169.77 | 3242.58 | 3260.13 | 3216.26 | 3229.41 | 7185.89 | 31379.67 | 0 | 32112.8 | 0
2395 | VNM - Đà Nẵng - Nhà Máy | /BCG Energy | 1020C0058922/EM001020C0058922 | 2022-05-15 15:45:00 | 27.2 | 28.3 | 1.1 | N/A | 14.932 | 118.3 | Online | 1020C0058922/INVT_04 | Grid connected | 382.7 | 385.6 | 383 | 222.8 | 222.8 | 223.1 | 21.03 | 21.025 | 21.121 | 98.25 | 49.3 | 1 | 49.97 | 14.106 | -0.232 | 261.06 | 14.361 | 701.5 | 701.5 | 713.1 | 713.1 | 707.5 | 707.5 | 708.5 | 708.5 | 708.4 | 708.4 | 707.7 | 707.7 | 708.4 | 708.4 | 706.9 | 706.9 | 706.4 | 706.4 | 703.4 | 703.4 | 1.92 | 0 | 0 | 1.82 | 2.09 | 0 | 0 | 1.79 | 1.92 | 0 | 0 | 1.85 | 1.96 | 0 | 1.97 | 0 | 0 | 1.86 | 1.97 | 0 | 31383.79 | 2022/05/15 05:06:32 | N/A | 3195.49 | 3210.14 | 3227.61 | 3187.08 | 3174.96 | 3169.89 | 3242.7 | 3260.26 | 3216.38 | 3229.53 | 7187.08 | 31380.86 | 0 | 32114.04 | 0
2396 | VNM - Đà Nẵng - Nhà Máy | /BCG Energy | 1020C0058922/EM001020C0058922 | 2022-05-15 15:50:00 | 27.1 | 28.3 | 1.8 | N/A | 14.967 | 114.3 | Online | 1020C0058922/INVT_04 | Grid connected | 384.6 | 386.3 | 384 | 222.9 | 222.9 | 223.1 | 20.379 | 20.4 | 20.501 | 98.25 | 49.5 | 1 | 50 | 13.679 | -0.086 | 262.23 | 13.927 | 707.5 | 707.5 | 702.4 | 702.4 | 713.6 | 713.6 | 713.1 | 713.1 | 707 | 707 | 704.5 | 704.5 | 702.4 | 702.4 | 708.3 | 708.3 | 713.9 | 713.9 | 708 | 708 | 1.92 | 0 | 0 | 1.82 | 2.09 | 0 | 0 | 1.79 | 1.92 | 0 | 0 | 1.85 | 1.96 | 0 | 1.97 | 0 | 0 | 1.86 | 1.97 | 0 | 31384.95 | 2022/05/15 05:06:32 | N/A | 3195.6 | 3210.25 | 3227.73 | 3187.19 | 3175.08 | 3170.01 | 3242.82 | 3260.38 | 3216.5 | 3229.65 | 7188.23 | 31382.01 | 0 | 32115.21 | 0
2397 | VNM - Đà Nẵng - Nhà Máy | /BCG Energy | 1020C0058922/EM001020C0058922 | 2022-05-15 15:55:00 | 27 | 28.8 | 2 | N/A | 15 | 108.1 | Online | 1020C0058922/INVT_04 | Grid connected | 394.5 | 396.4 | 395 | 229 | 229 | 229.4 | 18.898 | 18.927 | 18.759 | 98.25 | 49.5 | 1 | 50.12 | 12.948 | 0.24 | 263.33 | 13.18 | 701 | 701 | 708 | 708 | 707.1 | 707.1 | 701.5 | 701.5 | 706.6 | 706.6 | 695.8 | 695.8 | 702 | 702 | 702 | 702 | 707.5 | 707.5 | 702.4 | 702.4 | 1.92 | 0 | 0 | 1.82 | 2.09 | 0 | 0 | 1.79 | 1.92 | 0 | 0 | 1.85 | 1.96 | 0 | 1.97 | 0 | 0 | 1.86 | 1.97 | 0 | 31386.05 | 2022/05/15 05:06:32 | N/A | 3195.72 | 3210.36 | 3227.84 | 3187.31 | 3175.19 | 3170.12 | 3242.94 | 3260.5 | 3216.6 | 3229.77 | 7189.33 | 31383.11 | 0 | 32116.35 | 0
2398 | VNM - Đà Nẵng - Nhà Máy | /BCG Energy | 1020C0058922/EM001020C0058922 | 2022-05-15 16:00:00 | 27.3 | 29.3 | 1.6 | N/A | 15.033 | 114.2 | Online | 1020C0058922/INVT_04 | Grid connected | 393.5 | 395.4 | 393 | 229 | 228 | 228.4 | 19.739 | 19.785 | 19.805 | 98.25 | 49.7 | 1 | 49.91 | 13.655 | 0.072 | 264.44 | 13.897 | 701.5 | 701.5 | 702.4 | 702.4 | 707.5 | 707.5 | 707 | 707 | 713 | 713 | 701.7 | 701.7 | 696.4 | 696.4 | 702.3 | 702.3 | 707.9 | 707.9 | 714 | 714 | 1.92 | 0 | 0 | 1.82 | 1.88 | 0 | 0 | 1.79 | 1.92 | 0 | 0 | 1.85 | 1.96 | 0 | 1.97 | 0 | 0 | 1.86 | 1.97 | 0 | 31387.16 | 2022/05/15 05:06:32 | N/A | 3195.83 | 3210.48 | 3227.96 | 3187.42 | 3175.31 | 3170.23 | 3243.05 | 3260.61 | 3216.72 | 3229.88 | 7190.44 | 31384.22 | 0 | 32117.49 | 0
2399 | VNM - Đà Nẵng - Nhà Máy | /BCG Energy | 1020C0058922/EM001020C0058922 | 2022-05-15 16:05:00 | 27.5 | 29.8 | 1 | N/A | 15.068 | 118.8 | Online | 1020C0058922/INVT_04 | Grid connected | 389.3 | 391.2 | 388.9 | 226 | 226 | 226.4 | 20.854 | 20.896 | 20.852 | 98.25 | 49.7 | 1 | 49.91 | 14.231 | 0.137 | 265.6 | 14.492 | 707.5 | 707.5 | 702.5 | 702.5 | 707.6 | 707.6 | 707.1 | 707.1 | 701 | 701 | 701.7 | 701.7 | 708.4 | 708.4 | 702.3 | 702.3 | 707.9 | 707.9 | 708 | 708 | 1.92 | 0 | 0 | 1.82 | 2.08 | 0 | 0 | 1.79 | 1.92 | 0 | 0 | 1.85 | 1.96 | 0 | 1.97 | 0 | 0 | 1.86 | 1.97 | 0 | 31388.32 | 2022/05/15 05:06:32 | N/A | 3195.95 | 3210.59 | 3228.08 | 3187.53 | 3175.43 | 3170.35 | 3243.18 | 3260.74 | 3216.84 | 3230.01 | 7191.61 | 31385.39 | 0 | 32118.7 | 0
2400 | VNM - Đà Nẵng - Nhà Máy | /BCG Energy | 1020C0058922/EM001020C0058922 | 2022-05-15 16:10:00 | 27.8 | 30.3 | 0.7 | N/A | 15.103 | 114.7 | Online | 1020C0058922/INVT_04 | Grid connected | 388.1 | 390 | 388.1 | 224.9 | 224.9 | 225.4 | 20.187 | 20.221 | 20.229 | 98.25 | 49.7 | 1 | 50.09 | 13.713 | 0.432 | 266.78 | 13.961 | 701.5 | 701.5 | 702.4 | 702.4 | 713.5 | 713.5 | 707 | 707 | 695 | 695 | 707.5 | 707.5 | 702.4 | 702.4 | 702.3 | 702.3 | 701.8 | 701.8 | 702.1 | 702.1 | 1.92 | 0 | 0 | 1.82 | 2.08 | 0 | 0 | 1.79 | 1.92 | 0 | 0 | 1.85 | 1.96 | 0 | 1.97 | 0 | 0 | 1.86 | 1.97 | 0 | 31389.5 | 2022/05/15 05:06:32 | N/A | 3196.07 | 3210.71 | 3228.2 | 3187.65 | 3175.55 | 3170.47 | 3243.3 | 3260.86 | 3216.96 | 3230.13 | 7192.78 | 31386.56 | 0 | 32119.9 | 0
2401 | VNM - Đà Nẵng - Nhà Máy | /BCG Energy | 1020C0058922/EM001020C0058922 | 2022-05-15 16:15:00 | 27.9 | 30.5 | 1.5 | N/A | 15.137 | 105.8 | Online | 1020C0058922/INVT_04 | Grid connected | 388.2 | 390.2 | 388.1 | 225.8 | 224.9 | 225.4 | 18.7 | 18.748 | 18.759 | 98.25 | 49.7 | 1 | 49.98 | 12.633 | -0.047 | 267.88 | 12.861 | 689.5 | 689.5 | 702.4 | 702.4 | 701.5 | 701.5 | 701.1 | 701.1 | 695 | 695 | 695.7 | 695.7 | 696.4 | 696.4 | 702.3 | 702.3 | 707.9 | 707.9 | 702 | 702 | 1.92 | 0 | 0 | 1.82 | 1.88 | 0 | 0 | 1.79 | 1.92 | 0 | 0 | 1.85 | 1.96 | 0 | 1.97 | 0 | 0 | 1.86 | 1.97 | 0 | 31390.6 | 2022/05/15 05:06:32 | N/A | 3196.18 | 3210.83 | 3228.31 | 3187.76 | 3175.66 | 3170.58 | 3243.41 | 3260.97 | 3217.07 | 3230.25 | 7193.88 | 31387.66 | 0 | 32121.02 | 0
2402 | VNM - Đà Nẵng - Nhà Máy | /BCG Energy | 1020C0058922/EM001020C0058922 | 2022-05-15 16:20:00 | 27.6 | 29.9 | 2 | N/A | 15.166 | 89.4 | Online | 1020C0058922/INVT_04 | Grid connected | 388.3 | 391.2 | 389 | 225.8 | 224.9 | 225.4 | 15.705 | 15.704 | 15.746 | 98.22 | 49.9 | 0.998 | 50.03 | 10.582 | -0.216 | 268.76 | 10.768 | 695.6 | 695.6 | 696.6 | 696.6 | 695.8 | 695.8 | 691.1 | 691.1 | 697 | 697 | 700.2 | 700.2 | 686.4 | 686.4 | 684.5 | 684.5 | 700.2 | 700.2 | 696.1 | 696.1 | 1.71 | 0 | 0 | 1.65 | 1.77 | 0 | 0 | 1.65 | 1.72 | 0 | 0 | 1.64 | 1.75 | 0 | 1.78 | 0 | 0 | 1.65 | 1.78 | 0 | 31391.48 | 2022/05/15 05:06:32 | N/A | 3196.27 | 3210.91 | 3228.41 | 3187.85 | 3175.75 | 3170.67 | 3243.51 | 3261.07 | 3217.16 | 3230.34 | 7194.76 | 31388.54 | 0 | 32121.94 | 0
2403 | VNM - Đà Nẵng - Nhà Máy | /BCG Energy | 1020C0058922/EM001020C0058922 | 2022-05-15 16:25:00 | 27.7 | 29.8 | 1.1 | N/A | 15.191 | 77.2 | Online | 1020C0058922/INVT_04 | Grid connected | 390.4 | 393.2 | 391.1 | 226.8 | 226.1 | 227.4 | 13.29 | 13.319 | 13.336 | 98.25 | 49.7 | 0.998 | 49.99 | 9.09 | -0.085 | 269.57 | 9.251 | 683.5 | 683.5 | 689.8 | 689.8 | 684.1 | 684.1 | 695 | 695 | 689 | 689 | 689.7 | 689.7 | 684.4 | 684.4 | 689.7 | 689.7 | 689.8 | 689.8 | 689.4 | 689.4 | 1.5 | 0 | 0 | 1.44 | 1.37 | 0 | 0 | 1.45 | 1.52 | 0 | 0 | 1.44 | 1.55 | 0 | 1.57 | 0 | 0 | 1.25 | 1.38 | 0 | 31392.29 | 2022/05/15 05:06:32 | N/A | 3196.36 | 3210.99 | 3228.49 | 3187.93 | 3175.83 | 3170.75 | 3243.59 | 3261.16 | 3217.25 | 3230.43 | 7195.57 | 31389.35 | 0 | 32122.78 | 0
2404 | VNM - Đà Nẵng - Nhà Máy | /BCG Energy | 1020C0058922/EM001020C0058922 | 2022-05-15 16:30:00 | 27.7 | 29.7 | 1.3 | N/A | 15.213 | 73.4 | Online | 1020C0058922/INVT_04 | Grid connected | 392.5 | 394.2 | 392.1 | 227.9 | 227.2 | 227.4 | 12.399 | 12.435 | 12.449 | 98 | 49.7 | 0.998 | 50.03 | 8.533 | 0.147 | 270.31 | 8.699 | 683.6 | 683.6 | 690.3 | 690.3 | 683.3 | 683.3 | 692.5 | 692.5 | 679.3 | 679.3 | 693.1 | 693.1 | 686.7 | 686.7 | 684.3 | 684.3 | 689.8 | 689.8 | 690 | 690 | 1.3 | 0 | 0 | 1.24 | 1.37 | 0 | 0 | 1.25 | 1.32 | 0 | 0 | 1.24 | 1.35 | 0 | 1.37 | 0 | 0 | 1.25 | 1.38 | 0 | 31393.03 | 2022/05/15 05:06:32 | N/A | 3196.43 | 3211.07 | 3228.57 | 3188 | 3175.91 | 3170.82 | 3243.67 | 3261.23 | 3217.32 | 3230.5 | 7196.3 | 31390.08 | 0 | 32123.52 | 0
2405 | VNM - Đà Nẵng - Nhà Máy | /BCG Energy | 1020C0058922/EM001020C0058922 | 2022-05-15 16:35:00 | 27.7 | 29.6 | 1.8 | N/A | 15.235 | 68.5 | Online | 1020C0058922/INVT_04 | Grid connected | 391.4 | 394.2 | 391.1 | 227.9 | 227.2 | 227.4 | 11.755 | 11.798 | 11.833 | 97.92 | 49.7 | 0.998 | 49.98 | 7.96 | 0.003 | 270.99 | 8.131 | 683.5 | 683.5 | 684.4 | 684.4 | 695.5 | 695.5 | 686.7 | 686.7 | 683 | 683 | 681.3 | 681.3 | 688 | 688 | 684.4 | 684.4 | 686.2 | 686.2 | 684 | 684 | 1.3 | 0 | 0 | 1.24 | 1.37 | 0 | 0 | 1.25 | 1.32 | 0 | 0 | 1.24 | 1.35 | 0 | 1.37 | 0 | 0 | 1.25 | 1.38 | 0 | 31393.71 | 2022/05/15 05:06:32 | N/A | 3196.5 | 3211.14 | 3228.64 | 3188.08 | 3175.98 | 3170.9 | 3243.74 | 3261.31 | 3217.39 | 3230.58 | 7196.99 | 31390.77 | 0 | 32124.26 | 0
2406 | VNM - Đà Nẵng - Nhà Máy | /BCG Energy | 1020C0058922/EM001020C0058922 | 2022-05-15 16:40:00 | 27.7 | 29.6 | 1.4 | N/A | 15.254 | 60.9 | Online | 1020C0058922/INVT_04 | Grid connected | 388.4 | 391.1 | 388.9 | 225.9 | 226.2 | 226.4 | 10.445 | 10.478 | 10.54 | 97.71 | 49.7 | 0.998 | 50.03 | 7.029 | 0.06 | 271.62 | 7.193 | 677.9 | 677.9 | 678.9 | 678.9 | 671.9 | 671.9 | 683 | 683 | 682.9 | 682.9 | 683.4 | 683.4 | 684.3 | 684.3 | 672.6 | 672.6 | 683.8 | 683.8 | 683.7 | 683.7 | 1.1 | 0 | 0 | 1.04 | 1.17 | 0 | 0 | 1.05 | 1.12 | 0 | 0 | 1.04 | 1.15 | 0 | 1.17 | 0 | 0 | 1.04 | 1.18 | 0 | 31394.34 | 2022/05/15 05:06:32 | N/A | 3196.57 | 3211.2 | 3228.71 | 3188.14 | 3176.05 | 3170.96 | 3243.81 | 3261.37 | 3217.45 | 3230.64 | 7197.62 | 31391.4 | 0 | 32124.9 | 0
2407 | VNM - Đà Nẵng - Nhà Máy | /BCG Energy | 1020C0058922/EM001020C0058922 | 2022-05-15 16:45:00 | 27.6 | 29.3 | 1.8 | N/A | 15.271 | 53.5 | Online | 1020C0058922/INVT_04 | Grid connected | 389.1 | 391.5 | 389.1 | 225.7 | 225.2 | 225.8 | 9.205 | 9.229 | 9.255 | 97.93 | 49.7 | 0.998 | 50.03 | 6.134 | -0.12 | 272.17 | 6.264 | 668.3 | 668.3 | 675.2 | 675.2 | 677.8 | 677.8 | 683.2 | 683.2 | 677.1 | 677.1 | 677.9 | 677.9 | 672.6 | 672.6 | 675.3 | 675.3 | 677.9 | 677.9 | 680.8 | 680.8 | 1.1 | 0 | 0 | 1.04 | 0.97 | 0 | 0 | 0.85 | 1.12 | 0 | 0 | 1.04 | 1.15 | 0 | 1.17 | 0 | 0 | 1.04 | 0.98 | 0 | 31394.89 | 2022/05/15 05:06:32 | N/A | 3196.63 | 3211.26 | 3228.77 | 3188.19 | 3176.11 | 3171.01 | 3243.87 | 3261.43 | 3217.5 | 3230.7 | 7198.16 | 31391.94 | 0 | 32125.47 | 0
2408 | VNM - Đà Nẵng - Nhà Máy | /BCG Energy | 1020C0058922/EM001020C0058922 | 2022-05-15 16:50:00 | 27.3 | 29 | 2 | N/A | 15.286 | 47.4 | Online | 1020C0058922/INVT_04 | Grid connected | 390.4 | 392.9 | 390.5 | 226.7 | 226.2 | 226.8 | 7.849 | 7.852 | 7.888 | 97.32 | 49.5 | 0.999 | 50.03 | 5.362 | -0.151 | 272.59 | 5.51 | 681.2 | 681.2 | 670 | 670 | 679.8 | 679.8 | 673.4 | 673.4 | 673.2 | 673.2 | 671.7 | 671.7 | 668.7 | 668.7 | 678.3 | 678.3 | 677.9 | 677.9 | 675.7 | 675.7 | 0.74 | 0 | 0 | 0.64 | 0.75 | 0 | 0 | 0.66 | 0.72 | 0 | 0 | 0.64 | 0.75 | 0 | 0.76 | 0 | 0 | 0.61 | 0.76 | 0 | 31395.31 | 2022/05/15 05:06:32 | N/A | 3196.67 | 3211.3 | 3228.81 | 3188.24 | 3176.15 | 3171.06 | 3243.92 | 3261.48 | 3217.55 | 3230.75 | 7198.58 | 31392.36 | 0 | 32125.93 | 0
2409 | VNM - Đà Nẵng - Nhà Máy | /BCG Energy | 1020C0058922/EM001020C0058922 | 2022-05-15 16:55:00 | 27.2 | 28.6 | 2.3 | N/A | 15.3 | 42.3 | Online | 1020C0058922/INVT_04 | Grid connected | 390.4 | 391.7 | 390.3 | 226.7 | 226.2 | 226.8 | 7.015 | 7.012 | 7.047 | 97.07 | 49.5 | 0.999 | 50.14 | 4.723 | 0.073 | 273.01 | 4.866 | 665.5 | 665.5 | 666.4 | 666.4 | 671.6 | 671.6 | 677.1 | 677.1 | 689 | 689 | 659.7 | 659.7 | 666.4 | 666.4 | 670.1 | 670.1 | 674.2 | 674.2 | 660 | 660 | 0.74 | 0 | 0 | 0.64 | 0.75 | 0 | 0 | 0.66 | 0.72 | 0 | 0 | 0.64 | 0.75 | 0 | 0.76 | 0 | 0 | 0.61 | 0.76 | 0 | 31395.73 | 2022/05/15 05:06:32 | N/A | 3196.72 | 3211.34 | 3228.86 | 3188.28 | 3176.2 | 3171.1 | 3243.96 | 3261.53 | 3217.59 | 3230.8 | 7199 | 31392.78 | 0 | 32126.38 | 0
2410 | VNM - Đà Nẵng - Nhà Máy | /BCG Energy | 1020C0058922/EM001020C0058922 | 2022-05-15 17:00:00 | 27 | 28.3 | 1.8 | N/A | 15.312 | 38.2 | Online | 1020C0058922/INVT_04 | Grid connected | 389.3 | 391.3 | 388.8 | 225.7 | 225.2 | 225.7 | 6.454 | 6.435 | 6.278 | 96.76 | 49.5 | 0.999 | 50.06 | 4.227 | 0.12 | 273.38 | 4.365 | 659.5 | 659.5 | 672.4 | 672.4 | 671.6 | 671.6 | 671 | 671 | 670.9 | 670.9 | 665.8 | 665.8 | 672.4 | 672.4 | 670.9 | 670.9 | 691 | 691 | 660.1 | 660.1 | 0.74 | 0 | 0 | 0.64 | 0.75 | 0 | 0 | 0.66 | 0.72 | 0 | 0 | 0.64 | 0.75 | 0 | 0.76 | 0 | 0 | 0.61 | 0.76 | 0 | 31396.11 | 2022/05/15 05:06:32 | N/A | 3196.76 | 3211.38 | 3228.9 | 3188.32 | 3176.24 | 3171.14 | 3244 | 3261.57 | 3217.64 | 3230.84 | 7199.38 | 31393.16 | 0 | 32126.79 | 0
2411 | VNM - Đà Nẵng - Nhà Máy | /BCG Energy | 1020C0058922/EM001020C0058922 | 2022-05-15 17:05:00 | 27.2 | 28.3 | 1.6 | N/A | 15.323 | 34.9 | Online | 1020C0058922/INVT_04 | Grid connected | 389.3 | 391.2 | 388.8 | 225.7 | 225.2 | 226.7 | 5.838 | 5.816 | 5.87 | 96.54 | 49.5 | 0.999 | 49.93 | 3.841 | -0.041 | 273.72 | 3.979 | 667.7 | 667.7 | 658.2 | 658.2 | 669.3 | 669.3 | 668.8 | 668.8 | 679.2 | 679.2 | 659.6 | 659.6 | 670.2 | 670.2 | 672.3 | 672.3 | 683.9 | 683.9 | 669.8 | 669.8 | 0.74 | 0 | 0 | 0.64 | 0.75 | 0 | 0 | 0.66 | 0.72 | 0 | 0 | 0.64 | 0.75 | 0 | 0.76 | 0 | 0 | 0.61 | 0.76 | 0 | 31396.44 | 2022/05/15 05:06:32 | N/A | 3196.79 | 3211.42 | 3228.94 | 3188.35 | 3176.27 | 3171.17 | 3244.04 | 3261.61 | 3217.67 | 3230.88 | 7199.71 | 31393.49 | 0 | 32127.14 | 0
2412 | VNM - Đà Nẵng - Nhà Máy | /BCG Energy | 1020C0058922/EM001020C0058922 | 2022-05-15 17:10:00 | 27.4 | 28.3 | 1.6 | N/A | 15.333 | 33.2 | Online | 1020C0058922/INVT_04 | Grid connected | 389.1 | 391.2 | 388.8 | 225.7 | 225.2 | 226.7 | 5.423 | 5.397 | 5.449 | 96.55 | 49.5 | 0.999 | 49.95 | 3.635 | 0.018 | 274.03 | 3.764 | 653.5 | 653.5 | 678.5 | 678.5 | 677.6 | 677.6 | 665.1 | 665.1 | 683 | 683 | 671.7 | 671.7 | 660.4 | 660.4 | 663.8 | 663.8 | 693.6 | 693.6 | 678.1 | 678.1 | 0.74 | 0 | 0 | 0.64 | 0.75 | 0 | 0 | 0.66 | 0.72 | 0 | 0 | 0.64 | 0.75 | 0 | 0.76 | 0 | 0 | 0.61 | 0.76 | 0 | 31396.75 | 2022/05/15 05:06:32 | N/A | 3196.83 | 3211.45 | 3228.97 | 3188.38 | 3176.31 | 3171.21 | 3244.08 | 3261.64 | 3217.69 | 3230.91 | 7200.02 | 31393.8 | 0 | 32127.47 | 0
2413 | VNM - Đà Nẵng - Nhà Máy | /BCG Energy | 1020C0058922/EM001020C0058922 | 2022-05-15 17:15:00 | 27.5 | 28.3 | 2.7 | N/A | 15.343 | 29.2 | Online | 1020C0058922/INVT_04 | Grid connected | 387 | 390 | 387.5 | 225.7 | 225.2 | 225.6 | 4.4 | 4.377 | 4.401 | 95.19 | 49.7 | 0.999 | 50.08 | 2.945 | 0.195 | 274.31 | 3.094 | 661.5 | 661.5 | 705.4 | 705.4 | 675.5 | 675.5 | 661 | 661 | 666.9 | 666.9 | 667.7 | 667.7 | 650.4 | 650.4 | 660.3 | 660.3 | 665.9 | 665.9 | 691 | 691 | 0.54 | 0 | 0 | 0.21 | 0.55 | 0 | 0 | 0.46 | 0.52 | 0 | 0 | 0.44 | 0.55 | 0 | 0.56 | 0 | 0 | 0.41 | 0.33 | 0 | 31397.03 | 2022/05/15 05:06:32 | N/A | 3196.86 | 3211.48 | 3229 | 3188.41 | 3176.34 | 3171.24 | 3244.11 | 3261.68 | 3217.73 | 3230.95 | 7200.31 | 31394.09 | 0 | 32127.8 | 0
2414 | VNM - Đà Nẵng - Nhà Máy | /BCG Energy | 1020C0058922/EM001020C0058922 | 2022-05-15 17:20:00 | 27.6 | 28.3 | 2 | N/A | 15.35 | 23.2 | Online | 1020C0058922/INVT_04 | Grid connected | 387.1 | 390 | 388 | 225.7 | 225.3 | 225.6 | 3.806 | 3.777 | 3.804 | 95.24 | 49.7 | 1 | 50.07 | 2.454 | 0.038 | 274.55 | 2.576 | 671.5 | 671.5 | 649.7 | 649.7 | 653.6 | 653.6 | 641.1 | 641.1 | 658.9 | 658.9 | 659.7 | 659.7 | 649.6 | 649.6 | 668.4 | 668.4 | 664.2 | 664.2 | 646.8 | 646.8 | 0.54 | 0 | 0 | 0.43 | 0.55 | 0 | 0 | 0.46 | 0.52 | 0 | 0 | 0.44 | 0.55 | 0 | 0.56 | 0 | 0 | 0.41 | 0.55 | 0 | 31397.27 | 2022/05/15 05:06:32 | N/A | 3196.89 | 3211.51 | 3229.03 | 3188.43 | 3176.37 | 3171.26 | 3244.14 | 3261.7 | 3217.75 | 3230.97 | 7200.54 | 31394.32 | 0 | 32128.05 | 0
2415 | VNM - Đà Nẵng - Nhà Máy | /BCG Energy | 1020C0058922/EM001020C0058922 | 2022-05-15 17:25:00 | 27.6 | 28.3 | 2.1 | N/A | 15.357 | 18.8 | Online | 1020C0058922/INVT_04 | Grid connected | 387.2 | 390 | 387 | 224.7 | 224.3 | 225.6 | 2.992 | 2.967 | 2.984 | 94.24 | 49.7 | 0.999 | 50.03 | 1.931 | 0.015 | 274.73 | 2.05 | 642.1 | 642.1 | 643.4 | 643.4 | 647.3 | 647.3 | 640.9 | 640.9 | 641.7 | 641.7 | 635.7 | 635.7 | 661.6 | 661.6 | 653.4 | 653.4 | 650.8 | 650.8 | 640.7 | 640.7 | 0.34 | 0 | 0 | 0.43 | 0.35 | 0 | 0 | 0.26 | 0.52 | 0 | 0 | 0.44 | 0.35 | 0 | 0.36 | 0 | 0 | 0.41 | 0.55 | 0 | 31397.45 | 2022/05/15 05:06:32 | N/A | 3196.91 | 3211.52 | 3229.05 | 3188.45 | 3176.39 | 3171.28 | 3244.16 | 3261.73 | 3217.76 | 3231 | 7200.72 | 31394.5 | 0 | 32128.25 | 0
2416 | VNM - Đà Nẵng - Nhà Máy | /BCG Energy | 1020C0058922/EM001020C0058922 | 2022-05-15 17:30:00 | 27.6 | 28.2 | 1.3 | N/A | 15.362 | 15.7 | Online | 1020C0058922/INVT_04 | Grid connected | 389.3 | 392.3 | 389.1 | 225.7 | 225.3 | 226.7 | 2.385 | 2.354 | 2.383 | 92.54 | 49.7 | 0.997 | 50.14 | 1.55 | 0.022 | 274.87 | 1.675 | 635.5 | 635.5 | 631.7 | 631.7 | 629.5 | 629.5 | 623.1 | 623.1 | 635 | 635 | 635.7 | 635.7 | 637.6 | 637.6 | 642.7 | 642.7 | 627.3 | 627.3 | 640.8 | 640.8 | 0.34 | 0 | 0 | 0.23 | 0.35 | 0 | 0 | 0.26 | 0.32 | 0 | 0 | 0.24 | 0.35 | 0 | 0.36 | 0 | 0 | 0.21 | 0.35 | 0 | 31397.59 | 2022/05/15 05:06:32 | N/A | 3196.92 | 3211.53 | 3229.07 | 3188.46 | 3176.4 | 3171.29 | 3244.18 | 3261.75 | 3217.78 | 3231.02 | 7200.86 | 31394.64 | 0 | 32128.4 | 0
2417 | VNM - Đà Nẵng - Nhà Máy | /BCG Energy | 1020C0058922/EM001020C0058922 | 2022-05-15 17:35:00 | 27.6 | 28.2 | 1.3 | N/A | 15.366 | 12 | Online | 1020C0058922/INVT_04 | Grid connected | 389.3 | 392.3 | 390.1 | 226.7 | 226.3 | 226.7 | 1.777 | 1.737 | 1.777 | 93.86 | 49.7 | 0.999 | 50.08 | 1.137 | -0.061 | 274.98 | 1.209 | 635.5 | 635.5 | 631.7 | 631.7 | 623.6 | 623.6 | 623.1 | 623.1 | 629 | 629 | 635.7 | 635.7 | 625.7 | 625.7 | 616.9 | 616.9 | 621.6 | 621.6 | 628.8 | 628.8 | 0.34 | 0 | 0 | 0.23 | 0.35 | 0 | 0 | 0.26 | 0.32 | 0 | 0 | 0.24 | 0.35 | 0 | 0.36 | 0 | 0 | 0.21 | 0.35 | 0 | 31397.71 | 2022/05/15 05:06:32 | N/A | 3196.94 | 3211.54 | 3229.08 | 3188.48 | 3176.42 | 3171.3 | 3244.19 | 3261.76 | 3217.79 | 3231.03 | 7200.98 | 31394.76 | 0 | 32128.53 | 0
2418 | VNM - Đà Nẵng - Nhà Máy | /BCG Energy | 1020C0058922/EM001020C0058922 | 2022-05-15 17:40:00 | 27.6 | 28.1 | 2.2 | N/A | 15.369 | 9 | Online | 1020C0058922/INVT_04 | Grid connected | 388.3 | 390.1 | 387.9 | 225.7 | 225.3 | 225.7 | 1.291 | 1.284 | 1.291 | 86.27 | 49.7 | 0.981 | 49.94 | 0.802 | 0.156 | 275.06 | 0.922 | 613 | 613 | 643.7 | 643.7 | 623.5 | 623.5 | 617 | 617 | 615.5 | 615.5 | 617.8 | 617.8 | 619.6 | 619.6 | 618.3 | 618.3 | 600.2 | 600.2 | 616.8 | 616.8 | 0.34 | 0 | 0 | 0.23 | 0.35 | 0 | 0 | 0.05 | 0.32 | 0 | 0 | 0.24 | 0.35 | 0 | 0.13 | 0 | 0 | 0.21 | 0.35 | 0 | 31397.78 | 2022/05/15 05:06:32 | N/A | 3196.95 | 3211.56 | 3229.09 | 3188.49 | 3176.43 | 3171.31 | 3244.2 | 3261.77 | 3217.8 | 3231.04 | 7201.06 | 31394.84 | 0 | 32128.64 | 0
2419 | VNM - Đà Nẵng - Nhà Máy | /BCG Energy | 1020C0058922/EM001020C0058922 | 2022-05-15 17:45:00 | 27.5 | 27.7 | 2.1 | N/A | 15.371 | 6 | Online | 1020C0058922/INVT_04 | Grid connected | 387.4 | 390.1 | 387.9 | 225.7 | 225.3 | 225.8 | 0.867 | 0.862 | 0.867 | 82.63 | 49.9 | 0.889 | 49.88 | 0.467 | 0.24 | 275.12 | 0.566 | 587.5 | 587.5 | 572 | 572 | 599.6 | 599.6 | 581 | 581 | 592.9 | 592.9 | 617.7 | 617.7 | 589.6 | 589.6 | 596.9 | 596.9 | 581.9 | 581.9 | 610.8 | 610.8 | 0.14 | 0 | 0 | 0.23 | 0.15 | 0 | 0 | 0.05 | 0.32 | 0 | 0 | 0.24 | 0.15 | 0 | 0.13 | 0 | 0 | 0.21 | 0.15 | 0 | 31397.84 | 2022/05/15 05:06:32 | N/A | 3196.96 | 3211.56 | 3229.1 | 3188.49 | 3176.44 | 3171.33 | 3244.21 | 3261.78 | 3217.81 | 3231.05 | 7201.11 | 31394.89 | 0 | 32128.73 | 0
2420 | VNM - Đà Nẵng - Nhà Máy | /BCG Energy | 1020C0058922/EM001020C0058922 | 2022-05-15 17:50:00 | 27.4 | 27.7 | 2.1 | N/A | 15.373 | 3.3 | Online | 1020C0058922/INVT_04 | Grid connected | 385.4 | 387.6 | 385.1 | 223.6 | 223.3 | 223.7 | 0.412 | 0.41 | 0.412 | 79.52 | 49.9 | 0.931 | 50 | 0.18 | -0.071 | 275.14 | 0.226 | 551.4 | 551.4 | 569 | 569 | 553.7 | 553.7 | 590.5 | 590.5 | 599 | 599 | 589.5 | 589.5 | 580.1 | 580.1 | 558.3 | 558.3 | 557.9 | 557.9 | 603 | 603 | 0.14 | 0 | 0 | 0.01 | 0.15 | 0 | 0 | 0.05 | 0.12 | 0 | 0 | 0.04 | 0.15 | 0 | 0.13 | 0 | 0 | -0.01 | 0.15 | 0 | 31397.86 | 2022/05/15 05:06:32 | N/A | 3196.96 | 3211.56 | 3229.11 | 3188.49 | 3176.44 | 3171.33 | 3244.21 | 3261.79 | 3217.81 | 3231.06 | 7201.13 | 31394.91 | 0 | 32128.76 | 0
2421 | VNM - Đà Nẵng - Nhà Máy | /BCG Energy | 1020C0058922/EM001020C0058922 | 2022-05-15 17:55:00 | 27.4 | 27.5 | 1.2 | N/A | 15.374 | 1.5 | Online | 1020C0058922/INVT_04 | Grid connected | 385.8 | 388.2 | 386.5 | 223.6 | 223.7 | 224.6 | 0.083 | 0.083 | 0.083 | 74.58 | 49.9 | 0.637 | 50.06 | 0.007 | 0.01 | 275.15 | 0.013 | 563.5 | 563.5 | 548.9 | 548.9 | 485.8 | 485.8 | 544.8 | 544.8 | 533 | 533 | 557.8 | 557.8 | 583.3 | 583.3 | 520.6 | 520.6 | 575.9 | 575.9 | 568.8 | 568.8 | 0.14 | 0 | 0 | -0.01 | 0.15 | 0 | 0 | 0 | 0.12 | 0 | 0 | -0.01 | 0.15 | 0 | 0.13 | 0 | 0 | -0.01 | 0.15 | 0 | 31397.87 | 2022/05/15 05:06:32 | N/A | 3196.97 | 3211.57 | 3229.11 | 3188.49 | 3176.45 | 3171.33 | 3244.22 | 3261.79 | 3217.81 | 3231.06 | 7201.14 | 31394.92 | 0 | 32128.8 | 0
2422 | VNM - Đà Nẵng - Nhà Máy | /BCG Energy | 1020C0058922/EM001020C0058922 | 2022-05-15 18:00:00 | 27.4 | 27.3 | 1.4 | N/A | 15.374 | 1 | Online | 1020C0058922/INVT_04 | Standby : sunlight detection | 386.4 | 389.4 | 387 | 224.7 | 224.7 | 224.6 | 0 | 0 | 0 | 0 | 49.9 | 0 | 50.11 | 0 | 0 | 275.15 | 0 | 614.8 | 614.8 | 615.2 | 615.2 | 614.6 | 614.6 | 615 | 615 | 614.1 | 614.1 | 614 | 614 | 614.6 | 614.6 | 615.2 | 615.2 | 614.6 | 614.6 | 615 | 615 | 0 | 0 | 0 | 0 | 0 | 0 | 0 | 0 | 0 | 0 | 0 | 0 | 0 | 0 | 0 | 0 | 0 | 0 | 0 | 0 | 31397.87 | 2022/05/15 05:06:32 | 2022/05/15 17:59:12 | 3196.97 | 3211.57 | 3229.11 | 3188.49 | 3176.45 | 3171.33 | 3244.22 | 3261.79 | 3217.81 | 3231.06 | 7201.14 | 31394.92 | 0 | 32128.8 | 0
2423 | VNM - Đà Nẵng - Nhà Máy | /BCG Energy | 1020C0058922/EM001020C0058922 | 2022-05-15 18:05:00 | 27.2 | 27.1 | 1.5 | N/A | 15.374 | 0.5 | Online | 1020C0058922/INVT_04 | Standby : sunlight detection | 385.3 | 387.6 | 385.6 | 224.3 | 223.9 | 222.6 | 0 | 0 | 0 | 0 | 49.7 | 0 | 50.09 | 0 | 0 | 275.15 | 0 | 453.7 | 453.7 | 454.4 | 454.4 | 453.8 | 453.8 | 453.9 | 453.9 | 453.3 | 453.3 | 453 | 453 | 453.4 | 453.4 | 454.1 | 454.1 | 454 | 454 | 453.9 | 453.9 | 0 | 0 | 0 | 0 | 0 | 0 | 0 | 0 | 0 | 0 | 0 | 0 | 0 | 0 | 0 | 0 | 0 | 0 | 0 | 0 | 31397.87 | 2022/05/15 05:06:32 | 2022/05/15 17:59:12 | 3196.97 | 3211.57 | 3229.11 | 3188.49 | 3176.45 | 3171.33 | 3244.22 | 3261.79 | 3217.81 | 3231.06 | 7201.14 | 31394.92 | 0 | 32128.8 | 0
2424 | VNM - Đà Nẵng - Nhà Máy | /BCG Energy | 1020C0058922/EM001020C0058922 | 2022-05-15 18:10:00 | 27.2 | 27.3 | 2.1 | N/A | 15.374 | 0.1 | Online | 1020C0058922/INVT_04 | Standby : initialization | 384.2 | 386.6 | 384.1 | 223.2 | 222.9 | 222.6 | 0 | 0 | 0 | 0 | 49.7 | 0 | 50.15 | 0 | 0 | 275.15 | 0 | 142.8 | 142.8 | 143.5 | 143.5 | 142.9 | 142.9 | 143.4 | 143.4 | 142.9 | 142.9 | 142.1 | 142.1 | 142.3 | 142.3 | 143.5 | 143.5 | 143.1 | 143.1 | 143.7 | 143.7 | 0 | 0 | 0 | 0 | 0 | 0 | 0 | 0 | 0 | 0 | 0 | 0 | 0 | 0 | 0 | 0 | 0 | 0 | 0 | 0 | 31397.87 | 2022/05/15 05:06:32 | 2022/05/15 17:59:12 | 3196.97 | 3211.57 | 3229.11 | 3188.49 | 3176.45 | 3171.33 | 3244.22 | 3261.79 | 3217.81 | 3231.06 | 7201.14 | 31394.92 | 0 | 32128.8 | 0
2425 | VNM - Đà Nẵng - Nhà Máy | /BCG Energy | 1020C0058922/EM001020C0058922 | 2022-05-15 18:15:00 | 27.3 | 27.5 | 2.5 | N/A | 15.374 | 0 | Online | 1020C0058922/INVT_04 | Standby : initialization | 384.2 | 386.6 | 384.1 | 223.2 | 222.9 | 222.6 | 0 | 0 | 0 | 0 | 49.9 | 0 | 50.15 | 0 | 0 | 275.15 | 0 | 142.8 | 142.8 | 143.5 | 143.5 | 142.9 | 142.9 | 143.4 | 143.4 | 142.9 | 142.9 | 142.1 | 142.1 | 142.3 | 142.3 | 143.5 | 143.5 | 143.1 | 143.1 | 143.7 | 143.7 | 0 | 0 | 0 | 0 | 0 | 0 | 0 | 0 | 0 | 0 | 0 | 0 | 0 | 0 | 0 | 0 | 0 | 0 | 0 | 0 | 31397.87 | 2022/05/15 05:06:32 | 2022/05/15 17:59:12 | 3196.97 | 3211.57 | 3229.11 | 3188.49 | 3176.45 | 3171.33 | 3244.22 | 3261.79 | 3217.81 | 3231.06 | 7201.14 | 31394.92 | 0 | 32128.8 | 0
2426 | VNM - Đà Nẵng - Nhà Máy | /BCG Energy | 1020C0058922/EM001020C0058922 | 2022-05-15 18:20:00 | 27.3 | 27.6 | 1.6 | N/A | 15.374 | 0 | Online | 1020C0058922/INVT_04 | Standby : no sunlight | N/A | N/A | N/A | 0 | 0 | 0 | 0 | 0 | 0 | 0 | 49.7 | 0 | 0 | 0 | 0 | 275.15 | 0 | 0 | 0 | 0 | 0 | 0 | 0 | 0 | 0 | 0 | 0 | 0 | 0 | 0 | 0 | 0 | 0 | 0 | 0 | 0 | 0 | 0 | 0 | 0 | 0 | 0 | 0 | 0 | 0 | 0 | 0 | 0 | 0 | 0 | 0 | 0 | 0 | 0 | 0 | 0 | 0 | 31397.87 | 2022/05/15 05:06:32 | 2022/05/15 17:59:12 | 3196.97 | 3211.57 | 3229.11 | 3188.49 | 3176.45 | 3171.33 | 3244.22 | 3261.79 | 3217.81 | 3231.06 | N/A | N/A | -0.1 | 32128.8 | 0
2427 | VNM - Đà Nẵng - Nhà Máy | /BCG Energy | 1020C0058922/EM001020C0058922 | 2022-05-16 00:00:00 | 27.1 | 27.6 | 0.7 | N/A | 0 | 0 | Online | 1020C0058922/INVT_04 | N/A | N/A | N/A | N/A | 0 | 0 | 0 | 0 | 0 | 0 | 0 | 43.1 | 0 | 0 | 0 | 0 | 0 | 0 | 0 | 0 | 0 | 0 | 0 | 0 | 0 | 0 | 0 | 0 | 0 | 0 | 0 | 0 | 0 | 0 | 0 | 0 | 0 | 0 | 0 | 0 | 0 | 0 | 0 | 0 | 0 | 0 | 0 | 0 | 0 | 0 | 0 | 0 | 0 | 0 | 0 | 0 | 0 | 0 | 31397.87 | N/A | N/A | 3196.97 | 3211.57 | 3229.11 | 3188.49 | 3176.45 | 3171.33 | 3244.22 | 3261.79 | 3217.81 | 3231.06 | N/A | N/A | -0.1 | 32128.8 | 0
2428 | VNM - Đà Nẵng - Nhà Máy | /BCG Energy | 1020C0058922/EM001020C0058922 | 2022-05-16 05:00:00 | 26.1 | 26.6 | 2.5 | N/A | 0 | 0.3 | Online | 1020C0058922/INVT_04 | Standby : initialization | 397.4 | 399.2 | 396.5 | 0 | 0 | 0 | 0 | 0 | 0 | 0 | 41.6 | 0 | 0 | 0 | 0 | 0 | 0 | 0 | 0 | 0 | 0 | 0 | 0 | 0 | 0 | 0 | 0 | 0 | 0 | 0 | 0 | 0 | 0 | 0 | 0 | 0 | 0 | 0 | 0 | 0 | 0 | 0 | 0 | 0 | 0 | 0 | 0 | 0 | 0 | 0 | 0 | 0 | 0 | 0 | 0 | 0 | 0 | 31397.87 | 2022/05/15 05:06:32 | 2022/05/15 17:59:12 | 3196.97 | 3211.57 | 3229.11 | 3188.49 | 3176.45 | 3171.33 | 3244.22 | 3261.79 | 3217.81 | 3231.06 | 7201.14 | 31394.92 | 0 | 32128.8 | 0
2429 | VNM - Đà Nẵng - Nhà Máy | /BCG Energy | 1020C0058922/EM001020C0058922 | 2022-05-16 05:05:00 | 26.2 | 26.7 | 0.8 | N/A | 0 | 0.8 | Online | 1020C0058922/INVT_04 | Standby : sunlight detection | 398.4 | 400.2 | 397.5 | 231.4 | 230.9 | 229.6 | 0 | 0 | 0 | 0 | 41 | 0 | 50.19 | 0 | 0 | 0 | 0 | 485.2 | 485.2 | 486 | 486 | 485.8 | 485.8 | 485.6 | 485.6 | 485 | 485 | 484.6 | 484.6 | 485.4 | 485.4 | 485.7 | 485.7 | 485.3 | 485.3 | 485.8 | 485.8 | 0 | 0 | 0 | 0 | 0 | 0 | 0 | 0 | 0 | 0 | 0 | 0 | 0 | 0 | 0 | 0 | 0 | 0 | 0 | 0 | 31397.87 | 2022/05/15 05:06:32 | 2022/05/15 17:59:12 | 3196.97 | 3211.57 | 3229.11 | 3188.49 | 3176.45 | 3171.33 | 3244.22 | 3261.79 | 3217.81 | 3231.06 | 7201.14 | 31394.92 | 0 | 32128.8 | 0
2430 | VNM - Đà Nẵng - Nhà Máy | /BCG Energy | 1020C0058922/EM001020C0058922 | 2022-05-16 05:10:00 | 26.3 | 26.7 | 0.8 | N/A | 0 | 1.6 | Online | 1020C0058922/INVT_04 | Standby : sunlight detection | 398.1 | 400.2 | 397 | 231.2 | 231 | 229.6 | 0 | 0 | 0 | 0 | 41.2 | 0 | 50.13 | 0 | 0 | 0 | 0 | 659.2 | 659.2 | 659.9 | 659.9 | 659.3 | 659.3 | 659.5 | 659.5 | 658.7 | 658.7 | 658.7 | 658.7 | 659.3 | 659.3 | 659.9 | 659.9 | 659.2 | 659.2 | 659.7 | 659.7 | 0 | 0 | 0 | 0 | 0 | 0 | 0 | 0 | 0 | 0 | 0 | 0 | 0 | 0 | 0 | 0 | 0 | 0 | 0 | 0 | 31397.87 | 2022/05/15 05:06:32 | 2022/05/15 17:59:12 | 3196.97 | 3211.57 | 3229.11 | 3188.49 | 3176.45 | 3171.33 | 3244.22 | 3261.79 | 3217.81 | 3231.06 | 7201.14 | 31394.92 | 0 | 32128.8 | 0
2431 | VNM - Đà Nẵng - Nhà Máy | /BCG Energy | 1020C0058922/EM001020C0058922 | 2022-05-16 05:15:00 | 26.2 | 26.8 | 0.5 | N/A | 0.001 | 3.5 | Online | 1020C0058922/INVT_04 | Grid connected | 395.8 | 397.9 | 394.6 | 230 | 229.3 | 229.6 | 0.175 | 0.174 | 0.176 | 76.72 | 40.8 | 0.912 | 50.14 | 0.184 | -0.086 | 0.01 | 0.243 | 527.9 | 527.9 | 552.7 | 552.7 | 563.3 | 563.3 | 557.4 | 557.4 | 526.7 | 526.7 | 557.7 | 557.7 | 527.1 | 527.1 | 498.7 | 498.7 | 474 | 474 | 551.5 | 551.5 | 0.05 | -0.02 | 0.04 | 0.01 | 0.06 | -0.04 | 0.04 | 0.01 | 0.06 | -0.04 | 0.04 | 0.01 | 0.06 | -0.03 | 0.06 | -0.04 | 0.04 | 0.01 | 0.05 | -0.02 | 31397.88 | 2022/05/16 05:11:10 | 2022/05/15 17:59:12 | 3196.97 | 3211.57 | 3229.12 | 3188.49 | 3176.45 | 3171.33 | 3244.22 | 3261.8 | 3217.82 | 3231.07 | 7201.15 | 31394.93 | 0 | 32128.84 | 0
2432 | VNM - Đà Nẵng - Nhà Máy | /BCG Energy | 1020C0058922/EM001020C0058922 | 2022-05-16 05:20:00 | 26.2 | 26.8 | 1.7 | N/A | 0.002 | 5.9 | Online | 1020C0058922/INVT_04 | Grid connected | 395.8 | 397.9 | 394.5 | 228.9 | 229.2 | 229.6 | 0.52 | 0.518 | 0.521 | 85.91 | 41.8 | 1 | 49.91 | 0.454 | -0.031 | 0.04 | 0.529 | 605.4 | 605.4 | 570.2 | 570.2 | 593.7 | 593.7 | 579.9 | 579.9 | 593.2 | 593.2 | 611.3 | 611.3 | 599.5 | 599.5 | 546.2 | 546.2 | 509.7 | 509.7 | 609.9 | 609.9 | 0.05 | -0.02 | 0.04 | 0.02 | 0.06 | -0.04 | 0.04 | 0.03 | 0.06 | -0.04 | 0.04 | 0.04 | 0.06 | -0.03 | 0.06 | -0.04 | 0.04 | 0.03 | 0.05 | -0.02 | 31397.91 | 2022/05/16 05:11:10 | 2022/05/15 17:59:12 | 3196.98 | 3211.58 | 3229.12 | 3188.5 | 3176.46 | 3171.33 | 3244.23 | 3261.8 | 3217.82 | 3231.07 | 7201.18 | 31394.96 | 0 | 32128.89 | 0
2433 | VNM - Đà Nẵng - Nhà Máy | /BCG Energy | 1020C0058922/EM001020C0058922 | 2022-05-16 05:25:00 | 26.2 | 26.9 | 1.1 | N/A | 0.004 | 8.8 | Online | 1020C0058922/INVT_04 | Grid connected | 395.6 | 397.7 | 395.9 | 230.1 | 230.3 | 230.6 | 0.959 | 0.954 | 0.961 | 86.62 | 42.4 | 0.996 | 49.92 | 0.753 | 0.07 | 0.09 | 0.869 | 605.4 | 605.4 | 588.2 | 588.2 | 623.7 | 623.7 | 623 | 623 | 599.2 | 599.2 | 593.3 | 593.3 | 605.6 | 605.6 | 618.2 | 618.2 | 377.7 | 377.7 | 612.5 | 612.5 | 0.05 | -0.02 | 0.04 | 0.02 | 0.06 | -0.04 | 0.04 | 0.03 | 0.06 | -0.04 | 0.04 | 0.04 | 0.06 | -0.03 | 0.06 | -0.04 | 0.04 | 0.03 | 0.05 | -0.02 | 31397.96 | 2022/05/16 05:11:10 | 2022/05/15 17:59:12 | 3196.98 | 3211.58 | 3229.13 | 3188.51 | 3176.46 | 3171.34 | 3244.24 | 3261.81 | 3217.82 | 3231.08 | 7201.23 | 31395.01 | 0 | 32128.95 | 0
2434 | VNM - Đà Nẵng - Nhà Máy | /BCG Energy | 1020C0058922/EM001020C0058922 | 2022-05-16 05:30:00 | 26.2 | 26.9 | 2.3 | N/A | 0.008 | 12.4 | Online | 1020C0058922/INVT_04 | Grid connected | 395.7 | 397.4 | 394.5 | 229.1 | 229.3 | 229.6 | 0.214 | 0.212 | 0.214 | 73.04 | 42.8 | 0.014 | 50.13 | 0.003 | 0.173 | 0.16 | 0.004 | 743.3 | 743.3 | 743.9 | 743.9 | 743.3 | 743.3 | 743.5 | 743.5 | 742.6 | 742.6 | 742.7 | 742.7 | 743.4 | 743.4 | 744 | 744 | 743.3 | 743.3 | 743.6 | 743.6 | 0.05 | -0.02 | 0.04 | -0.05 | 0.06 | -0.04 | 0.04 | -0.05 | 0.06 | -0.04 | 0.04 | -0.03 | 0.06 | -0.03 | 0.06 | -0.04 | 0.04 | -0.05 | 0.25 | -0.02 | 31398.03 | 2022/05/16 05:11:10 | 2022/05/15 17:59:12 | 3196.99 | 3211.58 | 3229.14 | 3188.51 | 3176.47 | 3171.35 | 3244.25 | 3261.82 | 3217.83 | 3231.09 | 7201.3 | 31395.08 | 0 | 32129.03 | 0
2435 | VNM - Đà Nẵng - Nhà Máy | /BCG Energy | 1020C0058922/EM001020C0058922 | 2022-05-16 05:35:00 | 26.1 | 26.9 | 0.6 | N/A | 0.012 | 16.2 | Online | 1020C0058922/INVT_04 | Grid connected | 395.6 | 397.2 | 394.5 | 229.1 | 229.2 | 229.6 | 1.772 | 1.762 | 1.774 | 93.2 | 43 | 0.985 | 50.14 | 1.256 | 0.22 | 0.25 | 1.347 | 715.1 | 715.1 | 719.1 | 719.1 | 703.4 | 703.4 | 707.5 | 707.5 | 712 | 712 | 714.5 | 714.5 | 719.8 | 719.8 | 713.5 | 713.5 | 718.7 | 718.7 | 719.3 | 719.3 | 0.25 | -0.02 | 0.04 | 0.14 | 0.26 | -0.04 | 0.04 | 0.15 | 0.27 | -0.04 | 0.04 | 0.16 | 0.26 | -0.03 | 0.26 | -0.04 | 0.04 | 0.15 | 0.25 | -0.02 | 31398.12 | 2022/05/16 05:11:10 | 2022/05/15 17:59:12 | 3197.01 | 3211.59 | 3229.15 | 3188.52 | 3176.49 | 3171.36 | 3244.26 | 3261.83 | 3217.83 | 3231.1 | 7201.4 | 31395.18 | 0 | 32129.14 | 0
2436 | VNM - Đà Nẵng - Nhà Máy | /BCG Energy | 1020C0058922/EM001020C0058922 | 2022-05-16 05:40:00 | 25.9 | 26.9 | 1.3 | N/A | 0.017 | 19.8 | Online | 1020C0058922/INVT_04 | Grid connected | 393.5 | 396.1 | 393.4 | 229.1 | 228.2 | 228.6 | 2.862 | 2.849 | 2.866 | 94.06 | 43.6 | 0.996 | 49.99 | 2.051 | 0.101 | 0.41 | 2.178 | 677.3 | 677.3 | 654.1 | 654.1 | 641.6 | 641.6 | 641.7 | 641.7 | 647.2 | 647.2 | 653.2 | 653.2 | 659.5 | 659.5 | 654.2 | 654.2 | 653.6 | 653.6 | 642.4 | 642.4 | 0.25 | -0.02 | 0.04 | 0.14 | 0.26 | -0.04 | 0.04 | 0.15 | 0.27 | -0.04 | 0.04 | 0.16 | 0.26 | -0.03 | 0.26 | -0.04 | 0.04 | 0.15 | 0.25 | -0.02 | 31398.28 | 2022/05/16 05:11:10 | 2022/05/15 17:59:12 | 3197.02 | 3211.61 | 3229.17 | 3188.54 | 3176.51 | 3171.37 | 3244.28 | 3261.85 | 3217.86 | 3231.12 | 7201.55 | 31395.33 | 0 | 32129.33 | 0
2437 | VNM - Đà Nẵng - Nhà Máy | /BCG Energy | 1020C0058922/EM001020C0058922 | 2022-05-16 05:45:00 | 26.1 | 27 | 1.5 | N/A | 0.024 | 24 | Online | 1020C0058922/INVT_04 | Grid connected | 392.3 | 394 | 391.1 | 227 | 227.2 | 227.6 | 3.684 | 3.67 | 3.692 | 95.1 | 43.8 | 0.996 | 50.12 | 2.505 | 0.134 | 0.6 | 2.627 | 654.8 | 654.8 | 666.2 | 666.2 | 649.1 | 649.1 | 653.8 | 653.8 | 663.8 | 663.8 | 657.8 | 657.8 | 652.1 | 652.1 | 658.7 | 658.7 | 661.1 | 661.1 | 642 | 642 | 0.25 | -0.02 | 0.04 | 0.14 | 0.26 | -0.04 | 0.04 | 0.15 | 0.27 | -0.04 | 0.04 | 0.36 | 0.46 | -0.03 | 0.26 | -0.04 | 0.04 | 0.15 | 0.45 | -0.02 | 31398.47 | 2022/05/16 05:11:10 | 2022/05/15 17:59:12 | 3197.05 | 3211.63 | 3229.19 | 3188.56 | 3176.53 | 3171.4 | 3244.3 | 3261.88 | 3217.87 | 3231.14 | 7201.74 | 31395.52 | 0 | 32129.55 | 0
2438 | VNM - Đà Nẵng - Nhà Máy | /BCG Energy | 1020C0058922/EM001020C0058922 | 2022-05-16 05:50:00 | 26.1 | 27.1 | 0.8 | N/A | 0.032 | 29.4 | Online | 1020C0058922/INVT_04 | Grid connected | 394.3 | 395.6 | 393.2 | 228.1 | 228.3 | 228.6 | 4.542 | 4.52 | 4.553 | 95.84 | 44.2 | 0.999 | 50.15 | 3.095 | 0.013 | 0.83 | 3.231 | 659.4 | 659.4 | 665.3 | 665.3 | 658.8 | 658.8 | 665.6 | 665.6 | 664.3 | 664.3 | 659.3 | 659.3 | 658.4 | 658.4 | 672.2 | 672.2 | 660.8 | 660.8 | 672 | 672 | 0.47 | -0.02 | 0.04 | 0.36 | 0.47 | -0.04 | 0.04 | 0.36 | 0.48 | -0.04 | 0.04 | 0.38 | 0.49 | -0.03 | 0.5 | -0.04 | 0.04 | 0.37 | 0.5 | -0.02 | 31398.7 | 2022/05/16 05:11:10 | 2022/05/15 17:59:12 | 3197.07 | 3211.65 | 3229.22 | 3188.58 | 3176.56 | 3171.42 | 3244.33 | 3261.9 | 3217.89 | 3231.17 | 7201.97 | 31395.75 | 0 | 32129.79 | 0
2439 | VNM - Đà Nẵng - Nhà Máy | /BCG Energy | 1020C0058922/EM001020C0058922 | 2022-05-16 05:55:00 | 26.5 | 27.4 | 1.1 | N/A | 0.041 | 35.5 | Online | 1020C0058922/INVT_04 | Grid connected | 391.8 | 393.3 | 390.6 | 227.1 | 227.3 | 227.2 | 5.374 | 5.36 | 5.394 | 96.7 | 44.6 | 0.999 | 49.94 | 3.723 | 0.055 | 1.11 | 3.842 | 659.4 | 659.4 | 696.2 | 696.2 | 676.7 | 676.7 | 670.1 | 670.1 | 682.2 | 682.2 | 675.5 | 675.5 | 665.6 | 665.6 | 660.2 | 660.2 | 665.6 | 665.6 | 660 | 660 | 0.47 | -0.02 | 0.04 | 0.36 | 0.47 | -0.04 | 0.04 | 0.36 | 0.48 | -0.04 | 0.04 | 0.38 | 0.49 | -0.03 | 0.5 | -0.04 | 0.04 | 0.37 | 0.5 | -0.02 | 31398.98 | 2022/05/16 05:11:10 | 2022/05/15 17:59:12 | 3197.1 | 3211.68 | 3229.25 | 3188.6 | 3176.59 | 3171.45 | 3244.36 | 3261.94 | 3217.93 | 3231.2 | 7202.25 | 31396.03 | 0 | 32130.1 | 0
2440 | VNM - Đà Nẵng - Nhà Máy | /BCG Energy | 1020C0058922/EM001020C0058922 | 2022-05-16 06:00:00 | 26.5 | 27.7 | 0.6 | N/A | 0.052 | 38.7 | Online | 1020C0058922/INVT_04 | Grid connected | 391.8 | 394.1 | 391.8 | 228.1 | 227.3 | 228.2 | 5.997 | 5.974 | 6.011 | 96.94 | 45 | 0.999 | 49.9 | 4.148 | -0.088 | 1.43 | 4.276 | 673.3 | 673.3 | 696.2 | 696.2 | 677.7 | 677.7 | 671.8 | 671.8 | 695.2 | 695.2 | 671.2 | 671.2 | 665.6 | 665.6 | 675.1 | 675.1 | 683.6 | 683.6 | 661.9 | 661.9 | 0.47 | -0.02 | 0.04 | 0.36 | 0.47 | -0.04 | 0.04 | 0.56 | 0.48 | -0.04 | 0.04 | 0.58 | 0.69 | -0.03 | 0.7 | -0.04 | 0.04 | 0.57 | 0.7 | -0.02 | 31399.31 | 2022/05/16 05:11:10 | 2022/05/15 17:59:12 | 3197.14 | 3211.71 | 3229.29 | 3188.64 | 3176.62 | 3171.49 | 3244.4 | 3261.98 | 3217.96 | 3231.24 | 7202.58 | 31396.36 | 0 | 32130.47 | 0
2441 | VNM - Đà Nẵng - Nhà Máy | /BCG Energy | 1020C0058922/EM001020C0058922 | 2022-05-16 06:05:00 | 26.6 | 27.9 | 1 | N/A | 0.065 | 45.2 | Online | 1020C0058922/INVT_04 | Grid connected | 389.9 | 391.8 | 389.7 | 227 | 226.3 | 226.2 | 7.052 | 6.977 | 7.019 | 96.81 | 45.2 | 0.999 | 50.03 | 4.706 | -0.148 | 1.81 | 4.861 | 671.4 | 671.4 | 687.3 | 687.3 | 680.8 | 680.8 | 677.7 | 677.7 | 692 | 692 | 673.6 | 673.6 | 674.9 | 674.9 | 678.1 | 678.1 | 677.6 | 677.6 | 678.1 | 678.1 | 0.67 | -0.02 | 0.04 | 0.56 | 0.67 | -0.04 | 0.04 | 0.56 | 0.68 | -0.04 | 0.04 | 0.58 | 0.69 | -0.03 | 0.7 | -0.04 | 0.04 | 0.57 | 0.7 | -0.02 | 31399.68 | 2022/05/16 05:11:10 | 2022/05/15 17:59:12 | 3197.18 | 3211.75 | 3229.33 | 3188.68 | 3176.66 | 3171.52 | 3244.44 | 3262.02 | 3218 | 3231.28 | 7202.95 | 31396.73 | 0 | 32130.86 | 0
2442 | VNM - Đà Nẵng - Nhà Máy | /BCG Energy | 1020C0058922/EM001020C0058922 | 2022-05-16 06:10:00 | 27.1 | 28.5 | 2.1 | N/A | 0.08 | 55.1 | Online | 1020C0058922/INVT_04 | Grid connected | 389.7 | 390.8 | 388.7 | 226 | 225.2 | 226.2 | 8.836 | 8.849 | 8.883 | 97.55 | 45.6 | 0.999 | 49.92 | 6.08 | -0.1 | 2.27 | 6.234 | 683.3 | 683.3 | 702.2 | 702.2 | 677.7 | 677.7 | 689.7 | 689.7 | 677.2 | 677.2 | 683.2 | 683.2 | 689.6 | 689.6 | 681.1 | 681.1 | 671.6 | 671.6 | 690 | 690 | 0.87 | -0.02 | 0.04 | 0.76 | 0.87 | -0.04 | 0.04 | 0.76 | 0.88 | -0.04 | 0.04 | 0.78 | 0.9 | -0.03 | 0.9 | -0.04 | 0.04 | 0.77 | 0.9 | -0.02 | 31400.14 | 2022/05/16 05:11:10 | 2022/05/15 17:59:12 | 3197.23 | 3211.8 | 3229.37 | 3188.72 | 3176.71 | 3171.57 | 3244.49 | 3262.07 | 3218.05 | 3231.33 | 7203.41 | 31397.19 | 0 | 32131.34 | 0
2443 | VNM - Đà Nẵng - Nhà Máy | /BCG Energy | 1020C0058922/EM001020C0058922 | 2022-05-16 06:15:00 | 27.3 | 29 | 0.4 | N/A | 0.1 | 69.5 | Online | 1020C0058922/INVT_04 | Grid connected | 390.8 | 392.8 | 390.7 | 227.1 | 226.2 | 227.2 | 11.199 | 11.235 | 11.111 | 97.89 | 45.8 | 0.999 | 50.12 | 7.536 | -0.057 | 2.86 | 7.704 | 700.2 | 700.2 | 726.2 | 726.2 | 701.6 | 701.6 | 689.8 | 689.8 | 695.2 | 695.2 | 689.2 | 689.2 | 689.6 | 689.6 | 690.9 | 690.9 | 695.6 | 695.6 | 690 | 690 | 1.07 | -0.02 | 0.04 | 0.76 | 1.07 | -0.04 | 0.04 | 1.16 | 1.08 | -0.04 | 0.04 | 0.98 | 1.1 | -0.03 | 1.1 | -0.04 | 0.04 | 0.97 | 1.1 | -0.02 | 31400.73 | 2022/05/16 05:11:10 | 2022/05/15 17:59:12 | 3197.29 | 3211.85 | 3229.44 | 3188.79 | 3176.77 | 3171.63 | 3244.56 | 3262.14 | 3218.11 | 3231.4 | 7204.01 | 31397.79 | 0 | 32131.98 | 0
2444 | VNM - Đà Nẵng - Nhà Máy | /BCG Energy | 1020C0058922/EM001020C0058922 | 2022-05-16 06:20:00 | 27.2 | 29.5 | 0.9 | N/A | 0.121 | 73.6 | Online | 1020C0058922/INVT_04 | Grid connected | 392.1 | 392.8 | 390.7 | 227.1 | 227.2 | 227.2 | 11.81 | 11.887 | 11.989 | 98 | 46.2 | 0.999 | 50.17 | 8.175 | 0.113 | 3.5 | 8.342 | 684.1 | 684.1 | 720.2 | 720.2 | 689.7 | 689.7 | 690.3 | 690.3 | 690 | 690 | 695.2 | 695.2 | 689.6 | 689.6 | 690.2 | 690.2 | 694.9 | 694.9 | 695.3 | 695.3 | 1.07 | -0.02 | 0.04 | 0.96 | 1.07 | -0.04 | 0.04 | 1.16 | 1.08 | -0.04 | 0.04 | 0.98 | 1.1 | -0.03 | 1.1 | -0.04 | 0.04 | 0.97 | 1.1 | -0.02 | 31401.37 | 2022/05/16 05:11:10 | 2022/05/15 17:59:12 | 3197.36 | 3211.91 | 3229.5 | 3188.85 | 3176.84 | 3171.7 | 3244.63 | 3262.21 | 3218.17 | 3231.47 | 7204.65 | 31398.43 | 0 | 32132.64 | 0
2445 | VNM - Đà Nẵng - Nhà Máy | /BCG Energy | 1020C0058922/EM001020C0058922 | 2022-05-16 06:25:00 | 27.6 | 29.9 | 0.7 | N/A | 0.146 | 96.5 | Online | 1020C0058922/INVT_04 | Grid connected | 388.8 | 390.2 | 388.2 | 225.8 | 225.1 | 225.5 | 15.37 | 15.475 | 15.403 | 98.29 | 46.4 | 0.999 | 49.89 | 10.482 | 0.195 | 4.27 | 10.664 | 695.4 | 695.4 | 732.2 | 732.2 | 724.7 | 724.7 | 701.5 | 701.5 | 719.2 | 719.2 | 696.8 | 696.8 | 701.1 | 701.1 | 700.9 | 700.9 | 695.6 | 695.6 | 702 | 702 | 1.47 | -0.02 | 0.04 | 1.16 | 1.47 | -0.04 | 0.04 | 1.36 | 1.29 | -0.04 | 0.04 | 1.39 | 1.51 | -0.03 | 1.5 | -0.04 | 0.04 | 1.38 | 1.51 | -0.02 | 31402.14 | 2022/05/16 05:11:10 | 2022/05/15 17:59:12 | 3197.44 | 3211.99 | 3229.58 | 3188.92 | 3176.92 | 3171.78 | 3244.71 | 3262.29 | 3218.26 | 3231.55 | 7205.42 | 31399.2 | 0 | 32133.44 | 0
2446 | VNM - Đà Nẵng - Nhà Máy | /BCG Energy | 1020C0058922/EM001020C0058922 | 2022-05-16 06:30:00 | 27.9 | 30.3 | 1.3 | N/A | 0.174 | 92 | Online | 1020C0058922/INVT_04 | Grid connected | 386.5 | 387.8 | 385 | 224.7 | 224 | 224.5 | 15.284 | 15.454 | 15.358 | 98.29 | 46.6 | 0.999 | 50.12 | 10.399 | -0.027 | 5.15 | 10.58 | 695.4 | 695.4 | 714.2 | 714.2 | 695.7 | 695.7 | 690.4 | 690.4 | 695.2 | 695.2 | 696.7 | 696.7 | 689.9 | 689.9 | 691.5 | 691.5 | 695.6 | 695.6 | 696 | 696 | 1.47 | -0.02 | 0.04 | 1.36 | 1.47 | -0.04 | 0.04 | 1.56 | 1.49 | -0.04 | 0.04 | 1.59 | 1.71 | -0.03 | 1.7 | -0.04 | 0.04 | 1.58 | 1.51 | -0.02 | 31403.02 | 2022/05/16 05:11:10 | 2022/05/15 17:59:12 | 3197.53 | 3212.07 | 3229.67 | 3189.01 | 3177.01 | 3171.86 | 3244.81 | 3262.39 | 3218.35 | 3231.65 | 7206.3 | 31400.08 | 0 | 32134.35 | 0
2447 | VNM - Đà Nẵng - Nhà Máy | /BCG Energy | 1020C0058922/EM001020C0058922 | 2022-05-16 06:35:00 | 27.8 | 30.4 | 0.9 | N/A | 0.203 | 97 | Online | 1020C0058922/INVT_04 | Grid connected | 385.5 | 387.8 | 385 | 223.7 | 222.9 | 223.5 | 16.243 | 16.372 | 16.291 | 98.29 | 46.8 | 0.999 | 50.04 | 11.048 | 0.197 | 6.04 | 11.24 | 689.3 | 689.3 | 708.1 | 708.1 | 686.8 | 686.8 | 689.6 | 689.6 | 695.1 | 695.1 | 698.5 | 698.5 | 691.6 | 691.6 | 687.3 | 687.3 | 696.8 | 696.8 | 697.1 | 697.1 | 1.47 | -0.02 | 0.04 | 1.36 | 1.47 | -0.04 | 0.04 | 1.56 | 1.49 | -0.04 | 0.04 | 1.59 | 1.71 | -0.03 | 1.7 | -0.04 | 0.04 | 1.58 | 1.51 | -0.02 | 31403.92 | 2022/05/16 05:11:10 | 2022/05/15 17:59:12 | 3197.62 | 3212.15 | 3229.76 | 3189.1 | 3177.1 | 3171.96 | 3244.9 | 3262.48 | 3218.44 | 3231.74 | 7207.19 | 31400.97 | 0 | 32135.25 | 0
2448 | VNM - Đà Nẵng - Nhà Máy | /BCG Energy | 1020C0058922/EM001020C0058922 | 2022-05-16 06:40:00 | 27.7 | 30.9 | 0 | N/A | 0.232 | 100.9 | Online | 1020C0058922/INVT_04 | Grid connected | 385.5 | 386.8 | 385 | 223.7 | 222.8 | 223.4 | 17.119 | 17.205 | 17.166 | 98.29 | 47 | 0.999 | 50.1 | 11.597 | -0.114 | 6.99 | 11.796 | 689.3 | 689.3 | 702.2 | 702.2 | 695.7 | 695.7 | 701.8 | 701.8 | 695.3 | 695.3 | 694.4 | 694.4 | 693.6 | 693.6 | 696.2 | 696.2 | 692.5 | 692.5 | 696 | 696 | 1.67 | -0.02 | 0.04 | 1.56 | 1.67 | -0.04 | 0.04 | 1.56 | 1.69 | -0.04 | 0.04 | 1.59 | 1.71 | -0.03 | 1.7 | -0.04 | 0.04 | 1.58 | 1.71 | -0.02 | 31404.86 | 2022/05/16 05:11:10 | 2022/05/15 17:59:12 | 3197.72 | 3212.25 | 3229.86 | 3189.19 | 3177.2 | 3172.05 | 3245 | 3262.58 | 3218.54 | 3231.84 | 7208.14 | 31401.92 | 0 | 32136.23 | 0
2449 | VNM - Đà Nẵng - Nhà Máy | /BCG Energy | 1020C0058922/EM001020C0058922 | 2022-05-16 06:45:00 | 28.3 | 31.4 | 0.9 | N/A | 0.263 | 106.9 | Online | 1020C0058922/INVT_04 | Grid connected | 382.1 | 383.3 | 381.9 | 222.7 | 221.7 | 222.4 | 18.459 | 18.515 | 18.448 | 98.29 | 47.2 | 0.999 | 49.99 | 12.362 | 0.142 | 7.98 | 12.577 | 695.4 | 695.4 | 702.1 | 702.1 | 689.9 | 689.9 | 695.7 | 695.7 | 695.2 | 695.2 | 700.4 | 700.4 | 695.6 | 695.6 | 690.6 | 690.6 | 701.6 | 701.6 | 702 | 702 | 1.67 | -0.02 | 0.04 | 1.56 | 1.67 | -0.04 | 0.04 | 1.56 | 1.69 | -0.04 | 0.04 | 1.59 | 1.71 | -0.03 | 1.9 | -0.04 | 0.04 | 1.58 | 1.71 | -0.02 | 31405.85 | 2022/05/16 05:11:10 | 2022/05/15 17:59:12 | 3197.82 | 3212.35 | 3229.96 | 3189.29 | 3177.3 | 3172.15 | 3245.11 | 3262.69 | 3218.64 | 3231.95 | 7209.13 | 31402.91 | 0 | 32137.26 | 0
2450 | VNM - Đà Nẵng - Nhà Máy | /BCG Energy | 1020C0058922/EM001020C0058922 | 2022-05-16 06:50:00 | 28.3 | 31.9 | 0 | N/A | 0.297 | 117.3 | Online | 1020C0058922/INVT_04 | Grid connected | 378.1 | 379.2 | 377.2 | 219.2 | 218 | 219.6 | 20.584 | 20.728 | 20.685 | 98.29 | 47.4 | 0.999 | 49.9 | 13.633 | -0.045 | 9.06 | 13.876 | 695.3 | 695.3 | 702.2 | 702.2 | 693.2 | 693.2 | 695.8 | 695.8 | 695.2 | 695.2 | 698.1 | 698.1 | 695.6 | 695.6 | 693.3 | 693.3 | 700.6 | 700.6 | 703 | 703 | 1.87 | -0.02 | 0.04 | 1.76 | 1.87 | -0.04 | 0.04 | 1.76 | 1.89 | -0.04 | 0.04 | 1.79 | 1.91 | -0.03 | 1.9 | -0.04 | 0.04 | 1.78 | 1.92 | -0.02 | 31406.93 | 2022/05/16 05:11:10 | 2022/05/15 17:59:12 | 3197.93 | 3212.45 | 3230.07 | 3189.4 | 3177.41 | 3172.27 | 3245.22 | 3262.8 | 3218.75 | 3232.06 | 7210.21 | 31403.99 | 0 | 32138.36 | 0
2451 | VNM - Đà Nẵng - Nhà Máy | /BCG Energy | 1020C0058922/EM001020C0058922 | 2022-05-16 06:55:00 | 28.9 | 32.8 | 0.7 | N/A | 0.334 | 128.8 | Online | 1020C0058922/INVT_04 | Grid connected | 381.2 | 382.4 | 379.7 | 221.2 | 220.1 | 220.6 | 22.535 | 22.557 | 22.446 | 98.29 | 47.6 | 0.999 | 50.05 | 15.022 | -0.189 | 10.26 | 15.292 | 689.4 | 689.4 | 702.2 | 702.2 | 700.1 | 700.1 | 701.8 | 701.8 | 707.3 | 707.3 | 690.2 | 690.2 | 697.7 | 697.7 | 700.8 | 700.8 | 698.7 | 698.7 | 698.9 | 698.9 | 2.07 | -0.02 | 0.04 | 1.96 | 2.07 | -0.04 | 0.04 | 1.96 | 2.09 | -0.04 | 0.04 | 1.99 | 2.11 | -0.03 | 2.1 | -0.04 | 0.04 | 1.98 | 2.12 | -0.02 | 31408.13 | 2022/05/16 05:11:10 | 2022/05/15 17:59:12 | 3198.05 | 3212.58 | 3230.19 | 3189.51 | 3177.53 | 3172.39 | 3245.35 | 3262.93 | 3218.88 | 3232.19 | 7211.41 | 31405.19 | 0 | 32139.6 | 0
2452 | VNM - Đà Nẵng - Nhà Máy | /BCG Energy | 1020C0058922/EM001020C0058922 | 2022-05-16 07:00:00 | 29 | 32.8 | 0.8 | N/A | 0.375 | 149.4 | Online | 1020C0058922/INVT_04 | Grid connected | 381.2 | 382.5 | 380.6 | 221.2 | 220.1 | 220.6 | 26.296 | 26.265 | 26.207 | 98.6 | 47.8 | 0.999 | 50.05 | 17.499 | -0.345 | 11.6 | 17.749 | 701.2 | 701.2 | 708.2 | 708.2 | 701.5 | 701.5 | 701.7 | 701.7 | 701.1 | 701.1 | 701.1 | 701.1 | 701.1 | 701.1 | 702.2 | 702.2 | 697 | 697 | 702 | 702 | 2.47 | -0.02 | 0.04 | 2.37 | 2.49 | -0.04 | 0.04 | 2.36 | 2.5 | -0.04 | 0.04 | 2.39 | 2.51 | -0.03 | 2.5 | -0.04 | 0.04 | 2.4 | 2.52 | -0.02 | 31409.49 | 2022/05/16 05:11:10 | 2022/05/15 17:59:12 | 3198.19 | 3212.71 | 3230.33 | 3189.64 | 3177.67 | 3172.52 | 3245.49 | 3263.07 | 3219.01 | 3232.33 | 7212.77 | 31406.55 | 0 | 32140.96 | 0
2453 | VNM - Đà Nẵng - Nhà Máy | /BCG Energy | 1020C0058922/EM001020C0058922 | 2022-05-16 07:05:00 | 28.9 | 33.5 | 0 | N/A | 0.422 | 159.2 | Online | 1020C0058922/INVT_04 | Grid connected | 380.5 | 381.5 | 379.6 | 221.2 | 220.1 | 220.6 | 28.105 | 28.25 | 28.193 | 98.6 | 48 | 0.999 | 50.09 | 18.712 | -0.122 | 13.13 | 18.979 | 703.3 | 703.3 | 706.2 | 706.2 | 701.7 | 701.7 | 707.1 | 707.1 | 701.2 | 701.2 | 701.1 | 701.1 | 701.6 | 701.6 | 702.2 | 702.2 | 707.6 | 707.6 | 702 | 702 | 2.67 | -0.02 | 0.04 | 2.57 | 2.69 | -0.04 | 0.04 | 2.56 | 2.7 | -0.04 | 0.04 | 2.6 | 2.71 | -0.03 | 2.71 | -0.04 | 0.04 | 2.61 | 2.73 | -0.02 | 31411 | 2022/05/16 05:11:10 | 2022/05/15 17:59:12 | 3198.35 | 3212.86 | 3230.48 | 3189.79 | 3177.83 | 3172.67 | 3245.65 | 3263.23 | 3219.17 | 3232.49 | 7214.29 | 31408.07 | 0 | 32142.52 | 0
2454 | VNM - Đà Nẵng - Nhà Máy | /BCG Energy | 1020C0058922/EM001020C0058922 | 2022-05-16 07:10:00 | 29.4 | 34.1 | 0.8 | N/A | 0.47 | 160.5 | Online | 1020C0058922/INVT_04 | Grid connected | 379.4 | 379.5 | 378.5 | 220.2 | 219.1 | 219.4 | 28.749 | 28.679 | 28.627 | 98.6 | 48.4 | 0.999 | 49.9 | 18.954 | -0.262 | 14.7 | 19.227 | 695.4 | 695.4 | 702.2 | 702.2 | 697.1 | 697.1 | 707.8 | 707.8 | 701.2 | 701.2 | 706.3 | 706.3 | 703.7 | 703.7 | 697.2 | 697.2 | 704.6 | 704.6 | 705 | 705 | 2.67 | -0.01 | 0.04 | 2.57 | 2.69 | -0.04 | 0.04 | 2.56 | 2.7 | -0.04 | 0.04 | 2.6 | 2.71 | -0.03 | 2.71 | -0.04 | 0.04 | 2.61 | 2.73 | -0.02 | 31412.57 | 2022/05/16 05:11:10 | 2022/05/15 17:59:12 | 3198.5 | 3213.02 | 3230.64 | 3189.95 | 3177.99 | 3172.84 | 3245.81 | 3263.4 | 3219.33 | 3232.65 | 7215.86 | 31409.64 | 0 | 32144.13 | 0
2455 | VNM - Đà Nẵng - Nhà Máy | /BCG Energy | 1020C0058922/EM001020C0058922 | 2022-05-16 07:15:00 | 29.1 | 34.4 | 0.4 | N/A | 0.519 | 168.8 | Online | 1020C0058922/INVT_04 | Grid connected | 379.3 | 380.1 | 378.1 | 220.2 | 218.7 | 219.6 | 30.087 | 29.972 | 30.124 | 98.6 | 48.6 | 0.999 | 50.03 | 19.932 | 0.333 | 16.31 | 20.22 | 689.8 | 689.8 | 702.1 | 702.1 | 701.7 | 701.7 | 701.7 | 701.7 | 695.8 | 695.8 | 695.3 | 695.3 | 701.9 | 701.9 | 696.2 | 696.2 | 696.5 | 696.5 | 701.2 | 701.2 | 2.88 | -0.01 | 0.04 | 2.78 | 2.89 | -0.04 | 0.04 | 2.76 | 2.9 | -0.04 | 0.04 | 2.8 | 2.91 | -0.03 | 2.91 | -0.04 | 0.04 | 2.82 | 2.94 | -0.02 | 31414.18 | 2022/05/16 05:11:10 | 2022/05/15 17:59:12 | 3198.67 | 3213.18 | 3230.81 | 3190.11 | 3178.15 | 3173 | 3245.98 | 3263.57 | 3219.49 | 3232.82 | 7217.47 | 31411.25 | 0 | 32145.78 | 0
2456 | VNM - Đà Nẵng - Nhà Máy | /BCG Energy | 1020C0058922/EM001020C0058922 | 2022-05-16 07:20:00 | 29.5 | 35.2 | 0.7 | N/A | 0.573 | 192.2 | Online | 1020C0058922/INVT_04 | Grid connected | 379.5 | 380.2 | 378.7 | 220.9 | 219.2 | 219.8 | 34.294 | 34.359 | 34.349 | 98.6 | 48.8 | 0.999 | 49.86 | 22.677 | -0.382 | 18.08 | 23.006 | 701.4 | 701.4 | 711.5 | 711.5 | 701.7 | 701.7 | 697.5 | 697.5 | 701.2 | 701.2 | 701.1 | 701.1 | 701.6 | 701.6 | 702.2 | 702.2 | 701.6 | 701.6 | 702 | 702 | 3.08 | 0 | 0 | 2.98 | 3.29 | 0 | 0 | 3.17 | 3.12 | 0 | 0 | 3.21 | 3.32 | 0 | 3.31 | 0 | 0 | 3.22 | 3.35 | 0 | 31415.95 | 2022/05/16 05:11:10 | 2022/05/15 17:59:12 | 3198.85 | 3213.35 | 3230.99 | 3190.28 | 3178.33 | 3173.17 | 3246.16 | 3263.75 | 3219.67 | 3233 | 7219.24 | 31413.02 | 0 | 32147.55 | 0
2457 | VNM - Đà Nẵng - Nhà Máy | /BCG Energy | 1020C0058922/EM001020C0058922 | 2022-05-16 07:25:00 | 30.4 | 36.3 | 0.8 | N/A | 0.635 | 214.7 | Online | 1020C0058922/INVT_04 | Grid connected | 383.8 | 384.8 | 383.2 | 223.4 | 221.7 | 222.3 | 37.607 | 37.682 | 37.643 | 98.49 | 49.2 | 0.999 | 50.12 | 25.252 | -0.24 | 20.11 | 25.639 | 706.3 | 706.3 | 713.1 | 713.1 | 701.7 | 701.7 | 701.7 | 701.7 | 700.2 | 700.2 | 695.2 | 695.2 | 689.6 | 689.6 | 702.2 | 702.2 | 701.6 | 701.6 | 696 | 696 | 3.52 | 0 | 0 | 3.38 | 3.49 | 0 | 0 | 3.39 | 3.53 | 0 | 0 | 3.61 | 3.74 | 0 | 3.72 | 0 | 0 | 3.63 | 3.77 | 0 | 31417.98 | 2022/05/16 05:11:10 | 2022/05/15 17:59:12 | 3199.05 | 3213.56 | 3231.19 | 3190.49 | 3178.53 | 3173.39 | 3246.38 | 3263.96 | 3219.89 | 3233.21 | 7221.27 | 31415.05 | 0 | 32149.65 | 0
2458 | VNM - Đà Nẵng - Nhà Máy | /BCG Energy | 1020C0058922/EM001020C0058922 | 2022-05-16 07:30:00 | 30.8 | 36.9 | 0.6 | N/A | 0.703 | 245.7 | Online | 1020C0058922/INVT_04 | Grid connected | 387.9 | 389.3 | 387.5 | 226.4 | 224 | 224.3 | 42.28 | 42.26 | 42.161 | 98.49 | 49.4 | 0.999 | 50.19 | 28.6 | 0.48 | 22.33 | 29.044 | 701.2 | 701.2 | 717 | 717 | 705 | 705 | 706 | 706 | 705.7 | 705.7 | 706.7 | 706.7 | 712.3 | 712.3 | 701 | 701 | 706.8 | 706.8 | 708 | 708 | 3.93 | 0 | 0 | 3.78 | 4.13 | 0 | 0 | 4.02 | 3.94 | 0 | 0 | 4.02 | 4.14 | 0 | 4.14 | 0 | 0 | 4.06 | 4.17 | 0 | 31420.2 | 2022/05/16 05:11:10 | 2022/05/15 17:59:12 | 3199.27 | 3213.78 | 3231.42 | 3190.71 | 3178.76 | 3173.61 | 3246.61 | 3264.2 | 3220.11 | 3233.44 | 7223.5 | 31417.28 | 0 | 32151.91 | 0
2459 | VNM - Đà Nẵng - Nhà Máy | /BCG Energy | 1020C0058922/EM001020C0058922 | 2022-05-16 07:35:00 | 30.4 | 38.1 | 0 | N/A | 0.784 | 291.2 | Online | 1020C0058922/INVT_04 | Grid connected | 388.4 | 389.1 | 387.3 | 226.4 | 225 | 225.3 | 49.326 | 49.472 | 49.454 | 98.49 | 43.2 | 0.999 | 50.19 | 33.406 | -0.939 | 24.96 | 33.922 | 714.1 | 714.1 | 725.5 | 725.5 | 713.8 | 713.8 | 714.9 | 714.9 | 713.5 | 713.5 | 714.5 | 714.5 | 710.1 | 710.1 | 720.4 | 720.4 | 714.7 | 714.7 | 721.7 | 721.7 | 4.62 | 0 | 0 | 4.59 | 4.74 | 0 | 0 | 4.65 | 4.79 | 0 | 0 | 4.67 | 4.79 | 0 | 4.98 | 0 | 0 | 4.7 | 4.79 | 0 | 31422.83 | 2022/05/16 05:11:10 | 2022/05/15 17:59:12 | 3199.54 | 3214.03 | 3231.69 | 3190.97 | 3179.02 | 3173.87 | 3246.88 | 3264.47 | 3220.38 | 3233.71 | 7226.13 | 31419.91 | 0 | 32154.56 | 0
2460 | VNM - Đà Nẵng - Nhà Máy | /BCG Energy | 1020C0058922/EM001020C0058922 | 2022-05-16 07:40:00 | 30.2 | 38.5 | 1 | N/A | 0.875 | 313.4 | Online | 1020C0058922/INVT_04 | Grid connected | 388.7 | 389 | 387.3 | 226.3 | 224 | 224.3 | 53.843 | 53.998 | 53.89 | 98.47 | 43 | 0.999 | 50.15 | 36.44 | 0.091 | 27.87 | 37.006 | 704.9 | 704.9 | 708.2 | 708.2 | 701.6 | 701.6 | 701.8 | 701.8 | 695.2 | 695.2 | 695.1 | 695.1 | 692.5 | 692.5 | 698.3 | 698.3 | 701.6 | 701.6 | 702 | 702 | 5.07 | 0 | 0 | 5.03 | 5.44 | 0 | 0 | 5.16 | 5.25 | 0 | 0 | 5.13 | 5.29 | 0 | 5.38 | 0 | 0 | 5.19 | 5.31 | 0 | 31425.74 | 2022/05/16 05:11:10 | 2022/05/15 17:59:12 | 3199.84 | 3214.33 | 3231.99 | 3191.26 | 3179.31 | 3174.17 | 3247.18 | 3264.77 | 3220.68 | 3234.01 | 7229.05 | 31422.83 | 0 | 32157.54 | 0
2461 | VNM - Đà Nẵng - Nhà Máy | /BCG Energy | 1020C0058922/EM001020C0058922 | 2022-05-16 07:45:00 | 29.7 | 39.1 | 0 | N/A | 0.972 | 321.7 | Online | 1020C0058922/INVT_04 | Grid connected | 387.7 | 388 | 386.3 | 226.3 | 224 | 224.3 | 55.88 | 55.96 | 55.85 | 98.47 | 43.4 | 0.999 | 50.12 | 37.542 | -0.635 | 31.06 | 38.122 | 701.4 | 701.4 | 702.2 | 702.2 | 696.2 | 696.2 | 702.7 | 702.7 | 695.2 | 695.2 | 695.1 | 695.1 | 695.7 | 695.7 | 690.9 | 690.9 | 696.7 | 696.7 | 702 | 702 | 5.51 | 0 | 0 | 5.35 | 5.66 | 0 | 0 | 5.63 | 5.52 | 0 | 0 | 5.52 | 5.5 | 0 | 5.59 | 0 | 0 | 5.58 | 5.51 | 0 | 31428.93 | 2022/05/16 05:11:10 | 2022/05/15 17:59:12 | 3200.16 | 3214.64 | 3232.32 | 3191.6 | 3179.63 | 3174.49 | 3247.5 | 3265.1 | 3221 | 3234.34 | 7232.23 | 31426.01 | 0 | 32160.78 | 0
2462 | VNM - Đà Nẵng - Nhà Máy | /BCG Energy | 1020C0058922/EM001020C0058922 | 2022-05-16 07:50:00 | 30.7 | 39.4 | 0.5 | N/A | 1.059 | 277.9 | Online | 1020C0058922/INVT_04 | Grid connected | 385.2 | 386 | 384.1 | 224.3 | 223 | 223.3 | 48.58 | 48.785 | 48.768 | 98.47 | 44 | 0.999 | 49.94 | 32.723 | -0.241 | 33.85 | 33.222 | 695.3 | 695.3 | 705 | 705 | 698.5 | 698.5 | 695.8 | 695.8 | 701.3 | 701.3 | 685.8 | 685.8 | 695.6 | 695.6 | 693.2 | 693.2 | 695.6 | 695.6 | 696 | 696 | 4.63 | 0 | 0 | 4.66 | 5 | 0 | 0 | 4.79 | 4.65 | 0 | 0 | 4.64 | 4.84 | 0 | 4.9 | 0 | 0 | 4.76 | 4.87 | 0 | 31431.72 | 2022/05/16 05:11:10 | 2022/05/15 17:59:12 | 3200.44 | 3214.91 | 3232.61 | 3191.89 | 3179.91 | 3174.76 | 3247.79 | 3265.39 | 3221.29 | 3234.63 | 7235.05 | 31428.83 | 0 | 32163.62 | 0
2463 | VNM - Đà Nẵng - Nhà Máy | /BCG Energy | 1020C0058922/EM001020C0058922 | 2022-05-16 07:55:00 | 31.3 | 39.9 | 0.6 | N/A | 1.144 | 300.3 | Online | 1020C0058922/INVT_04 | Grid connected | 380.9 | 381.3 | 380 | 222.1 | 220 | 220.2 | 53.364 | 53.477 | 53.496 | 98.47 | 44.4 | 0.999 | 49.95 | 35.459 | 0.267 | 36.67 | 36.007 | 694.6 | 694.6 | 696.9 | 696.9 | 694.9 | 694.9 | 695.7 | 695.7 | 695.2 | 695.2 | 695.1 | 695.1 | 695.6 | 695.6 | 695.8 | 695.8 | 695.6 | 695.6 | 690 | 690 | 5.07 | 0 | 0 | 4.89 | 5.2 | 0 | 0 | 5.19 | 5.05 | 0 | 0 | 5.07 | 5.04 | 0 | 5.12 | 0 | 0 | 4.98 | 5.07 | 0 | 31434.54 | 2022/05/16 05:11:10 | 2022/05/15 17:59:12 | 3200.72 | 3215.2 | 3232.91 | 3192.18 | 3180.19 | 3175.04 | 3248.08 | 3265.68 | 3221.58 | 3234.92 | 7237.84 | 31431.62 | 0 | 32166.5 | 0
2464 | VNM - Đà Nẵng - Nhà Máy | /BCG Energy | 1020C0058922/EM001020C0058922 | 2022-05-16 08:00:00 | 32.8 | 43.6 | 1.3 | N/A | 1.268 | 563.5 | Online | 1020C0058922/INVT_04 | Grid connected | 393.5 | 391.9 | 391.2 | 228.8 | 226.5 | 226.2 | 93.251 | 93.424 | 93.245 | 98.39 | 45 | 0.999 | 50.09 | 63.699 | 0.318 | 40.41 | 64.741 | 726.2 | 726.2 | 730.1 | 730.1 | 727.9 | 727.9 | 730.9 | 730.9 | 709.8 | 709.8 | 713.9 | 713.9 | 716.6 | 716.6 | 716.4 | 716.4 | 717.8 | 717.8 | 726 | 726 | 8.71 | 0 | 0 | 8.82 | 9.09 | 0 | 0 | 8.85 | 8.71 | 0 | 0 | 8.64 | 9.03 | 0 | 9.11 | 0 | 0 | 9 | 8.93 | 0 | 31438.28 | 2022/05/16 05:11:10 | 2022/05/15 17:59:12 | 3201.09 | 3215.57 | 3233.3 | 3192.57 | 3180.56 | 3175.42 | 3248.46 | 3266.06 | 3221.95 | 3235.3 | 7241.61 | 31435.39 | 0 | 32170.28 | 0
2465 | VNM - Đà Nẵng - Nhà Máy | /BCG Energy | 1020C0058922/EM001020C0058922 | 2022-05-16 08:05:00 | 32.3 | 45.8 | 0 | N/A | 1.426 | 387.3 | Online | 1020C0058922/INVT_04 | Grid connected | 392.3 | 391.6 | 390.7 | 228.6 | 226.2 | 226.1 | 66.41 | 66.493 | 66.348 | 98.42 | 46.2 | 0.999 | 50.15 | 45.289 | 0.805 | 45.02 | 46.002 | 677.3 | 677.3 | 681.9 | 681.9 | 683.7 | 683.7 | 683.8 | 683.8 | 683.2 | 683.2 | 683.2 | 683.2 | 677.6 | 677.6 | 684.2 | 684.2 | 678.3 | 678.3 | 689.3 | 689.3 | 6.55 | 0 | 0 | 6.48 | 6.95 | 0 | 0 | 6.72 | 6.59 | 0 | 0 | 6.71 | 6.87 | 0 | 6.93 | 0 | 0 | 6.81 | 6.77 | 0 | 31442.89 | 2022/05/16 05:11:10 | 2022/05/15 17:59:12 | 3201.55 | 3216.03 | 3233.79 | 3193.05 | 3181.02 | 3175.88 | 3248.93 | 3266.53 | 3222.43 | 3235.77 | 7246.16 | 31439.94 | 0 | 32174.98 | 0
2466 | VNM - Đà Nẵng - Nhà Máy | /BCG Energy | 1020C0058922/EM001020C0058922 | 2022-05-16 08:10:00 | 32 | 44.4 | 0.7 | N/A | 1.537 | 358.9 | Online | 1020C0058922/INVT_04 | Grid connected | 391.2 | 390.4 | 389.9 | 227.7 | 226.2 | 226.1 | 60.638 | 60.915 | 60.694 | 98.42 | 46.8 | 0.999 | 49.98 | 41.375 | -0.547 | 48.53 | 42.018 | 677.4 | 677.4 | 690.2 | 690.2 | 683.7 | 683.7 | 683.8 | 683.8 | 683.2 | 683.2 | 683.2 | 683.2 | 689.6 | 689.6 | 684.2 | 684.2 | 683.6 | 683.6 | 687.3 | 687.3 | 6.14 | 0 | 0 | 6.03 | 6.28 | 0 | 0 | 6.24 | 6.15 | 0 | 0 | 6 | 6.23 | 0 | 6.28 | 0 | 0 | 6.12 | 6.1 | 0 | 31446.4 | 2022/05/16 05:11:10 | 2022/05/15 17:59:12 | 3201.9 | 3216.39 | 3234.15 | 3193.41 | 3181.37 | 3176.23 | 3249.29 | 3266.89 | 3222.79 | 3236.13 | 7249.71 | 31443.49 | 0 | 32178.55 | 0
2467 | VNM - Đà Nẵng - Nhà Máy | /BCG Energy | 1020C0058922/EM001020C0058922 | 2022-05-16 08:15:00 | 30.5 | 42.9 | 0.6 | N/A | 1.64 | 330.5 | Online | 1020C0058922/INVT_04 | Grid connected | 390.1 | 390.5 | 389.7 | 227.7 | 225.1 | 226.1 | 56.521 | 56.641 | 56.536 | 98.42 | 47.4 | 0.999 | 50 | 38.437 | 0.573 | 51.89 | 39.046 | 683.3 | 683.3 | 684.2 | 684.2 | 685.6 | 685.6 | 683.7 | 683.7 | 683.2 | 683.2 | 683.1 | 683.1 | 684.8 | 684.8 | 687.9 | 687.9 | 683.6 | 683.6 | 684 | 684 | 5.7 | 0 | 0 | 5.58 | 5.87 | 0 | 0 | 5.82 | 5.7 | 0 | 0 | 5.57 | 5.81 | 0 | 5.84 | 0 | 0 | 5.71 | 5.88 | 0 | 31449.76 | 2022/05/16 05:11:10 | 2022/05/15 17:59:12 | 3202.25 | 3216.72 | 3234.5 | 3193.75 | 3181.71 | 3176.57 | 3249.64 | 3267.24 | 3223.13 | 3236.48 | 7253.06 | 31446.84 | 0 | 32181.99 | 0
2468 | VNM - Đà Nẵng - Nhà Máy | /BCG Energy | 1020C0058922/EM001020C0058922 | 2022-05-16 08:20:00 | 29.9 | 40.6 | 1.3 | N/A | 1.74 | 349.3 | Online | 1020C0058922/INVT_04 | Grid connected | 390.8 | 391.3 | 390 | 227.1 | 225 | 225.4 | 59.307 | 59.422 | 59.18 | 98.42 | 47.6 | 0.999 | 50.07 | 40.405 | 0.022 | 55.11 | 41.036 | 693.7 | 693.7 | 690.1 | 690.1 | 685.2 | 685.2 | 680.6 | 680.6 | 687.6 | 687.6 | 684.1 | 684.1 | 691.8 | 691.8 | 684.2 | 684.2 | 689.6 | 689.6 | 690 | 690 | 5.9 | 0 | 0 | 5.79 | 6.08 | 0 | 0 | 6.07 | 5.9 | 0 | 0 | 5.77 | 6.01 | 0 | 6.07 | 0 | 0 | 5.91 | 5.87 | 0 | 31452.98 | 2022/05/16 05:11:10 | 2022/05/15 17:59:12 | 3202.57 | 3217.04 | 3234.83 | 3194.08 | 3182.03 | 3176.89 | 3249.97 | 3267.57 | 3223.46 | 3236.81 | 7256.28 | 31450.06 | 0 | 32185.25 | 0
2469 | VNM - Đà Nẵng - Nhà Máy | /BCG Energy | 1020C0058922/EM001020C0058922 | 2022-05-16 08:25:00 | 31.1 | 44.2 | 1 | N/A | 1.881 | 632.2 | Online | 1020C0058922/INVT_04 | Grid connected | 388.8 | 387.9 | 387.3 | 227.3 | 224 | 224.4 | 102.89 | 103.131 | 102.827 | 98.33 | 48 | 0.999 | 50.01 | 69.373 | -3.095 | 59.61 | 70.573 | 701.4 | 701.4 | 696.3 | 696.3 | 677.8 | 677.8 | 678.7 | 678.7 | 683.2 | 683.2 | 684.4 | 684.4 | 677.7 | 677.7 | 684.2 | 684.2 | 689.6 | 689.6 | 689.1 | 689.1 | 9.72 | 0 | 0 | 9.9 | 10.6 | 0 | 0 | 10.5 | 9.88 | 0 | 0 | 9.97 | 10.48 | 0 | 10.49 | 0 | 0 | 10.28 | 10.34 | 0 | 31457.48 | 2022/05/16 05:11:10 | 2022/05/15 17:59:12 | 3203.02 | 3217.49 | 3235.31 | 3194.55 | 3182.47 | 3177.34 | 3250.42 | 3268.03 | 3223.91 | 3237.26 | 7260.75 | 31454.53 | 0 | 32189.8 | 0
2470 | VNM - Đà Nẵng - Nhà Máy | /BCG Energy | 1020C0058922/EM001020C0058922 | 2022-05-16 08:30:00 | 32.7 | 48.9 | 0 | N/A | 2.095 | 553.5 | Online | 1020C0058922/INVT_04 | Grid connected | 386.2 | 385.4 | 384.8 | 226.4 | 222.3 | 223.4 | 97.38 | 97.693 | 97.393 | 98.18 | 50 | 0.999 | 49.93 | 65.424 | -0.331 | 66.04 | 66.63 | 671.3 | 671.3 | 674.4 | 674.4 | 670 | 670 | 665.7 | 665.7 | 674.9 | 674.9 | 671.1 | 671.1 | 677.5 | 677.5 | 676.1 | 676.1 | 671.6 | 671.6 | 666 | 666 | 10.07 | 0 | 0 | 10.21 | 10.47 | 0 | 0 | 10.31 | 9.71 | 0 | 0 | 9.71 | 9.74 | 0 | 9.72 | 0 | 0 | 9.79 | 9.69 | 0 | 31463.91 | 2022/05/16 05:11:10 | 2022/05/15 17:59:12 | 3203.68 | 3218.16 | 3235.99 | 3195.22 | 3183.11 | 3177.98 | 3251.08 | 3268.68 | 3224.56 | 3237.91 | 7267.18 | 31460.96 | 0 | 32196.37 | 0
2471 | VNM - Đà Nẵng - Nhà Máy | /BCG Energy | 1020C0058922/EM001020C0058922 | 2022-05-16 08:35:00 | 33.3 | 50.5 | 1.5 | N/A | 2.318 | 892.5 | Online | 1020C0058922/INVT_04 | Grid connected | 390.7 | 388.9 | 389.9 | 228.4 | 224.4 | 224.4 | 126.317 | 126.747 | 126.276 | 98.26 | 52.1 | 0.999 | 49.98 | 85.821 | -0.099 | 72.54 | 87.403 | 671.4 | 671.4 | 667.4 | 667.4 | 677.1 | 677.1 | 671.8 | 671.8 | 671.7 | 671.7 | 659.5 | 659.5 | 681.4 | 681.4 | 671.9 | 671.9 | 659.6 | 659.6 | 667.7 | 667.7 | 14.94 | 0 | 0 | 14.81 | 13.46 | 0 | 0 | 13.62 | 11.56 | 0 | 0 | 12.03 | 11.97 | 0 | 12.46 | 0 | 0 | 12.72 | 12.68 | 0 | 31470.41 | 2022/05/16 05:11:10 | 2022/05/15 17:59:12 | 3204.34 | 3218.83 | 3236.68 | 3195.9 | 3183.76 | 3178.63 | 3251.74 | 3269.36 | 3225.23 | 3238.58 | 7273.76 | 31467.54 | 0 | 32203.05 | 0
2472 | VNM - Đà Nẵng - Nhà Máy | /BCG Energy | 1020C0058922/EM001020C0058922 | 2022-05-16 08:40:00 | 32.8 | 50.7 | 0.8 | N/A | 2.51 | 495.3 | Online | 1020C0058922/INVT_04 | Grid connected | 390.8 | 389.9 | 388.7 | 228.4 | 224.4 | 225.4 | 82.283 | 82.542 | 82.346 | 98.36 | 53.4 | 0.999 | 50.1 | 55.896 | 0.212 | 78.17 | 56.833 | 665.3 | 665.3 | 672.2 | 672.2 | 659.7 | 659.7 | 666.1 | 666.1 | 659.2 | 659.2 | 662.5 | 662.5 | 665.6 | 665.6 | 660.1 | 660.1 | 666 | 666 | 665.9 | 665.9 | 8.47 | 0 | 0 | 8.51 | 9.28 | 0 | 0 | 9.03 | 8.48 | 0 | 0 | 8.44 | 8.67 | 0 | 8.73 | 0 | 0 | 8.5 | 8.5 | 0 | 31476.09 | 2022/05/16 05:11:10 | 2022/05/15 17:59:12 | 3204.93 | 3219.4 | 3237.28 | 3196.51 | 3184.32 | 3179.19 | 3252.33 | 3269.93 | 3225.8 | 3239.16 | 7279.36 | 31473.14 | 0 | 32208.85 | 0
2473 | VNM - Đà Nẵng - Nhà Máy | /BCG Energy | 1020C0058922/EM001020C0058922 | 2022-05-16 08:45:00 | 32.9 | 49.6 | 0 | N/A | 2.68 | 536.7 | Online | 1020C0058922/INVT_04 | Grid connected | 390.5 | 390.4 | 389.3 | 227.4 | 225.5 | 225.4 | 59.337 | 59.552 | 59.374 | 98.47 | 54 | 0.999 | 50.1 | 40.353 | -0.42 | 83.21 | 40.98 | 683.4 | 683.4 | 684.2 | 684.2 | 668.6 | 668.6 | 655.3 | 655.3 | 671.2 | 671.2 | 671.1 | 671.1 | 659.6 | 659.6 | 674.8 | 674.8 | 677.6 | 677.6 | 670.4 | 670.4 | 7.12 | 0 | 0 | 6.85 | 5.77 | 0 | 0 | 5.88 | 5.72 | 0 | 0 | 5.83 | 5.85 | 0 | 5.85 | 0 | 0 | 5.61 | 6.02 | 0 | 31481.12 | 2022/05/16 05:11:10 | 2022/05/15 17:59:12 | 3205.43 | 3219.91 | 3237.8 | 3197.03 | 3184.82 | 3179.7 | 3252.84 | 3270.44 | 3226.31 | 3239.67 | 7284.43 | 31478.21 | 0 | 32213.95 | 0
2474 | VNM - Đà Nẵng - Nhà Máy | /BCG Energy | 1020C0058922/EM001020C0058922 | 2022-05-16 08:50:00 | 32.3 | 53.2 | 0.9 | N/A | 2.946 | 914.1 | Online | 1020C0058922/INVT_04 | Grid connected | 392.8 | 391.2 | 390.5 | 229.7 | 225.5 | 225.4 | 134.952 | 135.166 | 134.923 | 98.07 | 55.2 | 0.999 | 50.16 | 92.036 | -0.168 | 90.19 | 93.848 | 713.4 | 713.4 | 716.2 | 716.2 | 713.5 | 713.5 | 716.3 | 716.3 | 708.3 | 708.3 | 709 | 709 | 711.2 | 711.2 | 710.7 | 710.7 | 709.9 | 709.9 | 715.1 | 715.1 | 13.03 | 0 | 0 | 13.09 | 13.27 | 0 | 0 | 12.99 | 13.02 | 0 | 0 | 12.99 | 13.18 | 0 | 13.28 | 0 | 0 | 13.23 | 13.02 | 0 | 31488.06 | 2022/05/16 05:11:10 | 2022/05/15 17:59:12 | 3206.14 | 3220.63 | 3238.53 | 3197.75 | 3185.51 | 3180.38 | 3253.55 | 3271.15 | 3227.02 | 3240.37 | 7291.42 | 31485.2 | 0 | 32221.03 | 0
2475 | VNM - Đà Nẵng - Nhà Máy | /BCG Energy | 1020C0058922/EM001020C0058922 | 2022-05-16 08:55:00 | 31.6 | 50.7 | 1.9 | N/A | 3.177 | 567.3 | Online | 1020C0058922/INVT_04 | Grid connected | 389.2 | 389.8 | 388.5 | 226.4 | 224.5 | 225.4 | 47.199 | 47.264 | 47.197 | 98.37 | 55.3 | 1 | 50.08 | 32.056 | 0.509 | 92.07 | 32.558 | 761.6 | 761.6 | 761.9 | 761.9 | 761.4 | 761.4 | 761.6 | 761.6 | 760.7 | 760.7 | 760.7 | 760.7 | 761.5 | 761.5 | 762 | 762 | 761.3 | 761.3 | 761.3 | 761.3 | 4.23 | 0 | 0 | 4.57 | 3.97 | 0 | 0 | 3.79 | 4.12 | 0 | 0 | 4.01 | 4.25 | 0 | 4.24 | 0 | 0 | 4.1 | 4.45 | 0 | 31489.94 | 2022/05/16 05:11:10 | 2022/05/15 17:59:12 | 3206.33 | 3220.84 | 3238.71 | 3197.93 | 3185.71 | 3180.57 | 3253.75 | 3271.35 | 3227.2 | 3240.57 | 7293.24 | 31487.02 | 0 | 32222.96 | 0
2476 | VNM - Đà Nẵng - Nhà Máy | /BCG Energy | 1020C0058922/EM001020C0058922 | 2022-05-16 09:00:00 | 31.8 | 50.2 | 1.8 | N/A | 3.411 | 831.5 | Online | 1020C0058922/INVT_04 | Grid connected | 392.3 | 390.1 | 390.7 | 228.4 | 225.5 | 225.3 | 89.639 | 89.849 | 89.621 | 98.08 | 54.7 | 1 | 49.88 | 61.01 | 3.332 | 96.77 | 62.204 | 750.5 | 750.5 | 750.7 | 750.7 | 750.1 | 750.1 | 750.4 | 750.4 | 749.5 | 749.5 | 749.5 | 749.5 | 750.3 | 750.3 | 750.8 | 750.8 | 750 | 750 | 750.2 | 750.2 | 8.35 | 0 | 0 | 8.82 | 8.32 | 0 | 0 | 8 | 7.9 | 0 | 0 | 7.87 | 8.01 | 0 | 8.15 | 0 | 0 | 8.08 | 8.24 | 0 | 31494.64 | 2022/05/16 05:11:10 | 2022/05/15 17:59:12 | 3206.81 | 3221.35 | 3239.19 | 3198.39 | 3186.17 | 3181.04 | 3254.23 | 3271.82 | 3227.68 | 3241.05 | 7298.05 | 31491.83 | 0 | 32227.73 | 0
2477 | VNM - Đà Nẵng - Nhà Máy | /BCG Energy | 1020C0058922/EM001020C0058922 | 2022-05-16 09:05:00 | 30.9 | 47.6 | 2.6 | N/A | 3.627 | 617.6 | Online | 1020C0058922/INVT_04 | Grid connected | 386.9 | 385.7 | 385.6 | 226.1 | 223.3 | 223.2 | 102.147 | 102.604 | 102.074 | 98.42 | 55.7 | 1 | 49.96 | 68.802 | -0.085 | 102.8 | 69.963 | 659.3 | 659.3 | 666.2 | 666.2 | 654.6 | 654.6 | 659.7 | 659.7 | 656 | 656 | 656.5 | 656.5 | 647.6 | 647.6 | 651 | 651 | 647.6 | 647.6 | 643.4 | 643.4 | 10.44 | 0 | 0 | 10.28 | 11.24 | 0 | 0 | 11.11 | 10.52 | 0 | 0 | 10.52 | 10.8 | 0 | 10.62 | 0 | 0 | 10.78 | 10.77 | 0 | 31500.67 | 2022/05/16 05:11:10 | 2022/05/15 17:59:12 | 3207.43 | 3221.97 | 3239.82 | 3199.02 | 3186.78 | 3181.64 | 3254.84 | 3272.45 | 3228.29 | 3241.66 | 7304.01 | 31497.79 | 0 | 32233.9 | 0
2478 | VNM - Đà Nẵng - Nhà Máy | /BCG Energy | 1020C0058922/EM001020C0058922 | 2022-05-16 09:10:00 | 31.7 | 45.1 | 1.5 | N/A | 3.794 | 465.6 | Online | 1020C0058922/INVT_04 | Grid connected | 385 | 384.8 | 383.5 | 224.9 | 222.3 | 222.3 | 78.293 | 78.483 | 78.434 | 98.45 | 56.3 | 1 | 50.07 | 52.487 | 0.192 | 107.91 | 53.343 | 665.3 | 665.3 | 678.1 | 678.1 | 660.6 | 660.6 | 659.7 | 659.7 | 658.9 | 658.9 | 659.1 | 659.1 | 659.6 | 659.6 | 654.1 | 654.1 | 665.6 | 665.6 | 658.5 | 658.5 | 8.03 | 0 | 0 | 7.97 | 8.26 | 0 | 0 | 8.25 | 7.97 | 0 | 0 | 8.1 | 8.24 | 0 | 8.26 | 0 | 0 | 8.11 | 8.14 | 0 | 31505.78 | 2022/05/16 05:11:10 | 2022/05/15 17:59:12 | 3207.94 | 3222.49 | 3240.35 | 3199.54 | 3187.29 | 3182.15 | 3255.36 | 3272.97 | 3228.8 | 3242.18 | 7309.15 | 31502.93 | 0 | 32239.07 | 0
2479 | VNM - Đà Nẵng - Nhà Máy | /BCG Energy | 1020C0058922/EM001020C0058922 | 2022-05-16 09:15:00 | 31.1 | 44.5 | 1.2 | N/A | 3.937 | 513.2 | Online | 1020C0058922/INVT_04 | Grid connected | 386.2 | 385 | 384.4 | 224.9 | 222.3 | 222.3 | 87.181 | 87.393 | 87.15 | 98.45 | 55.9 | 1 | 50.03 | 58.518 | -1.055 | 112.46 | 59.494 | 665.4 | 665.4 | 672.2 | 672.2 | 672.6 | 672.6 | 671.6 | 671.6 | 660.7 | 660.7 | 669 | 669 | 665.6 | 665.6 | 670.2 | 670.2 | 665.7 | 665.7 | 660.3 | 660.3 | 8.68 | 0 | 0 | 8.61 | 9 | 0 | 0 | 8.96 | 8.67 | 0 | 0 | 8.8 | 8.81 | 0 | 8.96 | 0 | 0 | 8.83 | 8.99 | 0 | 31510.33 | 2022/05/16 05:11:10 | 2022/05/15 17:59:12 | 3208.4 | 3222.95 | 3240.83 | 3200.01 | 3187.74 | 3182.61 | 3255.83 | 3273.44 | 3229.28 | 3242.65 | 7313.6 | 31507.38 | 0 | 32243.74 | 0
2480 | VNM - Đà Nẵng - Nhà Máy | /BCG Energy | 1020C0058922/EM001020C0058922 | 2022-05-16 09:20:00 | 31.3 | 45.5 | 0.7 | N/A | 4.099 | 541.5 | Online | 1020C0058922/INVT_04 | Grid connected | 388.2 | 387.5 | 386.5 | 226.4 | 223.6 | 223.4 | 90.672 | 90.98 | 90.669 | 98.37 | 55.9 | 1 | 50.09 | 61.308 | 0.817 | 116.83 | 62.336 | 666.7 | 666.7 | 678.2 | 678.2 | 672.6 | 672.6 | 671.7 | 671.7 | 665.3 | 665.3 | 671.2 | 671.2 | 665.6 | 665.6 | 667.2 | 667.2 | 671.6 | 671.6 | 669.3 | 669.3 | 9.05 | 0 | 0 | 9.17 | 9.31 | 0 | 0 | 9.18 | 9.09 | 0 | 0 | 9.27 | 9.49 | 0 | 9.29 | 0 | 0 | 9.43 | 9.38 | 0 | 31514.7 | 2022/05/16 05:11:10 | 2022/05/15 17:59:12 | 3208.84 | 3223.4 | 3241.28 | 3200.45 | 3188.19 | 3183.05 | 3256.29 | 3273.89 | 3229.72 | 3243.09 | 7318.03 | 31511.81 | 0 | 32248.2 | 0
2481 | VNM - Đà Nẵng - Nhà Máy | /BCG Energy | 1020C0058922/EM001020C0058922 | 2022-05-16 09:25:00 | 31.1 | 45 | 0.7 | N/A | 4.267 | 568.1 | Online | 1020C0058922/INVT_04 | Grid connected | 385.9 | 384.9 | 383.8 | 225.1 | 221.8 | 222.1 | 95.465 | 95.674 | 95.436 | 98.37 | 55.9 | 1 | 50 | 63.902 | -1.14 | 122.15 | 64.968 | 677.3 | 677.3 | 672.8 | 672.8 | 672.7 | 672.7 | 671.7 | 671.7 | 671.3 | 671.3 | 671.2 | 671.2 | 671.7 | 671.7 | 672.2 | 672.2 | 671.6 | 671.6 | 667.2 | 667.2 | 9.43 | 0 | 0 | 9.48 | 9.82 | 0 | 0 | 9.66 | 9.45 | 0 | 0 | 9.59 | 9.63 | 0 | 9.7 | 0 | 0 | 9.63 | 9.8 | 0 | 31520.02 | 2022/05/16 05:11:10 | 2022/05/15 17:59:12 | 3209.33 | 3223.88 | 3241.78 | 3200.94 | 3188.67 | 3183.54 | 3256.78 | 3274.39 | 3230.22 | 3243.59 | 7323.35 | 31517.13 | 0 | 32253.61 | 0
2482 | VNM - Đà Nẵng - Nhà Máy | /BCG Energy | 1020C0058922/EM001020C0058922 | 2022-05-16 09:30:00 | 31.4 | 44.7 | 1.8 | N/A | 4.432 | 525.6 | Online | 1020C0058922/INVT_04 | Grid connected | 384.1 | 382.8 | 382.9 | 225.2 | 221.8 | 222.1 | 89.161 | 89.622 | 89.214 | 98.37 | 56.3 | 1 | 50.07 | 59.704 | 0.676 | 127.32 | 60.693 | 677.4 | 677.4 | 678.2 | 678.2 | 678.6 | 678.6 | 671.6 | 671.6 | 671.3 | 671.3 | 668.7 | 668.7 | 671.6 | 671.6 | 672.1 | 672.1 | 673.1 | 673.1 | 672.4 | 672.4 | 8.93 | 0 | 0 | 8.94 | 9.21 | 0 | 0 | 9.07 | 8.85 | 0 | 0 | 9 | 9.02 | 0 | 9.05 | 0 | 0 | 9.07 | 9.13 | 0 | 31525.19 | 2022/05/16 05:11:10 | 2022/05/15 17:59:12 | 3209.91 | 3224.47 | 3242.36 | 3201.53 | 3189.24 | 3184.11 | 3257.37 | 3274.97 | 3230.8 | 3244.17 | 7328.52 | 31522.3 | 0 | 32258.93 | 0
2483 | VNM - Đà Nẵng - Nhà Máy | /BCG Energy | 1020C0058922/EM001020C0058922 | 2022-05-16 09:35:00 | 31.9 | 44.4 | 2 | N/A | 4.595 | 562.7 | Online | 1020C0058922/INVT_04 | Grid connected | 385.4 | 384.1 | 383.1 | 225.2 | 221.8 | 222 | 96.085 | 96.269 | 95.766 | 98.37 | 56.3 | 1 | 49.97 | 64.339 | -0.103 | 132.46 | 65.412 | 671.8 | 671.8 | 677.6 | 677.6 | 672.1 | 672.1 | 671.6 | 671.6 | 671.2 | 671.2 | 671.1 | 671.1 | 671.6 | 671.6 | 677.9 | 677.9 | 677.6 | 677.6 | 672.4 | 672.4 | 9.58 | 0 | 0 | 9.56 | 9.88 | 0 | 0 | 9.76 | 9.44 | 0 | 0 | 9.66 | 9.73 | 0 | 9.71 | 0 | 0 | 9.76 | 9.77 | 0 | 31530.33 | 2022/05/16 05:11:10 | 2022/05/15 17:59:12 | 3210.42 | 3224.98 | 3242.89 | 3202.05 | 3189.76 | 3184.63 | 3257.89 | 3275.5 | 3231.33 | 3244.7 | 7333.66 | 31527.44 | 0 | 32264.15 | 0
2484 | VNM - Đà Nẵng - Nhà Máy | /BCG Energy | 1020C0058922/EM001020C0058922 | 2022-05-16 09:40:00 | 31.8 | 44.9 | 1.6 | N/A | 4.778 | 740.1 | Online | 1020C0058922/INVT_04 | Grid connected | 386.7 | 385 | 384.2 | 226.2 | 221.8 | 221.9 | 124.57 | 124.881 | 124.378 | 98.26 | 56.7 | 1 | 49.95 | 83.392 | -1.986 | 138.25 | 84.938 | 671.4 | 671.4 | 678.2 | 678.2 | 672.6 | 672.6 | 671.6 | 671.6 | 681.2 | 681.2 | 673.6 | 673.6 | 671.6 | 671.6 | 672.1 | 672.1 | 671.6 | 671.6 | 672.4 | 672.4 | 12.54 | 0 | 0 | 12.71 | 12.77 | 0 | 0 | 12.68 | 11.87 | 0 | 0 | 12.16 | 12.49 | 0 | 12.78 | 0 | 0 | 12.73 | 12.58 | 0 | 31536.12 | 2022/05/16 05:11:10 | 2022/05/15 17:59:12 | 3210.97 | 3225.53 | 3243.45 | 3202.6 | 3190.3 | 3185.17 | 3258.46 | 3276.05 | 3231.88 | 3245.25 | 7339.47 | 31533.25 | 0 | 32270.05 | 0
2485 | VNM - Đà Nẵng - Nhà Máy | /BCG Energy | 1020C0058922/EM001020C0058922 | 2022-05-16 09:45:00 | 31.5 | 48.2 | 1.1 | N/A | 5.017 | 988.9 | Online | 1020C0058922/INVT_04 | Grid connected | 389.5 | 386.6 | 387.9 | 228.4 | 222.5 | 222.7 | 151.201 | 151.736 | 151.112 | 98.07 | 58.3 | 0.997 | 50.06 | 102.136 | -0.656 | 145.51 | 104.083 | 659.4 | 659.4 | 658 | 658 | 654.6 | 654.6 | 656.2 | 656.2 | 659.3 | 659.3 | 659.1 | 659.1 | 653.6 | 653.6 | 658 | 658 | 662.1 | 662.1 | 645.4 | 645.4 | 15.78 | 0 | 0 | 16.05 | 16.32 | 0 | 0 | 16.04 | 15.74 | 0 | 0 | 15.74 | 16.08 | 0 | 15.86 | 0 | 0 | 15.58 | 15.84 | 0 | 31543.38 | 2022/05/16 05:11:10 | 2022/05/15 17:59:12 | 3211.73 | 3226.29 | 3244.23 | 3203.38 | 3191.08 | 3185.94 | 3259.25 | 3276.86 | 3232.68 | 3246.04 | 7346.75 | 31540.53 | 0 | 32277.48 | 0
2486 | VNM - Đà Nẵng - Nhà Máy | /BCG Energy | 1020C0058922/EM001020C0058922 | 2022-05-16 09:50:00 | 32.2 | 53.8 | 2.6 | N/A | 5.335 | 1060.5 | Online | 1020C0058922/INVT_04 | Grid connected | 390 | 388.3 | 388.4 | 228.3 | 223.4 | 223.7 | 117.048 | 117.29 | 116.983 | 98.07 | 60.8 | 0.997 | 50.01 | 79.042 | 6.463 | 153.44 | 80.556 | 749.8 | 749.8 | 749.7 | 749.7 | 749.2 | 749.2 | 749.5 | 749.5 | 748.5 | 748.5 | 748.5 | 748.5 | 749.3 | 749.3 | 749.8 | 749.8 | 749.1 | 749.1 | 749.1 | 749.1 | 10.96 | 0 | 0 | 11.49 | 10.95 | 0 | 0 | 10.4 | 10.43 | 0 | 0 | 10.38 | 10.47 | 0 | 10.61 | 0 | 0 | 10.34 | 10.35 | 0 | 31551.31 | 2022/05/16 05:11:10 | 2022/05/15 17:59:12 | 3212.55 | 3227.12 | 3245.06 | 3204.18 | 3191.87 | 3186.74 | 3260.06 | 3277.67 | 3233.47 | 3246.85 | 7354.66 | 31548.44 | 0 | 32285.57 | 0
2487 | VNM - Đà Nẵng - Nhà Máy | /BCG Energy | 1020C0058922/EM001020C0058922 | 2022-05-16 09:55:00 | 32.5 | 55 | 1.9 | N/A | 5.647 | 824.5 | Online | 1020C0058922/INVT_04 | Grid connected | 391 | 389.3 | 390 | 229 | 224.4 | 224.7 | 126.887 | 127.276 | 126.728 | 98.18 | 62.7 | 0.999 | 50.09 | 86.158 | -1.004 | 161.43 | 87.711 | 641.3 | 641.3 | 652.6 | 652.6 | 647.6 | 647.6 | 629.6 | 629.6 | 624.2 | 624.2 | 634 | 634 | 635.6 | 635.6 | 623.5 | 623.5 | 622.4 | 622.4 | 625.6 | 625.6 | 13.82 | 0 | 0 | 13.71 | 13.75 | 0 | 0 | 13.95 | 13.73 | 0 | 0 | 13.62 | 13.79 | 0 | 14.11 | 0 | 0 | 14.18 | 14.14 | 0 | 31559.3 | 2022/05/16 05:11:10 | 2022/05/15 17:59:12 | 3213.35 | 3227.95 | 3245.87 | 3204.98 | 3192.64 | 3187.51 | 3260.84 | 3278.46 | 3234.25 | 3247.63 | 7362.65 | 31556.43 | 0 | 32293.75 | 0
2488 | VNM - Đà Nẵng - Nhà Máy | /BCG Energy | 1020C0058922/EM001020C0058922 | 2022-05-16 10:00:00 | 32.8 | 52.6 | 2.5 | N/A | 5.896 | 867.9 | Online | 1020C0058922/INVT_04 | Grid connected | 390 | 387.7 | 388.2 | 229 | 224.4 | 223.7 | 132.241 | 132.745 | 131.966 | 98.23 | 64 | 0.999 | 49.96 | 89.486 | -1.789 | 168.63 | 91.126 | 643.1 | 643.1 | 652.7 | 652.7 | 648.6 | 648.6 | 635.7 | 635.7 | 647.2 | 647.2 | 646 | 646 | 635.7 | 635.7 | 629.6 | 629.6 | 630.7 | 630.7 | 637.6 | 637.6 | 14 | 0 | 0 | 14.21 | 14.3 | 0 | 0 | 14.5 | 13.88 | 0 | 0 | 13.96 | 14.27 | 0 | 14.69 | 0 | 0 | 14.37 | 14.32 | 0 | 31566.5 | 2022/05/16 05:11:10 | 2022/05/15 17:59:12 | 3214.11 | 3228.71 | 3246.65 | 3205.74 | 3193.4 | 3188.26 | 3261.61 | 3279.23 | 3235.02 | 3248.4 | 7369.86 | 31563.64 | 0 | 32301.13 | 0
2489 | VNM - Đà Nẵng - Nhà Máy | /BCG Energy | 1020C0058922/EM001020C0058922 | 2022-05-16 10:05:00 | 32.6 | 52.5 | 2.4 | N/A | 6.172 | 919.2 | Online | 1020C0058922/INVT_04 | Grid connected | 391.8 | 389.8 | 390 | 229.8 | 224.4 | 224.7 | 141.831 | 142.219 | 141.684 | 98.11 | 65 | 0.999 | 50.01 | 96.182 | -1.411 | 176.34 | 98.005 | 639.2 | 639.2 | 648.8 | 648.8 | 648.7 | 648.7 | 651.5 | 651.5 | 625.4 | 625.4 | 638.5 | 638.5 | 638.8 | 638.8 | 639.7 | 639.7 | 642.7 | 642.7 | 637.5 | 637.5 | 14.9 | 0 | 0 | 14.92 | 15.28 | 0 | 0 | 15.05 | 15.36 | 0 | 0 | 15.34 | 15.59 | 0 | 15.47 | 0 | 0 | 15.51 | 15.55 | 0 | 31574.21 | 2022/05/16 05:11:10 | 2022/05/15 17:59:12 | 3214.91 | 3229.52 | 3247.45 | 3206.53 | 3194.16 | 3189.02 | 3262.39 | 3280.02 | 3235.81 | 3249.18 | 7377.57 | 31571.35 | 0 | 32308.99 | 0
2490 | VNM - Đà Nẵng - Nhà Máy | /BCG Energy | 1020C0058922/EM001020C0058922 | 2022-05-16 10:10:00 | 32 | 51.3 | 2.9 | N/A | 6.435 | 1024.6 | Online | 1020C0058922/INVT_04 | Grid connected | 392.2 | 390.3 | 389.8 | 229.8 | 224.4 | 224.7 | 144.26 | 144.487 | 144.194 | 98.38 | 66 | 0.999 | 50.1 | 98.154 | 1.331 | 183.8 | 99.811 | 702.4 | 702.4 | 702.3 | 702.3 | 701.7 | 701.7 | 702.1 | 702.1 | 701.1 | 701.1 | 701.1 | 701.1 | 701.8 | 701.8 | 702.3 | 702.3 | 701.6 | 701.6 | 701.7 | 701.7 | 15.72 | 0 | 0 | 16.27 | 14.7 | 0 | 0 | 14.29 | 13.48 | 0 | 0 | 13.39 | 13.36 | 0 | 13.47 | 0 | 0 | 13.35 | 13.24 | 0 | 31581.67 | 2022/05/16 05:11:10 | 2022/05/15 17:59:12 | 3215.65 | 3230.27 | 3248.21 | 3207.28 | 3194.9 | 3189.76 | 3263.15 | 3280.78 | 3236.56 | 3249.94 | 7385.04 | 31578.82 | 0 | 32316.6 | 0
2491 | VNM - Đà Nẵng - Nhà Máy | /BCG Energy | 1020C0058922/EM001020C0058922 | 2022-05-16 10:15:00 | 30.5 | 41.8 | 4.5 | N/A | 6.588 | 406.8 | Online | 1020C0058922/INVT_04 | Grid connected | 389 | 388.3 | 387.3 | 226.6 | 224.2 | 224.8 | 69.205 | 69.439 | 69.229 | 98.52 | 65.8 | 0.999 | 50.11 | 46.869 | -0.261 | 188.4 | 47.587 | 671.3 | 671.3 | 670.6 | 670.6 | 664.7 | 664.7 | 660.2 | 660.2 | 656.9 | 656.9 | 646.8 | 646.8 | 647.6 | 647.6 | 646.1 | 646.1 | 648.7 | 648.7 | 655.1 | 655.1 | 6.89 | 0 | 0 | 7.04 | 7.25 | 0 | 0 | 7.15 | 7.43 | 0 | 0 | 7.43 | 7.43 | 0 | 7.56 | 0 | 0 | 7.29 | 7.22 | 0 | 31586.27 | 2022/05/16 05:11:10 | 2022/05/15 17:59:12 | 3216.11 | 3230.73 | 3248.7 | 3207.76 | 3195.37 | 3190.24 | 3263.64 | 3281.28 | 3237.05 | 3250.43 | 7389.54 | 31583.32 | 0 | 32321.31 | 0
2492 | VNM - Đà Nẵng - Nhà Máy | /BCG Energy | 1020C0058922/EM001020C0058922 | 2022-05-16 10:20:00 | 29.8 | 40.1 | 2.5 | N/A | 6.756 | 343.9 | Online | 1020C0058922/INVT_04 | Grid connected | 389.1 | 388.3 | 387 | 226.6 | 224.3 | 224.8 | 65.591 | 65.742 | 65.611 | 98.3 | 64.3 | 0.999 | 50.1 | 44.368 | 0.027 | 193.66 | 45.094 | 683.3 | 683.3 | 684 | 684 | 672.6 | 672.6 | 665.7 | 665.7 | 698.3 | 698.3 | 683.8 | 683.8 | 667.2 | 667.2 | 677.5 | 677.5 | 660.7 | 660.7 | 673.5 | 673.5 | 6.42 | 0 | 0 | 6.54 | 7.1 | 0 | 0 | 6.95 | 6.54 | 0 | 0 | 6.66 | 6.89 | 0 | 6.72 | 0 | 0 | 6.73 | 6.57 | 0 | 31591.53 | 2022/05/16 05:11:10 | 2022/05/15 17:59:12 | 3216.66 | 3231.28 | 3249.25 | 3208.31 | 3195.9 | 3190.77 | 3264.18 | 3281.81 | 3237.59 | 3250.97 | 7394.8 | 31588.58 | 0 | 32326.72 | 0
2493 | VNM - Đà Nẵng - Nhà Máy | /BCG Energy | 1020C0058922/EM001020C0058922 | 2022-05-16 10:25:00 | 28.9 | 33.8 | 5 | N/A | 6.821 | 163.1 | Online | 1020C0058922/INVT_04 | Grid connected | 386.9 | 387.3 | 385.8 | 225.5 | 224.3 | 223.8 | 27.913 | 27.938 | 27.769 | 98.32 | 62.4 | 0.999 | 50.13 | 18.716 | -0.472 | 195.82 | 19.032 | 683.3 | 683.3 | 676.5 | 676.5 | 667.7 | 667.7 | 671.7 | 671.7 | 666.2 | 666.2 | 680.4 | 680.4 | 671.6 | 671.6 | 671.5 | 671.5 | 666.7 | 666.7 | 679 | 679 | 2.82 | 0 | 0 | 2.75 | 2.87 | 0 | 0 | 2.79 | 2.92 | 0 | 0 | 2.87 | 2.97 | 0 | 3 | 0 | 0 | 2.92 | 2.94 | 0 | 31593.69 | 2022/05/16 05:11:10 | 2022/05/15 17:59:12 | 3216.87 | 3231.5 | 3249.48 | 3208.54 | 3196.12 | 3190.99 | 3264.41 | 3282.04 | 3237.81 | 3251.19 | 7396.98 | 31590.76 | 0 | 32328.95 | 0
2494 | VNM - Đà Nẵng - Nhà Máy | /BCG Energy | 1020C0058922/EM001020C0058922 | 2022-05-16 10:30:00 | 28.9 | 32.5 | 1.9 | N/A | 6.878 | 244.4 | Online | 1020C0058922/INVT_04 | Grid connected | 387.9 | 388.4 | 386.8 | 225.5 | 223.3 | 223.8 | 41.652 | 41.769 | 41.516 | 98.48 | 60.1 | 0.999 | 50.1 | 28.134 | -0.241 | 197.64 | 28.591 | 701.3 | 701.3 | 718.6 | 718.6 | 700 | 700 | 695.7 | 695.7 | 704.6 | 704.6 | 694 | 694 | 695.6 | 695.6 | 693.1 | 693.1 | 692.4 | 692.4 | 697.6 | 697.6 | 4.05 | 0 | 0 | 4 | 3.74 | 0 | 0 | 3.63 | 3.97 | 0 | 0 | 4.09 | 4.06 | 0 | 4.27 | 0 | 0 | 4.18 | 4.22 | 0 | 31595.51 | 2022/05/16 05:11:10 | 2022/05/15 17:59:12 | 3217.06 | 3231.69 | 3249.66 | 3208.72 | 3196.3 | 3191.17 | 3264.59 | 3282.23 | 3237.99 | 3251.38 | 7398.8 | 31592.58 | 0 | 32330.79 | 0
2495 | VNM - Đà Nẵng - Nhà Máy | /BCG Energy | 1020C0058922/EM001020C0058922 | 2022-05-16 10:35:00 | 28.9 | 34.5 | 4.8 | N/A | 6.98 | 419.2 | Online | 1020C0058922/INVT_04 | Grid connected | 387.9 | 387.4 | 386.8 | 225.5 | 223.3 | 223.8 | 73.615 | 73.816 | 73.565 | 98.38 | 58.3 | 0.999 | 49.99 | 49.707 | -0.239 | 200.91 | 50.505 | 701.6 | 701.6 | 712.5 | 712.5 | 714.6 | 714.6 | 695.7 | 695.7 | 707.1 | 707.1 | 706.3 | 706.3 | 707.6 | 707.6 | 707.6 | 707.6 | 696.7 | 696.7 | 701.8 | 701.8 | 7.33 | 0 | 0 | 7.15 | 6.85 | 0 | 0 | 6.98 | 7.07 | 0 | 0 | 7.09 | 7.15 | 0 | 7.27 | 0 | 0 | 7.44 | 7.28 | 0 | 31598.82 | 2022/05/16 05:11:10 | 2022/05/15 17:59:12 | 3217.4 | 3232.03 | 3249.98 | 3209.03 | 3196.64 | 3191.51 | 3264.94 | 3282.57 | 3238.34 | 3251.72 | 7402.14 | 31595.92 | 0 | 32334.16 | 0
2496 | VNM - Đà Nẵng - Nhà Máy | /BCG Energy | 1020C0058922/EM001020C0058922 | 2022-05-16 10:40:00 | 29.2 | 36.1 | 6.3 | N/A | 7.121 | 489.2 | Online | 1020C0058922/INVT_04 | Grid connected | 389.9 | 388.7 | 388.8 | 227.5 | 224.3 | 224.8 | 84.359 | 84.591 | 84.067 | 98.28 | 57.7 | 0.999 | 50.07 | 57.14 | -0.274 | 205.53 | 58.098 | 707.3 | 707.3 | 712.6 | 712.6 | 708.6 | 708.6 | 707.7 | 707.7 | 701.2 | 701.2 | 703.3 | 703.3 | 703.6 | 703.6 | 701.5 | 701.5 | 702.7 | 702.7 | 704.6 | 704.6 | 8.12 | 0 | 0 | 7.98 | 8.03 | 0 | 0 | 8 | 8.08 | 0 | 0 | 8.17 | 8.3 | 0 | 8.48 | 0 | 0 | 8.24 | 8.4 | 0 | 31603.4 | 2022/05/16 05:11:10 | 2022/05/15 17:59:12 | 3217.86 | 3232.5 | 3250.44 | 3209.48 | 3197.11 | 3191.97 | 3265.41 | 3283.05 | 3238.81 | 3252.19 | 7406.73 | 31600.51 | 0 | 32338.82 | 0
2497 | VNM - Đà Nẵng - Nhà Máy | /BCG Energy | 1020C0058922/EM001020C0058922 | 2022-05-16 10:45:00 | 29.2 | 36.4 | 5.3 | N/A | 7.269 | 464.2 | Online | 1020C0058922/INVT_04 | Grid connected | 391.9 | 391 | 390.8 | 228.5 | 225.3 | 225.8 | 81.738 | 81.938 | 81.706 | 98.29 | 57.5 | 0.999 | 50.07 | 55.718 | -0.396 | 210.38 | 56.652 | 707.3 | 707.3 | 706.6 | 706.6 | 702.6 | 702.6 | 707.7 | 707.7 | 701.2 | 701.2 | 700 | 700 | 701.6 | 701.6 | 701.5 | 701.5 | 702.7 | 702.7 | 701.7 | 701.7 | 8.06 | 0 | 0 | 7.86 | 7.98 | 0 | 0 | 7.96 | 7.94 | 0 | 0 | 7.97 | 8.18 | 0 | 8.28 | 0 | 0 | 8.2 | 8.12 | 0 | 31608.25 | 2022/05/16 05:11:10 | 2022/05/15 17:59:12 | 3218.37 | 3233 | 3250.93 | 3209.97 | 3197.6 | 3192.47 | 3265.92 | 3283.55 | 3239.31 | 3252.69 | 7411.57 | 31605.35 | 0 | 32343.81 | 0
2498 | VNM - Đà Nẵng - Nhà Máy | /BCG Energy | 1020C0058922/EM001020C0058922 | 2022-05-16 10:50:00 | 29.3 | 36.4 | 3.5 | N/A | 7.407 | 462.2 | Online | 1020C0058922/INVT_04 | Grid connected | 392.9 | 391.7 | 390.9 | 229.5 | 226.3 | 226.8 | 78.793 | 79.118 | 78.828 | 98.07 | 57.1 | 0.999 | 50.21 | 53.803 | 0.899 | 214.98 | 54.862 | 735 | 735 | 738.1 | 738.1 | 721.7 | 721.7 | 725.2 | 725.2 | 729.9 | 729.9 | 731.6 | 731.6 | 732 | 732 | 730.9 | 730.9 | 729.9 | 729.9 | 734 | 734 | 7.61 | 0 | 0 | 7.56 | 7.67 | 0 | 0 | 7.57 | 7.49 | 0 | 0 | 7.45 | 7.62 | 0 | 7.78 | 0 | 0 | 7.56 | 7.64 | 0 | 31612.85 | 2022/05/16 05:11:10 | 2022/05/15 17:59:12 | 3218.83 | 3233.47 | 3251.39 | 3210.42 | 3198.06 | 3192.93 | 3266.39 | 3284.02 | 3239.79 | 3253.16 | 7416.12 | 31609.9 | 0 | 32348.46 | 0
2499 | VNM - Đà Nẵng - Nhà Máy | /BCG Energy | 1020C0058922/EM001020C0058922 | 2022-05-16 10:55:00 | 30 | 39.3 | 3 | N/A | 7.571 | 551.4 | Online | 1020C0058922/INVT_04 | Grid connected | 393.8 | 392.7 | 392 | 229.5 | 226.3 | 226.7 | 95.108 | 95.343 | 95.044 | 98.35 | 56.9 | 0.999 | 50.09 | 65.115 | 0.422 | 220.08 | 66.207 | 703.8 | 703.8 | 706.6 | 706.6 | 702.6 | 702.6 | 695.7 | 695.7 | 695.2 | 695.2 | 694 | 694 | 699.8 | 699.8 | 689.5 | 689.5 | 695.6 | 695.6 | 696.4 | 696.4 | 9.28 | 0 | 0 | 9.22 | 9.66 | 0 | 0 | 9.38 | 9.32 | 0 | 0 | 9.3 | 9.59 | 0 | 9.69 | 0 | 0 | 9.44 | 9.63 | 0 | 31618.01 | 2022/05/16 05:11:10 | 2022/05/15 17:59:12 | 3219.35 | 3233.99 | 3251.92 | 3210.94 | 3198.59 | 3193.45 | 3266.92 | 3284.55 | 3240.32 | 3253.69 | 7421.28 | 31615.06 | 0 | 32353.72 | 0
2500 | VNM - Đà Nẵng - Nhà Máy | /BCG Energy | 1020C0058922/EM001020C0058922 | 2022-05-16 11:00:00 | 29.8 | 39.8 | 4.9 | N/A | 7.744 | 545.5 | Online | 1020C0058922/INVT_04 | Grid connected | 392.8 | 392.6 | 391 | 229.5 | 226.3 | 225.7 | 94.451 | 94.695 | 94.135 | 98.37 | 57.7 | 0.999 | 50.17 | 64.366 | 0.216 | 225.79 | 65.446 | 695.8 | 695.8 | 694.6 | 694.6 | 690.6 | 690.6 | 689.7 | 689.7 | 689.2 | 689.2 | 687.9 | 687.9 | 694.7 | 694.7 | 689.5 | 689.5 | 686.5 | 686.5 | 691.5 | 691.5 | 9.43 | 0 | 0 | 9.39 | 9.64 | 0 | 0 | 9.36 | 9.34 | 0 | 0 | 9.36 | 9.54 | 0 | 9.7 | 0 | 0 | 9.54 | 9.47 | 0 | 31623.66 | 2022/05/16 05:11:10 | 2022/05/15 17:59:12 | 3219.93 | 3234.57 | 3252.5 | 3211.51 | 3199.16 | 3194.02 | 3267.5 | 3285.14 | 3240.89 | 3254.27 | 7426.93 | 31620.71 | 0 | 32359.49 | 0
2501 | VNM - Đà Nẵng - Nhà Máy | /BCG Energy | 1020C0058922/EM001020C0058922 | 2022-05-16 11:05:00 | 30.3 | 40.7 | 2.8 | N/A | 7.927 | 558.6 | Online | 1020C0058922/INVT_04 | Grid connected | 394.1 | 393 | 392.3 | 229.6 | 226.3 | 226.8 | 93.345 | 93.703 | 93.312 | 98.37 | 58.3 | 0.999 | 50.18 | 63.964 | 1.145 | 231.64 | 65.031 | 687.9 | 687.9 | 699.2 | 699.2 | 690.6 | 690.6 | 689.7 | 689.7 | 689.2 | 689.2 | 682 | 682 | 683.6 | 683.6 | 689.5 | 689.5 | 678.8 | 678.8 | 691.4 | 691.4 | 9.6 | 0 | 0 | 9.48 | 9.52 | 0 | 0 | 9.28 | 9.27 | 0 | 0 | 9.21 | 9.5 | 0 | 9.42 | 0 | 0 | 9.42 | 9.33 | 0 | 31629.51 | 2022/05/16 05:11:10 | 2022/05/15 17:59:12 | 3220.5 | 3235.15 | 3253.1 | 3212.11 | 3199.75 | 3194.61 | 3268.12 | 3285.74 | 3241.51 | 3254.87 | 7432.84 | 31626.62 | 0 | 32365.46 | 0
2502 | VNM - Đà Nẵng - Nhà Máy | /BCG Energy | 1020C0058922/EM001020C0058922 | 2022-05-16 11:10:00 | 30.8 | 41.6 | 2.5 | N/A | 8.123 | 572.6 | Online | 1020C0058922/INVT_04 | Grid connected | 396.3 | 395.5 | 394.9 | 232.1 | 228.3 | 227.9 | 94.89 | 95.16 | 94.838 | 98.26 | 59.1 | 0.999 | 50.09 | 65.277 | -0.259 | 237.84 | 66.399 | 692.2 | 692.2 | 700.6 | 700.6 | 675.7 | 675.7 | 683.7 | 683.7 | 683.2 | 683.2 | 688 | 688 | 686.2 | 686.2 | 686.2 | 686.2 | 683.2 | 683.2 | 673.5 | 673.5 | 9.25 | 0 | 0 | 9.43 | 10 | 0 | 0 | 9.76 | 9.74 | 0 | 0 | 9.55 | 9.77 | 0 | 9.83 | 0 | 0 | 9.81 | 9.89 | 0 | 31635.71 | 2022/05/16 05:11:10 | 2022/05/15 17:59:12 | 3221.13 | 3235.77 | 3253.74 | 3212.75 | 3200.38 | 3195.25 | 3268.75 | 3286.39 | 3242.14 | 3255.51 | 7439.04 | 31632.82 | 0 | 32371.81 | 0
2503 | VNM - Đà Nẵng - Nhà Máy | /BCG Energy | 1020C0058922/EM001020C0058922 | 2022-05-16 11:15:00 | 30.5 | 40.7 | 4.9 | N/A | 8.285 | 454.3 | Online | 1020C0058922/INVT_04 | Grid connected | 396.7 | 395.5 | 394.9 | 231 | 228.3 | 227.9 | 77.165 | 77.443 | 77.388 | 98.42 | 59.5 | 0.999 | 50.17 | 53.255 | 0.864 | 243.12 | 54.121 | 684.3 | 684.3 | 699.5 | 699.5 | 685.7 | 685.7 | 677.7 | 677.7 | 677.2 | 677.2 | 681.5 | 681.5 | 676.1 | 676.1 | 682.7 | 682.7 | 682.1 | 682.1 | 685.6 | 685.6 | 7.73 | 0 | 0 | 7.88 | 8.07 | 0 | 0 | 8.04 | 7.87 | 0 | 0 | 7.85 | 8.19 | 0 | 8.07 | 0 | 0 | 7.87 | 8.1 | 0 | 31640.99 | 2022/05/16 05:11:10 | 2022/05/15 17:59:12 | 3221.65 | 3236.3 | 3254.28 | 3213.28 | 3200.92 | 3195.78 | 3269.31 | 3286.94 | 3242.68 | 3256.06 | 7444.31 | 31638.09 | 0 | 32377.2 | 0
2504 | VNM - Đà Nẵng - Nhà Máy | /BCG Energy | 1020C0058922/EM001020C0058922 | 2022-05-16 11:20:00 | 30.5 | 38.4 | 2.1 | N/A | 8.413 | 429.8 | Online | 1020C0058922/INVT_04 | Grid connected | 397.3 | 396.9 | 395.6 | 232 | 229.3 | 229.1 | 72.825 | 73.269 | 72.916 | 98.42 | 58.9 | 0.999 | 50.11 | 50.466 | -1.061 | 247.25 | 51.276 | 693.3 | 693.3 | 696.6 | 696.6 | 690.6 | 690.6 | 689.7 | 689.7 | 689.2 | 689.2 | 685.4 | 685.4 | 682.2 | 682.2 | 685.8 | 685.8 | 684.7 | 684.7 | 685.5 | 685.5 | 7.28 | 0 | 0 | 7.27 | 7.42 | 0 | 0 | 7.18 | 7.25 | 0 | 0 | 7.35 | 7.52 | 0 | 7.6 | 0 | 0 | 7.36 | 7.39 | 0 | 31645.12 | 2022/05/16 05:11:10 | 2022/05/15 17:59:12 | 3222.08 | 3236.72 | 3254.7 | 3213.7 | 3201.33 | 3196.2 | 3269.73 | 3287.37 | 3243.12 | 3256.48 | 7448.44 | 31642.22 | 0 | 32381.43 | 0
2505 | VNM - Đà Nẵng - Nhà Máy | /BCG Energy | 1020C0058922/EM001020C0058922 | 2022-05-16 11:25:00 | 29.9 | 38.2 | 1.1 | N/A | 8.557 | 519.9 | Online | 1020C0058922/INVT_04 | Grid connected | 399.3 | 397.8 | 396.7 | 232 | 229.3 | 229.1 | 87.902 | 88.144 | 87.996 | 98.3 | 58.3 | 0.999 | 50.1 | 60.968 | 0.576 | 252.02 | 61.99 | 707.3 | 707.3 | 701.5 | 701.5 | 696.6 | 696.6 | 689.7 | 689.7 | 689.2 | 689.2 | 688.4 | 688.4 | 694.2 | 694.2 | 700.9 | 700.9 | 688.3 | 688.3 | 691.6 | 691.6 | 8.74 | 0 | 0 | 8.84 | 9.05 | 0 | 0 | 8.82 | 8.79 | 0 | 0 | 8.87 | 9.09 | 0 | 9.08 | 0 | 0 | 9.05 | 8.99 | 0 | 31649.89 | 2022/05/16 05:11:10 | 2022/05/15 17:59:12 | 3222.56 | 3237.22 | 3255.19 | 3214.18 | 3201.82 | 3196.68 | 3270.22 | 3287.86 | 3243.6 | 3256.97 | 7453.21 | 31646.99 | 0 | 32386.3 | 0
2506 | VNM - Đà Nẵng - Nhà Máy | /BCG Energy | 1020C0058922/EM001020C0058922 | 2022-05-16 11:30:00 | 31 | 41.9 | 1.5 | N/A | 8.729 | 648.7 | Online | 1020C0058922/INVT_04 | Grid connected | 399.3 | 398.8 | 398.1 | 233 | 230.3 | 230.1 | 101.879 | 102.157 | 101.808 | 98.3 | 58.3 | 0.999 | 50.09 | 70.692 | -1.076 | 257.58 | 71.922 | 684.8 | 684.8 | 688.6 | 688.6 | 690.6 | 690.6 | 695.7 | 695.7 | 681.7 | 681.7 | 682.1 | 682.1 | 689.6 | 689.6 | 689.5 | 689.5 | 684.8 | 684.8 | 685.6 | 685.6 | 10.64 | 0 | 0 | 10.66 | 10.33 | 0 | 0 | 10.17 | 10.2 | 0 | 0 | 10.17 | 10.27 | 0 | 10.32 | 0 | 0 | 10.42 | 10.51 | 0 | 31655.45 | 2022/05/16 05:11:10 | 2022/05/15 17:59:12 | 3223.13 | 3237.78 | 3255.76 | 3214.73 | 3202.38 | 3197.24 | 3270.79 | 3288.43 | 3244.17 | 3257.54 | 7458.79 | 31652.57 | 0 | 32391.95 | 0
2507 | VNM - Đà Nẵng - Nhà Máy | /BCG Energy | 1020C0058922/EM001020C0058922 | 2022-05-16 11:35:00 | 31.9 | 47.4 | 1.4 | N/A | 8.979 | 742.2 | Online | 1020C0058922/INVT_04 | Grid connected | 395.2 | 393.4 | 393.3 | 231.5 | 226.8 | 226.7 | 120.144 | 120.503 | 120.057 | 98.19 | 58.9 | 0.999 | 50.09 | 82.492 | 0.355 | 264.27 | 83.995 | 665.3 | 665.3 | 682.5 | 682.5 | 678.7 | 678.7 | 677.7 | 677.7 | 668.3 | 668.3 | 672.4 | 672.4 | 671.6 | 671.6 | 677.5 | 677.5 | 668.3 | 668.3 | 662.9 | 662.9 | 12.51 | 0 | 0 | 12.37 | 12.5 | 0 | 0 | 12.47 | 12.01 | 0 | 0 | 12.16 | 12.43 | 0 | 12.43 | 0 | 0 | 12.63 | 12.84 | 0 | 31662.14 | 2022/05/16 05:11:10 | 2022/05/15 17:59:12 | 3223.82 | 3238.49 | 3256.44 | 3215.41 | 3203.06 | 3197.9 | 3271.48 | 3289.11 | 3244.86 | 3258.22 | 7465.41 | 31659.19 | 0 | 32398.79 | 0
2508 | VNM - Đà Nẵng - Nhà Máy | /BCG Energy | 1020C0058922/EM001020C0058922 | 2022-05-16 11:40:00 | 31.3 | 47.2 | 3.4 | N/A | 9.217 | 726.2 | Online | 1020C0058922/INVT_04 | Grid connected | 393.1 | 391.3 | 391.3 | 229.5 | 225.7 | 225.7 | 119.775 | 120.073 | 119.564 | 98.21 | 60.1 | 0.999 | 49.98 | 81.65 | 0.465 | 271 | 83.138 | 657.4 | 657.4 | 684.5 | 684.5 | 662.6 | 662.6 | 663.3 | 663.3 | 641.1 | 641.1 | 665.1 | 665.1 | 651.1 | 651.1 | 677.5 | 677.5 | 660.7 | 660.7 | 673.3 | 673.3 | 12.45 | 0 | 0 | 12.19 | 12.51 | 0 | 0 | 12.3 | 12.93 | 0 | 0 | 12.54 | 12.96 | 0 | 12.36 | 0 | 0 | 12.79 | 12.46 | 0 | 31668.87 | 2022/05/16 05:11:10 | 2022/05/15 17:59:12 | 3224.52 | 3239.19 | 3257.11 | 3216.08 | 3203.73 | 3198.59 | 3272.17 | 3289.8 | 3245.54 | 3258.91 | 7472.22 | 31666 | 0 | 32405.64 | 0
2509 | VNM - Đà Nẵng - Nhà Máy | /BCG Energy | 1020C0058922/EM001020C0058922 | 2022-05-16 11:45:00 | 31.8 | 46.5 | 5.1 | N/A | 9.435 | 815.4 | Online | 1020C0058922/INVT_04 | Grid connected | 394 | 392.2 | 391.4 | 230.8 | 226.8 | 225.7 | 134.27 | 134.697 | 134.106 | 98.17 | 60.9 | 0.999 | 50 | 91.675 | -0.76 | 277.39 | 93.384 | 677.2 | 677.2 | 676.6 | 676.6 | 672.8 | 672.8 | 669.2 | 669.2 | 665.3 | 665.3 | 653.1 | 653.1 | 665.7 | 665.7 | 664.7 | 664.7 | 663.1 | 663.1 | 665.9 | 665.9 | 12.7 | 0 | 0 | 12.54 | 13.32 | 0 | 0 | 13.44 | 13.98 | 0 | 0 | 14.62 | 14.66 | 0 | 15.06 | 0 | 0 | 15.04 | 14.87 | 0 | 31675.26 | 2022/05/16 05:11:10 | 2022/05/15 17:59:12 | 3225.16 | 3239.84 | 3257.75 | 3216.71 | 3204.38 | 3199.23 | 3272.83 | 3290.47 | 3246.2 | 3259.57 | 7478.62 | 31672.4 | 0 | 32412.14 | 0
2510 | VNM - Đà Nẵng - Nhà Máy | /BCG Energy | 1020C0058922/EM001020C0058922 | 2022-05-16 11:50:00 | 30.4 | 40.1 | 3.6 | N/A | 9.593 | 491.2 | Online | 1020C0058922/INVT_04 | Grid connected | 391.7 | 391.2 | 390.5 | 228.8 | 225.8 | 226.7 | 81.29 | 81.707 | 81.378 | 98.34 | 60.9 | 0.999 | 50.2 | 55.525 | -0.29 | 282.28 | 56.445 | 683.3 | 683.3 | 688.6 | 688.6 | 681.4 | 681.4 | 682.5 | 682.5 | 677.2 | 677.2 | 677.1 | 677.1 | 679.9 | 679.9 | 680.6 | 680.6 | 673.6 | 673.6 | 674.6 | 674.6 | 8.14 | 0 | 0 | 8.3 | 8.27 | 0 | 0 | 8.15 | 8.05 | 0 | 0 | 8.21 | 8.25 | 0 | 8.4 | 0 | 0 | 8.47 | 8.29 | 0 | 31680.15 | 2022/05/16 05:11:10 | 2022/05/15 17:59:12 | 3225.67 | 3240.35 | 3258.24 | 3217.2 | 3204.87 | 3199.72 | 3273.34 | 3290.98 | 3246.72 | 3260.08 | 7483.52 | 31677.3 | 0 | 32417.17 | 0
2511 | VNM - Đà Nẵng - Nhà Máy | /BCG Energy | 1020C0058922/EM001020C0058922 | 2022-05-16 11:55:00 | 31.4 | 43 | 1 | N/A | 9.789 | 894.6 | Online | 1020C0058922/INVT_04 | Grid connected | 391.5 | 390.1 | 389.5 | 228.8 | 225.8 | 225.7 | 120.069 | 120.212 | 119.901 | 97.97 | 60.1 | 0.999 | 50.11 | 81.597 | 1.633 | 287.5 | 83.314 | 744.9 | 744.9 | 744.9 | 744.9 | 744.3 | 744.3 | 744.6 | 744.6 | 743.7 | 743.7 | 743.7 | 743.7 | 744.4 | 744.4 | 745 | 745 | 744.2 | 744.2 | 744.3 | 744.3 | 11.27 | 0 | 0 | 11.65 | 10.88 | 0 | 0 | 10.7 | 10.71 | 0 | 0 | 10.74 | 10.99 | 0 | 11.08 | 0 | 0 | 11.13 | 11.32 | 0 | 31685.37 | 2022/05/16 05:11:10 | 2022/05/15 17:59:12 | 3226.21 | 3240.9 | 3258.77 | 3217.73 | 3205.39 | 3200.24 | 3273.87 | 3291.51 | 3247.24 | 3260.6 | 7488.72 | 31682.5 | 0 | 32422.46 | 0
2512 | VNM - Đà Nẵng - Nhà Máy | /BCG Energy | 1020C0058922/EM001020C0058922 | 2022-05-16 12:00:00 | 31.2 | 45.3 | 2.4 | N/A | 10.027 | 762.7 | Online | 1020C0058922/INVT_04 | Grid connected | 392.4 | 389.9 | 389.9 | 229.8 | 224.8 | 224.7 | 124.79 | 125.167 | 124.573 | 98.09 | 61.1 | 0.999 | 50.09 | 84.886 | 1.205 | 294.77 | 86.521 | 671.3 | 671.3 | 676 | 676 | 653.5 | 653.5 | 659.7 | 659.7 | 671.2 | 671.2 | 660.3 | 660.3 | 667.9 | 667.9 | 665.5 | 665.5 | 666 | 666 | 673.3 | 673.3 | 12.58 | 0 | 0 | 12.81 | 13.18 | 0 | 0 | 12.91 | 12.91 | 0 | 0 | 13.14 | 13.18 | 0 | 13.29 | 0 | 0 | 13.21 | 13.11 | 0 | 31692.72 | 2022/05/16 05:11:10 | 2022/05/15 17:59:12 | 3226.96 | 3241.66 | 3259.51 | 3218.46 | 3206.14 | 3200.98 | 3274.63 | 3292.27 | 3247.99 | 3261.37 | 7495.99 | 31689.77 | 0 | 32429.97 | 0
2513 | VNM - Đà Nẵng - Nhà Máy | /BCG Energy | 1020C0058922/EM001020C0058922 | 2022-05-16 12:05:00 | 32.1 | 46.6 | 2.9 | N/A | 10.265 | 642.1 | Online | 1020C0058922/INVT_04 | Grid connected | 391.4 | 390 | 390.1 | 228.8 | 225.8 | 225.7 | 106.018 | 106.413 | 105.9 | 98.31 | 62.7 | 0.999 | 50.16 | 72.093 | -0.431 | 301.93 | 73.355 | 665.3 | 665.3 | 678.6 | 678.6 | 666.7 | 666.7 | 665.7 | 665.7 | 669.2 | 669.2 | 669.2 | 669.2 | 661.1 | 661.1 | 661.8 | 661.8 | 655.7 | 655.7 | 667.3 | 667.3 | 10.84 | 0 | 0 | 10.79 | 11 | 0 | 0 | 10.92 | 10.93 | 0 | 0 | 10.94 | 11.01 | 0 | 11.06 | 0 | 0 | 11.24 | 11.04 | 0 | 31699.8 | 2022/05/16 05:11:10 | 2022/05/15 17:59:12 | 3227.69 | 3242.39 | 3260.23 | 3219.18 | 3206.86 | 3201.7 | 3275.37 | 3293.01 | 3248.73 | 3262.1 | 7503.07 | 31696.85 | 0 | 32437.26 | 0
2514 | VNM - Đà Nẵng - Nhà Máy | /BCG Energy | 1020C0058922/EM001020C0058922 | 2022-05-16 12:10:00 | 30.7 | 42.2 | 5 | N/A | 10.448 | 518.1 | Online | 1020C0058922/INVT_04 | Grid connected | 390.4 | 389 | 387.9 | 227.8 | 224.8 | 224.6 | 87.944 | 88.259 | 87.97 | 98.31 | 62.7 | 0.999 | 50.09 | 59.627 | 0.807 | 307.67 | 60.622 | 671.3 | 671.3 | 674.9 | 674.9 | 666.6 | 666.6 | 671.7 | 671.7 | 666.9 | 666.9 | 665.4 | 665.4 | 675.2 | 675.2 | 670.2 | 670.2 | 667.7 | 667.7 | 673.3 | 673.3 | 8.99 | 0 | 0 | 8.96 | 9.29 | 0 | 0 | 9.07 | 8.96 | 0 | 0 | 8.9 | 9.1 | 0 | 9.09 | 0 | 0 | 9.16 | 9.14 | 0 | 31705.54 | 2022/05/16 05:11:10 | 2022/05/15 17:59:12 | 3228.26 | 3242.98 | 3260.82 | 3219.76 | 3207.44 | 3202.28 | 3275.97 | 3293.6 | 3249.31 | 3262.69 | 7508.87 | 31702.65 | 0 | 32443.11 | 0
2515 | VNM - Đà Nẵng - Nhà Máy | /BCG Energy | 1020C0058922/EM001020C0058922 | 2022-05-16 12:15:00 | 30.6 | 41.5 | 5.2 | N/A | 10.617 | 533.3 | Online | 1020C0058922/INVT_04 | Grid connected | 388.5 | 387.7 | 385.9 | 226.7 | 223.5 | 223.6 | 91.318 | 91.64 | 91.282 | 98.31 | 61.9 | 0.999 | 49.9 | 61.601 | 0.52 | 313.02 | 62.634 | 671.4 | 671.4 | 676.6 | 676.6 | 678.5 | 678.5 | 673.2 | 673.2 | 671.2 | 671.2 | 667.2 | 667.2 | 671.6 | 671.6 | 666 | 666 | 669.1 | 669.1 | 668.8 | 668.8 | 9.17 | 0 | 0 | 9.23 | 9.28 | 0 | 0 | 9.33 | 9.24 | 0 | 0 | 9.36 | 9.42 | 0 | 9.51 | 0 | 0 | 9.41 | 9.58 | 0 | 31710.89 | 2022/05/16 05:11:10 | 2022/05/15 17:59:12 | 3228.81 | 3243.52 | 3261.37 | 3220.3 | 3207.97 | 3202.82 | 3276.52 | 3294.15 | 3249.86 | 3263.23 | 7514.28 | 31708.06 | 0 | 32448.55 | 0
2516 | VNM - Đà Nẵng - Nhà Máy | /BCG Energy | 1020C0058922/EM001020C0058922 | 2022-05-16 12:20:00 | 30.2 | 39.3 | 2.1 | N/A | 10.762 | 471.7 | Online | 1020C0058922/INVT_04 | Grid connected | 386 | 385.6 | 384.5 | 225.5 | 222.4 | 222.6 | 81.18 | 81.326 | 81.126 | 98.31 | 60.9 | 0.999 | 50.07 | 54.513 | -0.611 | 317.71 | 55.399 | 681.4 | 681.4 | 690.5 | 690.5 | 678.6 | 678.6 | 677.7 | 677.7 | 679.2 | 679.2 | 675.1 | 675.1 | 683.6 | 683.6 | 683.5 | 683.5 | 679.7 | 679.7 | 673.3 | 673.3 | 8.01 | 0 | 0 | 8.07 | 8.11 | 0 | 0 | 7.95 | 8.14 | 0 | 0 | 7.99 | 8.28 | 0 | 8.36 | 0 | 0 | 8.29 | 8.34 | 0 | 31715.58 | 2022/05/16 05:11:10 | 2022/05/15 17:59:12 | 3229.28 | 3244 | 3261.84 | 3220.78 | 3208.45 | 3203.29 | 3277.01 | 3294.63 | 3250.35 | 3263.73 | 7518.9 | 31712.68 | 0 | 32453.36 | 0
2517 | VNM - Đà Nẵng - Nhà Máy | /BCG Energy | 1020C0058922/EM001020C0058922 | 2022-05-16 12:25:00 | 30.4 | 38.3 | 2 | N/A | 10.894 | 412.5 | Online | 1020C0058922/INVT_04 | Grid connected | 383.9 | 383.3 | 382.3 | 223.5 | 221.3 | 221.6 | 72.615 | 72.871 | 72.579 | 98.41 | 59.9 | 0.999 | 49.97 | 48.513 | -0.062 | 321.99 | 49.296 | 689.3 | 689.3 | 688.6 | 688.6 | 682.6 | 682.6 | 683.7 | 683.7 | 683.2 | 683.2 | 672.5 | 672.5 | 680.2 | 680.2 | 685.2 | 685.2 | 683.3 | 683.3 | 685.3 | 685.3 | 7.15 | 0 | 0 | 7.23 | 7.18 | 0 | 0 | 7.07 | 7.05 | 0 | 0 | 7.11 | 7.35 | 0 | 7.3 | 0 | 0 | 7.26 | 7.25 | 0 | 31719.86 | 2022/05/16 05:11:10 | 2022/05/15 17:59:12 | 3229.71 | 3244.43 | 3262.28 | 3221.21 | 3208.88 | 3203.72 | 3277.45 | 3295.07 | 3250.79 | 3264.17 | 7523.18 | 31716.96 | 0 | 32457.71 | 0
2518 | VNM - Đà Nẵng - Nhà Máy | /BCG Energy | 1020C0058922/EM001020C0058922 | 2022-05-16 12:30:00 | 29.5 | 36.8 | 3.4 | N/A | 11.014 | 393.8 | Online | 1020C0058922/INVT_04 | Grid connected | 382.9 | 382.3 | 381.3 | 223.5 | 220.3 | 221.5 | 70.22 | 70.449 | 70.171 | 98.41 | 58.5 | 0.999 | 50.09 | 46.785 | -0.162 | 325.97 | 47.536 | 689.1 | 689.1 | 694.6 | 694.6 | 684.8 | 684.8 | 689.8 | 689.8 | 683.3 | 683.3 | 678.9 | 678.9 | 684.3 | 684.3 | 689.5 | 689.5 | 685.7 | 685.7 | 691.3 | 691.3 | 6.75 | 0 | 0 | 6.77 | 6.98 | 0 | 0 | 6.86 | 6.85 | 0 | 0 | 6.9 | 6.95 | 0 | 7.1 | 0 | 0 | 7.04 | 7.04 | 0 | 31723.84 | 2022/05/16 05:11:10 | 2022/05/15 17:59:12 | 3230.12 | 3244.83 | 3262.69 | 3221.61 | 3209.28 | 3204.12 | 3277.86 | 3295.48 | 3251.19 | 3264.58 | 7527.16 | 31720.94 | 0 | 32461.76 | 0
2519 | VNM - Đà Nẵng - Nhà Máy | /BCG Energy | 1020C0058922/EM001020C0058922 | 2022-05-16 12:35:00 | 30.1 | 37.3 | 2.1 | N/A | 11.137 | 451.9 | Online | 1020C0058922/INVT_04 | Grid connected | 381.9 | 381.5 | 381.4 | 223.5 | 220.3 | 220.5 | 80.452 | 80.655 | 80.347 | 98.41 | 57.5 | 0.999 | 50.17 | 53.451 | -0.586 | 330.03 | 54.32 | 695.3 | 695.3 | 694.6 | 694.6 | 690.6 | 690.6 | 689.7 | 689.7 | 689.2 | 689.2 | 690.5 | 690.5 | 694 | 694 | 687 | 687 | 691.7 | 691.7 | 697.3 | 697.3 | 7.59 | 0 | 0 | 7.6 | 7.91 | 0 | 0 | 7.73 | 7.77 | 0 | 0 | 7.79 | 7.75 | 0 | 7.95 | 0 | 0 | 7.73 | 7.96 | 0 | 31727.9 | 2022/05/16 05:11:10 | 2022/05/15 17:59:12 | 3230.53 | 3245.25 | 3263.1 | 3222.02 | 3209.69 | 3204.54 | 3278.29 | 3295.9 | 3251.62 | 3265 | 7531.22 | 31725 | 0 | 32465.94 | 0
2520 | VNM - Đà Nẵng - Nhà Máy | /BCG Energy | 1020C0058922/EM001020C0058922 | 2022-05-16 12:40:00 | 30 | 39.1 | 3.7 | N/A | 11.295 | 480.8 | Online | 1020C0058922/INVT_04 | Grid connected | 381.8 | 381.4 | 380.5 | 223.5 | 220.4 | 220.5 | 85.412 | 85.629 | 85.362 | 98.28 | 57.3 | 0.999 | 50.01 | 56.657 | -0.161 | 335.14 | 57.619 | 690.2 | 690.2 | 705.7 | 705.7 | 690.6 | 690.6 | 693.3 | 693.3 | 689.2 | 689.2 | 684.5 | 684.5 | 695.6 | 695.6 | 690.3 | 690.3 | 691.7 | 691.7 | 691.4 | 691.4 | 8.39 | 0 | 0 | 8.14 | 8.48 | 0 | 0 | 8.17 | 8.39 | 0 | 0 | 8.4 | 8.51 | 0 | 8.61 | 0 | 0 | 8.56 | 8.58 | 0 | 31733.01 | 2022/05/16 05:11:10 | 2022/05/15 17:59:12 | 3231.05 | 3245.77 | 3263.62 | 3222.53 | 3210.21 | 3205.05 | 3278.81 | 3296.43 | 3252.14 | 3265.53 | 7536.39 | 31730.17 | 0 | 32471.14 | 0
2521 | VNM - Đà Nẵng - Nhà Máy | /BCG Energy | 1020C0058922/EM001020C0058922 | 2022-05-16 12:45:00 | 29.8 | 38.2 | 2.9 | N/A | 11.431 | 431.3 | Online | 1020C0058922/INVT_04 | Grid connected | 378.5 | 378.2 | 377.4 | 220.4 | 218.1 | 218.5 | 77.272 | 77.576 | 77.309 | 98.38 | 56.9 | 0.999 | 49.88 | 50.823 | -0.025 | 339.6 | 51.637 | 689.3 | 689.3 | 694.6 | 694.6 | 695.5 | 695.5 | 689.6 | 689.6 | 694.1 | 694.1 | 692.4 | 692.4 | 695 | 695 | 689.5 | 689.5 | 691.7 | 691.7 | 691.4 | 691.4 | 7.29 | 0 | 0 | 7.51 | 7.5 | 0 | 0 | 7.35 | 7.36 | 0 | 0 | 7.52 | 7.59 | 0 | 7.7 | 0 | 0 | 7.47 | 7.53 | 0 | 31737.47 | 2022/05/16 05:11:10 | 2022/05/15 17:59:12 | 3231.51 | 3246.22 | 3264.07 | 3222.99 | 3210.66 | 3205.5 | 3279.28 | 3296.89 | 3252.6 | 3265.99 | 7540.78 | 31734.56 | 0 | 32475.71 | 0
2522 | VNM - Đà Nẵng - Nhà Máy | /BCG Energy | 1020C0058922/EM001020C0058922 | 2022-05-16 12:50:00 | 29.9 | 37.9 | 3.8 | N/A | 11.563 | 445.8 | Online | 1020C0058922/INVT_04 | Grid connected | 371.4 | 370.8 | 370.6 | 217.2 | 214.7 | 215.3 | 80.495 | 80.529 | 80.464 | 98.38 | 56.3 | 0.999 | 49.8 | 52.014 | 0.047 | 343.88 | 52.876 | 695.3 | 695.3 | 694.6 | 694.6 | 686.7 | 686.7 | 695.7 | 695.7 | 689.3 | 689.3 | 689.1 | 689.1 | 689.6 | 689.6 | 689.5 | 689.5 | 688 | 688 | 691.4 | 691.4 | 7.53 | 0 | 0 | 7.5 | 7.52 | 0 | 0 | 7.5 | 7.58 | 0 | 0 | 7.51 | 7.78 | 0 | 7.74 | 0 | 0 | 7.67 | 7.73 | 0 | 31741.75 | 2022/05/16 05:11:10 | 2022/05/15 17:59:12 | 3231.94 | 3246.65 | 3264.5 | 3223.41 | 3211.09 | 3205.94 | 3279.73 | 3297.33 | 3253.05 | 3266.43 | 7545.07 | 31738.85 | 0 | 32480.07 | 0
2523 | VNM - Đà Nẵng - Nhà Máy | /BCG Energy | 1020C0058922/EM001020C0058922 | 2022-05-16 12:55:00 | 29.7 | 38.3 | 3 | N/A | 11.696 | 425.8 | Online | 1020C0058922/INVT_04 | Grid connected | 381.7 | 380.9 | 380.2 | 222.4 | 219.1 | 219.8 | 75.503 | 75.687 | 75.465 | 98.38 | 56.1 | 0.999 | 50.12 | 50.086 | -0.6 | 348.23 | 50.888 | 695.5 | 695.5 | 694.5 | 694.5 | 690.6 | 690.6 | 685.2 | 685.2 | 683.2 | 683.2 | 690.5 | 690.5 | 689.6 | 689.6 | 689.6 | 689.6 | 697.7 | 697.7 | 686.8 | 686.8 | 7.17 | 0 | 0 | 7.33 | 7.38 | 0 | 0 | 7.13 | 7.2 | 0 | 0 | 7.18 | 7.55 | 0 | 7.44 | 0 | 0 | 7.42 | 7.39 | 0 | 31746.1 | 2022/05/16 05:11:10 | 2022/05/15 17:59:12 | 3232.38 | 3247.11 | 3264.94 | 3223.84 | 3211.53 | 3206.37 | 3280.17 | 3297.78 | 3253.49 | 3266.88 | 7549.41 | 31743.19 | 0 | 32484.49 | 0
2524 | VNM - Đà Nẵng - Nhà Máy | /BCG Energy | 1020C0058922/EM001020C0058922 | 2022-05-16 13:00:00 | 29.6 | 38 | 2.5 | N/A | 11.822 | 416.7 | Online | 1020C0058922/INVT_04 | Grid connected | 387.9 | 387.6 | 386.6 | 225.4 | 223.6 | 223.9 | 73.07 | 73.436 | 73.015 | 98.38 | 55.7 | 0.999 | 50.11 | 49.236 | -0.579 | 352.39 | 50.026 | 687.3 | 687.3 | 694.6 | 694.6 | 690.6 | 690.6 | 689.7 | 689.7 | 683.2 | 683.2 | 678.5 | 678.5 | 689.6 | 689.6 | 689.5 | 689.5 | 691.7 | 691.7 | 691.4 | 691.4 | 7.17 | 0 | 0 | 7.1 | 7.17 | 0 | 0 | 7.13 | 7.2 | 0 | 0 | 7.4 | 7.34 | 0 | 7.44 | 0 | 0 | 7.4 | 7.39 | 0 | 31750.26 | 2022/05/16 05:11:10 | 2022/05/15 17:59:12 | 3232.8 | 3247.53 | 3265.36 | 3224.26 | 3211.95 | 3206.8 | 3280.61 | 3298.21 | 3253.92 | 3267.31 | 7553.57 | 31747.35 | 0 | 32488.75 | 0
2525 | VNM - Đà Nẵng - Nhà Máy | /BCG Energy | 1020C0058922/EM001020C0058922 | 2022-05-16 13:05:00 | 29.7 | 37.7 | 2.8 | N/A | 11.949 | 424 | Online | 1020C0058922/INVT_04 | Grid connected | 385.2 | 385.3 | 384.5 | 224.6 | 222.4 | 222.9 | 74.548 | 74.725 | 74.511 | 98.38 | 55.1 | 0.999 | 50.04 | 50.017 | 0.727 | 356.52 | 50.82 | 695.3 | 695.3 | 700.7 | 700.7 | 690.6 | 690.6 | 692 | 692 | 687 | 687 | 690.4 | 690.4 | 686.3 | 686.3 | 683.5 | 683.5 | 689.4 | 689.4 | 689.1 | 689.1 | 7.17 | 0 | 0 | 7.3 | 7.38 | 0 | 0 | 7.13 | 7.2 | 0 | 0 | 7.38 | 7.54 | 0 | 7.44 | 0 | 0 | 7.4 | 7.39 | 0 | 31754.43 | 2022/05/16 05:11:10 | 2022/05/15 17:59:12 | 3233.23 | 3247.95 | 3265.79 | 3224.67 | 3212.37 | 3207.22 | 3281.04 | 3298.65 | 3254.36 | 3267.74 | 7557.7 | 31751.48 | 0 | 32493.02 | 0
2526 | VNM - Đà Nẵng - Nhà Máy | /BCG Energy | 1020C0058922/EM001020C0058922 | 2022-05-16 13:10:00 | 29.1 | 36.5 | 3 | N/A | 12.068 | 387.2 | Online | 1020C0058922/INVT_04 | Grid connected | 384.2 | 383.3 | 383.5 | 223.6 | 221.3 | 221.9 | 67.997 | 68.287 | 68.141 | 98.38 | 54.7 | 0.999 | 50.09 | 45.502 | 0.042 | 360.46 | 46.242 | 695.3 | 695.3 | 694.6 | 694.6 | 695.8 | 695.8 | 695.7 | 695.7 | 688.6 | 688.6 | 690.8 | 690.8 | 700.4 | 700.4 | 689.5 | 689.5 | 691.6 | 691.6 | 695.2 | 695.2 | 6.52 | 0 | 0 | 6.63 | 6.69 | 0 | 0 | 6.51 | 6.52 | 0 | 0 | 6.59 | 6.72 | 0 | 6.7 | 0 | 0 | 6.67 | 6.71 | 0 | 31758.33 | 2022/05/16 05:11:10 | 2022/05/15 17:59:12 | 3233.62 | 3248.34 | 3266.18 | 3225.07 | 3212.76 | 3207.62 | 3281.45 | 3299.05 | 3254.75 | 3268.14 | 7561.6 | 31755.38 | 0 | 32496.98 | 0
2527 | VNM - Đà Nẵng - Nhà Máy | /BCG Energy | 1020C0058922/EM001020C0058922 | 2022-05-16 13:15:00 | 29.4 | 36.1 | 2.8 | N/A | 12.181 | 367.4 | Online | 1020C0058922/INVT_04 | Grid connected | 381.9 | 382.2 | 381.5 | 222.3 | 220.3 | 220.8 | 65.814 | 66.003 | 65.821 | 98.38 | 54.1 | 0.999 | 50.03 | 43.838 | 0.112 | 364.17 | 44.533 | 689.4 | 689.4 | 688.6 | 688.6 | 701.2 | 701.2 | 701.6 | 701.6 | 699.7 | 699.7 | 688.4 | 688.4 | 695.6 | 695.6 | 695.4 | 695.4 | 691.6 | 691.6 | 697.4 | 697.4 | 6.32 | 0 | 0 | 6.41 | 6.47 | 0 | 0 | 6.28 | 6.33 | 0 | 0 | 6.38 | 6.52 | 0 | 6.49 | 0 | 0 | 6.47 | 6.51 | 0 | 31762.04 | 2022/05/16 05:11:10 | 2022/05/15 17:59:12 | 3233.99 | 3248.72 | 3266.56 | 3225.44 | 3213.14 | 3207.99 | 3281.83 | 3299.43 | 3255.13 | 3268.53 | 7565.35 | 31759.13 | 0 | 32500.76 | 0
2528 | VNM - Đà Nẵng - Nhà Máy | /BCG Energy | 1020C0058922/EM001020C0058922 | 2022-05-16 13:20:00 | 29.5 | 36.1 | 2.2 | N/A | 12.286 | 333.3 | Online | 1020C0058922/INVT_04 | Grid connected | 383.4 | 383.2 | 382.7 | 223.5 | 220.3 | 221.8 | 59.847 | 59.824 | 59.732 | 98.38 | 53.5 | 0.999 | 50.09 | 39.866 | -0.353 | 367.63 | 40.498 | 701.3 | 701.3 | 694.6 | 694.6 | 692.8 | 692.8 | 689.8 | 689.8 | 689.2 | 689.2 | 692 | 692 | 695.6 | 695.6 | 689.5 | 689.5 | 689.4 | 689.4 | 697.4 | 697.4 | 5.88 | 0 | 0 | 5.8 | 5.84 | 0 | 0 | 5.86 | 5.93 | 0 | 0 | 5.95 | 6.1 | 0 | 6.06 | 0 | 0 | 5.85 | 6.07 | 0 | 31765.5 | 2022/05/16 05:11:10 | 2022/05/15 17:59:12 | 3234.34 | 3249.07 | 3266.91 | 3225.78 | 3213.48 | 3208.34 | 3282.2 | 3299.79 | 3255.5 | 3268.89 | 7568.8 | 31762.58 | 0 | 32504.3 | 0
2529 | VNM - Đà Nẵng - Nhà Máy | /BCG Energy | 1020C0058922/EM001020C0058922 | 2022-05-16 13:25:00 | 29 | 35.1 | 3.6 | N/A | 12.384 | 314.6 | Online | 1020C0058922/INVT_04 | Grid connected | 382.2 | 383.1 | 381.7 | 223.5 | 220.3 | 220.8 | 56.573 | 56.708 | 56.565 | 98.38 | 52.7 | 0.999 | 50.02 | 37.725 | -0.054 | 370.9 | 38.323 | 701 | 701 | 700.3 | 700.3 | 690.6 | 690.6 | 689.7 | 689.7 | 695.2 | 695.2 | 690.4 | 690.4 | 695.6 | 695.6 | 695.3 | 695.3 | 697.7 | 697.7 | 697.4 | 697.4 | 5.43 | 0 | 0 | 5.4 | 5.64 | 0 | 0 | 5.46 | 5.52 | 0 | 0 | 5.55 | 5.7 | 0 | 5.62 | 0 | 0 | 5.62 | 5.66 | 0 | 31768.77 | 2022/05/16 05:11:10 | 2022/05/15 17:59:12 | 3234.67 | 3249.39 | 3267.24 | 3226.11 | 3213.82 | 3208.67 | 3282.54 | 3300.13 | 3255.83 | 3269.23 | 7572.07 | 31765.85 | 0 | 32507.63 | 0
2530 | VNM - Đà Nẵng - Nhà Máy | /BCG Energy | 1020C0058922/EM001020C0058922 | 2022-05-16 13:30:00 | 28.8 | 34.6 | 3.4 | N/A | 12.478 | 316.4 | Online | 1020C0058922/INVT_04 | Grid connected | 385.4 | 386.4 | 385 | 224.5 | 222.5 | 222.8 | 56.531 | 56.715 | 56.615 | 98.38 | 52.1 | 0.999 | 50.14 | 38.044 | -0.626 | 374.03 | 38.643 | 695.3 | 695.3 | 700.6 | 700.6 | 692.3 | 692.3 | 690 | 690 | 699.5 | 699.5 | 696.4 | 696.4 | 696.6 | 696.6 | 695.5 | 695.5 | 697.7 | 697.7 | 703.1 | 703.1 | 5.43 | 0 | 0 | 5.4 | 5.43 | 0 | 0 | 5.46 | 5.52 | 0 | 0 | 5.55 | 5.7 | 0 | 5.62 | 0 | 0 | 5.62 | 5.66 | 0 | 31771.9 | 2022/05/16 05:11:10 | 2022/05/15 17:59:12 | 3234.98 | 3249.71 | 3267.56 | 3226.43 | 3214.14 | 3208.99 | 3282.86 | 3300.46 | 3256.15 | 3269.55 | 7575.21 | 31768.99 | 0 | 32510.83 | 0
2531 | VNM - Đà Nẵng - Nhà Máy | /BCG Energy | 1020C0058922/EM001020C0058922 | 2022-05-16 13:35:00 | 29.1 | 34.6 | 0.9 | N/A | 12.575 | 330.6 | Online | 1020C0058922/INVT_04 | Grid connected | 385.4 | 385.4 | 384 | 224.5 | 222.5 | 222.8 | 59.202 | 59.326 | 58.968 | 98.38 | 51.5 | 0.999 | 50.18 | 39.662 | 0.018 | 377.23 | 40.291 | 707.3 | 707.3 | 700.6 | 700.6 | 691.8 | 691.8 | 692.4 | 692.4 | 690.4 | 690.4 | 697.1 | 697.1 | 701.6 | 701.6 | 701.5 | 701.5 | 697.6 | 697.6 | 703.3 | 703.3 | 5.63 | 0 | 0 | 5.61 | 5.83 | 0 | 0 | 5.68 | 5.73 | 0 | 0 | 5.76 | 5.7 | 0 | 5.82 | 0 | 0 | 5.83 | 5.88 | 0 | 31775.14 | 2022/05/16 05:11:10 | 2022/05/15 17:59:12 | 3235.31 | 3250.04 | 3267.89 | 3226.75 | 3214.47 | 3209.32 | 3283.19 | 3300.79 | 3256.49 | 3269.89 | 7578.45 | 31772.23 | 0 | 32514.14 | 0
2532 | VNM - Đà Nẵng - Nhà Máy | /BCG Energy | 1020C0058922/EM001020C0058922 | 2022-05-16 13:40:00 | 29.2 | 36.4 | 2.1 | N/A | 12.679 | 369.5 | Online | 1020C0058922/INVT_04 | Grid connected | 384.4 | 384.2 | 384 | 224.5 | 221.5 | 221.7 | 65.75 | 66.036 | 65.875 | 98.38 | 51.1 | 0.999 | 49.99 | 44.148 | -0.079 | 380.76 | 44.848 | 707.3 | 707.3 | 700.6 | 700.6 | 695.3 | 695.3 | 695.8 | 695.8 | 690.6 | 690.6 | 696.5 | 696.5 | 696.4 | 696.4 | 689.5 | 689.5 | 697.6 | 697.6 | 709.3 | 709.3 | 6.27 | 0 | 0 | 6.22 | 6.26 | 0 | 0 | 6.31 | 6.36 | 0 | 0 | 6.39 | 6.53 | 0 | 6.66 | 0 | 0 | 6.46 | 6.51 | 0 | 31778.63 | 2022/05/16 05:11:10 | 2022/05/15 17:59:12 | 3235.66 | 3250.39 | 3268.24 | 3227.1 | 3214.82 | 3209.67 | 3283.55 | 3301.16 | 3256.85 | 3270.25 | 7581.9 | 31775.68 | 0 | 32517.69 | 0
2533 | VNM - Đà Nẵng - Nhà Máy | /BCG Energy | 1020C0058922/EM001020C0058922 | 2022-05-16 13:45:00 | 28.8 | 37.6 | 2.7 | N/A | 12.814 | 502 | Online | 1020C0058922/INVT_04 | Grid connected | 384.3 | 384.3 | 384 | 224.5 | 221.5 | 221.7 | 92.212 | 92.488 | 92.085 | 98.38 | 51.3 | 0.999 | 49.96 | 61.646 | -0.709 | 385.19 | 62.68 | 697.9 | 697.9 | 703.1 | 703.1 | 702.6 | 702.6 | 695.7 | 695.7 | 698.7 | 698.7 | 702.5 | 702.5 | 695.6 | 695.6 | 693.2 | 693.2 | 691.7 | 691.7 | 703.3 | 703.3 | 9.25 | 0 | 0 | 9.26 | 8.86 | 0 | 0 | 8.79 | 8.91 | 0 | 0 | 8.81 | 9.22 | 0 | 9.07 | 0 | 0 | 9.13 | 8.94 | 0 | 31783.06 | 2022/05/16 05:11:10 | 2022/05/15 17:59:12 | 3236.12 | 3250.83 | 3268.68 | 3227.53 | 3215.27 | 3210.12 | 3284.01 | 3301.62 | 3257.31 | 3270.71 | 7586.39 | 31780.17 | 0 | 32522.2 | 0
2534 | VNM - Đà Nẵng - Nhà Máy | /BCG Energy | 1020C0058922/EM001020C0058922 | 2022-05-16 13:50:00 | 30.2 | 41.1 | 1.6 | N/A | 12.986 | 798 | Online | 1020C0058922/INVT_04 | Grid connected | 385.3 | 384.3 | 384 | 224.5 | 221.5 | 221.7 | 84.46 | 84.628 | 84.458 | 98.08 | 52.3 | 0.999 | 49.93 | 56.551 | -0.106 | 390.58 | 57.658 | 799.3 | 799.3 | 799.5 | 799.5 | 798.9 | 798.9 | 799.2 | 799.2 | 798.2 | 798.2 | 798.2 | 798.2 | 799.1 | 799.1 | 799.6 | 799.6 | 798.8 | 798.8 | 798.9 | 798.9 | 7.47 | 0 | 0 | 7.82 | 6.84 | 0 | 0 | 6.78 | 7.08 | 0 | 0 | 6.93 | 7.15 | 0 | 7.09 | 0 | 0 | 7.01 | 7.18 | 0 | 31788.45 | 2022/05/16 05:11:10 | 2022/05/15 17:59:12 | 3236.66 | 3251.38 | 3269.21 | 3228.06 | 3215.81 | 3210.67 | 3284.58 | 3302.18 | 3257.87 | 3271.27 | 7591.77 | 31785.55 | 0 | 32527.69 | 0
2535 | VNM - Đà Nẵng - Nhà Máy | /BCG Energy | 1020C0058922/EM001020C0058922 | 2022-05-16 13:55:00 | 30.3 | 44.8 | 2.7 | N/A | 13.223 | 874.2 | Online | 1020C0058922/INVT_04 | Grid connected | 386.8 | 385.5 | 385.7 | 225.5 | 221.5 | 222.7 | 119.801 | 119.979 | 119.629 | 98.12 | 54.1 | 0.999 | 49.92 | 80.39 | -1.571 | 397.09 | 81.93 | 745.9 | 745.9 | 745.3 | 745.3 | 746.2 | 746.2 | 747.1 | 747.1 | 746.2 | 746.2 | 746.2 | 746.2 | 747 | 747 | 747.5 | 747.5 | 746.8 | 746.8 | 746.9 | 746.9 | 9.84 | 0 | 0 | 9.71 | 9.95 | 0 | 0 | 10.1 | 11 | 0 | 0 | 11.16 | 11.4 | 0 | 11.42 | 0 | 0 | 11.42 | 11.55 | 0 | 31795.03 | 2022/05/16 05:11:10 | 2022/05/15 17:59:12 | 3237.33 | 3252.07 | 3269.85 | 3228.69 | 3216.48 | 3211.33 | 3285.26 | 3302.86 | 3258.54 | 3271.95 | 7598.3 | 31792.08 | 0 | 32534.36 | 0
2536 | VNM - Đà Nẵng - Nhà Máy | /BCG Energy | 1020C0058922/EM001020C0058922 | 2022-05-16 14:00:00 | 30.6 | 43.6 | 2.1 | N/A | 13.434 | 647.1 | Online | 1020C0058922/INVT_04 | Grid connected | 382.5 | 384.1 | 382 | 222.2 | 221.7 | 222.5 | 0.25 | 0.249 | 0.25 | 71.53 | 56.4 | 0.088 | 50.09 | 0.008 | 0.053 | 403.11 | 0.012 | 828.2 | 828.2 | 832.6 | 832.6 | 832.7 | 832.7 | 832.3 | 832.3 | 831.3 | 831.3 | 830.4 | 830.4 | 831.6 | 831.6 | 831.6 | 831.6 | 829 | 829 | 829.8 | 829.8 | 0.05 | 0 | 0 | 0.08 | 0.09 | 0 | 0 | -0.04 | 0.08 | 0 | 0 | -0.01 | 0.05 | 0 | 0.07 | 0 | 0 | -0.06 | 0.06 | 0 | 31800.98 | 2022/05/16 05:11:10 | 2022/05/15 17:59:12 | 3237.95 | 3252.68 | 3270.43 | 3229.27 | 3217.09 | 3211.94 | 3285.89 | 3303.49 | 3259.18 | 3272.58 | 7604.25 | 31798.03 | 0 | 32540.5 | 0
2537 | VNM - Đà Nẵng - Nhà Máy | /BCG Energy | 1020C0058922/EM001020C0058922 | 2022-05-16 14:05:00 | 30 | 40.5 | 2.8 | N/A | 13.586 | 392.5 | Online | 1020C0058922/INVT_04 | Grid connected | 386.5 | 386.7 | 385.5 | 225.7 | 222.6 | 223.5 | 67.093 | 67.089 | 67.093 | 98.44 | 56.4 | 0.996 | 50.07 | 45.152 | 0.31 | 407.38 | 45.868 | 682.2 | 682.2 | 688.6 | 688.6 | 673.8 | 673.8 | 671.8 | 671.8 | 678.4 | 678.4 | 672.3 | 672.3 | 678 | 678 | 676.1 | 676.1 | 673.7 | 673.7 | 679.3 | 679.3 | 6.71 | 0 | 0 | 6.84 | 6.52 | 0 | 0 | 6.31 | 6.87 | 0 | 0 | 6.93 | 6.9 | 0 | 6.91 | 0 | 0 | 6.87 | 7 | 0 | 31805.25 | 2022/05/16 05:11:10 | 2022/05/15 17:59:12 | 3238.38 | 3253.12 | 3270.85 | 3229.67 | 3217.52 | 3212.37 | 3286.33 | 3303.93 | 3259.61 | 3273.01 | 7608.56 | 31802.34 | 0 | 32544.79 | 0
2538 | VNM - Đà Nẵng - Nhà Máy | /BCG Energy | 1020C0058922/EM001020C0058922 | 2022-05-16 14:10:00 | 29.5 | 39.6 | 2.9 | N/A | 13.728 | 384.5 | Online | 1020C0058922/INVT_04 | Grid connected | 386.6 | 387 | 385.5 | 225.7 | 223.6 | 223.5 | 67.833 | 68.025 | 67.835 | 98.44 | 56 | 0.996 | 50.16 | 45.671 | 0.317 | 411.95 | 46.399 | 695.3 | 695.3 | 706.6 | 706.6 | 693 | 693 | 691.8 | 691.8 | 680.8 | 680.8 | 674.2 | 674.2 | 665.6 | 665.6 | 683.5 | 683.5 | 653.8 | 653.8 | 687.4 | 687.4 | 6.64 | 0 | 0 | 6.52 | 6.47 | 0 | 0 | 6.54 | 6.88 | 0 | 0 | 7 | 7.2 | 0 | 7.02 | 0 | 0 | 7.24 | 6.96 | 0 | 31809.82 | 2022/05/16 05:11:10 | 2022/05/15 17:59:12 | 3238.85 | 3253.59 | 3271.29 | 3230.12 | 3218 | 3212.85 | 3286.81 | 3304.41 | 3260.09 | 3273.49 | 7613.14 | 31806.92 | 0 | 32549.5 | 0
2539 | VNM - Đà Nẵng - Nhà Máy | /BCG Energy | 1020C0058922/EM001020C0058922 | 2022-05-16 14:15:00 | 29.3 | 38.1 | 1.4 | N/A | 13.848 | 427.8 | Online | 1020C0058922/INVT_04 | Grid connected | 387.1 | 386 | 385.4 | 225.8 | 223.2 | 223.5 | 76.262 | 76.305 | 76.072 | 98.44 | 55.6 | 0.996 | 49.9 | 51.182 | 1.643 | 415.86 | 52.019 | 695.3 | 695.3 | 694.6 | 694.6 | 696.6 | 696.6 | 692.2 | 692.2 | 688.4 | 688.4 | 696.3 | 696.3 | 694.1 | 694.1 | 671.5 | 671.5 | 703.7 | 703.7 | 685.3 | 685.3 | 7.45 | 0 | 0 | 7.23 | 7.41 | 0 | 0 | 7.25 | 7.72 | 0 | 0 | 7.6 | 7.8 | 0 | 8.1 | 0 | 0 | 7.51 | 7.82 | 0 | 31813.73 | 2022/05/16 05:11:10 | 2022/05/15 17:59:12 | 3239.24 | 3253.99 | 3271.68 | 3230.5 | 3218.39 | 3213.24 | 3287.22 | 3304.82 | 3260.5 | 3273.9 | 7617.05 | 31810.83 | 0 | 32553.48 | 0
2540 | VNM - Đà Nẵng - Nhà Máy | /BCG Energy | 1020C0058922/EM001020C0058922 | 2022-05-16 14:20:00 | 28.9 | 37.8 | 2.5 | N/A | 14.002 | 367.3 | Online | 1020C0058922/INVT_04 | Grid connected | 385.7 | 385.8 | 385 | 225.8 | 222.2 | 222.4 | 64.68 | 64.872 | 64.715 | 98.44 | 55.8 | 0.996 | 50 | 43.44 | 0.053 | 421.13 | 44.128 | 695.5 | 695.5 | 700.7 | 700.7 | 690.9 | 690.9 | 683.8 | 683.8 | 695 | 695 | 690.3 | 690.3 | 678.2 | 678.2 | 677.6 | 677.6 | 685.6 | 685.6 | 685.4 | 685.4 | 6.32 | 0 | 0 | 6.25 | 6.04 | 0 | 0 | 6.13 | 6.4 | 0 | 0 | 6.33 | 6.7 | 0 | 6.68 | 0 | 0 | 6.74 | 6.74 | 0 | 31819 | 2022/05/16 05:11:10 | 2022/05/15 17:59:12 | 3239.77 | 3254.53 | 3272.19 | 3231.01 | 3218.94 | 3213.79 | 3287.78 | 3305.36 | 3261.04 | 3274.44 | 7622.27 | 31816.05 | 0 | 32558.85 | 0
2541 | VNM - Đà Nẵng - Nhà Máy | /BCG Energy | 1020C0058922/EM001020C0058922 | 2022-05-16 14:25:00 | 28.9 | 39.6 | 2.4 | N/A | 14.189 | 503.8 | Online | 1020C0058922/INVT_04 | Grid connected | 388 | 387.1 | 386.5 | 227.5 | 223.3 | 223.4 | 113.006 | 113.34 | 112.878 | 98.42 | 57.1 | 0.996 | 50.05 | 76.271 | 1.938 | 427.14 | 77.496 | 672.6 | 672.6 | 665.9 | 665.9 | 695.3 | 695.3 | 688 | 688 | 694 | 694 | 660 | 660 | 703.9 | 703.9 | 678.4 | 678.4 | 667.7 | 667.7 | 683.7 | 683.7 | 9.7 | 0 | 0 | 9.53 | 10.58 | 0 | 0 | 10.16 | 12.38 | 0 | 0 | 12.68 | 12.04 | 0 | 12.63 | 0 | 0 | 12.66 | 12.16 | 0 | 31825.08 | 2022/05/16 05:11:10 | 2022/05/15 17:59:12 | 3240.4 | 3255.15 | 3272.78 | 3231.57 | 3219.56 | 3214.41 | 3288.41 | 3306 | 3261.67 | 3275.08 | 7628.41 | 31822.19 | 0 | 32565.03 | 0
2542 | VNM - Đà Nẵng - Nhà Máy | /BCG Energy | 1020C0058922/EM001020C0058922 | 2022-05-16 14:30:00 | 29.9 | 39.9 | 2.3 | N/A | 14.346 | 361 | Online | 1020C0058922/INVT_04 | Grid connected | 386.2 | 386.2 | 385.2 | 225.2 | 223.3 | 223.2 | 62.003 | 62.182 | 62.006 | 98.44 | 57.9 | 0.996 | 50.08 | 41.85 | 0.093 | 432.28 | 42.513 | 689.3 | 689.3 | 688.6 | 688.6 | 690.2 | 690.2 | 695.7 | 695.7 | 683.2 | 683.2 | 678.3 | 678.3 | 683.3 | 683.3 | 678.1 | 678.1 | 679.6 | 679.6 | 685.3 | 685.3 | 6.34 | 0 | 0 | 6.11 | 5.82 | 0 | 0 | 5.63 | 6.16 | 0 | 0 | 6.12 | 6.46 | 0 | 6.46 | 0 | 0 | 6.27 | 6.46 | 0 | 31830.15 | 2022/05/16 05:11:10 | 2022/05/15 17:59:12 | 3240.92 | 3255.67 | 3273.26 | 3232.05 | 3220.1 | 3214.94 | 3288.96 | 3306.53 | 3262.21 | 3275.61 | 7633.46 | 31827.24 | 0 | 32570.25 | 0
2543 | VNM - Đà Nẵng - Nhà Máy | /BCG Energy | 1020C0058922/EM001020C0058922 | 2022-05-16 14:35:00 | 29.9 | 38.8 | 1.7 | N/A | 14.479 | 554 | Online | 1020C0058922/INVT_04 | Grid connected | 386 | 386 | 385.1 | 225.1 | 222.2 | 223.2 | 82.583 | 82.82 | 82.555 | 98.4 | 57.7 | 0.996 | 50.02 | 55.676 | -0.037 | 436.76 | 56.581 | 690.9 | 690.9 | 697.2 | 697.2 | 687.6 | 687.6 | 683.6 | 683.6 | 680.5 | 680.5 | 704.1 | 704.1 | 673.8 | 673.8 | 692 | 692 | 674.4 | 674.4 | 691.6 | 691.6 | 8.37 | 0 | 0 | 8.45 | 7.39 | 0 | 0 | 7.32 | 8.25 | 0 | 0 | 8.13 | 8.76 | 0 | 8.83 | 0 | 0 | 8.75 | 8.61 | 0 | 31834.63 | 2022/05/16 05:11:10 | 2022/05/15 17:59:12 | 3241.38 | 3256.14 | 3273.69 | 3232.48 | 3220.56 | 3215.4 | 3289.42 | 3307.01 | 3262.66 | 3276.06 | 7638.01 | 31831.79 | 0 | 32574.8 | 0
2544 | VNM - Đà Nẵng - Nhà Máy | /BCG Energy | 1020C0058922/EM001020C0058922 | 2022-05-16 14:40:00 | 29.4 | 39.9 | 2.3 | N/A | 14.651 | 729.5 | Online | 1020C0058922/INVT_04 | Grid connected | 383 | 381.4 | 381.5 | 223.9 | 220.2 | 220.1 | 127.457 | 127.838 | 127.355 | 98.16 | 57.5 | 0.996 | 49.83 | 84.638 | -2.987 | 442.05 | 86.224 | 695.3 | 695.3 | 706.6 | 706.6 | 698.9 | 698.9 | 689.7 | 689.7 | 689.2 | 689.2 | 687.4 | 687.4 | 689.6 | 689.6 | 689.5 | 689.5 | 690.9 | 690.9 | 685.3 | 685.3 | 12.75 | 0 | 0 | 12.57 | 11.18 | 0 | 0 | 11.22 | 12.54 | 0 | 0 | 12.66 | 12.89 | 0 | 12.74 | 0 | 0 | 12.92 | 12.82 | 0 | 31840 | 2022/05/16 05:11:10 | 2022/05/15 17:59:12 | 3241.93 | 3256.69 | 3274.19 | 3232.97 | 3221.1 | 3215.95 | 3289.99 | 3307.58 | 3263.23 | 3276.64 | 7643.27 | 31837.05 | 0 | 32580.27 | 0
2545 | VNM - Đà Nẵng - Nhà Máy | /BCG Energy | 1020C0058922/EM001020C0058922 | 2022-05-16 14:45:00 | 28.9 | 40.1 | 2.7 | N/A | 14.846 | 720.8 | Online | 1020C0058922/INVT_04 | Grid connected | 380.6 | 377.9 | 378.9 | 222.8 | 217.9 | 219.1 | 125.985 | 126.529 | 125.811 | 98.17 | 58.8 | 0.996 | 50.03 | 83.191 | -0.159 | 448.55 | 84.716 | 697.5 | 697.5 | 688.6 | 688.6 | 694.5 | 694.5 | 695.8 | 695.8 | 683.3 | 683.3 | 682.8 | 682.8 | 680.4 | 680.4 | 683.6 | 683.6 | 679.7 | 679.7 | 673.3 | 673.3 | 12.4 | 0 | 0 | 12.61 | 11.16 | 0 | 0 | 10.99 | 12.5 | 0 | 0 | 12.42 | 12.71 | 0 | 12.79 | 0 | 0 | 12.65 | 12.78 | 0 | 31846.42 | 2022/05/16 05:11:10 | 2022/05/15 17:59:12 | 3242.6 | 3257.36 | 3274.78 | 3233.56 | 3221.77 | 3216.62 | 3290.66 | 3308.25 | 3263.92 | 3277.31 | 7649.77 | 31843.55 | 0 | 32586.83 | 0
2546 | VNM - Đà Nẵng - Nhà Máy | /BCG Energy | 1020C0058922/EM001020C0058922 | 2022-05-16 14:50:00 | 29.3 | 39.7 | 2.2 | N/A | 14.983 | 782.4 | Online | 1020C0058922/INVT_04 | Grid connected | 374.9 | 373.6 | 374.7 | 219.6 | 214.9 | 216.1 | 140.96 | 141.333 | 140.853 | 98.18 | 59.2 | 0.996 | 49.99 | 91.665 | 2.032 | 453.08 | 93.402 | 694.4 | 694.4 | 694.6 | 694.6 | 691.5 | 691.5 | 689.7 | 689.7 | 673 | 673 | 684.6 | 684.6 | 686.4 | 686.4 | 694.2 | 694.2 | 681.9 | 681.9 | 683.1 | 683.1 | 13.69 | 0 | 0 | 13.66 | 12.44 | 0 | 0 | 12.29 | 14.11 | 0 | 0 | 13.78 | 14.05 | 0 | 13.92 | 0 | 0 | 14.34 | 14.13 | 0 | 31850.95 | 2022/05/16 05:11:10 | 2022/05/15 17:59:12 | 3243.08 | 3257.84 | 3275.21 | 3233.98 | 3222.24 | 3217.08 | 3291.15 | 3308.73 | 3264.38 | 3277.78 | 7654.31 | 31848.09 | 0 | 32591.47 | 0
2547 | VNM - Đà Nẵng - Nhà Máy | /BCG Energy | 1020C0058922/EM001020C0058922 | 2022-05-16 14:55:00 | 29.7 | 41.5 | 1.1 | N/A | 15.176 | 776.9 | Online | 1020C0058922/INVT_04 | Grid connected | 382.8 | 381.3 | 380.8 | 223.6 | 219.2 | 219.5 | 136.169 | 136.558 | 135.947 | 98.16 | 60 | 0.996 | 50.07 | 90.351 | -0.664 | 459.18 | 92.026 | 683.3 | 683.3 | 677.8 | 677.8 | 689.4 | 689.4 | 683.5 | 683.5 | 677.2 | 677.2 | 678.3 | 678.3 | 677.6 | 677.6 | 683.5 | 683.5 | 684.9 | 684.9 | 674.1 | 674.1 | 13.12 | 0 | 0 | 13.53 | 12.17 | 0 | 0 | 12.32 | 14.07 | 0 | 0 | 13.91 | 14.26 | 0 | 13.97 | 0 | 0 | 14.02 | 14.14 | 0 | 31857.13 | 2022/05/16 05:11:10 | 2022/05/15 17:59:12 | 3243.71 | 3258.48 | 3275.79 | 3234.55 | 3222.88 | 3217.71 | 3291.79 | 3309.38 | 3265.03 | 3278.44 | 7660.4 | 31854.18 | 0 | 32597.76 | 0
2548 | VNM - Đà Nẵng - Nhà Máy | /BCG Energy | 1020C0058922/EM001020C0058922 | 2022-05-16 15:00:00 | 28.8 | 38 | 2.1 | N/A | 15.299 | 319 | Online | 1020C0058922/INVT_04 | Grid connected | 381.2 | 381.7 | 380.6 | 222.7 | 220.4 | 220.5 | 58.383 | 58.525 | 58.374 | 98.47 | 60.2 | 0.996 | 50.11 | 38.748 | -0.695 | 463.34 | 39.366 | 701.3 | 701.3 | 688.6 | 688.6 | 693.8 | 693.8 | 683.7 | 683.7 | 686.5 | 686.5 | 687 | 687 | 687.4 | 687.4 | 683.4 | 683.4 | 677.1 | 677.1 | 693.9 | 693.9 | 6.13 | 0 | 0 | 6.23 | 5.53 | 0 | 0 | 5.32 | 5.98 | 0 | 0 | 5.76 | 5.78 | 0 | 5.68 | 0 | 0 | 5.5 | 5.3 | 0 | 31861.21 | 2022/05/16 05:11:10 | 2022/05/15 17:59:12 | 3244.08 | 3258.86 | 3276.14 | 3234.9 | 3223.28 | 3218.11 | 3292.2 | 3309.78 | 3265.44 | 3278.84 | 7664.48 | 31858.26 | 0 | 32601.94 | 0
2549 | VNM - Đà Nẵng - Nhà Máy | /BCG Energy | 1020C0058922/EM001020C0058922 | 2022-05-16 15:05:00 | 28.5 | 34.2 | 3.8 | N/A | 15.374 | 234.3 | Online | 1020C0058922/INVT_04 | Grid connected | 384.6 | 384.8 | 384 | 223.7 | 221.6 | 222.6 | 41.548 | 41.61 | 41.593 | 98.47 | 58.4 | 0.996 | 50.17 | 27.86 | 0.262 | 465.81 | 28.313 | 689.3 | 689.3 | 696.7 | 696.7 | 684.6 | 684.6 | 686.1 | 686.1 | 683.2 | 683.2 | 688.8 | 688.8 | 689.5 | 689.5 | 679.4 | 679.4 | 682 | 682 | 691.4 | 691.4 | 4.05 | 0 | 0 | 3.99 | 3.99 | 0 | 0 | 3.8 | 4.18 | 0 | 0 | 4.08 | 4.35 | 0 | 4.2 | 0 | 0 | 4.11 | 4.34 | 0 | 31863.68 | 2022/05/16 05:11:10 | 2022/05/15 17:59:12 | 3244.37 | 3259.15 | 3276.41 | 3235.17 | 3223.56 | 3218.4 | 3292.49 | 3310.07 | 3265.73 | 3279.13 | 7666.98 | 31860.76 | 0 | 32604.48 | 0
2550 | VNM - Đà Nẵng - Nhà Máy | /BCG Energy | 1020C0058922/EM001020C0058922 | 2022-05-16 15:10:00 | 28.8 | 33.8 | 1.1 | N/A | 15.444 | 217 | Online | 1020C0058922/INVT_04 | Grid connected | 383.5 | 384.6 | 383 | 223.7 | 221.6 | 222.6 | 38.687 | 38.908 | 38.837 | 98.47 | 56.6 | 0.996 | 50.05 | 25.939 | 0.479 | 468.11 | 26.347 | 695.3 | 695.3 | 701.2 | 701.2 | 690.4 | 690.4 | 689.8 | 689.8 | 701.3 | 701.3 | 695.1 | 695.1 | 695.3 | 695.3 | 690.3 | 690.3 | 691.6 | 691.6 | 702.5 | 702.5 | 3.83 | 0 | 0 | 3.79 | 3.76 | 0 | 0 | 3.58 | 3.78 | 0 | 0 | 3.88 | 3.95 | 0 | 3.99 | 0 | 0 | 3.9 | 3.92 | 0 | 31865.98 | 2022/05/16 05:11:10 | 2022/05/15 17:59:12 | 3244.6 | 3259.38 | 3276.64 | 3235.39 | 3223.8 | 3218.64 | 3292.73 | 3310.31 | 3265.96 | 3279.37 | 7669.27 | 31863.05 | 0 | 32606.82 | 0
2551 | VNM - Đà Nẵng - Nhà Máy | /BCG Energy | 1020C0058922/EM001020C0058922 | 2022-05-16 15:15:00 | 28.2 | 33 | 2.3 | N/A | 15.51 | 202.9 | Online | 1020C0058922/INVT_04 | Grid connected | 383.9 | 384.6 | 382.3 | 223.7 | 221.6 | 222.6 | 36.283 | 36.369 | 36.315 | 98.47 | 55.1 | 0.996 | 49.98 | 24.276 | -0.263 | 470.3 | 24.64 | 697.9 | 697.9 | 697.1 | 697.1 | 696.6 | 696.6 | 693.5 | 693.5 | 695.3 | 695.3 | 692.1 | 692.1 | 695.5 | 695.5 | 691.6 | 691.6 | 693.9 | 693.9 | 697.3 | 697.3 | 3.63 | 0 | 0 | 3.59 | 3.53 | 0 | 0 | 3.59 | 3.6 | 0 | 0 | 3.67 | 3.73 | 0 | 3.77 | 0 | 0 | 3.5 | 3.74 | 0 | 31868.17 | 2022/05/16 05:11:10 | 2022/05/15 17:59:12 | 3244.81 | 3259.58 | 3276.85 | 3235.59 | 3224 | 3218.84 | 3292.94 | 3310.52 | 3266.18 | 3279.58 | 7671.46 | 31865.24 | 0 | 32609.06 | 0
2552 | VNM - Đà Nẵng - Nhà Máy | /BCG Energy | 1020C0058922/EM001020C0058922 | 2022-05-16 15:20:00 | 28.1 | 32.5 | 1 | N/A | 15.569 | 190.8 | Online | 1020C0058922/INVT_04 | Grid connected | 384.1 | 384.7 | 383.3 | 223.7 | 221.6 | 222.6 | 33.587 | 33.635 | 33.618 | 98.47 | 53.8 | 0.996 | 49.94 | 22.575 | 0.131 | 472.26 | 22.912 | 689.3 | 689.3 | 700.6 | 700.6 | 696.6 | 696.6 | 696.4 | 696.4 | 700.6 | 700.6 | 696.3 | 696.3 | 695.4 | 695.4 | 695.5 | 695.5 | 691 | 691 | 697.3 | 697.3 | 3.2 | 0 | 0 | 3.19 | 3.09 | 0 | 0 | 2.98 | 3.2 | 0 | 0 | 3.07 | 3.31 | 0 | 3.33 | 0 | 0 | 3.32 | 3.33 | 0 | 31870.13 | 2022/05/16 05:11:10 | 2022/05/15 17:59:12 | 3245.02 | 3259.8 | 3277.07 | 3235.81 | 3224.22 | 3219.05 | 3293.16 | 3310.74 | 3266.39 | 3279.8 | 7673.42 | 31867.2 | 0 | 32611.06 | 0
2553 | VNM - Đà Nẵng - Nhà Máy | /BCG Energy | 1020C0058922/EM001020C0058922 | 2022-05-16 15:25:00 | 28.3 | 32.9 | 2.8 | N/A | 15.633 | 210.4 | Online | 1020C0058922/INVT_04 | Grid connected | 383.1 | 383.7 | 382.3 | 223.7 | 221.6 | 222.6 | 37.73 | 37.758 | 37.773 | 98.47 | 52.6 | 0.996 | 50.04 | 25.139 | -0.057 | 474.37 | 25.535 | 704.2 | 704.2 | 703.5 | 703.5 | 696.7 | 696.7 | 703.1 | 703.1 | 701.1 | 701.1 | 698.8 | 698.8 | 701.4 | 701.4 | 692.4 | 692.4 | 702.4 | 702.4 | 697.4 | 697.4 | 3.6 | 0 | 0 | 3.59 | 3.72 | 0 | 0 | 3.61 | 3.62 | 0 | 0 | 3.68 | 3.75 | 0 | 3.94 | 0 | 0 | 3.74 | 3.74 | 0 | 31872.24 | 2022/05/16 05:11:10 | 2022/05/15 17:59:12 | 3245.23 | 3260.02 | 3277.28 | 3236.02 | 3224.43 | 3219.27 | 3293.38 | 3310.97 | 3266.61 | 3280.02 | 7675.54 | 31869.32 | 0 | 32613.23 | 0
2554 | VNM - Đà Nẵng - Nhà Máy | /BCG Energy | 1020C0058922/EM001020C0058922 | 2022-05-16 15:30:00 | 27.7 | 31.8 | 3.1 | N/A | 15.692 | 191.9 | Online | 1020C0058922/INVT_04 | Grid connected | 383.3 | 384 | 382.6 | 223.3 | 222 | 222.5 | 34.299 | 34.381 | 34.389 | 98.54 | 51.4 | 1 | 50.03 | 22.966 | 0.087 | 476.27 | 23.311 | 695.3 | 695.3 | 707 | 707 | 696.6 | 696.6 | 701.7 | 701.7 | 701.3 | 701.3 | 702.5 | 702.5 | 701.6 | 701.6 | 695.5 | 695.5 | 697.6 | 697.6 | 709.3 | 709.3 | 3.23 | 0 | 0 | 3.35 | 3.4 | 0 | 0 | 3.3 | 3.41 | 0 | 0 | 3.39 | 3.48 | 0 | 3.53 | 0 | 0 | 3.41 | 3.51 | 0 | 31874.14 | 2022/05/16 05:11:10 | 2022/05/15 17:59:12 | 3245.42 | 3260.2 | 3277.47 | 3236.2 | 3224.62 | 3219.46 | 3293.57 | 3311.16 | 3266.81 | 3280.21 | 7677.43 | 31871.21 | 0 | 32615.17 | 0
2555 | VNM - Đà Nẵng - Nhà Máy | /BCG Energy | 1020C0058922/EM001020C0058922 | 2022-05-16 15:35:00 | 27.8 | 31.7 | 2 | N/A | 15.748 | 174.8 | Online | 1020C0058922/INVT_04 | Grid connected | 384.3 | 385.2 | 383.8 | 224.3 | 222 | 222.5 | 31.264 | 31.305 | 31.302 | 98.54 | 50.6 | 1 | 50.04 | 20.909 | -0.031 | 478.17 | 21.223 | 701.3 | 701.3 | 703 | 703 | 708.6 | 708.6 | 700.7 | 700.7 | 695.3 | 695.3 | 705.5 | 705.5 | 701.6 | 701.6 | 701.6 | 701.6 | 698.7 | 698.7 | 691.3 | 691.3 | 3.03 | 0 | 0 | 2.95 | 3 | 0 | 0 | 2.9 | 3 | 0 | 0 | 3.16 | 3.25 | 0 | 3.32 | 0 | 0 | 3.2 | 3.3 | 0 | 31876.04 | 2022/05/16 05:11:10 | 2022/05/15 17:59:12 | 3245.62 | 3260.41 | 3277.66 | 3236.39 | 3224.82 | 3219.66 | 3293.77 | 3311.36 | 3267 | 3280.41 | 7679.33 | 31873.11 | 0 | 32617.1 | 0
2556 | VNM - Đà Nẵng - Nhà Máy | /BCG Energy | 1020C0058922/EM001020C0058922 | 2022-05-16 15:40:00 | 28.2 | 32.4 | 4.1 | N/A | 15.806 | 203.8 | Online | 1020C0058922/INVT_04 | Grid connected | 383.1 | 384.2 | 382.9 | 223.3 | 221 | 221.2 | 36.77 | 36.86 | 36.8 | 98.54 | 49.8 | 1 | 50 | 24.438 | -1.044 | 480.09 | 24.802 | 707.3 | 707.3 | 707.9 | 707.9 | 708.6 | 708.6 | 711.1 | 711.1 | 707.2 | 707.2 | 707.7 | 707.7 | 701.6 | 701.6 | 701.5 | 701.5 | 700.6 | 700.6 | 703.3 | 703.3 | 3.44 | 0 | 0 | 3.36 | 3.41 | 0 | 0 | 3.31 | 3.41 | 0 | 0 | 3.39 | 3.65 | 0 | 3.52 | 0 | 0 | 3.4 | 3.52 | 0 | 31877.96 | 2022/05/16 05:11:10 | 2022/05/15 17:59:12 | 3245.82 | 3260.6 | 3277.86 | 3236.58 | 3225.01 | 3219.85 | 3293.97 | 3311.57 | 3267.21 | 3280.62 | 7681.23 | 31875.01 | 0 | 32619.09 | 0
2557 | VNM - Đà Nẵng - Nhà Máy | /BCG Energy | 1020C0058922/EM001020C0058922 | 2022-05-16 15:45:00 | 28 | 32.4 | 3.6 | N/A | 15.871 | 224.4 | Online | 1020C0058922/INVT_04 | Grid connected | 380.9 | 382.6 | 381.2 | 222.3 | 220.8 | 220.8 | 40.917 | 40.906 | 40.821 | 98.44 | 49.4 | 1 | 50.02 | 27.129 | -0.494 | 482.25 | 27.556 | 713.3 | 713.3 | 712.6 | 712.6 | 702.6 | 702.6 | 707.8 | 707.8 | 707.2 | 707.2 | 704.2 | 704.2 | 707.6 | 707.6 | 701.5 | 701.5 | 715.6 | 715.6 | 709 | 709 | 3.85 | 0 | 0 | 3.76 | 3.63 | 0 | 0 | 3.51 | 3.81 | 0 | 0 | 3.8 | 3.86 | 0 | 3.95 | 0 | 0 | 3.82 | 3.96 | 0 | 31880.12 | 2022/05/16 05:11:10 | 2022/05/15 17:59:12 | 3246.03 | 3260.81 | 3278.06 | 3236.78 | 3225.23 | 3220.06 | 3294.19 | 3311.79 | 3267.42 | 3280.84 | 7683.42 | 31877.2 | 0 | 32621.28 | 0
2558 | VNM - Đà Nẵng - Nhà Máy | /BCG Energy | 1020C0058922/EM001020C0058922 | 2022-05-16 15:50:00 | 27.7 | 32.6 | 3 | N/A | 15.94 | 245.5 | Online | 1020C0058922/INVT_04 | Grid connected | 380.9 | 381.5 | 380.9 | 221.3 | 219.8 | 220.7 | 44.606 | 44.735 | 44.632 | 98.44 | 49 | 1 | 50.1 | 29.634 | 0.128 | 484.58 | 30.091 | 707.3 | 707.3 | 710.8 | 710.8 | 708.6 | 708.6 | 710.5 | 710.5 | 707.2 | 707.2 | 708.3 | 708.3 | 709.9 | 709.9 | 701.5 | 701.5 | 700.9 | 700.9 | 709.4 | 709.4 | 4.3 | 0 | 0 | 4.19 | 4.07 | 0 | 0 | 3.91 | 4.22 | 0 | 0 | 4.2 | 4.27 | 0 | 4.42 | 0 | 0 | 4.24 | 4.36 | 0 | 31882.45 | 2022/05/16 05:11:10 | 2022/05/15 17:59:12 | 3246.27 | 3261.05 | 3278.3 | 3237.01 | 3225.47 | 3220.31 | 3294.44 | 3312.04 | 3267.66 | 3281.09 | 7685.75 | 31879.53 | 0 | 32623.64 | 0
2559 | VNM - Đà Nẵng - Nhà Máy | /BCG Energy | 1020C0058922/EM001020C0058922 | 2022-05-16 15:55:00 | 28.3 | 33.9 | 1.4 | N/A | 16.022 | 258 | Online | 1020C0058922/INVT_04 | Grid connected | 383.1 | 383.6 | 382.1 | 222.4 | 220.8 | 221.7 | 46.78 | 46.951 | 46.858 | 98.53 | 48.8 | 1 | 49.95 | 31.174 | -0.316 | 487.32 | 31.655 | 707.3 | 707.3 | 712.6 | 712.6 | 713.9 | 713.9 | 712.8 | 712.8 | 707.2 | 707.2 | 702.3 | 702.3 | 701.6 | 701.6 | 707.5 | 707.5 | 704.5 | 704.5 | 708.4 | 708.4 | 4.53 | 0 | 0 | 4.56 | 4.27 | 0 | 0 | 4.21 | 4.65 | 0 | 0 | 4.59 | 4.68 | 0 | 4.64 | 0 | 0 | 4.71 | 4.65 | 0 | 31885.22 | 2022/05/16 05:11:10 | 2022/05/15 17:59:12 | 3246.57 | 3261.35 | 3278.57 | 3237.26 | 3225.75 | 3220.59 | 3294.73 | 3312.33 | 3267.96 | 3281.37 | 7688.52 | 31882.3 | 0 | 32626.48 | 0
2560 | VNM - Đà Nẵng - Nhà Máy | /BCG Energy | 1020C0058922/EM001020C0058922 | 2022-05-16 16:00:00 | 27.9 | 33.7 | 4.4 | N/A | 16.102 | 244.9 | Online | 1020C0058922/INVT_04 | Grid connected | 378.9 | 380.3 | 378.7 | 220.3 | 219.7 | 220.7 | 0.051 | 0.05 | 0.051 | 71.53 | 48.6 | 0.155 | 50.02 | 0.011 | 0.091 | 489.86 | 0.014 | 831.7 | 831.7 | 832.8 | 832.8 | 830.7 | 830.7 | 830.6 | 830.6 | 831.3 | 831.3 | 831.2 | 831.2 | 831.6 | 831.6 | 832 | 832 | 830.6 | 830.6 | 831 | 831 | 0.05 | 0 | 0 | 0.09 | 0.07 | 0 | 0 | -0.05 | 0.12 | 0 | 0 | -0.04 | 0.06 | 0 | 0.08 | 0 | 0 | -0.07 | 0.06 | 0 | 31887.73 | 2022/05/16 05:11:10 | 2022/05/15 17:59:12 | 3246.83 | 3261.6 | 3278.81 | 3237.51 | 3226.01 | 3220.85 | 3294.99 | 3312.59 | 3268.22 | 3281.64 | 7691 | 31884.78 | 0 | 32629.05 | 0
2561 | VNM - Đà Nẵng - Nhà Máy | /BCG Energy | 1020C0058922/EM001020C0058922 | 2022-05-16 16:05:00 | 27.9 | 32.3 | 3.5 | N/A | 16.171 | 207.7 | Online | 1020C0058922/INVT_04 | Grid connected | 380.2 | 381.4 | 379.5 | 221.5 | 219.7 | 220.7 | 37.85 | 37.766 | 37.887 | 98.45 | 48.2 | 1 | 49.99 | 25.01 | 0.138 | 491.89 | 25.383 | 705.8 | 705.8 | 706.6 | 706.6 | 702.6 | 702.6 | 701.8 | 701.8 | 705.8 | 705.8 | 702.4 | 702.4 | 699.5 | 699.5 | 701.5 | 701.5 | 703.7 | 703.7 | 703.3 | 703.3 | 3.62 | 0 | 0 | 3.64 | 3.66 | 0 | 0 | 3.48 | 3.66 | 0 | 0 | 3.69 | 3.7 | 0 | 3.71 | 0 | 0 | 3.68 | 3.88 | 0 | 31889.79 | 2022/05/16 05:11:10 | 2022/05/15 17:59:12 | 3247.04 | 3261.81 | 3279.01 | 3237.71 | 3226.22 | 3221.05 | 3295.21 | 3312.81 | 3268.42 | 3281.85 | 7693.06 | 31886.84 | 0 | 32631.13 | 0
2562 | VNM - Đà Nẵng - Nhà Máy | /BCG Energy | 1020C0058922/EM001020C0058922 | 2022-05-16 16:10:00 | 28 | 32.2 | 1.9 | N/A | 16.23 | 191.7 | Online | 1020C0058922/INVT_04 | Grid connected | 379.2 | 380.4 | 378.7 | 220.5 | 218.6 | 219.7 | 34.591 | 34.857 | 34.703 | 98.55 | 48 | 1 | 50 | 22.898 | 0.154 | 493.87 | 23.24 | 707 | 707 | 700.3 | 700.3 | 702.6 | 702.6 | 703.1 | 703.1 | 695.5 | 695.5 | 702.3 | 702.3 | 701.6 | 701.6 | 702 | 702 | 703.6 | 703.6 | 695.9 | 695.9 | 3.42 | 0 | 0 | 3.23 | 3.26 | 0 | 0 | 3.08 | 3.44 | 0 | 0 | 3.28 | 3.49 | 0 | 3.49 | 0 | 0 | 3.28 | 3.46 | 0 | 31891.74 | 2022/05/16 05:11:10 | 2022/05/15 17:59:12 | 3247.24 | 3262.02 | 3279.21 | 3237.9 | 3226.42 | 3221.26 | 3295.41 | 3313.01 | 3268.63 | 3282.06 | 7695.03 | 31888.81 | 0 | 32633.16 | 0
2563 | VNM - Đà Nẵng - Nhà Máy | /BCG Energy | 1020C0058922/EM001020C0058922 | 2022-05-16 16:15:00 | 29 | 34.7 | 0.6 | N/A | 16.314 | 345.2 | Online | 1020C0058922/INVT_04 | Grid connected | 384.3 | 384.4 | 383.8 | 223.9 | 221.3 | 222.3 | 66.825 | 66.974 | 66.861 | 98.42 | 47.7 | 1 | 49.87 | 44.748 | 0.174 | 496.7 | 45.443 | 725.3 | 725.3 | 712.6 | 712.6 | 706.3 | 706.3 | 713.7 | 713.7 | 707.2 | 707.2 | 714.3 | 714.3 | 713.6 | 713.6 | 711 | 711 | 709.6 | 709.6 | 709.3 | 709.3 | 6.97 | 0 | 0 | 7.24 | 5.61 | 0 | 0 | 5.26 | 6.65 | 0 | 0 | 6.45 | 6.71 | 0 | 6.74 | 0 | 0 | 6.6 | 6.61 | 0 | 31894.57 | 2022/05/16 05:11:10 | 2022/05/15 17:59:12 | 3247.53 | 3262.31 | 3279.46 | 3238.15 | 3226.72 | 3221.55 | 3295.71 | 3313.31 | 3268.93 | 3282.36 | 7697.88 | 31891.66 | 0 | 32636.03 | 0
2564 | VNM - Đà Nẵng - Nhà Máy | /BCG Energy | 1020C0058922/EM001020C0058922 | 2022-05-16 16:20:00 | 28.7 | 34.6 | 2.2 | N/A | 16.407 | 205.4 | Online | 1020C0058922/INVT_04 | Grid connected | 385.2 | 385.7 | 384.5 | 224.9 | 222.3 | 223.3 | 35.649 | 35.749 | 35.693 | 98.45 | 48.1 | 1 | 49.98 | 23.952 | -0.008 | 499.9 | 24.309 | 692.5 | 692.5 | 706.6 | 706.6 | 702.6 | 702.6 | 707.7 | 707.7 | 692.4 | 692.4 | 690.3 | 690.3 | 698 | 698 | 695.5 | 695.5 | 697.6 | 697.6 | 685.3 | 685.3 | 3.51 | 0 | 0 | 3.53 | 3.05 | 0 | 0 | 3.15 | 3.54 | 0 | 0 | 3.44 | 3.67 | 0 | 3.53 | 0 | 0 | 3.55 | 3.65 | 0 | 31897.79 | 2022/05/16 05:11:10 | 2022/05/15 17:59:12 | 3247.86 | 3262.64 | 3279.74 | 3238.41 | 3227.06 | 3221.89 | 3296.06 | 3313.66 | 3269.28 | 3282.71 | 7701.08 | 31894.86 | 0 | 32639.31 | 0
2565 | VNM - Đà Nẵng - Nhà Máy | /BCG Energy | 1020C0058922/EM001020C0058922 | 2022-05-16 16:25:00 | 28.2 | 32.9 | 2 | N/A | 16.469 | 184.3 | Online | 1020C0058922/INVT_04 | Grid connected | 386.2 | 387.8 | 385.7 | 224.9 | 223.3 | 224.3 | 32.781 | 32.86 | 32.827 | 98.55 | 47.9 | 1 | 50.09 | 22.018 | -0.756 | 501.97 | 22.342 | 692.5 | 692.5 | 706.6 | 706.6 | 720.6 | 720.6 | 719.7 | 719.7 | 701.2 | 701.2 | 696.3 | 696.3 | 695.5 | 695.5 | 695.5 | 695.5 | 692.8 | 692.8 | 697.3 | 697.3 | 3.35 | 0 | 0 | 3.18 | 2.74 | 0 | 0 | 2.71 | 3.37 | 0 | 0 | 3.25 | 3.53 | 0 | 3.54 | 0 | 0 | 3.28 | 3.41 | 0 | 31899.84 | 2022/05/16 05:11:10 | 2022/05/15 17:59:12 | 3248.08 | 3262.86 | 3279.92 | 3238.59 | 3227.27 | 3222.1 | 3296.28 | 3313.88 | 3269.5 | 3282.93 | 7703.13 | 31896.91 | 0 | 32641.41 | 0
2566 | VNM - Đà Nẵng - Nhà Máy | /BCG Energy | 1020C0058922/EM001020C0058922 | 2022-05-16 16:30:00 | 27.9 | 31.4 | 4 | N/A | 16.515 | 138.3 | Online | 1020C0058922/INVT_04 | Grid connected | 389.1 | 389.9 | 388.6 | 225.9 | 224.3 | 225.3 | 24.127 | 24.184 | 24.163 | 98.54 | 47.3 | 1 | 49.99 | 16.304 | -0.049 | 503.47 | 16.545 | 687.6 | 687.6 | 706.6 | 706.6 | 690.6 | 690.6 | 689.7 | 689.7 | 687.5 | 687.5 | 696.3 | 696.3 | 693.2 | 693.2 | 683.5 | 683.5 | 691.7 | 691.7 | 694 | 694 | 2.51 | 0 | 0 | 2.37 | 2.31 | 0 | 0 | 2.28 | 2.53 | 0 | 0 | 2.45 | 2.67 | 0 | 2.51 | 0 | 0 | 2.47 | 2.57 | 0 | 31901.34 | 2022/05/16 05:11:10 | 2022/05/15 17:59:12 | 3248.24 | 3263.01 | 3280.07 | 3238.72 | 3227.43 | 3222.26 | 3296.44 | 3314.04 | 3269.65 | 3283.09 | 7704.62 | 31898.4 | 0 | 32642.95 | 0
2567 | VNM - Đà Nẵng - Nhà Máy | /BCG Energy | 1020C0058922/EM001020C0058922 | 2022-05-16 16:35:00 | 27.6 | 30.3 | 3.1 | N/A | 16.554 | 120 | Online | 1020C0058922/INVT_04 | Grid connected | 386.9 | 387.8 | 386.4 | 224.9 | 223.3 | 224.3 | 20.761 | 20.82 | 20.812 | 98.19 | 46.5 | 1 | 50.08 | 14.056 | 0.114 | 504.74 | 14.317 | 689.3 | 689.3 | 700.6 | 700.6 | 696.6 | 696.6 | 694.8 | 694.8 | 689.2 | 689.2 | 690.3 | 690.3 | 695.5 | 695.5 | 689.5 | 689.5 | 691.7 | 691.7 | 691.4 | 691.4 | 2.1 | 0 | 0 | 2.16 | 2.11 | 0 | 0 | 2.08 | 2.1 | 0 | 0 | 2.04 | 2.27 | 0 | 2.31 | 0 | 0 | 2.07 | 2.15 | 0 | 31902.61 | 2022/05/16 05:11:10 | 2022/05/15 17:59:12 | 3248.37 | 3263.14 | 3280.19 | 3238.85 | 3227.56 | 3222.39 | 3296.57 | 3314.18 | 3269.79 | 3283.22 | 7705.9 | 31899.68 | 0 | 32644.26 | 0
2568 | VNM - Đà Nẵng - Nhà Máy | /BCG Energy | 1020C0058922/EM001020C0058922 | 2022-05-16 16:40:00 | 27.7 | 30 | 3.2 | N/A | 16.586 | 98.9 | Online | 1020C0058922/INVT_04 | Grid connected | 387.7 | 389.9 | 387.1 | 226 | 224.2 | 225.4 | 16.885 | 16.984 | 17.093 | 98.22 | 46 | 1 | 50.02 | 11.443 | 0.101 | 505.79 | 11.646 | 692.4 | 692.4 | 694.7 | 694.7 | 696.7 | 696.7 | 689.8 | 689.8 | 692.3 | 692.3 | 684.3 | 684.3 | 692.9 | 692.9 | 689.5 | 689.5 | 684.2 | 684.2 | 695.9 | 695.9 | 1.9 | 0 | 0 | 1.75 | 1.7 | 0 | 0 | 1.67 | 1.9 | 0 | 0 | 1.64 | 1.86 | 0 | 1.9 | 0 | 0 | 1.65 | 1.75 | 0 | 31903.66 | 2022/05/16 05:11:10 | 2022/05/15 17:59:12 | 3248.48 | 3263.24 | 3280.3 | 3238.95 | 3227.67 | 3222.5 | 3296.69 | 3314.29 | 3269.89 | 3283.34 | 7706.94 | 31900.72 | 0 | 32645.35 | 0
2569 | VNM - Đà Nẵng - Nhà Máy | /BCG Energy | 1020C0058922/EM001020C0058922 | 2022-05-16 16:45:00 | 27.1 | 29.1 | 3.9 | N/A | 16.614 | 84.6 | Online | 1020C0058922/INVT_04 | Grid connected | 388.5 | 389.9 | 388.4 | 226.1 | 225.2 | 225.4 | 14.586 | 14.643 | 14.636 | 98.31 | 45.4 | 1 | 50.06 | 9.79 | -0.059 | 506.57 | 9.961 | 695.2 | 695.2 | 694.2 | 694.2 | 684.9 | 684.9 | 689.8 | 689.8 | 689.5 | 689.5 | 690.3 | 690.3 | 689.6 | 689.6 | 683.5 | 683.5 | 679.7 | 679.7 | 691.3 | 691.3 | 1.47 | 0 | 0 | 1.37 | 1.62 | 0 | 0 | 1.51 | 1.66 | 0 | 0 | 1.41 | 1.52 | 0 | 1.72 | 0 | 0 | 1.41 | 1.51 | 0 | 31904.44 | 2022/05/16 05:11:10 | 2022/05/15 17:59:12 | 3248.56 | 3263.33 | 3280.38 | 3239.02 | 3227.75 | 3222.57 | 3296.77 | 3314.38 | 3269.97 | 3283.42 | 7707.72 | 31901.5 | 0 | 32646.15 | 0
2570 | VNM - Đà Nẵng - Nhà Máy | /BCG Energy | 1020C0058922/EM001020C0058922 | 2022-05-16 16:50:00 | 27 | 28.7 | 4 | N/A | 16.637 | 70.1 | Online | 1020C0058922/INVT_04 | Grid connected | 390.2 | 391.5 | 390.6 | 227.1 | 226.1 | 226.4 | 11.971 | 12.016 | 12.019 | 97.95 | 44.8 | 1 | 50.09 | 8.045 | -0.07 | 507.3 | 8.221 | 677.3 | 677.3 | 694.6 | 694.6 | 678.6 | 678.6 | 683.7 | 683.7 | 689.2 | 689.2 | 692.5 | 692.5 | 688.3 | 688.3 | 681.5 | 681.5 | 679.9 | 679.9 | 685.4 | 685.4 | 1.27 | 0 | 0 | 1.17 | 1.22 | 0 | 0 | 1.1 | 1.26 | 0 | 0 | 1.21 | 1.32 | 0 | 1.31 | 0 | 0 | 1.21 | 1.31 | 0 | 31905.17 | 2022/05/16 05:11:10 | 2022/05/15 17:59:12 | 3248.63 | 3263.4 | 3280.45 | 3239.09 | 3227.83 | 3222.65 | 3296.85 | 3314.46 | 3270.05 | 3283.5 | 7708.45 | 31902.23 | 0 | 32646.91 | 0
2571 | VNM - Đà Nẵng - Nhà Máy | /BCG Energy | 1020C0058922/EM001020C0058922 | 2022-05-16 16:55:00 | 26.9 | 28.4 | 3.4 | N/A | 16.657 | 61.8 | Online | 1020C0058922/INVT_04 | Grid connected | 391.8 | 394.1 | 391.5 | 228.1 | 227 | 227.4 | 10.211 | 10.26 | 10.336 | 97.65 | 44.3 | 1 | 50.12 | 6.994 | -0.208 | 507.92 | 7.165 | 671.3 | 671.3 | 679.3 | 679.3 | 678.6 | 678.6 | 683.7 | 683.7 | 667.9 | 667.9 | 678.3 | 678.3 | 683.5 | 683.5 | 677.5 | 677.5 | 691.6 | 691.6 | 685.4 | 685.4 | 1.27 | 0 | 0 | 1.17 | 1.22 | 0 | 0 | 1.1 | 1.26 | 0 | 0 | 1 | 1.12 | 0 | 1.31 | 0 | 0 | 1.01 | 1.11 | 0 | 31905.8 | 2022/05/16 05:11:10 | 2022/05/15 17:59:12 | 3248.7 | 3263.46 | 3280.52 | 3239.16 | 3227.89 | 3222.72 | 3296.92 | 3314.53 | 3270.12 | 3283.57 | 7709.07 | 31902.85 | 0 | 32647.59 | 0
2572 | VNM - Đà Nẵng - Nhà Máy | /BCG Energy | 1020C0058922/EM001020C0058922 | 2022-05-16 17:00:00 | 27.1 | 28.5 | 4.3 | N/A | 16.675 | 61.2 | Online | 1020C0058922/INVT_04 | Grid connected | 392.8 | 394.1 | 391.6 | 228.1 | 227 | 228.4 | 10.211 | 10.26 | 10.116 | 97.65 | 44.1 | 1 | 50.12 | 6.96 | -0.01 | 508.5 | 7.124 | 683.7 | 683.7 | 682.6 | 682.6 | 678.6 | 678.6 | 679.6 | 679.6 | 676.8 | 676.8 | 685.3 | 685.3 | 684.7 | 684.7 | 683.3 | 683.3 | 677.7 | 677.7 | 691.4 | 691.4 | 1.07 | 0 | 0 | 0.97 | 1.22 | 0 | 0 | 1.1 | 1.05 | 0 | 0 | 1 | 1.12 | 0 | 1.11 | 0 | 0 | 1.01 | 1.11 | 0 | 31906.37 | 2022/05/16 05:11:10 | 2022/05/15 17:59:12 | 3248.76 | 3263.53 | 3280.58 | 3239.21 | 3227.95 | 3222.78 | 3296.98 | 3314.59 | 3270.17 | 3283.63 | 7709.65 | 31903.43 | 0 | 32648.18 | 0
2573 | VNM - Đà Nẵng - Nhà Máy | /BCG Energy | 1020C0058922/EM001020C0058922 | 2022-05-16 17:05:00 | 26.9 | 28.3 | 3 | N/A | 16.693 | 58.5 | Online | 1020C0058922/INVT_04 | Grid connected | 390 | 392 | 390.3 | 227.1 | 226.1 | 227.2 | 9.805 | 10.052 | 9.906 | 97.65 | 43.7 | 1 | 50.12 | 6.704 | 0.195 | 509.07 | 6.863 | 683.3 | 683.3 | 682.6 | 682.6 | 684.6 | 684.6 | 683.7 | 683.7 | 686.9 | 686.9 | 682.3 | 682.3 | 685.4 | 685.4 | 680.1 | 680.1 | 690.9 | 690.9 | 685.4 | 685.4 | 1.07 | 0 | 0 | 0.97 | 1.02 | 0 | 0 | 1.1 | 1.05 | 0 | 0 | 1 | 1.12 | 0 | 1.11 | 0 | 0 | 1.01 | 1.11 | 0 | 31906.94 | 2022/05/16 05:11:10 | 2022/05/15 17:59:12 | 3248.82 | 3263.58 | 3280.64 | 3239.27 | 3228.01 | 3222.83 | 3297.04 | 3314.65 | 3270.24 | 3283.69 | 7710.22 | 31904 | 0 | 32648.77 | 0
2574 | VNM - Đà Nẵng - Nhà Máy | /BCG Energy | 1020C0058922/EM001020C0058922 | 2022-05-16 17:10:00 | 26.9 | 28.1 | 3.3 | N/A | 16.71 | 52 | Online | 1020C0058922/INVT_04 | Grid connected | 388.5 | 390.4 | 388.3 | 226.1 | 225.1 | 226.2 | 8.766 | 8.98 | 8.847 | 97.42 | 43.3 | 1 | 50 | 5.932 | -0.144 | 509.6 | 6.089 | 676.4 | 676.4 | 677.4 | 677.4 | 689.7 | 689.7 | 683.7 | 683.7 | 683.2 | 683.2 | 673.2 | 673.2 | 683.5 | 683.5 | 684.2 | 684.2 | 685.6 | 685.6 | 669.7 | 669.7 | 1.07 | 0 | 0 | 0.97 | 1.02 | 0 | 0 | 0.9 | 1.05 | 0 | 0 | 1 | 1.12 | 0 | 1.11 | 0 | 0 | 1.01 | 1.11 | 0 | 31907.47 | 2022/05/16 05:11:10 | 2022/05/15 17:59:12 | 3248.87 | 3263.63 | 3280.7 | 3239.33 | 3228.07 | 3222.88 | 3297.1 | 3314.71 | 3270.29 | 3283.75 | 7710.75 | 31904.53 | 0 | 32649.33 | 0
2575 | VNM - Đà Nẵng - Nhà Máy | /BCG Energy | 1020C0058922/EM001020C0058922 | 2022-05-16 17:15:00 | 27 | 28.1 | 2.4 | N/A | 16.724 | 43.8 | Online | 1020C0058922/INVT_04 | Grid connected | 389.5 | 391.3 | 389.2 | 226.1 | 225.1 | 226.2 | 7.303 | 7.478 | 7.373 | 97.07 | 43.1 | 1 | 49.93 | 4.947 | -0.096 | 510.05 | 5.097 | 683.3 | 683.3 | 659.5 | 659.5 | 673.6 | 673.6 | 666.3 | 666.3 | 671.2 | 671.2 | 673.5 | 673.5 | 671.5 | 671.5 | 677.5 | 677.5 | 686.1 | 686.1 | 679.3 | 679.3 | 0.87 | 0 | 0 | 0.76 | 0.82 | 0 | 0 | 0.7 | 0.85 | 0 | 0 | 0.8 | 0.92 | 0 | 0.91 | 0 | 0 | 0.81 | 0.91 | 0 | 31907.92 | 2022/05/16 05:11:10 | 2022/05/15 17:59:12 | 3248.92 | 3263.68 | 3280.74 | 3239.37 | 3228.12 | 3222.94 | 3297.15 | 3314.76 | 3270.33 | 3283.8 | 7711.2 | 31904.98 | 0 | 32649.81 | 0
2576 | VNM - Đà Nẵng - Nhà Máy | /BCG Energy | 1020C0058922/EM001020C0058922 | 2022-05-16 17:20:00 | 27 | 28.1 | 2.2 | N/A | 16.737 | 41.6 | Online | 1020C0058922/INVT_04 | Grid connected | 389.1 | 390.8 | 389.5 | 226.1 | 225.2 | 226.1 | 6.907 | 6.906 | 6.972 | 97.07 | 43.1 | 1 | 49.89 | 4.639 | 0.042 | 510.45 | 4.781 | 669.6 | 669.6 | 682.6 | 682.6 | 678.6 | 678.6 | 677.7 | 677.7 | 690.9 | 690.9 | 670.2 | 670.2 | 666.7 | 666.7 | 663.6 | 663.6 | 679.6 | 679.6 | 661.4 | 661.4 | 0.87 | 0 | 0 | 0.76 | 0.82 | 0 | 0 | 0.7 | 0.85 | 0 | 0 | 0.8 | 0.92 | 0 | 0.91 | 0 | 0 | 0.81 | 0.91 | 0 | 31908.32 | 2022/05/16 05:11:10 | 2022/05/15 17:59:12 | 3248.96 | 3263.72 | 3280.79 | 3239.41 | 3228.16 | 3222.98 | 3297.19 | 3314.81 | 3270.38 | 3283.84 | 7711.6 | 31905.38 | 0 | 32650.24 | 0
2577 | VNM - Đà Nẵng - Nhà Máy | /BCG Energy | 1020C0058922/EM001020C0058922 | 2022-05-16 17:25:00 | 27 | 28 | 3.8 | N/A | 16.749 | 42.5 | Online | 1020C0058922/INVT_04 | Grid connected | 388.2 | 390.6 | 387.6 | 226.1 | 225.2 | 226.1 | 6.996 | 6.997 | 7.034 | 97.08 | 43.1 | 1 | 49.93 | 4.758 | 0.074 | 510.84 | 4.9 | 671.6 | 671.6 | 676.7 | 676.7 | 672.6 | 672.6 | 668.9 | 668.9 | 683.5 | 683.5 | 668.2 | 668.2 | 671.6 | 671.6 | 673.1 | 673.1 | 679.6 | 679.6 | 683.9 | 683.9 | 0.87 | 0 | 0 | 0.76 | 0.82 | 0 | 0 | 0.7 | 0.85 | 0 | 0 | 0.8 | 0.92 | 0 | 0.91 | 0 | 0 | 0.81 | 0.91 | 0 | 31908.71 | 2022/05/16 05:11:10 | 2022/05/15 17:59:12 | 3249.01 | 3263.76 | 3280.83 | 3239.44 | 3228.21 | 3223.01 | 3297.24 | 3314.85 | 3270.42 | 3283.89 | 7711.98 | 31905.76 | 0 | 32650.66 | 0
2578 | VNM - Đà Nẵng - Nhà Máy | /BCG Energy | 1020C0058922/EM001020C0058922 | 2022-05-16 17:30:00 | 26.8 | 27.9 | 2.3 | N/A | 16.763 | 43.2 | Online | 1020C0058922/INVT_04 | Grid connected | 388.5 | 390.7 | 388.6 | 226.1 | 225.2 | 226.1 | 7.25 | 7.25 | 7.284 | 97.09 | 43.1 | 1 | 49.96 | 4.87 | 0.095 | 511.25 | 5.018 | 677.3 | 677.3 | 676.6 | 676.6 | 690.6 | 690.6 | 682.6 | 682.6 | 692.6 | 692.6 | 673.4 | 673.4 | 669.9 | 669.9 | 681.1 | 681.1 | 678.9 | 678.9 | 673.3 | 673.3 | 0.87 | 0 | 0 | 0.76 | 0.82 | 0 | 0 | 0.7 | 0.85 | 0 | 0 | 0.8 | 0.92 | 0 | 0.91 | 0 | 0 | 0.81 | 0.91 | 0 | 31909.12 | 2022/05/16 05:11:10 | 2022/05/15 17:59:12 | 3249.05 | 3263.8 | 3280.88 | 3239.49 | 3228.25 | 3223.05 | 3297.28 | 3314.9 | 3270.46 | 3283.93 | 7712.4 | 31906.18 | 0 | 32651.09 | 0
2579 | VNM - Đà Nẵng - Nhà Máy | /BCG Energy | 1020C0058922/EM001020C0058922 | 2022-05-16 17:35:00 | 26.8 | 27.8 | 3.1 | N/A | 16.774 | 35.3 | Online | 1020C0058922/INVT_04 | Grid connected | 388.5 | 389.7 | 387.6 | 226.1 | 225.2 | 226.1 | 5.944 | 5.977 | 6.014 | 96.51 | 42.7 | 1 | 50.05 | 3.899 | -0.113 | 511.62 | 4.04 | 671.3 | 671.3 | 676.6 | 676.6 | 660.6 | 660.6 | 666.5 | 666.5 | 697.4 | 697.4 | 676.3 | 676.3 | 667 | 667 | 681.3 | 681.3 | 698 | 698 | 679.3 | 679.3 | 0.66 | 0 | 0 | 0.56 | 0.82 | 0 | 0 | 0.7 | 0.65 | 0 | 0 | 0.6 | 0.72 | 0 | 0.71 | 0 | 0 | 0.61 | 0.71 | 0 | 31909.49 | 2022/05/16 05:11:10 | 2022/05/15 17:59:12 | 3249.09 | 3263.84 | 3280.92 | 3239.53 | 3228.29 | 3223.1 | 3297.32 | 3314.94 | 3270.5 | 3283.98 | 7712.76 | 31906.54 | 0 | 32651.51 | 0
2580 | VNM - Đà Nẵng - Nhà Máy | /BCG Energy | 1020C0058922/EM001020C0058922 | 2022-05-16 17:40:00 | 26.6 | 27.5 | 4.7 | N/A | 16.784 | 26.4 | Online | 1020C0058922/INVT_04 | Grid connected | 389.5 | 390.7 | 388.6 | 226.1 | 225.2 | 226.1 | 4.267 | 4.249 | 4.273 | 95.7 | 42.9 | 1 | 49.93 | 2.88 | 0.023 | 511.9 | 3.012 | 653.3 | 653.3 | 667 | 667 | 657.3 | 657.3 | 659.7 | 659.7 | 659.3 | 659.3 | 649.5 | 649.5 | 653.5 | 653.5 | 653.5 | 653.5 | 685.6 | 685.6 | 648.5 | 648.5 | 0.66 | 0 | 0 | 0.56 | 0.62 | 0 | 0 | 0.5 | 0.65 | 0 | 0 | 0.6 | 0.52 | 0 | 0.51 | 0 | 0 | 0.41 | 0.51 | 0 | 31909.77 | 2022/05/16 05:11:10 | 2022/05/15 17:59:12 | 3249.12 | 3263.87 | 3280.95 | 3239.55 | 3228.32 | 3223.13 | 3297.36 | 3314.97 | 3270.52 | 3284.01 | 7713.04 | 31906.82 | 0 | 32651.8 | 0
2581 | VNM - Đà Nẵng - Nhà Máy | /BCG Energy | 1020C0058922/EM001020C0058922 | 2022-05-16 17:45:00 | 26.5 | 27.3 | 2.2 | N/A | 16.791 | 24 | Online | 1020C0058922/INVT_04 | Grid connected | 390.5 | 392.7 | 390.7 | 227.1 | 226.2 | 227.1 | 3.83 | 3.811 | 3.833 | 95.1 | 42.7 | 1 | 50.08 | 2.588 | 0.084 | 512.13 | 2.721 | 659.3 | 659.3 | 664.6 | 664.6 | 677.9 | 677.9 | 638.8 | 638.8 | 667 | 667 | 662.5 | 662.5 | 662 | 662 | 657.7 | 657.7 | 649.6 | 649.6 | 655.4 | 655.4 | 0.46 | 0 | 0 | 0.36 | 0.37 | 0 | 0 | 0.5 | 0.45 | 0 | 0 | 0.4 | 0.52 | 0 | 0.51 | 0 | 0 | 0.41 | 0.51 | 0 | 31910 | 2022/05/16 05:11:10 | 2022/05/15 17:59:12 | 3249.15 | 3263.89 | 3280.98 | 3239.57 | 3228.35 | 3223.15 | 3297.38 | 3315 | 3270.55 | 3284.04 | 7713.28 | 31907.06 | 0 | 32652.06 | 0
2582 | VNM - Đà Nẵng - Nhà Máy | /BCG Energy | 1020C0058922/EM001020C0058922 | 2022-05-16 17:50:00 | 26.4 | 27.1 | 4.6 | N/A | 16.798 | 20.1 | Online | 1020C0058922/INVT_04 | Grid connected | 391.5 | 392.7 | 390.8 | 227.1 | 226.2 | 227.1 | 3.157 | 3.144 | 3.162 | 94.86 | 42.7 | 1 | 49.91 | 2.105 | -0.165 | 512.32 | 2.219 | 641.4 | 641.4 | 657.5 | 657.5 | 666.6 | 666.6 | 641.7 | 641.7 | 647.3 | 647.3 | 649.4 | 649.4 | 647.5 | 647.5 | 658.2 | 658.2 | 661.6 | 661.6 | 643.3 | 643.3 | 0.46 | 0 | 0 | 0.36 | 0.37 | 0 | 0 | 0.3 | 0.45 | 0 | 0 | 0.4 | 0.52 | 0 | 0.29 | 0 | 0 | 0.41 | 0.51 | 0 | 31910.19 | 2022/05/16 05:11:10 | 2022/05/15 17:59:12 | 3249.17 | 3263.92 | 3281 | 3239.6 | 3228.37 | 3223.17 | 3297.41 | 3315.03 | 3270.57 | 3284.06 | 7713.46 | 31907.24 | 0 | 32652.3 | 0
2583 | VNM - Đà Nẵng - Nhà Máy | /BCG Energy | 1020C0058922/EM001020C0058922 | 2022-05-16 17:55:00 | 26.4 | 26.9 | 5.3 | N/A | 16.802 | 10.9 | Online | 1020C0058922/INVT_04 | Grid connected | 390.4 | 392.5 | 390.4 | 227.1 | 226.2 | 227.1 | 1.62 | 1.57 | 1.621 | 88.54 | 42.7 | 1 | 49.94 | 0.995 | 0.015 | 512.45 | 1.118 | 641.3 | 641.3 | 634.6 | 634.6 | 630.6 | 630.6 | 638.8 | 638.8 | 603.6 | 603.6 | 627 | 627 | 614.6 | 614.6 | 634.1 | 634.1 | 627.3 | 627.3 | 625.4 | 625.4 | 0.2 | 0 | 0 | 0.08 | 0.37 | 0 | 0 | 0.3 | 0.25 | 0 | 0 | 0.2 | 0.32 | 0 | 0.29 | 0 | 0 | 0.21 | 0.31 | 0 | 31910.32 | 2022/05/16 05:11:10 | 2022/05/15 17:59:12 | 3249.19 | 3263.93 | 3281.01 | 3239.61 | 3228.39 | 3223.18 | 3297.42 | 3315.04 | 3270.58 | 3284.08 | 7713.59 | 31907.37 | 0 | 32652.43 | 0
2584 | VNM - Đà Nẵng - Nhà Máy | /BCG Energy | 1020C0058922/EM001020C0058922 | 2022-05-16 18:00:00 | 26.3 | 26.8 | 3.3 | N/A | 16.805 | 4.5 | Online | 1020C0058922/INVT_04 | Grid connected | 390.4 | 392.1 | 390.4 | 227.1 | 226.2 | 227.1 | 0.595 | 0.551 | 0.564 | 79.35 | 42.7 | 0.998 | 50.1 | 0.28 | -0.015 | 512.49 | 0.349 | 581.3 | 581.3 | 606.1 | 606.1 | 583.1 | 583.1 | 611.8 | 611.8 | 587.2 | 587.2 | 595.4 | 595.4 | 593.6 | 593.6 | 611.5 | 611.5 | 559.6 | 559.6 | 604.6 | 604.6 | 0.2 | 0 | 0 | 0.08 | 0.17 | 0 | 0 | 0.1 | 0.25 | 0 | 0 | 0.2 | 0.12 | 0 | 0.29 | 0 | 0 | -0.01 | 0.11 | 0 | 31910.36 | 2022/05/16 05:11:10 | 2022/05/15 17:59:12 | 3249.19 | 3263.93 | 3281.02 | 3239.61 | 3228.4 | 3223.19 | 3297.43 | 3315.05 | 3270.58 | 3284.08 | 7713.63 | 31907.41 | 0 | 32652.48 | 0
2585 | VNM - Đà Nẵng - Nhà Máy | /BCG Energy | 1020C0058922/EM001020C0058922 | 2022-05-16 18:05:00 | 26.3 | 26.7 | 2 | N/A | 16.805 | 1.7 | Online | 1020C0058922/INVT_04 | Grid connected | 388.4 | 390.1 | 388.4 | 226.1 | 225.2 | 226.1 | 0.189 | 0.226 | 0.127 | 0 | 42.7 | 0 | 49.89 | 0 | -0.004 | 512.5 | 0 | 587.3 | 587.3 | 570.1 | 570.1 | 589.2 | 589.2 | 599.7 | 599.7 | 545.2 | 545.2 | 541.4 | 541.4 | 569.6 | 569.6 | 563.5 | 563.5 | 589.6 | 589.6 | 544.5 | 544.5 | 0.2 | 0 | 0 | -0.01 | 0.17 | 0 | 0 | -0.01 | 0.05 | 0 | 0 | 0 | 0.12 | 0 | 0.09 | 0 | 0 | -0.01 | 0.11 | 0 | 31910.37 | 2022/05/16 05:11:10 | 2022/05/15 17:59:12 | 3249.2 | 3263.93 | 3281.03 | 3239.61 | 3228.4 | 3223.19 | 3297.44 | 3315.06 | 3270.58 | 3284.09 | 7713.64 | 31907.42 | 0 | 32652.53 | 0
2586 | VNM - Đà Nẵng - Nhà Máy | /BCG Energy | 1020C0058922/EM001020C0058922 | 2022-05-16 18:10:00 | 26.4 | 26.8 | 1.6 | N/A | 16.806 | 0.8 | Online | 1020C0058922/INVT_04 | Standby : sunlight detection | 387.6 | 389.1 | 387.3 | 226.4 | 225.5 | 224.7 | 0 | 0 | 0 | 0 | 45.3 | 0 | 50.02 | 0 | 0 | 512.5 | 0 | 470.8 | 470.8 | 471.5 | 471.5 | 471 | 471 | 471.3 | 471.3 | 470.7 | 470.7 | 470.6 | 470.6 | 471.1 | 471.1 | 471.7 | 471.7 | 471.3 | 471.3 | 471.2 | 471.2 | 0 | 0 | 0 | 0 | 0 | 0 | 0 | 0 | 0 | 0 | 0 | 0 | 0 | 0 | 0 | 0 | 0 | 0 | 0 | 0 | 31910.37 | 2022/05/16 05:11:10 | 2022/05/16 18:08:51 | 3249.2 | 3263.93 | 3281.03 | 3239.61 | 3228.4 | 3223.19 | 3297.44 | 3315.06 | 3270.58 | 3284.09 | 7713.64 | 31907.42 | 0 | 32652.53 | 0
2587 | VNM - Đà Nẵng - Nhà Máy | /BCG Energy | 1020C0058922/EM001020C0058922 | 2022-05-16 18:15:00 | 26.2 | 26.7 | 2.5 | N/A | 16.806 | 0.1 | Online | 1020C0058922/INVT_04 | Standby : initialization | 387.7 | 389.1 | 387.3 | 225.4 | 224.5 | 224.7 | 0 | 0 | 0 | 0 | 49 | 0 | 50.11 | 0 | 0 | 512.5 | 0 | 140.4 | 140.4 | 141.1 | 141.1 | 140.5 | 140.5 | 141.1 | 141.1 | 140.6 | 140.6 | 139.8 | 139.8 | 140 | 140 | 141.2 | 141.2 | 140.8 | 140.8 | 141.3 | 141.3 | 0 | 0 | 0 | 0 | 0 | 0 | 0 | 0 | 0 | 0 | 0 | 0 | 0 | 0 | 0 | 0 | 0 | 0 | 0 | 0 | 31910.37 | 2022/05/16 05:11:10 | 2022/05/16 18:08:51 | 3249.2 | 3263.93 | 3281.03 | 3239.61 | 3228.4 | 3223.19 | 3297.44 | 3315.06 | 3270.58 | 3284.09 | 7713.64 | 31907.42 | 0 | 32652.53 | 0
2588 | VNM - Đà Nẵng - Nhà Máy | /BCG Energy | 1020C0058922/EM001020C0058922 | 2022-05-16 18:20:00 | 26.2 | 26.6 | 2.6 | N/A | 16.806 | 0 | Online | 1020C0058922/INVT_04 | Standby : initialization | 387.7 | 389.1 | 387.3 | 225.4 | 224.5 | 224.7 | 0 | 0 | 0 | 0 | 50 | 0 | 50.11 | 0 | 0 | 512.5 | 0 | 140.4 | 140.4 | 141.1 | 141.1 | 140.5 | 140.5 | 141.1 | 141.1 | 140.6 | 140.6 | 139.8 | 139.8 | 140 | 140 | 141.2 | 141.2 | 140.8 | 140.8 | 141.3 | 141.3 | 0 | 0 | 0 | 0 | 0 | 0 | 0 | 0 | 0 | 0 | 0 | 0 | 0 | 0 | 0 | 0 | 0 | 0 | 0 | 0 | 31910.37 | 2022/05/16 05:11:10 | 2022/05/16 18:08:51 | 3249.2 | 3263.93 | 3281.03 | 3239.61 | 3228.4 | 3223.19 | 3297.44 | 3315.06 | 3270.58 | 3284.09 | 7713.64 | 31907.42 | 0 | 32652.53 | 0
2589 | VNM - Đà Nẵng - Nhà Máy | /BCG Energy | 1020C0058922/EM001020C0058922 | 2022-05-16 18:25:00 | 26.1 | 26.5 | 2 | N/A | 16.806 | 0 | Online | 1020C0058922/INVT_04 | Standby : no sunlight | N/A | N/A | N/A | 0 | 0 | 0 | 0 | 0 | 0 | 0 | 50.1 | 0 | 0 | 0 | 0 | 512.5 | 0 | 0 | 0 | 0 | 0 | 0 | 0 | 0 | 0 | 0 | 0 | 0 | 0 | 0 | 0 | 0 | 0 | 0 | 0 | 0 | 0 | 0 | 0 | 0 | 0 | 0 | 0 | 0 | 0 | 0 | 0 | 0 | 0 | 0 | 0 | 0 | 0 | 0 | 0 | 0 | 0 | 31910.37 | 2022/05/16 05:11:10 | 2022/05/16 18:08:51 | 3249.2 | 3263.93 | 3281.03 | 3239.61 | 3228.4 | 3223.19 | 3297.44 | 3315.06 | 3270.58 | 3284.09 | N/A | N/A | -0.1 | 32652.53 | 0
2590 | VNM - Đà Nẵng - Nhà Máy | /BCG Energy | 1020C0058922/EM001020C0058922 | 2022-05-17 00:00:00 | 25.5 | 25.4 | 2.9 | N/A | 0 | 0 | Online | 1020C0058922/INVT_04 | N/A | N/A | N/A | N/A | 0 | 0 | 0 | 0 | 0 | 0 | 0 | 42.1 | 0 | 0 | 0 | 0 | 0 | 0 | 0 | 0 | 0 | 0 | 0 | 0 | 0 | 0 | 0 | 0 | 0 | 0 | 0 | 0 | 0 | 0 | 0 | 0 | 0 | 0 | 0 | 0 | 0 | 0 | 0 | 0 | 0 | 0 | 0 | 0 | 0 | 0 | 0 | 0 | 0 | 0 | 0 | 0 | 0 | 0 | 31910.37 | N/A | N/A | 3249.2 | 3263.93 | 3281.03 | 3239.61 | 3228.4 | 3223.19 | 3297.44 | 3315.06 | 3270.58 | 3284.09 | N/A | N/A | -0.1 | 32652.53 | 0
2591 | VNM - Đà Nẵng - Nhà Máy | /BCG Energy | 1020C0058922/EM001020C0058922 | 2022-05-17 05:00:00 | 24.7 | 25.2 | 0.8 | N/A | 0 | 0.2 | Online | 1020C0058922/INVT_04 | Standby : initialization | 0 | 0 | 0 | 0 | 0 | 0 | 0 | 0 | 0 | 0 | 40.5 | 0 | 0 | 0 | 0 | 0 | 0 | 0 | 0 | 0 | 0 | 0 | 0 | 0 | 0 | 0 | 0 | 0 | 0 | 0 | 0 | 0 | 0 | 0 | 0 | 0 | 0 | 0 | 0 | 0 | 0 | 0 | 0 | 0 | 0 | 0 | 0 | 0 | 0 | 0 | 0 | 0 | 0 | 0 | 0 | 0 | 0 | 31910.37 | 2022/05/16 05:11:10 | 2022/05/16 18:08:51 | 3249.2 | 3263.93 | 3281.03 | 3239.61 | 3228.4 | 3223.19 | 3297.44 | 3315.06 | 3270.58 | 3284.09 | 7713.64 | 31907.42 | 0 | 32652.53 | 0
2592 | VNM - Đà Nẵng - Nhà Máy | /BCG Energy | 1020C0058922/EM001020C0058922 | 2022-05-17 05:05:00 | 24.8 | 25.3 | 1.1 | N/A | 0 | 0.6 | Online | 1020C0058922/INVT_04 | Standby : sunlight detection | 395.4 | 396.7 | 395.3 | 230.1 | 229.8 | 228.9 | 0 | 0 | 0 | 0 | 40.1 | 0 | 50.11 | 0 | 0 | 0 | 0 | 443.7 | 443.7 | 444.7 | 444.7 | 436.7 | 436.7 | 461.2 | 461.2 | 437.8 | 437.8 | 448.2 | 448.2 | 441.6 | 441.6 | 448.1 | 448.1 | 441.5 | 441.5 | 448.2 | 448.2 | 0 | 0 | 0 | 0 | 0 | 0 | 0 | 0 | 0 | 0 | 0 | 0 | 0 | 0 | 0 | 0 | 0 | 0 | 0 | 0 | 31910.37 | 2022/05/16 05:11:10 | 2022/05/16 18:08:51 | 3249.2 | 3263.93 | 3281.03 | 3239.61 | 3228.4 | 3223.19 | 3297.44 | 3315.06 | 3270.58 | 3284.09 | 7713.64 | 31907.42 | 0 | 32652.53 | 0
2593 | VNM - Đà Nẵng - Nhà Máy | /BCG Energy | 1020C0058922/EM001020C0058922 | 2022-05-17 05:10:00 | 24.7 | 25.3 | 1.4 | N/A | 0 | 1 | Online | 1020C0058922/INVT_04 | Standby : sunlight detection | 392.3 | 395.2 | 393.1 | 227.4 | 228.9 | 227.8 | 0 | 0 | 0 | 0 | 40.1 | 0 | 49.95 | 0 | 0 | 0 | 0 | 494.9 | 494.9 | 495.5 | 495.5 | 495 | 495 | 495.3 | 495.3 | 494.5 | 494.5 | 494.1 | 494.1 | 494.9 | 494.9 | 495.3 | 495.3 | 495.1 | 495.1 | 495.1 | 495.1 | 0 | 0 | 0 | 0 | 0 | 0 | 0 | 0 | 0 | 0 | 0 | 0 | 0 | 0 | 0 | 0 | 0 | 0 | 0 | 0 | 31910.37 | 2022/05/16 05:11:10 | 2022/05/16 18:08:51 | 3249.2 | 3263.93 | 3281.03 | 3239.61 | 3228.4 | 3223.19 | 3297.44 | 3315.06 | 3270.58 | 3284.09 | 7713.64 | 31907.42 | 0 | 32652.53 | 0
2594 | VNM - Đà Nẵng - Nhà Máy | /BCG Energy | 1020C0058922/EM001020C0058922 | 2022-05-17 05:15:00 | 24.7 | 25.3 | 1.1 | N/A | 0 | 2.2 | Online | 1020C0058922/INVT_04 | Grid connected | 394.4 | 396.4 | 394.2 | 228.4 | 229.1 | 228.8 | 0.107 | 0.106 | 0.107 | 76.72 | 38.6 | 0.933 | 49.87 | 0.059 | -0.023 | 0 | 0.077 | 520.2 | 520.2 | 488.9 | 488.9 | 550 | 550 | 532.6 | 532.6 | 474 | 474 | 566 | 566 | 508.4 | 508.4 | 535 | 535 | 478.2 | 478.2 | 536.9 | 536.9 | 0.04 | -0.03 | 0.05 | -0.04 | 0.04 | -0.04 | 0.04 | -0.01 | 0.04 | -0.04 | 0.05 | -0.04 | 0.04 | -0.04 | 0.05 | -0.05 | 0.05 | -0.05 | 0.05 | -0.04 | 31910.37 | 2022/05/17 05:14:22 | 2022/05/16 18:08:51 | 3249.2 | 3263.93 | 3281.03 | 3239.61 | 3228.4 | 3223.19 | 3297.44 | 3315.06 | 3270.59 | 3284.09 | 7713.64 | 31907.42 | 0 | 32652.54 | 0
2595 | VNM - Đà Nẵng - Nhà Máy | /BCG Energy | 1020C0058922/EM001020C0058922 | 2022-05-17 05:20:00 | 24.7 | 25.2 | 1.7 | N/A | 0.001 | 3.4 | Online | 1020C0058922/INVT_04 | Grid connected | 394.3 | 396.4 | 394.2 | 228.4 | 229 | 228.8 | 0.278 | 0.276 | 0.278 | 74.58 | 40.3 | 0.996 | 50.09 | 0.193 | 0 | 0.01 | 0.259 | 512 | 512 | 523.9 | 523.9 | 586.9 | 586.9 | 569.2 | 569.2 | 479.7 | 479.7 | 586.5 | 586.5 | 553.9 | 553.9 | 595 | 595 | 455.1 | 455.1 | 565.8 | 565.8 | 0.04 | -0.03 | 0.05 | 0.01 | 0.04 | -0.04 | 0.04 | 0 | 0.04 | -0.04 | 0.05 | 0.01 | 0.04 | -0.04 | 0.05 | -0.05 | 0.05 | 0 | 0.05 | -0.04 | 31910.38 | 2022/05/17 05:14:22 | 2022/05/16 18:08:51 | 3249.2 | 3263.94 | 3281.03 | 3239.62 | 3228.4 | 3223.19 | 3297.44 | 3315.06 | 3270.59 | 3284.09 | 7713.65 | 31907.43 | 0 | 32652.56 | 0
2596 | VNM - Đà Nẵng - Nhà Máy | /BCG Energy | 1020C0058922/EM001020C0058922 | 2022-05-17 05:25:00 | 24.8 | 25.3 | 2 | N/A | 0.003 | 6.3 | Online | 1020C0058922/INVT_04 | Grid connected | 396.1 | 398 | 394.9 | 229.4 | 229.7 | 229.4 | 0.629 | 0.627 | 0.628 | 85.03 | 40.9 | 1 | 49.99 | 0.505 | 0.008 | 0.04 | 0.602 | 584 | 584 | 569.3 | 569.3 | 577.5 | 577.5 | 599 | 599 | 564 | 564 | 598.4 | 598.4 | 611.2 | 611.2 | 594.9 | 594.9 | 499.7 | 499.7 | 595.6 | 595.6 | 0.04 | -0.03 | 0.05 | 0.01 | 0.04 | -0.04 | 0.04 | 0.01 | 0.04 | -0.04 | 0.05 | 0.01 | 0.04 | -0.04 | 0.05 | -0.05 | 0.05 | 0.01 | 0.05 | -0.04 | 31910.41 | 2022/05/17 05:14:22 | 2022/05/16 18:08:51 | 3249.21 | 3263.94 | 3281.04 | 3239.62 | 3228.41 | 3223.19 | 3297.45 | 3315.07 | 3270.6 | 3284.1 | 7713.68 | 31907.46 | 0 | 32652.63 | 0
2597 | VNM - Đà Nẵng - Nhà Máy | /BCG Energy | 1020C0058922/EM001020C0058922 | 2022-05-17 05:30:00 | 24.9 | 25.4 | 2.1 | N/A | 0.005 | 10.6 | Online | 1020C0058922/INVT_04 | Grid connected | 396 | 398 | 395.9 | 229.4 | 229.7 | 230.4 | 1.251 | 1.243 | 1.251 | 88.52 | 41.5 | 0.998 | 49.95 | 0.974 | 0.018 | 0.1 | 1.107 | 633.2 | 633.2 | 597 | 597 | 632.9 | 632.9 | 609.6 | 609.6 | 606 | 606 | 615.1 | 615.1 | 616.2 | 616.2 | 618.9 | 618.9 | 453.1 | 453.1 | 646.7 | 646.7 | 0.04 | -0.03 | 0.05 | 0.01 | 0.04 | -0.04 | 0.04 | 0.01 | 0.04 | -0.04 | 0.05 | 0.01 | 0.04 | -0.04 | 0.05 | -0.05 | 0.05 | 0.01 | 0.05 | -0.04 | 31910.47 | 2022/05/17 05:14:22 | 2022/05/16 18:08:51 | 3249.22 | 3263.95 | 3281.05 | 3239.63 | 3228.42 | 3223.21 | 3297.46 | 3315.08 | 3270.6 | 3284.11 | 7713.74 | 31907.52 | 0 | 32652.73 | 0
2598 | VNM - Đà Nẵng - Nhà Máy | /BCG Energy | 1020C0058922/EM001020C0058922 | 2022-05-17 05:35:00 | 24.9 | 25.6 | 3 | N/A | 0.009 | 17.6 | Online | 1020C0058922/INVT_04 | Grid connected | 399.4 | 401.3 | 399.1 | 231.5 | 230.7 | 231.4 | 2.457 | 2.445 | 2.435 | 94.09 | 41.9 | 0.999 | 50.14 | 1.819 | 0.051 | 0.22 | 1.933 | 668.1 | 668.1 | 636.7 | 636.7 | 648.2 | 648.2 | 632.5 | 632.5 | 642 | 642 | 639.6 | 639.6 | 651 | 651 | 637 | 637 | 638.5 | 638.5 | 627.7 | 627.7 | 0.24 | -0.03 | 0.05 | 0.21 | 0.24 | -0.04 | 0.04 | 0.21 | 0.24 | -0.04 | 0.05 | 0.21 | 0.24 | -0.04 | 0.25 | -0.05 | 0.05 | 0.21 | 0.25 | -0.04 | 31910.59 | 2022/05/17 05:14:22 | 2022/05/16 18:08:51 | 3249.23 | 3263.96 | 3281.06 | 3239.64 | 3228.43 | 3223.22 | 3297.47 | 3315.1 | 3270.61 | 3284.13 | 7713.86 | 31907.64 | 0 | 32652.85 | 0
2599 | VNM - Đà Nẵng - Nhà Máy | /BCG Energy | 1020C0058922/EM001020C0058922 | 2022-05-17 05:40:00 | 25.1 | 25.8 | 3.3 | N/A | 0.015 | 22.8 | Online | 1020C0058922/INVT_04 | Grid connected | 398.2 | 400.3 | 398.5 | 231.5 | 231.7 | 231.1 | 3.498 | 3.485 | 3.453 | 95.23 | 42.1 | 1 | 50.13 | 2.437 | -0.007 | 0.4 | 2.56 | 648.4 | 648.4 | 666.7 | 666.7 | 660.2 | 660.2 | 660.8 | 660.8 | 653.9 | 653.9 | 659.8 | 659.8 | 666.6 | 666.6 | 659.8 | 659.8 | 642.4 | 642.4 | 648.7 | 648.7 | 0.24 | -0.03 | 0.05 | 0.21 | 0.44 | -0.04 | 0.04 | 0.21 | 0.24 | -0.04 | 0.05 | 0.21 | 0.24 | -0.04 | 0.45 | -0.05 | 0.05 | 0.21 | 0.45 | -0.04 | 31910.77 | 2022/05/17 05:14:22 | 2022/05/16 18:08:51 | 3249.25 | 3263.98 | 3281.09 | 3239.66 | 3228.46 | 3223.23 | 3297.5 | 3315.12 | 3270.63 | 3284.15 | 7714.04 | 31907.82 | 0 | 32653.07 | 0
2600 | VNM - Đà Nẵng - Nhà Máy | /BCG Energy | 1020C0058922/EM001020C0058922 | 2022-05-17 05:45:00 | 25.2 | 26 | 3.3 | N/A | 0.022 | 24.3 | Online | 1020C0058922/INVT_04 | Grid connected | 399.3 | 401.5 | 398.5 | 231.5 | 231.7 | 232.1 | 3.704 | 3.689 | 3.655 | 95.93 | 42.5 | 0.999 | 50.15 | 2.637 | -0.071 | 0.61 | 2.749 | 657.1 | 657.1 | 656.4 | 656.4 | 652.4 | 652.4 | 658 | 658 | 674.4 | 674.4 | 663.5 | 663.5 | 662.3 | 662.3 | 653.2 | 653.2 | 666.4 | 666.4 | 658.1 | 658.1 | 0.44 | -0.03 | 0.05 | 0.21 | 0.44 | -0.04 | 0.04 | 0.21 | 0.44 | -0.04 | 0.05 | 0.21 | 0.44 | -0.04 | 0.45 | -0.05 | 0.05 | 0.21 | 0.45 | -0.04 | 31910.98 | 2022/05/17 05:14:22 | 2022/05/16 18:08:51 | 3249.28 | 3264 | 3281.11 | 3239.68 | 3228.48 | 3223.26 | 3297.52 | 3315.15 | 3270.65 | 3284.17 | 7714.25 | 31908.03 | 0 | 32653.3 | 0
2601 | VNM - Đà Nẵng - Nhà Máy | /BCG Energy | 1020C0058922/EM001020C0058922 | 2022-05-17 05:50:00 | 25.1 | 26 | 2.9 | N/A | 0.03 | 26.3 | Online | 1020C0058922/INVT_04 | Grid connected | 400.5 | 402.6 | 400.1 | 232.5 | 232.7 | 232.2 | 3.974 | 3.955 | 4.069 | 95.72 | 42.9 | 0.999 | 49.94 | 2.853 | -0.053 | 0.84 | 2.972 | 664.9 | 664.9 | 667.9 | 667.9 | 654.2 | 654.2 | 656.1 | 656.1 | 667.6 | 667.6 | 659.7 | 659.7 | 655.2 | 655.2 | 672.9 | 672.9 | 684.4 | 684.4 | 666.9 | 666.9 | 0.44 | -0.03 | 0.05 | 0.21 | 0.44 | -0.04 | 0.04 | 0.21 | 0.44 | -0.04 | 0.05 | 0.21 | 0.44 | -0.04 | 0.45 | -0.05 | 0.05 | 0.21 | 0.45 | -0.04 | 31911.21 | 2022/05/17 05:14:22 | 2022/05/16 18:08:51 | 3249.3 | 3264.02 | 3281.14 | 3239.7 | 3228.51 | 3223.28 | 3297.55 | 3315.17 | 3270.67 | 3284.2 | 7714.48 | 31908.26 | 0 | 32653.54 | 0
2602 | VNM - Đà Nẵng - Nhà Máy | /BCG Energy | 1020C0058922/EM001020C0058922 | 2022-05-17 05:55:00 | 25.1 | 26.1 | 1.3 | N/A | 0.038 | 30.8 | Online | 1020C0058922/INVT_04 | Grid connected | 397.1 | 398.8 | 396.5 | 230.5 | 230.7 | 231.2 | 4.831 | 4.811 | 4.897 | 96.27 | 43.1 | 0.999 | 50.05 | 3.359 | 0.076 | 1.09 | 3.493 | 666.4 | 666.4 | 679.2 | 679.2 | 684.3 | 684.3 | 654.8 | 654.8 | 672.1 | 672.1 | 661.6 | 661.6 | 672.7 | 672.7 | 668.4 | 668.4 | 686.1 | 686.1 | 655.4 | 655.4 | 0.44 | -0.03 | 0.05 | 0.41 | 0.44 | -0.04 | 0.04 | 0.41 | 0.44 | -0.04 | 0.05 | 0.41 | 0.44 | -0.04 | 0.45 | -0.05 | 0.05 | 0.41 | 0.45 | -0.04 | 31911.46 | 2022/05/17 05:14:22 | 2022/05/16 18:08:51 | 3249.33 | 3264.06 | 3281.17 | 3239.73 | 3228.54 | 3223.31 | 3297.58 | 3315.2 | 3270.7 | 3284.23 | 7714.73 | 31908.51 | 0 | 32653.85 | 0
2603 | VNM - Đà Nẵng - Nhà Máy | /BCG Energy | 1020C0058922/EM001020C0058922 | 2022-05-17 06:00:00 | 25 | 26.2 | 2.6 | N/A | 0.049 | 41.4 | Online | 1020C0058922/INVT_04 | Grid connected | 394.1 | 395.5 | 393.3 | 228.8 | 228.5 | 229.1 | 6.725 | 6.724 | 6.822 | 97.14 | 43.7 | 0.999 | 49.94 | 4.68 | 0.081 | 1.42 | 4.817 | 684.4 | 684.4 | 690.9 | 690.9 | 677.9 | 677.9 | 678.8 | 678.8 | 702 | 702 | 671.9 | 671.9 | 684.3 | 684.3 | 673 | 673 | 678.5 | 678.5 | 678.8 | 678.8 | 0.64 | -0.03 | 0.05 | 0.61 | 0.64 | -0.04 | 0.04 | 0.61 | 0.64 | -0.04 | 0.05 | 0.61 | 0.64 | -0.04 | 0.65 | -0.05 | 0.05 | 0.61 | 0.65 | -0.04 | 31911.79 | 2022/05/17 05:14:22 | 2022/05/16 18:08:51 | 3249.37 | 3264.09 | 3281.2 | 3239.77 | 3228.57 | 3223.35 | 3297.61 | 3315.24 | 3270.73 | 3284.27 | 7715.06 | 31908.84 | 0 | 32654.2 | 0
2604 | VNM - Đà Nẵng - Nhà Máy | /BCG Energy | 1020C0058922/EM001020C0058922 | 2022-05-17 06:05:00 | 25.2 | 26.4 | 2.2 | N/A | 0.063 | 49.8 | Online | 1020C0058922/INVT_04 | Grid connected | 394 | 395.5 | 393.3 | 228.8 | 228.5 | 229.1 | 8.114 | 8.182 | 8.092 | 97.55 | 44.1 | 0.999 | 50.06 | 5.648 | 0.05 | 1.86 | 5.791 | 682 | 682 | 679.1 | 679.1 | 684.1 | 684.1 | 690.8 | 690.8 | 684.1 | 684.1 | 679.8 | 679.8 | 686.4 | 686.4 | 677.1 | 677.1 | 690.4 | 690.4 | 684.8 | 684.8 | 0.84 | -0.03 | 0.05 | 0.61 | 0.84 | -0.04 | 0.04 | 0.61 | 0.84 | -0.04 | 0.05 | 0.61 | 0.84 | -0.04 | 0.85 | -0.05 | 0.05 | 0.61 | 0.85 | -0.04 | 31912.23 | 2022/05/17 05:14:22 | 2022/05/16 18:08:51 | 3249.42 | 3264.13 | 3281.25 | 3239.81 | 3228.62 | 3223.39 | 3297.66 | 3315.29 | 3270.78 | 3284.32 | 7715.5 | 31909.28 | 0 | 32654.67 | 0
2605 | VNM - Đà Nẵng - Nhà Máy | /BCG Energy | 1020C0058922/EM001020C0058922 | 2022-05-17 06:10:00 | 25.4 | 26.6 | 1.2 | N/A | 0.079 | 55.1 | Online | 1020C0058922/INVT_04 | Grid connected | 393.1 | 395.6 | 393.4 | 228.8 | 227.5 | 228.1 | 9.133 | 9.016 | 9.154 | 98.01 | 44.5 | 0.999 | 50.04 | 6.275 | 0.106 | 2.35 | 6.404 | 678.9 | 678.9 | 697.2 | 697.2 | 683.1 | 683.1 | 678.8 | 678.8 | 684 | 684 | 682.9 | 682.9 | 685.7 | 685.7 | 689.8 | 689.8 | 690.4 | 690.4 | 682.9 | 682.9 | 0.84 | -0.03 | 0.05 | 0.81 | 0.84 | -0.04 | 0.04 | 0.81 | 0.84 | -0.04 | 0.05 | 0.81 | 0.84 | -0.04 | 0.85 | -0.05 | 0.05 | 0.81 | 0.85 | -0.04 | 31912.72 | 2022/05/17 05:14:22 | 2022/05/16 18:08:51 | 3249.47 | 3264.19 | 3281.3 | 3239.85 | 3228.67 | 3223.44 | 3297.72 | 3315.35 | 3270.83 | 3284.37 | 7716 | 31909.78 | 0 | 32655.19 | 0
2606 | VNM - Đà Nẵng - Nhà Máy | /BCG Energy | 1020C0058922/EM001020C0058922 | 2022-05-17 06:15:00 | 25.4 | 26.9 | 1.5 | N/A | 0.096 | 63 | Online | 1020C0058922/INVT_04 | Grid connected | 395.1 | 395.6 | 393.4 | 228.8 | 228.5 | 229.1 | 10.419 | 10.336 | 10.388 | 97.87 | 44.7 | 0.999 | 50.11 | 7.215 | 0.19 | 2.91 | 7.374 | 684.4 | 684.4 | 696.1 | 696.1 | 690.2 | 690.2 | 695 | 695 | 687.9 | 687.9 | 689.7 | 689.7 | 690.6 | 690.6 | 690.9 | 690.9 | 702.3 | 702.3 | 696.8 | 696.8 | 1.04 | -0.03 | 0.05 | 1.01 | 1.04 | -0.04 | 0.04 | 0.81 | 1.04 | -0.04 | 0.05 | 1.01 | 1.04 | -0.04 | 1.05 | -0.05 | 0.05 | 0.81 | 1.05 | -0.04 | 31913.28 | 2022/05/17 05:14:22 | 2022/05/16 18:08:51 | 3249.53 | 3264.24 | 3281.36 | 3239.91 | 3228.73 | 3223.5 | 3297.78 | 3315.41 | 3270.88 | 3284.43 | 7716.56 | 31910.34 | 0 | 32655.77 | 0
2607 | VNM - Đà Nẵng - Nhà Máy | /BCG Energy | 1020C0058922/EM001020C0058922 | 2022-05-17 06:20:00 | 25.3 | 26.9 | 3.8 | N/A | 0.116 | 71.4 | Online | 1020C0058922/INVT_04 | Grid connected | 398.4 | 400 | 398 | 231.2 | 230.7 | 231.2 | 11.522 | 11.551 | 11.691 | 97.97 | 44.9 | 0.999 | 50.22 | 8.061 | -0.304 | 3.55 | 8.227 | 718.1 | 718.1 | 720.7 | 720.7 | 718.9 | 718.9 | 719.3 | 719.3 | 717.1 | 717.1 | 717.8 | 717.8 | 718 | 718 | 717.8 | 717.8 | 717.5 | 717.5 | 720.3 | 720.3 | 1.24 | -0.03 | 0.05 | 1.01 | 1.04 | -0.04 | 0.04 | 1.01 | 1.24 | -0.04 | 0.05 | 1.01 | 1.24 | -0.04 | 1.25 | -0.05 | 0.05 | 1.01 | 1.25 | -0.04 | 31913.92 | 2022/05/17 05:14:22 | 2022/05/16 18:08:51 | 3249.6 | 3264.3 | 3281.43 | 3239.97 | 3228.8 | 3223.56 | 3297.85 | 3315.48 | 3270.95 | 3284.5 | 7717.2 | 31910.98 | 0 | 32656.44 | 0
2608 | VNM - Đà Nẵng - Nhà Máy | /BCG Energy | 1020C0058922/EM001020C0058922 | 2022-05-17 06:25:00 | 25.1 | 27 | 3.4 | N/A | 0.139 | 80.8 | Online | 1020C0058922/INVT_04 | Grid connected | 396.4 | 397 | 394.8 | 230.1 | 229.7 | 230.1 | 13.59 | 13.629 | 13.635 | 98.07 | 45.1 | 0.999 | 50.06 | 9.419 | -0.164 | 4.3 | 9.592 | 690.3 | 690.3 | 706.4 | 706.4 | 690.9 | 690.9 | 702.7 | 702.7 | 691.8 | 691.8 | 701.7 | 701.7 | 702.5 | 702.5 | 697 | 697 | 702.4 | 702.4 | 696.8 | 696.8 | 1.24 | -0.03 | 0.05 | 1.21 | 1.25 | -0.04 | 0.04 | 1.21 | 1.24 | -0.04 | 0.05 | 1.21 | 1.44 | -0.04 | 1.45 | -0.05 | 0.05 | 1.21 | 1.45 | -0.04 | 31914.67 | 2022/05/17 05:14:22 | 2022/05/16 18:08:51 | 3249.68 | 3264.39 | 3281.5 | 3240.04 | 3228.88 | 3223.65 | 3297.93 | 3315.56 | 3271.02 | 3284.58 | 7717.95 | 31911.73 | 0 | 32657.23 | 0
2609 | VNM - Đà Nẵng - Nhà Máy | /BCG Energy | 1020C0058922/EM001020C0058922 | 2022-05-17 06:30:00 | 25 | 26.9 | 1.3 | N/A | 0.163 | 75.4 | Online | 1020C0058922/INVT_04 | Grid connected | 394.3 | 396.1 | 393.6 | 229.1 | 228.7 | 229 | 12.954 | 12.991 | 13.001 | 98.07 | 45.3 | 0.999 | 50.07 | 8.849 | -0.253 | 5.07 | 9.024 | 696 | 696 | 696.3 | 696.3 | 699 | 699 | 684.8 | 684.8 | 701.7 | 701.7 | 695.2 | 695.2 | 684.6 | 684.6 | 696.9 | 696.9 | 708.3 | 708.3 | 696.7 | 696.7 | 1.24 | -0.03 | 0.05 | 1.21 | 1.25 | -0.04 | 0.04 | 1.21 | 1.24 | -0.04 | 0.05 | 1.21 | 1.44 | -0.04 | 1.45 | -0.05 | 0.05 | 1.21 | 1.45 | -0.04 | 31915.44 | 2022/05/17 05:14:22 | 2022/05/16 18:08:51 | 3249.76 | 3264.46 | 3281.58 | 3240.13 | 3228.96 | 3223.72 | 3298.01 | 3315.64 | 3271.1 | 3284.67 | 7718.72 | 31912.5 | 0 | 32658.03 | 0
2610 | VNM - Đà Nẵng - Nhà Máy | /BCG Energy | 1020C0058922/EM001020C0058922 | 2022-05-17 06:35:00 | 24.9 | 26.9 | 1.4 | N/A | 0.185 | 74.6 | Online | 1020C0058922/INVT_04 | Grid connected | 394.3 | 395.9 | 392.5 | 228.1 | 227.6 | 228 | 12.516 | 12.566 | 12.589 | 98.06 | 45.5 | 0.999 | 50.14 | 8.666 | -0.032 | 5.79 | 8.838 | 696.4 | 696.4 | 692.4 | 692.4 | 690.2 | 690.2 | 696.2 | 696.2 | 696 | 696 | 695.7 | 695.7 | 696.6 | 696.6 | 685 | 685 | 690.4 | 690.4 | 696.8 | 696.8 | 1.24 | -0.03 | 0.05 | 1.21 | 1.25 | -0.04 | 0.04 | 1.21 | 1.24 | -0.04 | 0.05 | 1.21 | 1.44 | -0.04 | 1.45 | -0.05 | 0.05 | 1.21 | 1.45 | -0.04 | 31916.16 | 2022/05/17 05:14:22 | 2022/05/16 18:08:51 | 3249.83 | 3264.53 | 3281.66 | 3240.2 | 3229.03 | 3223.79 | 3298.08 | 3315.72 | 3271.18 | 3284.74 | 7719.44 | 31913.22 | 0 | 32658.76 | 0
2611 | VNM - Đà Nẵng - Nhà Máy | /BCG Energy | 1020C0058922/EM001020C0058922 | 2022-05-17 06:40:00 | 24.9 | 26.8 | 3.6 | N/A | 0.209 | 83.7 | Online | 1020C0058922/INVT_04 | Grid connected | 394.3 | 395.9 | 393.7 | 229.1 | 228.6 | 229 | 14.057 | 14.082 | 14.092 | 98.23 | 45.7 | 0.999 | 50.12 | 9.714 | -0.235 | 6.55 | 9.895 | 696.4 | 696.4 | 697.1 | 697.1 | 703.6 | 703.6 | 696.8 | 696.8 | 695.9 | 695.9 | 695.7 | 695.7 | 690.6 | 690.6 | 708.9 | 708.9 | 697.2 | 697.2 | 690.7 | 690.7 | 1.44 | -0.03 | 0.05 | 1.21 | 1.46 | -0.04 | 0.04 | 1.21 | 1.45 | -0.04 | 0.05 | 1.21 | 1.44 | -0.04 | 1.45 | -0.05 | 0.05 | 1.21 | 1.45 | -0.04 | 31916.92 | 2022/05/17 05:14:22 | 2022/05/16 18:08:51 | 3249.91 | 3264.61 | 3281.74 | 3240.27 | 3229.11 | 3223.87 | 3298.17 | 3315.8 | 3271.25 | 3284.82 | 7720.19 | 31913.97 | 0 | 32659.55 | 0
2612 | VNM - Đà Nẵng - Nhà Máy | /BCG Energy | 1020C0058922/EM001020C0058922 | 2022-05-17 06:45:00 | 25 | 27 | 1.7 | N/A | 0.235 | 85.7 | Online | 1020C0058922/INVT_04 | Grid connected | 392.1 | 392.8 | 390.5 | 228.1 | 226.5 | 228 | 14.496 | 14.74 | 14.55 | 98.23 | 45.9 | 0.999 | 49.97 | 9.933 | -0.078 | 7.39 | 10.12 | 696.3 | 696.3 | 703.2 | 703.2 | 693 | 693 | 696.8 | 696.8 | 696.5 | 696.5 | 695.8 | 695.8 | 696.4 | 696.4 | 696.9 | 696.9 | 690.5 | 690.5 | 697.6 | 697.6 | 1.44 | -0.03 | 0.05 | 1.41 | 1.46 | -0.04 | 0.04 | 1.21 | 1.45 | -0.04 | 0.05 | 1.41 | 1.44 | -0.04 | 1.45 | -0.05 | 0.05 | 1.41 | 1.45 | -0.04 | 31917.76 | 2022/05/17 05:14:22 | 2022/05/16 18:08:51 | 3250 | 3264.7 | 3281.82 | 3240.35 | 3229.2 | 3223.96 | 3298.25 | 3315.89 | 3271.34 | 3284.91 | 7721.04 | 31914.82 | 0 | 32660.42 | 0
2613 | VNM - Đà Nẵng - Nhà Máy | /BCG Energy | 1020C0058922/EM001020C0058922 | 2022-05-17 06:50:00 | 25.2 | 27.3 | 1.2 | N/A | 0.26 | 79.2 | Online | 1020C0058922/INVT_04 | Grid connected | 389.1 | 390.8 | 388.9 | 225.7 | 225.5 | 226 | 13.518 | 13.512 | 13.564 | 98.07 | 45.9 | 1 | 50.14 | 9.098 | 0.028 | 8.09 | 9.275 | 684.4 | 684.4 | 700 | 700 | 696.2 | 696.2 | 702.8 | 702.8 | 698.4 | 698.4 | 695.8 | 695.8 | 699.3 | 699.3 | 688.2 | 688.2 | 693.1 | 693.1 | 696.7 | 696.7 | 1.46 | -0.03 | 0.05 | 1.38 | 1.44 | -0.04 | 0.04 | 1.31 | 1.46 | -0.04 | 0.05 | 1.38 | 1.48 | -0.04 | 1.52 | -0.05 | 0.05 | 1.36 | 1.51 | -0.04 | 31918.47 | 2022/05/17 05:14:22 | 2022/05/16 18:08:51 | 3250.07 | 3264.77 | 3281.9 | 3240.42 | 3229.27 | 3224.02 | 3298.33 | 3315.97 | 3271.41 | 3284.99 | 7721.74 | 31915.52 | 0 | 32661.15 | 0
2614 | VNM - Đà Nẵng - Nhà Máy | /BCG Energy | 1020C0058922/EM001020C0058922 | 2022-05-17 06:55:00 | 25 | 27 | 2.4 | N/A | 0.282 | 65.4 | Online | 1020C0058922/INVT_04 | Grid connected | 388.8 | 390.9 | 388.9 | 225.7 | 224.5 | 226 | 11.143 | 11.182 | 11.2 | 97.86 | 46.1 | 1 | 50.1 | 7.517 | -0.066 | 8.78 | 7.682 | 690.3 | 690.3 | 690 | 690 | 687.5 | 687.5 | 690.8 | 690.8 | 684.2 | 684.2 | 688.9 | 688.9 | 685.8 | 685.8 | 674.1 | 674.1 | 695.5 | 695.5 | 686.4 | 686.4 | 1.26 | -0.03 | 0.05 | 1.18 | 1.24 | -0.04 | 0.04 | 1.1 | 1.26 | -0.04 | 0.05 | 1.18 | 1.28 | -0.04 | 1.32 | -0.05 | 0.05 | 1.16 | 1.31 | -0.04 | 31919.15 | 2022/05/17 05:14:22 | 2022/05/16 18:08:51 | 3250.15 | 3264.84 | 3281.97 | 3240.49 | 3229.35 | 3224.1 | 3298.41 | 3316.05 | 3271.48 | 3285.07 | 7722.43 | 31916.21 | 0 | 32661.91 | 0
2615 | VNM - Đà Nẵng - Nhà Máy | /BCG Energy | 1020C0058922/EM001020C0058922 | 2022-05-17 07:00:00 | 24.8 | 26.6 | 2 | N/A | 0.299 | 49.2 | Online | 1020C0058922/INVT_04 | Grid connected | 385.2 | 386.7 | 384.3 | 223.7 | 223.1 | 223.9 | 8.587 | 8.527 | 8.666 | 97.5 | 46.1 | 1 | 50 | 5.672 | 0.067 | 9.33 | 5.817 | 676.4 | 676.4 | 679.1 | 679.1 | 685.3 | 685.3 | 684.8 | 684.8 | 678 | 678 | 677.8 | 677.8 | 690.6 | 690.6 | 679 | 679 | 684.3 | 684.3 | 684.7 | 684.7 | 1.06 | -0.03 | 0.05 | 0.78 | 1.03 | -0.04 | 0.04 | 0.9 | 1.05 | -0.04 | 0.05 | 0.78 | 1.08 | -0.04 | 0.92 | -0.05 | 0.05 | 0.75 | 0.91 | -0.04 | 31919.7 | 2022/05/17 05:14:22 | 2022/05/16 18:08:51 | 3250.2 | 3264.9 | 3282.03 | 3240.54 | 3229.4 | 3224.15 | 3298.46 | 3316.11 | 3271.54 | 3285.12 | 7722.98 | 31916.76 | 0 | 32662.45 | 0
2616 | VNM - Đà Nẵng - Nhà Máy | /BCG Energy | 1020C0058922/EM001020C0058922 | 2022-05-17 07:05:00 | 24.8 | 26.2 | 2.3 | N/A | 0.312 | 41.9 | Online | 1020C0058922/INVT_04 | Grid connected | 387.5 | 388.7 | 386.4 | 224.8 | 224.1 | 224.9 | 7.292 | 7.324 | 7.171 | 97.15 | 46.3 | 0.999 | 50.15 | 4.862 | 0.087 | 9.7 | 5.006 | 680.9 | 680.9 | 683.4 | 683.4 | 678.5 | 678.5 | 685.6 | 685.6 | 690.5 | 690.5 | 687.6 | 687.6 | 682.8 | 682.8 | 673.4 | 673.4 | 684.8 | 684.8 | 685.4 | 685.4 | 0.82 | -0.03 | 0.05 | 0.73 | 0.87 | -0.04 | 0.04 | 0.75 | 0.85 | -0.04 | 0.05 | 0.75 | 0.85 | -0.04 | 0.87 | -0.05 | 0.05 | 0.72 | 0.86 | -0.04 | 31920.07 | 2022/05/17 05:14:22 | 2022/05/16 18:08:51 | 3250.24 | 3264.93 | 3282.07 | 3240.58 | 3229.44 | 3224.19 | 3298.5 | 3316.15 | 3271.57 | 3285.17 | 7723.34 | 31917.12 | 0 | 32662.84 | 0
2617 | VNM - Đà Nẵng - Nhà Máy | /BCG Energy | 1020C0058922/EM001020C0058922 | 2022-05-17 07:10:00 | 24.9 | 26.3 | 2.6 | N/A | 0.326 | 48.8 | Online | 1020C0058922/INVT_04 | Grid connected | 386.2 | 387.6 | 385.2 | 223.7 | 223 | 223.8 | 8.353 | 8.373 | 8.401 | 97.5 | 46.3 | 0.999 | 50.18 | 5.71 | 0.017 | 10.13 | 5.857 | 679 | 679 | 679.1 | 679.1 | 681.7 | 681.7 | 687.7 | 687.7 | 678.2 | 678.2 | 672.8 | 672.8 | 678.6 | 678.6 | 678.9 | 678.9 | 677.4 | 677.4 | 680.6 | 680.6 | 0.82 | -0.03 | 0.05 | 0.73 | 0.87 | -0.04 | 0.04 | 0.75 | 0.85 | -0.04 | 0.05 | 0.75 | 0.85 | -0.04 | 0.87 | -0.05 | 0.05 | 0.72 | 0.86 | -0.04 | 31920.5 | 2022/05/17 05:14:22 | 2022/05/16 18:08:51 | 3250.29 | 3264.98 | 3282.12 | 3240.63 | 3229.49 | 3224.24 | 3298.55 | 3316.2 | 3271.62 | 3285.21 | 7723.77 | 31917.55 | 0 | 32663.33 | 0
2618 | VNM - Đà Nẵng - Nhà Máy | /BCG Energy | 1020C0058922/EM001020C0058922 | 2022-05-17 07:15:00 | 24.6 | 26.2 | 1.8 | N/A | 0.342 | 62.9 | Online | 1020C0058922/INVT_04 | Grid connected | 382.9 | 384.2 | 382 | 222.6 | 221 | 222.8 | 11.169 | 11.065 | 11.226 | 97.85 | 46.3 | 0.999 | 50.13 | 7.511 | 0.056 | 10.67 | 7.678 | 690.4 | 690.4 | 691.1 | 691.1 | 697.5 | 697.5 | 690 | 690 | 696 | 696 | 689.8 | 689.8 | 695.5 | 695.5 | 697 | 697 | 696.3 | 696.3 | 702.7 | 702.7 | 1.02 | -0.03 | 0.05 | 0.93 | 1.07 | -0.04 | 0.04 | 0.95 | 1.05 | -0.04 | 0.05 | 0.95 | 1.05 | -0.04 | 1.07 | -0.05 | 0.05 | 0.92 | 1.06 | -0.04 | 31921.04 | 2022/05/17 05:14:22 | 2022/05/16 18:08:51 | 3250.34 | 3265.03 | 3282.18 | 3240.68 | 3229.55 | 3224.29 | 3298.61 | 3316.25 | 3271.67 | 3285.27 | 7724.31 | 31918.09 | 0 | 32663.87 | 0
2619 | VNM - Đà Nẵng - Nhà Máy | /BCG Energy | 1020C0058922/EM001020C0058922 | 2022-05-17 07:20:00 | 24.6 | 26.3 | 2.6 | N/A | 0.364 | 81.4 | Online | 1020C0058922/INVT_04 | Grid connected | 378.3 | 379.8 | 377.9 | 220.5 | 218.8 | 219.6 | 14.797 | 14.882 | 14.686 | 98.1 | 46.5 | 0.999 | 49.9 | 9.81 | -0.106 | 11.33 | 9.993 | 696.4 | 696.4 | 699 | 699 | 708.1 | 708.1 | 696.8 | 696.8 | 708 | 708 | 689.7 | 689.7 | 696.6 | 696.6 | 704.8 | 704.8 | 708.3 | 708.3 | 699.1 | 699.1 | 1.41 | -0.03 | 0.05 | 1.33 | 1.51 | -0.04 | 0.04 | 1.39 | 1.44 | -0.04 | 0.05 | 1.34 | 1.45 | -0.04 | 1.46 | -0.05 | 0.05 | 1.32 | 1.45 | -0.04 | 31921.71 | 2022/05/17 05:14:22 | 2022/05/16 18:08:51 | 3250.41 | 3265.09 | 3282.25 | 3240.75 | 3229.61 | 3224.35 | 3298.68 | 3316.32 | 3271.73 | 3285.34 | 7724.98 | 31918.76 | 0 | 32664.59 | 0
2620 | VNM - Đà Nẵng - Nhà Máy | /BCG Energy | 1020C0058922/EM001020C0058922 | 2022-05-17 07:25:00 | 24.7 | 26.1 | 2.4 | N/A | 0.391 | 102.8 | Online | 1020C0058922/INVT_04 | Grid connected | 377.4 | 378.8 | 376.7 | 219.5 | 217.8 | 219.6 | 18.905 | 18.862 | 18.847 | 98.29 | 46.5 | 0.999 | 49.97 | 12.459 | -0.138 | 12.27 | 12.679 | 708 | 708 | 702.9 | 702.9 | 714.2 | 714.2 | 708.8 | 708.8 | 702.6 | 702.6 | 701.7 | 701.7 | 708.6 | 708.6 | 703.3 | 703.3 | 702.3 | 702.3 | 701.8 | 701.8 | 1.61 | -0.03 | 0.05 | 1.53 | 1.71 | -0.04 | 0.04 | 1.59 | 1.64 | -0.04 | 0.05 | 1.54 | 1.65 | -0.04 | 1.86 | -0.05 | 0.05 | 1.72 | 1.85 | -0.04 | 31922.64 | 2022/05/17 05:14:22 | 2022/05/16 18:08:51 | 3250.51 | 3265.19 | 3282.35 | 3240.85 | 3229.71 | 3224.45 | 3298.78 | 3316.43 | 3271.84 | 3285.44 | 7725.92 | 31919.7 | 0 | 32665.55 | 0
2621 | VNM - Đà Nẵng - Nhà Máy | /BCG Energy | 1020C0058922/EM001020C0058922 | 2022-05-17 07:30:00 | 24.6 | 24.7 | 1.7 | N/A | 0.427 | 130.9 | Online | 1020C0058922/INVT_04 | Grid connected | 381.6 | 383.1 | 381.1 | 221.8 | 220.8 | 221.7 | 23.582 | 23.595 | 23.612 | 98.59 | 46.5 | 0.999 | 49.97 | 15.802 | 0.154 | 13.46 | 16.028 | 714.4 | 714.4 | 715.1 | 715.1 | 718.6 | 718.6 | 709.9 | 709.9 | 713.9 | 713.9 | 719.8 | 719.8 | 720.6 | 720.6 | 720.1 | 720.1 | 714.3 | 714.3 | 720.4 | 720.4 | 2.22 | -0.03 | 0.05 | 2.14 | 2.31 | -0.04 | 0.04 | 2.19 | 2.24 | -0.04 | 0.05 | 2.16 | 2.27 | -0.04 | 2.26 | -0.05 | 0.05 | 2.12 | 2.25 | -0.04 | 31923.83 | 2022/05/17 05:14:22 | 2022/05/16 18:08:51 | 3250.63 | 3265.31 | 3282.48 | 3240.97 | 3229.83 | 3224.57 | 3298.9 | 3316.55 | 3271.95 | 3285.57 | 7727.11 | 31920.89 | 0 | 32666.76 | 0
2622 | VNM - Đà Nẵng - Nhà Máy | /BCG Energy | 1020C0058922/EM001020C0058922 | 2022-05-17 07:35:00 | 24.5 | 24.1 | 1.2 | N/A | 0.468 | 140.3 | Online | 1020C0058922/INVT_04 | Grid connected | 383.7 | 384.3 | 382.2 | 222.8 | 220.9 | 222.6 | 24.937 | 25.126 | 24.913 | 98.59 | 46.7 | 0.999 | 50.1 | 16.775 | -0.301 | 14.84 | 17.025 | 708.4 | 708.4 | 711.9 | 711.9 | 708.1 | 708.1 | 720.8 | 720.8 | 714 | 714 | 713.7 | 713.7 | 708.6 | 708.6 | 718.2 | 718.2 | 714.3 | 714.3 | 712.1 | 712.1 | 2.22 | -0.03 | 0.05 | 2.14 | 2.31 | -0.04 | 0.04 | 2.19 | 2.24 | -0.04 | 0.05 | 2.16 | 2.27 | -0.04 | 2.46 | -0.05 | 0.05 | 2.32 | 2.45 | -0.04 | 31925.21 | 2022/05/17 05:14:22 | 2022/05/16 18:08:51 | 3250.76 | 3265.44 | 3282.62 | 3241.12 | 3229.97 | 3224.71 | 3299.04 | 3316.69 | 3272.1 | 3285.71 | 7728.5 | 31922.28 | 0 | 32668.2 | 0
2623 | VNM - Đà Nẵng - Nhà Máy | /BCG Energy | 1020C0058922/EM001020C0058922 | 2022-05-17 07:40:00 | 24.2 | 23.9 | 0.9 | N/A | 0.51 | 144.3 | Online | 1020C0058922/INVT_04 | Grid connected | 382.9 | 383.9 | 381.9 | 222.8 | 221.9 | 222.6 | 25.19 | 25.354 | 25.135 | 98.08 | 46.7 | 0.999 | 50.18 | 16.889 | 0.082 | 16.24 | 17.22 | 731.8 | 731.8 | 739.2 | 739.2 | 738.2 | 738.2 | 731.3 | 731.3 | 737.8 | 737.8 | 734.2 | 734.2 | 734.7 | 734.7 | 734.9 | 734.9 | 738 | 738 | 738.9 | 738.9 | 2.22 | -0.03 | 0.05 | 2.14 | 2.31 | -0.04 | 0.04 | 2.19 | 2.24 | -0.04 | 0.05 | 2.16 | 2.47 | -0.04 | 2.46 | -0.05 | 0.05 | 2.32 | 2.45 | -0.04 | 31926.61 | 2022/05/17 05:14:22 | 2022/05/16 18:08:51 | 3250.91 | 3265.59 | 3282.77 | 3241.26 | 3230.11 | 3224.85 | 3299.19 | 3316.84 | 3272.23 | 3285.85 | 7729.89 | 31923.67 | 0 | 32669.6 | 0
2624 | VNM - Đà Nẵng - Nhà Máy | /BCG Energy | 1020C0058922/EM001020C0058922 | 2022-05-17 07:45:00 | 23.8 | 23.7 | 2 | N/A | 0.556 | 159.1 | Online | 1020C0058922/INVT_04 | Grid connected | 381.7 | 382.7 | 380.8 | 221.7 | 220.9 | 221.6 | 28.481 | 28.563 | 28.481 | 98.08 | 46.9 | 0.999 | 50.19 | 19.029 | -0.066 | 17.73 | 19.41 | 720.4 | 720.4 | 721.1 | 721.1 | 720.2 | 720.2 | 720.8 | 720.8 | 718.7 | 718.7 | 719.7 | 719.7 | 718.6 | 718.6 | 726.9 | 726.9 | 724.6 | 724.6 | 714.7 | 714.7 | 2.67 | -0.03 | 0.05 | 2.55 | 2.72 | -0.04 | 0.04 | 2.6 | 2.64 | -0.04 | 0.05 | 2.45 | 2.67 | -0.04 | 2.67 | -0.05 | 0.05 | 2.52 | 2.65 | -0.04 | 31928.12 | 2022/05/17 05:14:22 | 2022/05/16 18:08:51 | 3251.06 | 3265.74 | 3282.93 | 3241.41 | 3230.27 | 3225 | 3299.35 | 3317 | 3272.39 | 3286.01 | 7731.41 | 31925.19 | 0 | 32671.16 | 0
2625 | VNM - Đà Nẵng - Nhà Máy | /BCG Energy | 1020C0058922/EM001020C0058922 | 2022-05-17 07:50:00 | 23.9 | 24.3 | 1 | N/A | 0.604 | 161.7 | Online | 1020C0058922/INVT_04 | Grid connected | 381.8 | 382.9 | 381.2 | 221.7 | 220.6 | 221.5 | 29.066 | 29.151 | 29.133 | 98.09 | 46.9 | 0.999 | 50.16 | 19.304 | -0.074 | 19.33 | 19.68 | 714.4 | 714.4 | 721.1 | 721.1 | 720.2 | 720.2 | 720.8 | 720.8 | 720 | 720 | 722 | 722 | 720.6 | 720.6 | 720.9 | 720.9 | 720.3 | 720.3 | 722 | 722 | 2.67 | -0.03 | 0.05 | 2.55 | 2.72 | -0.04 | 0.04 | 2.6 | 2.64 | -0.04 | 0.05 | 2.65 | 2.67 | -0.04 | 2.67 | -0.05 | 0.05 | 2.52 | 2.65 | -0.04 | 31929.72 | 2022/05/17 05:14:22 | 2022/05/16 18:08:51 | 3251.22 | 3265.89 | 3283.09 | 3241.57 | 3230.43 | 3225.16 | 3299.51 | 3317.16 | 3272.55 | 3286.17 | 7733 | 31926.78 | 0 | 32672.8 | 0
2626 | VNM - Đà Nẵng - Nhà Máy | /BCG Energy | 1020C0058922/EM001020C0058922 | 2022-05-17 07:55:00 | 24 | 24.2 | 1.4 | N/A | 0.652 | 158.1 | Online | 1020C0058922/INVT_04 | Grid connected | 378.8 | 379.4 | 378.9 | 220.7 | 219.6 | 220.5 | 28.436 | 28.502 | 28.529 | 98.58 | 47.1 | 0.999 | 50.11 | 18.913 | -0.464 | 20.92 | 19.185 | 720.4 | 720.4 | 717.8 | 717.8 | 725.2 | 725.2 | 725.1 | 725.1 | 707.9 | 707.9 | 723.5 | 723.5 | 720.6 | 720.6 | 717.5 | 717.5 | 720.3 | 720.3 | 723.4 | 723.4 | 2.67 | -0.03 | 0.05 | 2.55 | 2.72 | -0.04 | 0.04 | 2.6 | 2.64 | -0.04 | 0.05 | 2.65 | 2.67 | -0.04 | 2.67 | -0.05 | 0.05 | 2.52 | 2.65 | -0.04 | 31931.31 | 2022/05/17 05:14:22 | 2022/05/16 18:08:51 | 3251.39 | 3266.06 | 3283.26 | 3241.73 | 3230.59 | 3225.32 | 3299.68 | 3317.33 | 3272.71 | 3286.34 | 7734.58 | 31928.36 | 0 | 32674.41 | 0
2627 | VNM - Đà Nẵng - Nhà Máy | /BCG Energy | 1020C0058922/EM001020C0058922 | 2022-05-17 08:00:00 | 24.1 | 24.5 | 2 | N/A | 0.699 | 156.8 | Online | 1020C0058922/INVT_04 | Grid connected | 381.3 | 382.2 | 380.4 | 221.8 | 220.6 | 221.6 | 28.639 | 28.726 | 28.76 | 98.08 | 47.3 | 0.999 | 49.94 | 19.136 | -0.171 | 22.5 | 19.505 | 721.2 | 721.2 | 721.1 | 721.1 | 720.1 | 720.1 | 720.8 | 720.8 | 719.4 | 719.4 | 719.8 | 719.8 | 721.9 | 721.9 | 720.9 | 720.9 | 720.3 | 720.3 | 726.7 | 726.7 | 2.67 | -0.03 | 0.05 | 2.55 | 2.72 | -0.04 | 0.04 | 2.6 | 2.64 | -0.04 | 0.05 | 2.65 | 2.67 | -0.04 | 2.67 | -0.05 | 0.05 | 2.52 | 2.65 | -0.04 | 31932.89 | 2022/05/17 05:14:22 | 2022/05/16 18:08:51 | 3251.55 | 3266.22 | 3283.42 | 3241.89 | 3230.75 | 3225.49 | 3299.84 | 3317.5 | 3272.88 | 3286.51 | 7736.18 | 31929.96 | 0 | 32676.05 | 0
2628 | VNM - Đà Nẵng - Nhà Máy | /BCG Energy | 1020C0058922/EM001020C0058922 | 2022-05-17 08:05:00 | 24 | 24.5 | 1.4 | N/A | 0.746 | 154.9 | Online | 1020C0058922/INVT_04 | Grid connected | 386.2 | 387 | 385.2 | 224.6 | 223.1 | 223.8 | 28.209 | 28.107 | 28.29 | 98.08 | 47.3 | 0.999 | 50 | 18.907 | -0.155 | 24.1 | 19.277 | 720.4 | 720.4 | 727.3 | 727.3 | 720.1 | 720.1 | 726.8 | 726.8 | 713.9 | 713.9 | 719.8 | 719.8 | 726.5 | 726.5 | 720.9 | 720.9 | 720.2 | 720.2 | 720.8 | 720.8 | 2.67 | -0.03 | 0.05 | 2.55 | 2.72 | -0.04 | 0.04 | 2.6 | 2.64 | -0.04 | 0.05 | 2.65 | 2.67 | -0.04 | 2.67 | -0.05 | 0.05 | 2.52 | 2.65 | -0.04 | 31934.47 | 2022/05/17 05:14:22 | 2022/05/16 18:08:51 | 3251.71 | 3266.37 | 3283.59 | 3242.06 | 3230.91 | 3225.64 | 3300.01 | 3317.66 | 3273.03 | 3286.67 | 7737.76 | 31931.54 | 0 | 32677.65 | 0
2629 | VNM - Đà Nẵng - Nhà Máy | /BCG Energy | 1020C0058922/EM001020C0058922 | 2022-05-17 08:10:00 | 23.9 | 24.4 | 2.6 | N/A | 0.792 | 155 | Online | 1020C0058922/INVT_04 | Grid connected | 383.7 | 384.8 | 384 | 223.6 | 222.1 | 222.8 | 28.009 | 28.107 | 28.066 | 98.08 | 47.5 | 0.999 | 49.97 | 18.849 | 0.107 | 25.67 | 19.218 | 720.4 | 720.4 | 719 | 719 | 720.1 | 720.1 | 720.8 | 720.8 | 720 | 720 | 722.2 | 722.2 | 720.6 | 720.6 | 720.9 | 720.9 | 726.3 | 726.3 | 716.2 | 716.2 | 2.67 | -0.03 | 0.05 | 2.55 | 2.72 | -0.04 | 0.04 | 2.6 | 2.64 | -0.04 | 0.05 | 2.65 | 2.67 | -0.04 | 2.67 | -0.05 | 0.05 | 2.52 | 2.65 | -0.04 | 31936.06 | 2022/05/17 05:14:22 | 2022/05/16 18:08:51 | 3251.87 | 3266.54 | 3283.75 | 3242.22 | 3231.07 | 3225.8 | 3300.17 | 3317.83 | 3273.2 | 3286.84 | 7739.33 | 31933.11 | 0 | 32679.29 | 0
2630 | VNM - Đà Nẵng - Nhà Máy | /BCG Energy | 1020C0058922/EM001020C0058922 | 2022-05-17 08:15:00 | 24 | 24.3 | 1.6 | N/A | 0.839 | 157.2 | Online | 1020C0058922/INVT_04 | Grid connected | 383.7 | 384.8 | 383 | 223.6 | 222.1 | 222.8 | 28.008 | 28.107 | 28.062 | 98.08 | 47.5 | 0.999 | 50.1 | 18.822 | -0.142 | 27.25 | 19.187 | 714.4 | 714.4 | 725.7 | 725.7 | 720.1 | 720.1 | 718 | 718 | 720 | 720 | 724.5 | 724.5 | 720.6 | 720.6 | 725.5 | 725.5 | 720.3 | 720.3 | 724.8 | 724.8 | 2.67 | -0.03 | 0.05 | 2.55 | 2.72 | -0.04 | 0.04 | 2.6 | 2.64 | -0.04 | 0.05 | 2.65 | 2.67 | -0.04 | 2.67 | -0.05 | 0.05 | 2.52 | 2.65 | -0.04 | 31937.62 | 2022/05/17 05:14:22 | 2022/05/16 18:08:51 | 3252.03 | 3266.69 | 3283.92 | 3242.37 | 3231.23 | 3225.96 | 3300.33 | 3317.99 | 3273.35 | 3287 | 7740.9 | 31934.68 | 0 | 32680.87 | 0
2631 | VNM - Đà Nẵng - Nhà Máy | /BCG Energy | 1020C0058922/EM001020C0058922 | 2022-05-17 08:20:00 | 24.1 | 24.2 | 1.9 | N/A | 0.887 | 164.3 | Online | 1020C0058922/INVT_04 | Grid connected | 384.7 | 385.8 | 384.3 | 223.6 | 222.1 | 222.8 | 29.07 | 28.961 | 29.128 | 98.07 | 47.5 | 0.999 | 50.19 | 19.553 | 0.037 | 28.83 | 19.938 | 732 | 732 | 728.2 | 728.2 | 725 | 725 | 727.5 | 727.5 | 725.9 | 725.9 | 733.4 | 733.4 | 728.5 | 728.5 | 721.6 | 721.6 | 727.1 | 727.1 | 729 | 729 | 2.67 | -0.03 | 0.05 | 2.55 | 2.72 | -0.04 | 0.04 | 2.6 | 2.64 | -0.04 | 0.05 | 2.65 | 2.67 | -0.04 | 2.67 | -0.05 | 0.05 | 2.52 | 2.65 | -0.04 | 31939.2 | 2022/05/17 05:14:22 | 2022/05/16 18:08:51 | 3252.19 | 3266.86 | 3284.08 | 3242.54 | 3231.39 | 3226.12 | 3300.5 | 3318.16 | 3273.52 | 3287.16 | 7742.49 | 31936.27 | 0 | 32682.52 | 0
2632 | VNM - Đà Nẵng - Nhà Máy | /BCG Energy | 1020C0058922/EM001020C0058922 | 2022-05-17 08:25:00 | 23.8 | 24.1 | 1 | N/A | 0.938 | 178.3 | Online | 1020C0058922/INVT_04 | Grid connected | 384.8 | 385.7 | 384.3 | 223.6 | 222.1 | 222.8 | 31.483 | 31.553 | 31.551 | 98.07 | 47.5 | 0.999 | 50.1 | 21.283 | 0.545 | 30.54 | 21.7 | 732.4 | 732.4 | 733.2 | 733.2 | 725.9 | 725.9 | 726.7 | 726.7 | 713.9 | 713.9 | 719.7 | 719.7 | 720.6 | 720.6 | 720.9 | 720.9 | 726.3 | 726.3 | 726.7 | 726.7 | 2.87 | -0.03 | 0.05 | 2.76 | 2.93 | -0.04 | 0.04 | 2.8 | 2.84 | -0.04 | 0.05 | 2.85 | 2.87 | 0 | 3.07 | 0 | 0.05 | 2.93 | 3.07 | -0.04 | 31940.91 | 2022/05/17 05:14:22 | 2022/05/16 18:08:51 | 3252.36 | 3267.03 | 3284.26 | 3242.71 | 3231.57 | 3226.3 | 3300.67 | 3318.34 | 3273.69 | 3287.34 | 7744.2 | 31937.98 | 0 | 32684.27 | 0
2633 | VNM - Đà Nẵng - Nhà Máy | /BCG Energy | 1020C0058922/EM001020C0058922 | 2022-05-17 08:30:00 | 23.4 | 24 | 2.1 | N/A | 0.995 | 199.7 | Online | 1020C0058922/INVT_04 | Grid connected | 386 | 386.7 | 384.3 | 224.7 | 222.1 | 223.8 | 34.6 | 34.617 | 34.62 | 98.48 | 47.5 | 0.999 | 50.19 | 23.212 | -0.198 | 32.4 | 23.563 | 761.3 | 761.3 | 761.9 | 761.9 | 757.7 | 757.7 | 761.8 | 761.8 | 758 | 758 | 762.7 | 762.7 | 763.1 | 763.1 | 760 | 760 | 761.8 | 761.8 | 763.8 | 763.8 | 3.08 | 0 | 0 | 3.16 | 3.13 | 0 | 0 | 3.01 | 3.24 | 0 | 0 | 3.05 | 3.28 | 0 | 3.29 | 0 | 0 | 3.15 | 3.29 | 0 | 31942.77 | 2022/05/17 05:14:22 | 2022/05/16 18:08:51 | 3252.55 | 3267.21 | 3284.45 | 3242.89 | 3231.75 | 3226.48 | 3300.87 | 3318.53 | 3273.88 | 3287.53 | 7746.06 | 31939.84 | 0 | 32686.14 | 0
2634 | VNM - Đà Nẵng - Nhà Máy | /BCG Energy | 1020C0058922/EM001020C0058922 | 2022-05-17 08:35:00 | 23.4 | 24.4 | 1.8 | N/A | 1.058 | 224.5 | Online | 1020C0058922/INVT_04 | Grid connected | 387.1 | 388 | 385.6 | 225.7 | 224.1 | 224 | 40.446 | 40.516 | 40.425 | 98.15 | 47.5 | 0.999 | 50.15 | 27.361 | 0.093 | 34.41 | 27.883 | 726.3 | 726.3 | 733.2 | 733.2 | 729.1 | 729.1 | 726.8 | 726.8 | 720 | 720 | 719.8 | 719.8 | 720.6 | 720.6 | 726.9 | 726.9 | 732.3 | 732.3 | 720.7 | 720.7 | 3.72 | 0 | 0 | 3.64 | 3.85 | 0 | 0 | 3.67 | 3.73 | 0 | 0 | 3.57 | 3.76 | 0 | 3.78 | 0 | 0 | 3.64 | 3.73 | 0 | 31944.78 | 2022/05/17 05:14:22 | 2022/05/16 18:08:51 | 3252.75 | 3267.42 | 3284.66 | 3243.09 | 3231.96 | 3226.68 | 3301.07 | 3318.74 | 3274.08 | 3287.74 | 7748.08 | 31941.86 | 0 | 32688.19 | 0
2635 | VNM - Đà Nẵng - Nhà Máy | /BCG Energy | 1020C0058922/EM001020C0058922 | 2022-05-17 08:40:00 | 23.7 | 25.1 | 1.8 | N/A | 1.132 | 271 | Online | 1020C0058922/INVT_04 | Grid connected | 388.1 | 388.4 | 387.6 | 225.7 | 224.1 | 225 | 46.427 | 46.528 | 46.472 | 98.49 | 47.5 | 0.999 | 50.17 | 31.434 | -0.559 | 36.88 | 31.907 | 770.9 | 770.9 | 772.3 | 772.3 | 772.9 | 772.9 | 775.3 | 775.3 | 768.5 | 768.5 | 772.9 | 772.9 | 774 | 774 | 772 | 772 | 772.7 | 772.7 | 775.6 | 775.6 | 4.16 | 0 | 0 | 4.07 | 4.27 | 0 | 0 | 4.12 | 4.16 | 0 | 0 | 4.18 | 4.2 | 0 | 4.22 | 0 | 0 | 4.07 | 4.2 | 0 | 31947.28 | 2022/05/17 05:14:22 | 2022/05/16 18:08:51 | 3253 | 3267.67 | 3284.92 | 3243.35 | 3232.21 | 3226.93 | 3301.33 | 3319 | 3274.33 | 3288 | 7750.55 | 31944.33 | 0 | 32690.74 | 0
2636 | VNM - Đà Nẵng - Nhà Máy | /BCG Energy | 1020C0058922/EM001020C0058922 | 2022-05-17 08:45:00 | 23.8 | 25.5 | 1.9 | N/A | 1.221 | 316.6 | Online | 1020C0058922/INVT_04 | Grid connected | 388.2 | 387.6 | 386.9 | 225.7 | 224.1 | 224 | 57.218 | 57.433 | 57.366 | 98.18 | 47.7 | 0.999 | 50.08 | 38.714 | 0.826 | 39.63 | 39.444 | 732.4 | 732.4 | 733.2 | 733.2 | 732.1 | 732.1 | 732.8 | 732.8 | 726 | 726 | 731.8 | 731.8 | 727.5 | 727.5 | 727.9 | 727.9 | 732.2 | 732.2 | 732.7 | 732.7 | 5.28 | 0 | 0 | 5.14 | 5.45 | 0 | 0 | 5.26 | 5.31 | 0 | 0 | 5.2 | 5.38 | 0 | 5.36 | 0 | 0 | 5.23 | 5.33 | 0 | 31950 | 2022/05/17 05:14:22 | 2022/05/16 18:08:51 | 3253.28 | 3267.93 | 3285.2 | 3243.62 | 3232.48 | 3227.2 | 3301.61 | 3319.28 | 3274.61 | 3288.28 | 7753.3 | 31947.08 | 0 | 32693.49 | 0
2637 | VNM - Đà Nẵng - Nhà Máy | /BCG Energy | 1020C0058922/EM001020C0058922 | 2022-05-17 08:50:00 | 23.9 | 25.5 | 2.2 | N/A | 1.317 | 328.9 | Online | 1020C0058922/INVT_04 | Grid connected | 386.6 | 386.9 | 385.6 | 225.7 | 223 | 224 | 59.594 | 59.749 | 59.603 | 98.18 | 48.1 | 0.999 | 49.96 | 40.264 | 0.019 | 42.88 | 41.028 | 732.4 | 732.4 | 733.2 | 733.2 | 738.2 | 738.2 | 730.9 | 730.9 | 732 | 732 | 729.7 | 729.7 | 736.3 | 736.3 | 723.2 | 723.2 | 732.3 | 732.3 | 732.7 | 732.7 | 5.48 | 0 | 0 | 5.34 | 5.65 | 0 | 0 | 5.46 | 5.51 | 0 | 0 | 5.4 | 5.58 | 0 | 5.56 | 0 | 0 | 5.43 | 5.56 | 0 | 31953.25 | 2022/05/17 05:14:22 | 2022/05/16 18:08:51 | 3253.6 | 3268.27 | 3285.53 | 3243.95 | 3232.8 | 3227.53 | 3301.94 | 3319.61 | 3274.94 | 3288.61 | 7756.55 | 31950.33 | 0 | 32696.78 | 0
2638 | VNM - Đà Nẵng - Nhà Máy | /BCG Energy | 1020C0058922/EM001020C0058922 | 2022-05-17 08:55:00 | 24.3 | 26.6 | 2.4 | N/A | 1.423 | 392.7 | Online | 1020C0058922/INVT_04 | Grid connected | 386.6 | 385.9 | 385.6 | 225.7 | 223 | 223 | 71.296 | 71.428 | 71.349 | 98.18 | 48.7 | 0.999 | 49.92 | 47.997 | -0.277 | 46.48 | 48.911 | 732.4 | 732.4 | 733.2 | 733.2 | 729.9 | 729.9 | 732.7 | 732.7 | 726 | 726 | 726.3 | 726.3 | 738.3 | 738.3 | 732.9 | 732.9 | 732.3 | 732.3 | 732.7 | 732.7 | 6.61 | 0 | 0 | 6.43 | 6.69 | 0 | 0 | 6.52 | 6.55 | 0 | 0 | 6.43 | 6.66 | 0 | 6.7 | 0 | 0 | 6.52 | 6.68 | 0 | 31956.85 | 2022/05/17 05:14:22 | 2022/05/16 18:08:51 | 3253.96 | 3268.63 | 3285.91 | 3244.33 | 3233.17 | 3227.89 | 3302.31 | 3319.98 | 3275.32 | 3288.98 | 7760.21 | 31953.99 | 0 | 32700.48 | 0
2639 | VNM - Đà Nẵng - Nhà Máy | /BCG Energy | 1020C0058922/EM001020C0058922 | 2022-05-17 09:00:00 | 25.2 | 29.5 | 1.5 | N/A | 1.554 | 463.7 | Online | 1020C0058922/INVT_04 | Grid connected | 386.7 | 385.9 | 385.7 | 225.7 | 223 | 223 | 84.526 | 84.712 | 84.39 | 98.08 | 47.5 | 0.999 | 50.07 | 56.937 | 0.116 | 50.98 | 58.045 | 732.4 | 732.4 | 733.2 | 733.2 | 727.3 | 727.3 | 726.8 | 726.8 | 732 | 732 | 730.3 | 730.3 | 725.3 | 725.3 | 727 | 727 | 726.3 | 726.3 | 721.4 | 721.4 | 7.87 | 0 | 0 | 7.75 | 7.97 | 0 | 0 | 7.85 | 7.73 | 0 | 0 | 7.77 | 7.99 | 0 | 8.06 | 0 | 0 | 7.76 | 7.86 | 0 | 31961.35 | 2022/05/17 05:14:22 | 2022/05/16 18:08:51 | 3254.42 | 3269.08 | 3286.38 | 3244.78 | 3233.62 | 3228.35 | 3302.78 | 3320.45 | 3275.77 | 3289.44 | 7764.68 | 31958.46 | 0 | 32705.07 | 0
2640 | VNM - Đà Nẵng - Nhà Máy | /BCG Energy | 1020C0058922/EM001020C0058922 | 2022-05-17 09:05:00 | 25.2 | 31.4 | 1.5 | N/A | 1.695 | 486.4 | Online | 1020C0058922/INVT_04 | Grid connected | 388.9 | 388.3 | 387.9 | 227.7 | 224 | 224.1 | 89.406 | 89.63 | 89.391 | 98.08 | 47.9 | 0.999 | 50.04 | 60.637 | -0.851 | 55.79 | 61.824 | 729.9 | 729.9 | 733.3 | 733.3 | 726.2 | 726.2 | 720.8 | 720.8 | 728.3 | 728.3 | 725.7 | 725.7 | 726.6 | 726.6 | 726.9 | 726.9 | 729.4 | 729.4 | 726.7 | 726.7 | 8.27 | 0 | 0 | 8.19 | 8.59 | 0 | 0 | 8.53 | 8.15 | 0 | 0 | 8.4 | 8.41 | 0 | 8.46 | 0 | 0 | 8.4 | 8.53 | 0 | 31966.16 | 2022/05/17 05:14:22 | 2022/05/16 18:08:51 | 3254.9 | 3269.57 | 3286.87 | 3245.27 | 3234.1 | 3228.83 | 3303.27 | 3320.94 | 3276.26 | 3289.93 | 7769.49 | 31963.27 | 0 | 32709.94 | 0
2641 | VNM - Đà Nẵng - Nhà Máy | /BCG Energy | 1020C0058922/EM001020C0058922 | 2022-05-17 09:10:00 | 25.8 | 34.2 | 2.5 | N/A | 1.86 | 585.5 | Online | 1020C0058922/INVT_04 | Grid connected | 388.9 | 388.2 | 387.3 | 227.7 | 224 | 224.1 | 107.371 | 107.557 | 107.431 | 98.29 | 48.3 | 0.999 | 49.95 | 72.605 | 1.066 | 61.58 | 73.868 | 726.2 | 726.2 | 727.2 | 727.2 | 720.1 | 720.1 | 714.8 | 714.8 | 714 | 714 | 713.8 | 713.8 | 714.6 | 714.6 | 714.9 | 714.9 | 720 | 720 | 720.7 | 720.7 | 9.93 | 0 | 0 | 9.85 | 10.24 | 0 | 0 | 10.24 | 10.27 | 0 | 0 | 10.14 | 10.45 | 0 | 10.41 | 0 | 0 | 10.19 | 10.26 | 0 | 31971.95 | 2022/05/17 05:14:22 | 2022/05/16 18:08:51 | 3255.48 | 3270.15 | 3287.47 | 3245.87 | 3234.68 | 3229.41 | 3303.86 | 3321.53 | 3276.85 | 3290.52 | 7775.29 | 31969.07 | 0 | 32715.82 | 0
2642 | VNM - Đà Nẵng - Nhà Máy | /BCG Energy | 1020C0058922/EM001020C0058922 | 2022-05-17 09:15:00 | 26.4 | 37.7 | 2.4 | N/A | 2.067 | 753.6 | Online | 1020C0058922/INVT_04 | Grid connected | 393.1 | 391.2 | 390.8 | 229.7 | 225 | 225.2 | 133.333 | 133.733 | 133.323 | 98.19 | 49.6 | 0.999 | 50.02 | 90.874 | -1.506 | 68.41 | 92.568 | 708.4 | 708.4 | 713.9 | 713.9 | 697.3 | 697.3 | 702.8 | 702.8 | 701.9 | 701.9 | 700.1 | 700.1 | 702.5 | 702.5 | 707.7 | 707.7 | 696.3 | 696.3 | 714.1 | 714.1 | 12.41 | 0 | 0 | 12.26 | 13.64 | 0 | 0 | 13.35 | 13.16 | 0 | 0 | 13.38 | 13.31 | 0 | 13.33 | 0 | 0 | 13.26 | 13.14 | 0 | 31978.78 | 2022/05/17 05:14:22 | 2022/05/16 18:08:51 | 3256.17 | 3270.83 | 3288.18 | 3246.57 | 3235.38 | 3230.11 | 3304.57 | 3322.25 | 3277.55 | 3291.21 | 7782.14 | 31975.92 | 0 | 32722.82 | 0
2643 | VNM - Đà Nẵng - Nhà Máy | /BCG Energy | 1020C0058922/EM001020C0058922 | 2022-05-17 09:20:00 | 26.7 | 38.6 | 3.5 | N/A | 2.281 | 618.9 | Online | 1020C0058922/INVT_04 | Grid connected | 389.8 | 387.7 | 387.8 | 227.5 | 223.9 | 224.1 | 103.535 | 103.75 | 103.53 | 98.29 | 52.2 | 0.999 | 49.97 | 70.078 | 0.057 | 75.5 | 71.29 | 700.3 | 700.3 | 709.2 | 709.2 | 696.2 | 696.2 | 690.8 | 690.8 | 690 | 690 | 695.8 | 695.8 | 696.5 | 696.5 | 696.9 | 696.9 | 696.3 | 696.3 | 696.7 | 696.7 | 10.45 | 0 | 0 | 10.21 | 10.44 | 0 | 0 | 10.36 | 10.18 | 0 | 0 | 10.02 | 10.2 | 0 | 10.2 | 0 | 0 | 10.14 | 10.17 | 0 | 31985.87 | 2022/05/17 05:14:22 | 2022/05/16 18:08:51 | 3256.89 | 3271.57 | 3288.93 | 3247.3 | 3236.09 | 3230.82 | 3305.29 | 3322.97 | 3278.26 | 3291.92 | 7789.27 | 31983.05 | 0 | 32730.04 | 0
2644 | VNM - Đà Nẵng - Nhà Máy | /BCG Energy | 1020C0058922/EM001020C0058922 | 2022-05-17 09:25:00 | 26.2 | 37.5 | 1.4 | N/A | 2.465 | 621.1 | Online | 1020C0058922/INVT_04 | Grid connected | 390.8 | 390.1 | 389.8 | 228.5 | 224.9 | 225.1 | 109.36 | 109.519 | 109.161 | 98.29 | 53.8 | 0.999 | 50.12 | 74.283 | 0.411 | 81.31 | 75.575 | 696.5 | 696.5 | 703.2 | 703.2 | 693.1 | 693.1 | 696.8 | 696.8 | 696 | 696 | 695.8 | 695.8 | 684.6 | 684.6 | 696.9 | 696.9 | 695.9 | 695.9 | 690.7 | 690.7 | 10.64 | 0 | 0 | 10.64 | 11.06 | 0 | 0 | 10.88 | 10.62 | 0 | 0 | 10.88 | 11.16 | 0 | 10.94 | 0 | 0 | 10.79 | 11.02 | 0 | 31991.68 | 2022/05/17 05:14:22 | 2022/05/16 18:08:51 | 3257.48 | 3272.15 | 3289.52 | 3247.89 | 3236.67 | 3231.4 | 3305.9 | 3323.57 | 3278.85 | 3292.52 | 7795.02 | 31988.8 | 0 | 32735.95 | 0
2645 | VNM - Đà Nẵng - Nhà Máy | /BCG Energy | 1020C0058922/EM001020C0058922 | 2022-05-17 09:30:00 | 26.2 | 37.6 | 3.1 | N/A | 2.648 | 527.8 | Online | 1020C0058922/INVT_04 | Grid connected | 390.8 | 390.1 | 389.5 | 228.5 | 224.9 | 225.1 | 86.68 | 86.905 | 86.642 | 98.29 | 54.6 | 0.999 | 50.12 | 58.883 | 0.347 | 87.11 | 59.871 | 696.4 | 696.4 | 703 | 703 | 690.2 | 690.2 | 696.8 | 696.8 | 696 | 696 | 690.2 | 690.2 | 690.5 | 690.5 | 696.8 | 696.8 | 690.3 | 690.3 | 690.7 | 690.7 | 8.98 | 0 | 0 | 8.92 | 8.95 | 0 | 0 | 8.69 | 8.35 | 0 | 0 | 8.44 | 8.56 | 0 | 8.65 | 0 | 0 | 8.44 | 8.72 | 0 | 31997.53 | 2022/05/17 05:14:22 | 2022/05/16 18:08:51 | 3258.08 | 3272.75 | 3290.13 | 3248.5 | 3237.25 | 3232 | 3306.49 | 3324.17 | 3279.46 | 3293.12 | 7800.8 | 31994.58 | 0 | 32741.95 | 0
2646 | VNM - Đà Nẵng - Nhà Máy | /BCG Energy | 1020C0058922/EM001020C0058922 | 2022-05-17 09:35:00 | 26.4 | 37.2 | 2.2 | N/A | 2.808 | 634 | Online | 1020C0058922/INVT_04 | Grid connected | 389.7 | 387.9 | 388.5 | 228.6 | 223.9 | 225.1 | 111.726 | 112.099 | 111.755 | 98.28 | 55 | 0.999 | 49.9 | 75.726 | -0.656 | 92.17 | 77.083 | 706.8 | 706.8 | 702.1 | 702.1 | 700.9 | 700.9 | 678.8 | 678.8 | 700.1 | 700.1 | 694.4 | 694.4 | 690.6 | 690.6 | 690.9 | 690.9 | 690.3 | 690.3 | 696.7 | 696.7 | 10.31 | 0 | 0 | 10.79 | 11.25 | 0 | 0 | 11.17 | 11.26 | 0 | 0 | 11.19 | 11.38 | 0 | 11.31 | 0 | 0 | 11.12 | 10.96 | 0 | 32002.54 | 2022/05/17 05:14:22 | 2022/05/16 18:08:51 | 3258.59 | 3273.26 | 3290.64 | 3249 | 3237.76 | 3232.5 | 3307.02 | 3324.69 | 3279.97 | 3293.63 | 7805.88 | 31999.66 | 0 | 32747.06 | 0
2647 | VNM - Đà Nẵng - Nhà Máy | /BCG Energy | 1020C0058922/EM001020C0058922 | 2022-05-17 09:40:00 | 27.1 | 40.6 | 4.4 | N/A | 3.051 | 856.3 | Online | 1020C0058922/INVT_04 | Grid connected | 391.6 | 389 | 388.5 | 228.6 | 223.9 | 224.1 | 129.154 | 129.333 | 129.055 | 98.18 | 55.4 | 0.999 | 49.94 | 87.452 | -2.136 | 99.61 | 89.064 | 693.8 | 693.8 | 694 | 694 | 684.1 | 684.1 | 679.8 | 679.8 | 687.6 | 687.6 | 686.6 | 686.6 | 672.6 | 672.6 | 684.9 | 684.9 | 672.3 | 672.3 | 690.8 | 690.8 | 12.87 | 0 | 0 | 12.86 | 13.2 | 0 | 0 | 13.4 | 12.4 | 0 | 0 | 12.67 | 13.02 | 0 | 13.32 | 0 | 0 | 13.38 | 13.32 | 0 | 32009.98 | 2022/05/17 05:14:22 | 2022/05/16 18:08:51 | 3259.35 | 3274.03 | 3291.41 | 3249.77 | 3238.51 | 3233.25 | 3307.77 | 3325.45 | 3280.73 | 3294.4 | 7813.25 | 32007.03 | 0 | 32754.67 | 0
2648 | VNM - Đà Nẵng - Nhà Máy | /BCG Energy | 1020C0058922/EM001020C0058922 | 2022-05-17 09:45:00 | 27.6 | 43.3 | 3.7 | N/A | 3.31 | 938.2 | Online | 1020C0058922/INVT_04 | Grid connected | 391.6 | 389.7 | 389.9 | 229.7 | 225 | 225.2 | 149.754 | 150.265 | 149.671 | 98.08 | 57.1 | 0.999 | 50.03 | 101.744 | -1.731 | 107.44 | 103.725 | 678.4 | 678.4 | 684.3 | 684.3 | 672.1 | 672.1 | 668.9 | 668.9 | 671.9 | 671.9 | 665.9 | 665.9 | 660.6 | 660.6 | 667.2 | 667.2 | 666.2 | 666.2 | 672.8 | 672.8 | 14.62 | 0 | 0 | 14.77 | 15.57 | 0 | 0 | 15.63 | 15 | 0 | 0 | 15.32 | 15.81 | 0 | 15.76 | 0 | 0 | 15.8 | 15.79 | 0 | 32017.81 | 2022/05/17 05:14:22 | 2022/05/16 18:08:51 | 3260.14 | 3274.82 | 3292.22 | 3250.57 | 3239.28 | 3234.04 | 3308.57 | 3326.26 | 3281.53 | 3295.2 | 7821.17 | 32014.95 | 0 | 32762.63 | 0
2649 | VNM - Đà Nẵng - Nhà Máy | /BCG Energy | 1020C0058922/EM001020C0058922 | 2022-05-17 09:50:00 | 28.3 | 45.4 | 4.1 | N/A | 3.605 | 1002.7 | Online | 1020C0058922/INVT_04 | Grid connected | 392.5 | 389.9 | 390.1 | 229.7 | 224 | 225.1 | 152.872 | 153.505 | 152.898 | 98.04 | 59.6 | 0.999 | 49.94 | 104.059 | 1.42 | 116.1 | 106.075 | 628.1 | 628.1 | 660.2 | 660.2 | 645.9 | 645.9 | 653.7 | 653.7 | 661.6 | 661.6 | 668.6 | 668.6 | 652 | 652 | 671.2 | 671.2 | 645.4 | 645.4 | 653.2 | 653.2 | 16.79 | 0 | 0 | 16.49 | 16.97 | 0 | 0 | 16.56 | 15.51 | 0 | 0 | 15.38 | 16.19 | 0 | 15.76 | 0 | 0 | 16.47 | 16.44 | 0 | 32026.57 | 2022/05/17 05:14:22 | 2022/05/16 18:08:51 | 3261.03 | 3275.72 | 3293.12 | 3251.47 | 3240.17 | 3234.91 | 3309.48 | 3327.16 | 3282.42 | 3296.1 | 7829.84 | 32023.62 | 0 | 32771.58 | 0
2650 | VNM - Đà Nẵng - Nhà Máy | /BCG Energy | 1020C0058922/EM001020C0058922 | 2022-05-17 09:55:00 | 29.3 | 46.5 | 2.5 | N/A | 3.901 | 831.6 | Online | 1020C0058922/INVT_04 | Grid connected | 392.5 | 389.9 | 390.2 | 229.6 | 225 | 225.1 | 130.033 | 130.41 | 129.842 | 98.24 | 61.8 | 0.999 | 49.97 | 88.436 | 1.269 | 124.56 | 90.021 | 664 | 664 | 661.9 | 661.9 | 654.8 | 654.8 | 654.8 | 654.8 | 658.9 | 658.9 | 659.8 | 659.8 | 660.5 | 660.5 | 655 | 655 | 658.2 | 658.2 | 654.2 | 654.2 | 12.22 | 0 | 0 | 12.27 | 13.75 | 0 | 0 | 13.42 | 13.93 | 0 | 0 | 13.98 | 14.14 | 0 | 14.27 | 0 | 0 | 14.06 | 14.13 | 0 | 32034.93 | 2022/05/17 05:14:22 | 2022/05/16 18:08:51 | 3261.9 | 3276.59 | 3293.99 | 3252.35 | 3241.01 | 3235.75 | 3310.34 | 3328.02 | 3283.29 | 3296.96 | 7838.28 | 32032.06 | 0 | 32780.2 | 0
2651 | VNM - Đà Nẵng - Nhà Máy | /BCG Energy | 1020C0058922/EM001020C0058922 | 2022-05-17 10:00:00 | 28.3 | 43.1 | 2.9 | N/A | 4.13 | 893.7 | Online | 1020C0058922/INVT_04 | Grid connected | 391.4 | 389.8 | 390.4 | 228.6 | 225 | 225 | 147.005 | 147.165 | 146.84 | 98.15 | 63 | 0.999 | 49.95 | 99.721 | 2.054 | 131.45 | 101.653 | 677.5 | 677.5 | 667.7 | 667.7 | 660.1 | 660.1 | 660.8 | 660.8 | 667.1 | 667.1 | 665.8 | 665.8 | 666.5 | 666.5 | 656.4 | 656.4 | 659 | 659 | 664.2 | 664.2 | 14.06 | 0 | 0 | 14.47 | 16.22 | 0 | 0 | 16.12 | 15.31 | 0 | 0 | 15.32 | 15.43 | 0 | 15.71 | 0 | 0 | 15.37 | 15.12 | 0 | 32041.82 | 2022/05/17 05:14:22 | 2022/05/16 18:08:51 | 3262.59 | 3277.29 | 3294.72 | 3253.06 | 3241.7 | 3236.44 | 3311.05 | 3328.72 | 3283.98 | 3297.66 | 7845.18 | 32038.96 | 0 | 32787.21 | 0
2652 | VNM - Đà Nẵng - Nhà Máy | /BCG Energy | 1020C0058922/EM001020C0058922 | 2022-05-17 10:05:00 | 28.3 | 42.5 | 2.4 | N/A | 4.35 | 656.2 | Online | 1020C0058922/INVT_04 | Grid connected | 390.2 | 388.4 | 388 | 227.6 | 224 | 224 | 111.023 | 111.14 | 110.75 | 98.28 | 63.2 | 0.999 | 49.89 | 75.164 | 0.915 | 138.25 | 76.495 | 672.4 | 672.4 | 678.2 | 678.2 | 666.1 | 666.1 | 666.7 | 666.7 | 667.6 | 667.6 | 665.8 | 665.8 | 666.6 | 666.6 | 660.9 | 660.9 | 666.2 | 666.2 | 672.3 | 672.3 | 11.26 | 0 | 0 | 11.26 | 11.72 | 0 | 0 | 11.63 | 11.26 | 0 | 0 | 11.34 | 11.34 | 0 | 11.6 | 0 | 0 | 11.26 | 11.33 | 0 | 32048.62 | 2022/05/17 05:14:22 | 2022/05/16 18:08:51 | 3263.29 | 3278 | 3295.44 | 3253.77 | 3242.38 | 3237.13 | 3311.74 | 3329.42 | 3284.67 | 3298.35 | 7851.89 | 32045.67 | 0 | 32794.19 | 0
2653 | VNM - Đà Nẵng - Nhà Máy | /BCG Energy | 1020C0058922/EM001020C0058922 | 2022-05-17 10:10:00 | 28.4 | 41.1 | 4.6 | N/A | 4.557 | 620 | Online | 1020C0058922/INVT_04 | Grid connected | 391.4 | 390.4 | 390.2 | 228.6 | 225 | 225.1 | 105.437 | 105.769 | 105.352 | 98.28 | 63 | 0.999 | 50.08 | 71.693 | 1.051 | 144.54 | 72.933 | 672.4 | 672.4 | 678.2 | 678.2 | 664.7 | 664.7 | 674.8 | 674.8 | 673.6 | 673.6 | 665.7 | 665.7 | 670.6 | 670.6 | 673 | 673 | 666.2 | 666.2 | 669.6 | 669.6 | 10.75 | 0 | 0 | 10.89 | 11.24 | 0 | 0 | 11.1 | 10.5 | 0 | 0 | 10.63 | 10.77 | 0 | 10.78 | 0 | 0 | 11.01 | 10.87 | 0 | 32054.91 | 2022/05/17 05:14:22 | 2022/05/16 18:08:51 | 3263.93 | 3278.65 | 3296.09 | 3254.42 | 3243 | 3237.75 | 3312.39 | 3330.07 | 3285.32 | 3299 | 7858.25 | 32052.03 | 0 | 32800.62 | 0
2654 | VNM - Đà Nẵng - Nhà Máy | /BCG Energy | 1020C0058922/EM001020C0058922 | 2022-05-17 10:15:00 | 28.5 | 39.7 | 2.8 | N/A | 4.748 | 585.2 | Online | 1020C0058922/INVT_04 | Grid connected | 392.4 | 390.3 | 390.3 | 228.6 | 225 | 226.2 | 99.167 | 99.276 | 99.087 | 98.28 | 62.8 | 0.999 | 50.01 | 67.392 | -0.847 | 150.61 | 68.55 | 684.4 | 684.4 | 684.2 | 684.2 | 673.8 | 673.8 | 671.6 | 671.6 | 675.2 | 675.2 | 677.7 | 677.7 | 672.5 | 672.5 | 672.9 | 672.9 | 672.2 | 672.2 | 678.3 | 678.3 | 9.93 | 0 | 0 | 9.99 | 10.31 | 0 | 0 | 10.37 | 10.05 | 0 | 0 | 9.94 | 10.26 | 0 | 10.34 | 0 | 0 | 10.31 | 10.26 | 0 | 32060.98 | 2022/05/17 05:14:22 | 2022/05/16 18:08:51 | 3264.55 | 3279.27 | 3296.72 | 3255.05 | 3243.62 | 3238.36 | 3313.02 | 3330.69 | 3285.94 | 3299.62 | 7864.25 | 32058.03 | 0 | 32806.84 | 0
2655 | VNM - Đà Nẵng - Nhà Máy | /BCG Energy | 1020C0058922/EM001020C0058922 | 2022-05-17 10:20:00 | 28.3 | 38.5 | 2.2 | N/A | 4.911 | 531.5 | Online | 1020C0058922/INVT_04 | Grid connected | 394.9 | 393.5 | 393.6 | 230.6 | 226.8 | 227.2 | 90.471 | 90.807 | 90.538 | 98.38 | 62.4 | 0.999 | 50.08 | 62.132 | -0.904 | 155.85 | 63.161 | 688.6 | 688.6 | 690.2 | 690.2 | 673.2 | 673.2 | 680.5 | 680.5 | 679.6 | 679.6 | 675.8 | 675.8 | 686.8 | 686.8 | 681.3 | 681.3 | 684.2 | 684.2 | 681.2 | 681.2 | 8.97 | 0 | 0 | 9.1 | 9.31 | 0 | 0 | 9.28 | 9.09 | 0 | 0 | 9.04 | 9.24 | 0 | 9.35 | 0 | 0 | 9.26 | 9.15 | 0 | 32066.22 | 2022/05/17 05:14:22 | 2022/05/16 18:08:51 | 3265.07 | 3279.8 | 3297.26 | 3255.58 | 3244.14 | 3238.88 | 3313.55 | 3331.23 | 3286.47 | 3300.16 | 7869.55 | 32063.33 | 0 | 32812.14 | 0
2656 | VNM - Đà Nẵng - Nhà Máy | /BCG Energy | 1020C0058922/EM001020C0058922 | 2022-05-17 10:25:00 | 29.1 | 39.2 | 4.1 | N/A | 5.076 | 569.5 | Online | 1020C0058922/INVT_04 | Grid connected | 394.2 | 393.1 | 392.6 | 229.4 | 226.8 | 227.1 | 97.756 | 97.985 | 97.659 | 98.38 | 61.6 | 1 | 50.08 | 67.015 | 0.613 | 160.21 | 68.153 | 684.4 | 684.4 | 690.2 | 690.2 | 673.3 | 673.3 | 684.7 | 684.7 | 685.6 | 685.6 | 673.2 | 673.2 | 673.7 | 673.7 | 683.8 | 683.8 | 673.6 | 673.6 | 678.8 | 678.8 | 9.57 | 0 | 0 | 9.54 | 10.2 | 0 | 0 | 10.04 | 9.81 | 0 | 0 | 10 | 10.14 | 0 | 10.15 | 0 | 0 | 10.07 | 10.05 | 0 | 32070.58 | 2022/05/17 05:14:22 | 2022/05/16 18:08:51 | 3265.52 | 3280.25 | 3297.71 | 3256.04 | 3244.58 | 3239.32 | 3314.01 | 3331.67 | 3286.92 | 3300.61 | 7873.91 | 32067.69 | 0 | 32816.63 | 0
2657 | VNM - Đà Nẵng - Nhà Máy | /BCG Energy | 1020C0058922/EM001020C0058922 | 2022-05-17 10:30:00 | 29.4 | 39.5 | 4.9 | N/A | 5.246 | 585.6 | Online | 1020C0058922/INVT_04 | Grid connected | 393.1 | 392 | 391.8 | 229.4 | 225.8 | 226.1 | 98.297 | 98.601 | 98.199 | 98.38 | 60.6 | 1 | 50.05 | 67.095 | -0.141 | 165.79 | 68.242 | 689.1 | 689.1 | 690.2 | 690.2 | 678.2 | 678.2 | 678.8 | 678.8 | 679.6 | 679.6 | 679.4 | 679.4 | 686.4 | 686.4 | 679 | 679 | 678.2 | 678.2 | 687.7 | 687.7 | 9.78 | 0 | 0 | 9.94 | 10.24 | 0 | 0 | 9.96 | 9.84 | 0 | 0 | 9.97 | 10.08 | 0 | 10.05 | 0 | 0 | 10.08 | 9.99 | 0 | 32076.16 | 2022/05/17 05:14:22 | 2022/05/16 18:08:51 | 3266.08 | 3280.81 | 3298.28 | 3256.6 | 3245.14 | 3239.89 | 3314.58 | 3332.26 | 3287.49 | 3301.18 | 7879.49 | 32073.27 | 0 | 32822.31 | 0
2658 | VNM - Đà Nẵng - Nhà Máy | /BCG Energy | 1020C0058922/EM001020C0058922 | 2022-05-17 10:35:00 | 29 | 40.3 | 3.4 | N/A | 5.434 | 678.6 | Online | 1020C0058922/INVT_04 | Grid connected | 394.5 | 393.2 | 393.1 | 230.5 | 225.8 | 227.1 | 115.512 | 115.864 | 115.351 | 98.27 | 60.2 | 1 | 50.08 | 79.072 | 1.016 | 171.77 | 80.472 | 684.4 | 684.4 | 684.2 | 684.2 | 683.3 | 683.3 | 684.7 | 684.7 | 673.6 | 673.6 | 676 | 676 | 686.1 | 686.1 | 674.5 | 674.5 | 678.2 | 678.2 | 679 | 679 | 11.33 | 0 | 0 | 11.62 | 11.7 | 0 | 0 | 11.83 | 11.58 | 0 | 0 | 11.7 | 11.75 | 0 | 11.9 | 0 | 0 | 11.92 | 11.9 | 0 | 32082.14 | 2022/05/17 05:14:22 | 2022/05/16 18:08:51 | 3266.68 | 3281.43 | 3298.89 | 3257.21 | 3245.74 | 3240.48 | 3315.2 | 3332.87 | 3288.11 | 3301.8 | 7885.48 | 32079.26 | 0 | 32828.41 | 0
2659 | VNM - Đà Nẵng - Nhà Máy | /BCG Energy | 1020C0058922/EM001020C0058922 | 2022-05-17 10:40:00 | 30.1 | 42.1 | 2.5 | N/A | 5.638 | 722.8 | Online | 1020C0058922/INVT_04 | Grid connected | 396.2 | 394.8 | 393.8 | 231.6 | 226.8 | 228 | 118.923 | 119.229 | 118.805 | 98.27 | 60.4 | 1 | 50.04 | 81.661 | -1.452 | 178.33 | 83.133 | 683.8 | 683.8 | 678.2 | 678.2 | 672.1 | 672.1 | 672.8 | 672.8 | 673.6 | 673.6 | 672.7 | 672.7 | 678.6 | 678.6 | 671.9 | 671.9 | 673.1 | 673.1 | 679.9 | 679.9 | 11.98 | 0 | 0 | 11.99 | 12.41 | 0 | 0 | 12.18 | 12.25 | 0 | 0 | 12.16 | 12.4 | 0 | 12.49 | 0 | 0 | 12.3 | 12.26 | 0 | 32088.7 | 2022/05/17 05:14:22 | 2022/05/16 18:08:51 | 3267.35 | 3282.09 | 3299.57 | 3257.88 | 3246.41 | 3241.14 | 3315.89 | 3333.54 | 3288.78 | 3302.48 | 7891.97 | 32085.75 | 0 | 32835.13 | 0
2660 | VNM - Đà Nẵng - Nhà Máy | /BCG Energy | 1020C0058922/EM001020C0058922 | 2022-05-17 10:45:00 | 29.3 | 42.4 | 4.6 | N/A | 5.847 | 703.3 | Online | 1020C0058922/INVT_04 | Grid connected | 395.4 | 394 | 393.6 | 231.8 | 226.8 | 228.1 | 121.725 | 122.076 | 121.625 | 98.27 | 60.8 | 1 | 50.01 | 83.5 | 0.37 | 184.98 | 85.005 | 672.4 | 672.4 | 680.9 | 680.9 | 660.3 | 660.3 | 666.7 | 666.7 | 659.1 | 659.1 | 671.7 | 671.7 | 666.5 | 666.5 | 666.9 | 666.9 | 666.2 | 666.2 | 678.3 | 678.3 | 12.17 | 0 | 0 | 12.11 | 13.1 | 0 | 0 | 12.88 | 12.75 | 0 | 0 | 12.56 | 13.11 | 0 | 12.99 | 0 | 0 | 12.81 | 12.53 | 0 | 32095.35 | 2022/05/17 05:14:22 | 2022/05/16 18:08:51 | 3268.02 | 3282.77 | 3300.25 | 3258.55 | 3247.07 | 3241.81 | 3316.58 | 3334.23 | 3289.46 | 3303.16 | 7898.7 | 32092.48 | 0 | 32841.9 | 0
2661 | VNM - Đà Nẵng - Nhà Máy | /BCG Energy | 1020C0058922/EM001020C0058922 | 2022-05-17 10:50:00 | 31.6 | 48.5 | 4.1 | N/A | 6.132 | 1060.7 | Online | 1020C0058922/INVT_04 | Grid connected | 398.6 | 395.2 | 395.9 | 233.8 | 227.7 | 228.1 | 152.629 | 152.89 | 152.543 | 98.06 | 61.9 | 1 | 50 | 105.083 | -0.627 | 193.45 | 107.129 | 712.9 | 712.9 | 712.7 | 712.7 | 712.2 | 712.2 | 712.5 | 712.5 | 711.6 | 711.6 | 711.6 | 711.6 | 712.3 | 712.3 | 712.8 | 712.8 | 712.1 | 712.1 | 712.1 | 712.1 | 15.4 | 0 | 0 | 15.71 | 14.95 | 0 | 0 | 14.86 | 14.44 | 0 | 0 | 14.46 | 15.05 | 0 | 14.8 | 0 | 0 | 14.69 | 15.12 | 0 | 32103.82 | 2022/05/17 05:14:22 | 2022/05/16 18:08:51 | 3268.87 | 3283.62 | 3301.12 | 3259.42 | 3247.94 | 3242.68 | 3317.46 | 3335.1 | 3290.33 | 3304.03 | 7907.09 | 32100.87 | 0 | 32850.57 | 0
2662 | VNM - Đà Nẵng - Nhà Máy | /BCG Energy | 1020C0058922/EM001020C0058922 | 2022-05-17 10:55:00 | 32.3 | 51 | 1.3 | N/A | 6.439 | 1021.3 | Online | 1020C0058922/INVT_04 | Grid connected | 401 | 398.2 | 398.7 | 233.9 | 228.9 | 229.2 | 147.338 | 147.72 | 147.207 | 98.18 | 63.9 | 1 | 49.91 | 102.126 | -0.962 | 201.96 | 104.115 | 647.8 | 647.8 | 654.5 | 654.5 | 623.5 | 623.5 | 638.5 | 638.5 | 637.5 | 637.5 | 635.9 | 635.9 | 641.9 | 641.9 | 642.4 | 642.4 | 642.2 | 642.2 | 642.2 | 642.2 | 15.62 | 0 | 0 | 15.73 | 16.45 | 0 | 0 | 15.86 | 16 | 0 | 0 | 16.07 | 16.36 | 0 | 16.53 | 0 | 0 | 16.56 | 16.77 | 0 | 32112.33 | 2022/05/17 05:14:22 | 2022/05/16 18:08:51 | 3269.74 | 3284.5 | 3301.98 | 3260.28 | 3248.79 | 3243.52 | 3318.35 | 3335.98 | 3291.2 | 3304.93 | 7915.7 | 32109.48 | 0 | 32859.27 | 0
2663 | VNM - Đà Nẵng - Nhà Máy | /BCG Energy | 1020C0058922/EM001020C0058922 | 2022-05-17 11:00:00 | 31.4 | 51.8 | 0.8 | N/A | 6.759 | 911.3 | Online | 1020C0058922/INVT_04 | Grid connected | 399.9 | 397.9 | 397.5 | 234.1 | 229 | 229.2 | 153.382 | 153.976 | 153.339 | 98.09 | 65.6 | 1 | 50.09 | 106.199 | -0.843 | 210.7 | 108.212 | 611.8 | 611.8 | 606.8 | 606.8 | 611.5 | 611.5 | 613.6 | 613.6 | 607.5 | 607.5 | 620.9 | 620.9 | 620.7 | 620.7 | 612.4 | 612.4 | 621.1 | 621.1 | 620.1 | 620.1 | 18.29 | 0 | 0 | 18.71 | 18.69 | 0 | 0 | 18.44 | 17.56 | 0 | 0 | 17.52 | 17.38 | 0 | 17.11 | 0 | 0 | 16.54 | 16.22 | 0 | 32121.07 | 2022/05/17 05:14:22 | 2022/05/16 18:08:51 | 3270.64 | 3285.42 | 3302.87 | 3261.17 | 3249.66 | 3244.39 | 3319.25 | 3336.88 | 3292.09 | 3305.84 | 7924.43 | 32118.21 | 0 | 32868.21 | 0
2664 | VNM - Đà Nẵng - Nhà Máy | /BCG Energy | 1020C0058922/EM001020C0058922 | 2022-05-17 11:05:00 | 30.2 | 48.4 | 2.3 | N/A | 6.986 | 800.2 | Online | 1020C0058922/INVT_04 | Grid connected | 400.1 | 399 | 398.6 | 234 | 230.1 | 230.2 | 123.726 | 124.167 | 123.75 | 98.21 | 66.4 | 1 | 50.12 | 86.042 | 1.142 | 217.55 | 87.61 | 648.8 | 648.8 | 666.3 | 666.3 | 645.5 | 645.5 | 647.2 | 647.2 | 643.5 | 643.5 | 641.9 | 641.9 | 641.9 | 641.9 | 642.4 | 642.4 | 636 | 636 | 648.2 | 648.2 | 13.54 | 0 | 0 | 13.21 | 13.66 | 0 | 0 | 13.53 | 13.24 | 0 | 0 | 13.32 | 13.56 | 0 | 13.81 | 0 | 0 | 13.72 | 13.54 | 0 | 32127.92 | 2022/05/17 05:14:22 | 2022/05/16 18:08:51 | 3271.34 | 3286.12 | 3303.58 | 3261.86 | 3250.35 | 3245.08 | 3319.96 | 3337.59 | 3292.8 | 3306.55 | 7931.27 | 32125.05 | 0 | 32875.23 | 0
2665 | VNM - Đà Nẵng - Nhà Máy | /BCG Energy | 1020C0058922/EM001020C0058922 | 2022-05-17 11:10:00 | 31.3 | 47.7 | 1.2 | N/A | 7.193 | 600.2 | Online | 1020C0058922/INVT_04 | Grid connected | 401 | 400 | 398.4 | 234 | 230.1 | 230.2 | 95.043 | 95.532 | 95.102 | 98.34 | 66.2 | 1 | 50.19 | 66.204 | -0.36 | 223.81 | 67.315 | 653.8 | 653.8 | 660.7 | 660.7 | 653.5 | 653.5 | 654.6 | 654.6 | 649.5 | 649.5 | 647.9 | 647.9 | 653.9 | 653.9 | 648.4 | 648.4 | 660.1 | 660.1 | 660.2 | 660.2 | 10.2 | 0 | 0 | 10.29 | 10.18 | 0 | 0 | 10.29 | 10.12 | 0 | 0 | 10.25 | 10.29 | 0 | 10.55 | 0 | 0 | 10.36 | 10.34 | 0 | 32134.24 | 2022/05/17 05:14:22 | 2022/05/16 18:08:51 | 3271.97 | 3286.77 | 3304.22 | 3262.5 | 3250.99 | 3245.72 | 3320.62 | 3338.23 | 3293.44 | 3307.2 | 7937.57 | 32131.35 | 0 | 32881.66 | 0
2666 | VNM - Đà Nẵng - Nhà Máy | /BCG Energy | 1020C0058922/EM001020C0058922 | 2022-05-17 11:15:00 | 31.4 | 45.5 | 3.8 | N/A | 7.373 | 628.3 | Online | 1020C0058922/INVT_04 | Grid connected | 391 | 390 | 388.9 | 227.7 | 224.5 | 224.5 | 101.032 | 101.207 | 100.978 | 98.34 | 65.2 | 1 | 50.2 | 68.609 | -0.333 | 229.34 | 69.774 | 686.5 | 686.5 | 690.9 | 690.9 | 680.4 | 680.4 | 685.4 | 685.4 | 683.1 | 683.1 | 685 | 685 | 691 | 691 | 687.2 | 687.2 | 686.4 | 686.4 | 697.4 | 697.4 | 9.91 | 0 | 0 | 10.13 | 10.18 | 0 | 0 | 10.06 | 10.05 | 0 | 0 | 10.02 | 10.18 | 0 | 10.27 | 0 | 0 | 10.11 | 10.07 | 0 | 32139.71 | 2022/05/17 05:14:22 | 2022/05/16 18:08:51 | 3272.54 | 3287.33 | 3304.78 | 3263.05 | 3251.54 | 3246.27 | 3321.18 | 3338.79 | 3294 | 3307.76 | 7943.04 | 32136.82 | 0 | 32887.24 | 0
2667 | VNM - Đà Nẵng - Nhà Máy | /BCG Energy | 1020C0058922/EM001020C0058922 | 2022-05-17 11:20:00 | 31.4 | 46.1 | 0.7 | N/A | 7.564 | 652.1 | Online | 1020C0058922/INVT_04 | Grid connected | 390.5 | 389.3 | 387.8 | 227.4 | 224.5 | 224.5 | 108.001 | 108.424 | 107.702 | 98.34 | 64.4 | 1 | 50.16 | 73.131 | -1.126 | 235.1 | 74.373 | 665.8 | 665.8 | 672.8 | 672.8 | 659.6 | 659.6 | 660.6 | 660.6 | 655.5 | 655.5 | 659.2 | 659.2 | 660 | 660 | 654.4 | 654.4 | 654.7 | 654.7 | 672.2 | 672.2 | 11.06 | 0 | 0 | 11.05 | 11.29 | 0 | 0 | 10.98 | 11.02 | 0 | 0 | 11.19 | 11.43 | 0 | 11.49 | 0 | 0 | 11.41 | 11.19 | 0 | 32145.47 | 2022/05/17 05:14:22 | 2022/05/16 18:08:51 | 3273.12 | 3287.92 | 3305.37 | 3263.64 | 3252.12 | 3246.85 | 3321.78 | 3339.39 | 3294.6 | 3308.35 | 7948.8 | 32142.58 | 0 | 32893.14 | 0
2668 | VNM - Đà Nẵng - Nhà Máy | /BCG Energy | 1020C0058922/EM001020C0058922 | 2022-05-17 11:25:00 | 30.3 | 46.3 | 1.7 | N/A | 7.788 | 847.5 | Online | 1020C0058922/INVT_04 | Grid connected | 390.5 | 388.4 | 387.8 | 228.5 | 223.5 | 223.5 | 132.547 | 132.926 | 132.449 | 98.22 | 63.9 | 1 | 49.9 | 89.775 | 1.082 | 241.81 | 91.42 | 659.8 | 659.8 | 666.8 | 666.8 | 665.5 | 665.5 | 654.6 | 654.6 | 655.5 | 655.5 | 658.2 | 658.2 | 661.9 | 661.9 | 660.4 | 660.4 | 660.1 | 660.1 | 656.8 | 656.8 | 13.07 | 0 | 0 | 13 | 12.96 | 0 | 0 | 13.28 | 13.64 | 0 | 0 | 13.73 | 14.12 | 0 | 14.42 | 0 | 0 | 14.6 | 15.06 | 0 | 32152.26 | 2022/05/17 05:14:22 | 2022/05/16 18:08:51 | 3273.82 | 3288.61 | 3306.05 | 3264.32 | 3252.8 | 3247.53 | 3322.49 | 3340.1 | 3295.3 | 3309.07 | 7955.62 | 32149.4 | 0 | 32900.09 | 0
2669 | VNM - Đà Nẵng - Nhà Máy | /BCG Energy | 1020C0058922/EM001020C0058922 | 2022-05-17 11:30:00 | 31.3 | 46.2 | 2 | N/A | 8.004 | 527.7 | Online | 1020C0058922/INVT_04 | Grid connected | 389.5 | 387.3 | 386.6 | 227.5 | 223.5 | 223.5 | 88.165 | 88.456 | 88.143 | 98.42 | 64.3 | 1 | 50.01 | 59.517 | -0.65 | 248.42 | 60.478 | 655.5 | 655.5 | 667.8 | 667.8 | 659.5 | 659.5 | 666.6 | 666.6 | 649.4 | 649.4 | 653.8 | 653.8 | 664.8 | 664.8 | 649.5 | 649.5 | 654.1 | 654.1 | 660.1 | 660.1 | 9.03 | 0 | 0 | 8.88 | 9.04 | 0 | 0 | 8.78 | 9.38 | 0 | 0 | 9.26 | 9.34 | 0 | 9.73 | 0 | 0 | 9.58 | 9.57 | 0 | 32158.79 | 2022/05/17 05:14:22 | 2022/05/16 18:08:51 | 3274.48 | 3289.3 | 3306.71 | 3264.98 | 3253.45 | 3248.18 | 3323.16 | 3340.77 | 3295.96 | 3309.74 | 7962.12 | 32155.9 | 0 | 32906.73 | 0
2670 | VNM - Đà Nẵng - Nhà Máy | /BCG Energy | 1020C0058922/EM001020C0058922 | 2022-05-17 11:35:00 | 29.4 | 40.9 | 1.9 | N/A | 8.126 | 345.3 | Online | 1020C0058922/INVT_04 | Grid connected | 387.5 | 386.3 | 385.6 | 225.3 | 223.5 | 223.5 | 57.79 | 57.986 | 57.862 | 98.42 | 64.1 | 1 | 50.06 | 38.887 | -0.807 | 252.21 | 39.511 | 665.8 | 665.8 | 678.8 | 678.8 | 670.8 | 670.8 | 666.6 | 666.6 | 667.5 | 667.5 | 665.9 | 665.9 | 665.9 | 665.9 | 672.4 | 672.4 | 662.4 | 662.4 | 674.9 | 674.9 | 5.93 | 0 | 0 | 5.96 | 5.9 | 0 | 0 | 5.72 | 5.91 | 0 | 0 | 6.05 | 6.08 | 0 | 6.12 | 0 | 0 | 6.03 | 6.02 | 0 | 32162.62 | 2022/05/17 05:14:22 | 2022/05/16 18:08:51 | 3274.88 | 3289.69 | 3307.09 | 3265.35 | 3253.84 | 3248.58 | 3323.56 | 3341.16 | 3296.36 | 3310.14 | 7965.89 | 32159.67 | 0 | 32910.65 | 0
2671 | VNM - Đà Nẵng - Nhà Máy | /BCG Energy | 1020C0058922/EM001020C0058922 | 2022-05-17 11:40:00 | 29.2 | 36.8 | 1.9 | N/A | 8.206 | 213.9 | Online | 1020C0058922/INVT_04 | Grid connected | 385.5 | 385.3 | 383.5 | 224.3 | 222.5 | 222.5 | 35.98 | 36.276 | 36.162 | 98.43 | 63.1 | 1 | 50.06 | 24.186 | -0.29 | 254.76 | 24.587 | 665.9 | 665.9 | 672.9 | 672.9 | 674.5 | 674.5 | 666.7 | 666.7 | 673.4 | 673.4 | 666.5 | 666.5 | 672 | 672 | 672.4 | 672.4 | 677.6 | 677.6 | 672.2 | 672.2 | 3.81 | 0 | 0 | 3.77 | 3.74 | 0 | 0 | 3.49 | 3.71 | 0 | 0 | 3.7 | 3.7 | 0 | 3.78 | 0 | 0 | 3.76 | 3.85 | 0 | 32165.13 | 2022/05/17 05:14:22 | 2022/05/16 18:08:51 | 3275.14 | 3289.95 | 3307.34 | 3265.6 | 3254.1 | 3248.83 | 3323.82 | 3341.42 | 3296.62 | 3310.4 | 7968.42 | 32162.2 | 0 | 32913.22 | 0
2672 | VNM - Đà Nẵng - Nhà Máy | /BCG Energy | 1020C0058922/EM001020C0058922 | 2022-05-17 11:45:00 | 29.3 | 34.4 | 3.4 | N/A | 8.258 | 131.5 | Online | 1020C0058922/INVT_04 | Grid connected | 385.3 | 386.3 | 383.6 | 224.2 | 222.5 | 222.5 | 22.418 | 22.325 | 22.528 | 98.31 | 62.3 | 1 | 50.01 | 14.999 | -0.168 | 256.41 | 15.257 | 674.4 | 674.4 | 672.7 | 672.7 | 672 | 672 | 672.6 | 672.6 | 673.4 | 673.4 | 665.8 | 665.8 | 673.9 | 673.9 | 668.4 | 668.4 | 672.1 | 672.1 | 672.2 | 672.2 | 2.34 | 0 | 0 | 2.32 | 2.27 | 0 | 0 | 2.21 | 2.43 | 0 | 0 | 2.43 | 2.44 | 0 | 2.51 | 0 | 0 | 2.26 | 2.37 | 0 | 32166.78 | 2022/05/17 05:14:22 | 2022/05/16 18:08:51 | 3275.31 | 3290.11 | 3307.51 | 3265.76 | 3254.27 | 3249 | 3323.99 | 3341.6 | 3296.78 | 3310.57 | 7970.06 | 32163.84 | 0 | 32914.9 | 0
2673 | VNM - Đà Nẵng - Nhà Máy | /BCG Energy | 1020C0058922/EM001020C0058922 | 2022-05-17 11:50:00 | 28.5 | 32 | 1.3 | N/A | 8.291 | 99.9 | Online | 1020C0058922/INVT_04 | Grid connected | 383.9 | 385 | 381.7 | 223.2 | 222.5 | 222.5 | 16.84 | 16.744 | 16.77 | 98.31 | 61.7 | 1 | 49.94 | 11.244 | 0.095 | 257.43 | 11.444 | 667.6 | 667.6 | 675.3 | 675.3 | 671.6 | 671.6 | 674.5 | 674.5 | 673.5 | 673.5 | 665.9 | 665.9 | 675.4 | 675.4 | 668.9 | 668.9 | 672.1 | 672.1 | 684.1 | 684.1 | 1.73 | 0 | 0 | 1.71 | 1.67 | 0 | 0 | 1.57 | 1.82 | 0 | 0 | 1.81 | 1.83 | 0 | 1.9 | 0 | 0 | 1.64 | 1.75 | 0 | 32167.8 | 2022/05/17 05:14:22 | 2022/05/16 18:08:51 | 3275.41 | 3290.22 | 3307.61 | 3265.87 | 3254.37 | 3249.1 | 3324.1 | 3341.71 | 3296.9 | 3310.68 | 7971.08 | 32164.86 | 0 | 32915.97 | 0
2674 | VNM - Đà Nẵng - Nhà Máy | /BCG Energy | 1020C0058922/EM001020C0058922 | 2022-05-17 11:55:00 | 28.5 | 31.4 | 2 | N/A | 8.323 | 109.4 | Online | 1020C0058922/INVT_04 | Grid connected | 382.8 | 383.3 | 381.3 | 221.9 | 220.5 | 221.5 | 18.553 | 18.643 | 18.634 | 98.24 | 61.9 | 1 | 49.89 | 12.415 | -0.135 | 258.38 | 12.629 | 677.9 | 677.9 | 678.8 | 678.8 | 680.8 | 680.8 | 678.6 | 678.6 | 679.5 | 679.5 | 677.7 | 677.7 | 683.9 | 683.9 | 678.4 | 678.4 | 683.9 | 683.9 | 679.2 | 679.2 | 1.72 | 0 | 0 | 1.67 | 1.67 | 0 | 0 | 1.58 | 1.71 | 0 | 0 | 1.68 | 1.76 | 0 | 1.8 | 0 | 0 | 1.68 | 1.79 | 0 | 32168.75 | 2022/05/17 05:14:22 | 2022/05/16 18:08:51 | 3275.51 | 3290.32 | 3307.7 | 3265.96 | 3254.47 | 3249.19 | 3324.2 | 3341.81 | 3296.99 | 3310.78 | 7972.04 | 32165.82 | 0 | 32916.93 | 0
2675 | VNM - Đà Nẵng - Nhà Máy | /BCG Energy | 1020C0058922/EM001020C0058922 | 2022-05-17 12:00:00 | 27.7 | 30.5 | 1.7 | N/A | 8.355 | 105.2 | Online | 1020C0058922/INVT_04 | Grid connected | 380.5 | 381 | 379.2 | 221.9 | 220.5 | 220.5 | 18.121 | 18.233 | 18.231 | 98.24 | 61.7 | 1 | 50.05 | 12.041 | 0.049 | 259.4 | 12.256 | 683.9 | 683.9 | 688.6 | 688.6 | 677.7 | 677.7 | 679 | 679 | 691.6 | 691.6 | 689.9 | 689.9 | 686.2 | 686.2 | 684.3 | 684.3 | 684 | 684 | 696.2 | 696.2 | 1.72 | 0 | 0 | 1.67 | 1.67 | 0 | 0 | 1.58 | 1.71 | 0 | 0 | 1.68 | 1.76 | 0 | 1.8 | 0 | 0 | 1.68 | 1.79 | 0 | 32169.77 | 2022/05/17 05:14:22 | 2022/05/16 18:08:51 | 3275.61 | 3290.42 | 3307.81 | 3266.06 | 3254.57 | 3249.31 | 3324.31 | 3341.92 | 3297.1 | 3310.89 | 7973.05 | 32166.83 | 0 | 32918 | 0
2676 | VNM - Đà Nẵng - Nhà Máy | /BCG Energy | 1020C0058922/EM001020C0058922 | 2022-05-17 12:05:00 | 27.5 | 30.1 | 2.4 | N/A | 8.385 | 97.7 | Online | 1020C0058922/INVT_04 | Grid connected | 380.4 | 382 | 379.2 | 220.9 | 219.5 | 220.5 | 16.835 | 16.952 | 16.901 | 98.24 | 60.9 | 1 | 50.03 | 11.242 | 0.023 | 260.35 | 11.442 | 682.5 | 682.5 | 690.7 | 690.7 | 681.8 | 681.8 | 696.6 | 696.6 | 680.5 | 680.5 | 679.5 | 679.5 | 690 | 690 | 678.4 | 678.4 | 685.6 | 685.6 | 690.1 | 690.1 | 1.72 | 0 | 0 | 1.67 | 1.67 | 0 | 0 | 1.58 | 1.71 | 0 | 0 | 1.68 | 1.76 | 0 | 1.8 | 0 | 0 | 1.68 | 1.79 | 0 | 32170.72 | 2022/05/17 05:14:22 | 2022/05/16 18:08:51 | 3275.71 | 3290.52 | 3307.9 | 3266.15 | 3254.67 | 3249.4 | 3324.41 | 3342.02 | 3297.19 | 3310.99 | 7974 | 32167.78 | 0 | 32918.96 | 0
2677 | VNM - Đà Nẵng - Nhà Máy | /BCG Energy | 1020C0058922/EM001020C0058922 | 2022-05-17 12:10:00 | 27.3 | 29.6 | 2.1 | N/A | 8.414 | 96.4 | Online | 1020C0058922/INVT_04 | Grid connected | 381.4 | 383 | 380.3 | 221.9 | 220.6 | 221.6 | 16.835 | 16.749 | 16.901 | 98.24 | 59.9 | 1 | 50.02 | 11.199 | 0.09 | 261.29 | 11.398 | 683.9 | 683.9 | 690.7 | 690.7 | 689.6 | 689.6 | 684.6 | 684.6 | 697.5 | 697.5 | 683.9 | 683.9 | 683.9 | 683.9 | 678.3 | 678.3 | 690 | 690 | 684.9 | 684.9 | 1.72 | 0 | 0 | 1.67 | 1.67 | 0 | 0 | 1.58 | 1.71 | 0 | 0 | 1.68 | 1.76 | 0 | 1.8 | 0 | 0 | 1.68 | 1.79 | 0 | 32171.66 | 2022/05/17 05:14:22 | 2022/05/16 18:08:51 | 3275.81 | 3290.61 | 3308 | 3266.24 | 3254.76 | 3249.49 | 3324.51 | 3342.12 | 3297.29 | 3311.09 | 7974.94 | 32168.72 | 0 | 32919.92 | 0
2678 | VNM - Đà Nẵng - Nhà Máy | /BCG Energy | 1020C0058922/EM001020C0058922 | 2022-05-17 12:15:00 | 26.9 | 29.4 | 2.2 | N/A | 8.442 | 93.3 | Online | 1020C0058922/INVT_04 | Grid connected | 379.3 | 380.6 | 379.3 | 220.9 | 219.5 | 220.6 | 16.428 | 16.539 | 16.49 | 98.24 | 59.1 | 1 | 50.05 | 10.873 | 0.41 | 262.22 | 11.065 | 689.9 | 689.9 | 693.1 | 693.1 | 695.4 | 695.4 | 690.6 | 690.6 | 691.5 | 691.5 | 689.9 | 689.9 | 686.3 | 686.3 | 688 | 688 | 696.1 | 696.1 | 684.1 | 684.1 | 1.72 | 0 | 0 | 1.67 | 1.67 | 0 | 0 | 1.58 | 1.71 | 0 | 0 | 1.68 | 1.76 | 0 | 1.8 | 0 | 0 | 1.68 | 1.79 | 0 | 32172.59 | 2022/05/17 05:14:22 | 2022/05/16 18:08:51 | 3275.9 | 3290.71 | 3308.09 | 3266.33 | 3254.86 | 3249.59 | 3324.6 | 3342.22 | 3297.39 | 3311.19 | 7975.86 | 32169.64 | 0 | 32920.88 | 0
2679 | VNM - Đà Nẵng - Nhà Máy | /BCG Energy | 1020C0058922/EM001020C0058922 | 2022-05-17 12:20:00 | 27.1 | 29.1 | 2 | N/A | 8.468 | 79.6 | Online | 1020C0058922/INVT_04 | Grid connected | 378.3 | 379.5 | 377.3 | 219.9 | 218.5 | 219.6 | 14.024 | 13.966 | 14.079 | 98.04 | 58.3 | 1 | 49.78 | 9.204 | 0.091 | 263.06 | 9.389 | 677.8 | 677.8 | 690.8 | 690.8 | 677.5 | 677.5 | 682 | 682 | 679.5 | 679.5 | 677.9 | 677.9 | 688.2 | 688.2 | 682.7 | 682.7 | 684 | 684 | 690.2 | 690.2 | 1.52 | 0 | 0 | 1.47 | 1.46 | 0 | 0 | 1.38 | 1.51 | 0 | 0 | 1.48 | 1.56 | 0 | 1.6 | 0 | 0 | 1.48 | 1.59 | 0 | 32173.43 | 2022/05/17 05:14:22 | 2022/05/16 18:08:51 | 3275.99 | 3290.8 | 3308.18 | 3266.42 | 3254.94 | 3249.68 | 3324.69 | 3342.31 | 3297.47 | 3311.28 | 7976.7 | 32170.48 | 0 | 32921.76 | 0
2680 | VNM - Đà Nẵng - Nhà Máy | /BCG Energy | 1020C0058922/EM001020C0058922 | 2022-05-17 12:25:00 | 26.7 | 28.9 | 2.5 | N/A | 8.492 | 77.3 | Online | 1020C0058922/INVT_04 | Grid connected | 379.3 | 380.4 | 378 | 221 | 219.6 | 220.6 | 13.398 | 13.308 | 13.43 | 98.2 | 57.5 | 1 | 49.98 | 8.86 | -0.088 | 263.8 | 9.021 | 683.8 | 683.8 | 690.5 | 690.5 | 689.6 | 689.6 | 684.6 | 684.6 | 679.5 | 679.5 | 689.9 | 689.9 | 678.1 | 678.1 | 684.2 | 684.2 | 684.1 | 684.1 | 695.4 | 695.4 | 1.32 | 0 | 0 | 1.27 | 1.46 | 0 | 0 | 1.38 | 1.31 | 0 | 0 | 1.28 | 1.36 | 0 | 1.4 | 0 | 0 | 1.28 | 1.38 | 0 | 32174.17 | 2022/05/17 05:14:22 | 2022/05/16 18:08:51 | 3276.07 | 3290.87 | 3308.26 | 3266.49 | 3255.02 | 3249.75 | 3324.77 | 3342.39 | 3297.54 | 3311.36 | 7977.45 | 32171.23 | 0 | 32922.52 | 0
2681 | VNM - Đà Nẵng - Nhà Máy | /BCG Energy | 1020C0058922/EM001020C0058922 | 2022-05-17 12:30:00 | 26.7 | 28.8 | 1 | N/A | 8.515 | 78.6 | Online | 1020C0058922/INVT_04 | Grid connected | 377.6 | 378.7 | 376.7 | 218.9 | 217.6 | 218.4 | 13.816 | 13.737 | 13.86 | 98.04 | 56.9 | 1 | 49.88 | 9.131 | -0.036 | 264.55 | 9.312 | 687.9 | 687.9 | 690.8 | 690.8 | 695.6 | 695.6 | 690.6 | 690.6 | 679.5 | 679.5 | 689.9 | 689.9 | 685.2 | 685.2 | 685.7 | 685.7 | 690.1 | 690.1 | 696.2 | 696.2 | 1.32 | 0 | 0 | 1.27 | 1.46 | 0 | 0 | 1.38 | 1.31 | 0 | 0 | 1.28 | 1.36 | 0 | 1.4 | 0 | 0 | 1.28 | 1.38 | 0 | 32174.92 | 2022/05/17 05:14:22 | 2022/05/16 18:08:51 | 3276.14 | 3290.94 | 3308.33 | 3266.56 | 3255.1 | 3249.83 | 3324.85 | 3342.47 | 3297.62 | 3311.43 | 7978.2 | 32171.98 | 0 | 32923.27 | 0
2682 | VNM - Đà Nẵng - Nhà Máy | /BCG Energy | 1020C0058922/EM001020C0058922 | 2022-05-17 12:35:00 | 26.5 | 28.6 | 2.5 | N/A | 8.54 | 87.1 | Online | 1020C0058922/INVT_04 | Grid connected | 384.8 | 386 | 384.2 | 223.1 | 221.9 | 222.8 | 14.882 | 15.022 | 14.932 | 98.23 | 56.3 | 1 | 50.08 | 10.17 | 0.223 | 265.34 | 10.353 | 687.4 | 687.4 | 699.6 | 699.6 | 695.1 | 695.1 | 690.6 | 690.6 | 685.5 | 685.5 | 689.9 | 689.9 | 698.8 | 698.8 | 687.5 | 687.5 | 690.1 | 690.1 | 696.2 | 696.2 | 1.52 | 0 | 0 | 1.27 | 1.46 | 0 | 0 | 1.38 | 1.51 | 0 | 0 | 1.28 | 1.36 | 0 | 1.4 | 0 | 0 | 1.28 | 1.38 | 0 | 32175.72 | 2022/05/17 05:14:22 | 2022/05/16 18:08:51 | 3276.23 | 3291.03 | 3308.41 | 3266.64 | 3255.18 | 3249.9 | 3324.93 | 3342.56 | 3297.7 | 3311.52 | 7978.99 | 32172.77 | 0 | 32924.1 | 0
2683 | VNM - Đà Nẵng - Nhà Máy | /BCG Energy | 1020C0058922/EM001020C0058922 | 2022-05-17 12:40:00 | 26.4 | 28.7 | 2 | N/A | 8.568 | 98.3 | Online | 1020C0058922/INVT_04 | Grid connected | 384.8 | 385 | 383.3 | 223.1 | 222.9 | 222.8 | 17.227 | 17.325 | 17.263 | 98.23 | 55.7 | 1 | 49.94 | 11.58 | -0.507 | 266.26 | 11.789 | 701.7 | 701.7 | 696.8 | 696.8 | 695.6 | 695.6 | 696.6 | 696.6 | 691.5 | 691.5 | 701.5 | 701.5 | 707.9 | 707.9 | 696.4 | 696.4 | 690.4 | 690.4 | 703.5 | 703.5 | 1.52 | 0 | 0 | 1.48 | 1.66 | 0 | 0 | 1.58 | 1.71 | 0 | 0 | 1.48 | 1.56 | 0 | 1.6 | 0 | 0 | 1.49 | 1.58 | 0 | 32176.63 | 2022/05/17 05:14:22 | 2022/05/16 18:08:51 | 3276.32 | 3291.12 | 3308.51 | 3266.74 | 3255.27 | 3250 | 3325.03 | 3342.65 | 3297.8 | 3311.62 | 7979.91 | 32173.69 | 0 | 32925.06 | 0
2684 | VNM - Đà Nẵng - Nhà Máy | /BCG Energy | 1020C0058922/EM001020C0058922 | 2022-05-17 12:45:00 | 26.4 | 28.9 | 1.5 | N/A | 8.599 | 112.5 | Online | 1020C0058922/INVT_04 | Grid connected | 384.5 | 386.2 | 383.5 | 223.1 | 222.7 | 222.8 | 19.684 | 19.74 | 19.73 | 98.23 | 55.1 | 1 | 50.03 | 13.33 | 0.198 | 267.28 | 13.574 | 701.8 | 701.8 | 702.8 | 702.8 | 695.5 | 695.5 | 702.7 | 702.7 | 697.6 | 697.6 | 702 | 702 | 702 | 702 | 701 | 701 | 702.1 | 702.1 | 708.2 | 708.2 | 1.92 | 0 | 0 | 1.68 | 1.86 | 0 | 0 | 1.78 | 1.91 | 0 | 0 | 1.88 | 1.97 | 0 | 2 | 0 | 0 | 1.69 | 1.98 | 0 | 32177.65 | 2022/05/17 05:14:22 | 2022/05/16 18:08:51 | 3276.42 | 3291.22 | 3308.61 | 3266.84 | 3255.38 | 3250.11 | 3325.14 | 3342.76 | 3297.9 | 3311.72 | 7980.93 | 32174.71 | 0 | 32926.1 | 0
2685 | VNM - Đà Nẵng - Nhà Máy | /BCG Energy | 1020C0058922/EM001020C0058922 | 2022-05-17 12:50:00 | 26.8 | 29.6 | 3.4 | N/A | 8.641 | 179.9 | Online | 1020C0058922/INVT_04 | Grid connected | 381.6 | 382.5 | 381 | 222 | 220.8 | 221.3 | 32.531 | 32.603 | 32.588 | 98.56 | 54.7 | 1 | 50.07 | 21.661 | 0.016 | 268.69 | 21.977 | 707.8 | 707.8 | 717.2 | 717.2 | 702.8 | 702.8 | 710.4 | 710.4 | 703.6 | 703.6 | 707.9 | 707.9 | 711.5 | 711.5 | 708.4 | 708.4 | 714.1 | 714.1 | 714.2 | 714.2 | 2.97 | 0 | 0 | 2.92 | 3.09 | 0 | 0 | 3 | 2.95 | 0 | 0 | 2.91 | 3.01 | 0 | 3.03 | 0 | 0 | 2.92 | 2.99 | 0 | 32179.06 | 2022/05/17 05:14:22 | 2022/05/16 18:08:51 | 3276.57 | 3291.37 | 3308.76 | 3266.97 | 3255.52 | 3250.25 | 3325.28 | 3342.91 | 3298.04 | 3311.87 | 7982.35 | 32176.13 | 0 | 32927.54 | 0
2686 | VNM - Đà Nẵng - Nhà Máy | /BCG Energy | 1020C0058922/EM001020C0058922 | 2022-05-17 12:55:00 | 26.7 | 30.5 | 1.1 | N/A | 8.703 | 222 | Online | 1020C0058922/INVT_04 | Grid connected | 374.9 | 374.9 | 374.6 | 219 | 216.6 | 217.2 | 40.877 | 40.922 | 40.927 | 98.56 | 54.3 | 1 | 49.92 | 26.777 | -0.279 | 270.74 | 27.193 | 713.9 | 713.9 | 709.2 | 709.2 | 713.6 | 713.6 | 714.6 | 714.6 | 703.9 | 703.9 | 713.9 | 713.9 | 713.5 | 713.5 | 719.9 | 719.9 | 714.1 | 714.1 | 714.1 | 714.1 | 3.8 | 0 | 0 | 3.73 | 3.74 | 0 | 0 | 3.62 | 3.8 | 0 | 0 | 3.75 | 3.83 | 0 | 3.85 | 0 | 0 | 3.74 | 3.82 | 0 | 32181.11 | 2022/05/17 05:14:22 | 2022/05/16 18:08:51 | 3276.77 | 3291.58 | 3308.97 | 3267.18 | 3255.73 | 3250.46 | 3325.49 | 3343.12 | 3298.26 | 3312.08 | 7984.43 | 32178.21 | 0 | 32929.64 | 0
2687 | VNM - Đà Nẵng - Nhà Máy | /BCG Energy | 1020C0058922/EM001020C0058922 | 2022-05-17 13:00:00 | 26.8 | 31.5 | 2.6 | N/A | 8.77 | 239.7 | Online | 1020C0058922/INVT_04 | Grid connected | 374.4 | 375.2 | 373.6 | 219 | 216.5 | 217.2 | 44.452 | 44.56 | 44.466 | 98.56 | 54.1 | 1 | 49.93 | 29.042 | 0.038 | 273.03 | 29.491 | 713.8 | 713.8 | 714.8 | 714.8 | 718.9 | 718.9 | 708.8 | 708.8 | 712.3 | 712.3 | 711.8 | 711.8 | 714 | 714 | 708.4 | 708.4 | 714 | 714 | 719.1 | 719.1 | 4 | 0 | 0 | 3.94 | 4.16 | 0 | 0 | 4.05 | 4.02 | 0 | 0 | 3.95 | 4.06 | 0 | 4.26 | 0 | 0 | 3.94 | 4.22 | 0 | 32183.4 | 2022/05/17 05:14:22 | 2022/05/16 18:08:51 | 3277 | 3291.8 | 3309.2 | 3267.41 | 3255.96 | 3250.69 | 3325.73 | 3343.36 | 3298.49 | 3312.32 | 7986.7 | 32180.48 | 0 | 32931.96 | 0
2688 | VNM - Đà Nẵng - Nhà Máy | /BCG Energy | 1020C0058922/EM001020C0058922 | 2022-05-17 13:05:00 | 27.5 | 33.1 | 2.4 | N/A | 8.855 | 338.4 | Online | 1020C0058922/INVT_04 | Grid connected | 385.1 | 384.5 | 384.1 | 223.5 | 221.7 | 222.4 | 61.408 | 61.577 | 61.44 | 98.46 | 53.9 | 1 | 50.06 | 41.265 | -0.104 | 275.89 | 41.906 | 713.8 | 713.8 | 714.7 | 714.7 | 713.6 | 713.6 | 720.6 | 720.6 | 710.3 | 710.3 | 712.4 | 712.4 | 707.9 | 707.9 | 702.4 | 702.4 | 712.6 | 712.6 | 711.8 | 711.8 | 5.74 | 0 | 0 | 5.69 | 5.85 | 0 | 0 | 5.77 | 5.83 | 0 | 0 | 5.74 | 5.81 | 0 | 5.9 | 0 | 0 | 5.73 | 5.91 | 0 | 32186.26 | 2022/05/17 05:14:22 | 2022/05/16 18:08:51 | 3277.29 | 3292.09 | 3309.5 | 3267.7 | 3256.25 | 3250.97 | 3326.02 | 3343.66 | 3298.78 | 3312.61 | 7989.57 | 32183.35 | 0 | 32934.87 | 0
2689 | VNM - Đà Nẵng - Nhà Máy | /BCG Energy | 1020C0058922/EM001020C0058922 | 2022-05-17 13:10:00 | 27.8 | 35.1 | 2.2 | N/A | 8.97 | 457.3 | Online | 1020C0058922/INVT_04 | Grid connected | 387 | 387.1 | 386.1 | 225.5 | 222.8 | 223.3 | 83.501 | 83.756 | 83.535 | 98.46 | 51.7 | 1 | 50.12 | 56.317 | -0.213 | 279.76 | 57.238 | 714 | 714 | 714.1 | 714.1 | 707.6 | 707.6 | 708.6 | 708.6 | 709.5 | 709.5 | 701.9 | 701.9 | 713.2 | 713.2 | 709.1 | 709.1 | 708 | 708 | 702.2 | 702.2 | 7.87 | 0 | 0 | 7.78 | 8.09 | 0 | 0 | 7.83 | 7.92 | 0 | 0 | 8 | 8.2 | 0 | 8.17 | 0 | 0 | 7.98 | 8.15 | 0 | 32190.13 | 2022/05/17 05:14:22 | 2022/05/16 18:08:51 | 3277.66 | 3292.47 | 3309.87 | 3268.07 | 3256.61 | 3251.35 | 3326.4 | 3344.04 | 3299.15 | 3312.99 | 7993.45 | 32187.23 | 0 | 32938.82 | 0
2690 | VNM - Đà Nẵng - Nhà Máy | /BCG Energy | 1020C0058922/EM001020C0058922 | 2022-05-17 13:15:00 | 28.5 | 37.2 | 3.7 | N/A | 9.119 | 488.5 | Online | 1020C0058922/INVT_04 | Grid connected | 390.2 | 390.4 | 389.4 | 227.5 | 224.8 | 225.3 | 86.312 | 86.344 | 86.104 | 98.46 | 51.5 | 1 | 50.14 | 58.525 | -0.437 | 284.79 | 59.488 | 695.8 | 695.8 | 702.7 | 702.7 | 700.4 | 700.4 | 702 | 702 | 701.5 | 701.5 | 697.3 | 697.3 | 701.9 | 701.9 | 696.4 | 696.4 | 706.6 | 706.6 | 702.2 | 702.2 | 8.34 | 0 | 0 | 8.45 | 8.68 | 0 | 0 | 8.53 | 8.37 | 0 | 0 | 8.45 | 8.54 | 0 | 8.69 | 0 | 0 | 8.47 | 8.65 | 0 | 32195.16 | 2022/05/17 05:14:22 | 2022/05/16 18:08:51 | 3278.18 | 3292.99 | 3310.4 | 3268.59 | 3257.14 | 3251.87 | 3326.95 | 3344.58 | 3299.7 | 3313.53 | 7998.48 | 32192.26 | 0 | 32943.93 | 0
2691 | VNM - Đà Nẵng - Nhà Máy | /BCG Energy | 1020C0058922/EM001020C0058922 | 2022-05-17 13:20:00 | 28.1 | 36.6 | 3.9 | N/A | 9.25 | 410.8 | Online | 1020C0058922/INVT_04 | Grid connected | 388.2 | 387.8 | 386.3 | 226.5 | 223.7 | 224.3 | 72.997 | 73.163 | 72.946 | 98.46 | 52.3 | 1 | 50.09 | 49.271 | -0.153 | 289.13 | 50.057 | 691.9 | 691.9 | 700.1 | 700.1 | 690.4 | 690.4 | 701.3 | 701.3 | 691.5 | 691.5 | 701.9 | 701.9 | 696 | 696 | 699.6 | 699.6 | 696.1 | 696.1 | 702.2 | 702.2 | 7 | 0 | 0 | 7.08 | 7.3 | 0 | 0 | 7.15 | 7.24 | 0 | 0 | 7.11 | 7.19 | 0 | 7.37 | 0 | 0 | 7.29 | 7.16 | 0 | 32199.5 | 2022/05/17 05:14:22 | 2022/05/16 18:08:51 | 3278.62 | 3293.42 | 3310.85 | 3269.04 | 3257.57 | 3252.3 | 3327.39 | 3345.02 | 3300.14 | 3313.98 | 8002.81 | 32196.59 | 0 | 32948.33 | 0
2692 | VNM - Đà Nẵng - Nhà Máy | /BCG Energy | 1020C0058922/EM001020C0058922 | 2022-05-17 13:25:00 | 27.9 | 36.7 | 1.8 | N/A | 9.372 | 392.4 | Online | 1020C0058922/INVT_04 | Grid connected | 385.9 | 385.7 | 385.3 | 225.5 | 222.7 | 223.3 | 70.11 | 70.207 | 70.179 | 98.46 | 53.1 | 1 | 49.88 | 47.042 | -0.239 | 293.18 | 47.792 | 696.1 | 696.1 | 695.9 | 695.9 | 692.9 | 692.9 | 693.3 | 693.3 | 697.4 | 697.4 | 683.9 | 683.9 | 701 | 701 | 691.2 | 691.2 | 690.1 | 690.1 | 696.2 | 696.2 | 6.77 | 0 | 0 | 6.85 | 6.89 | 0 | 0 | 6.94 | 6.84 | 0 | 0 | 6.9 | 6.96 | 0 | 6.91 | 0 | 0 | 6.88 | 6.96 | 0 | 32203.55 | 2022/05/17 05:14:22 | 2022/05/16 18:08:51 | 3279.01 | 3293.82 | 3311.25 | 3269.44 | 3257.96 | 3252.71 | 3327.79 | 3345.43 | 3300.54 | 3314.38 | 8006.86 | 32200.64 | 0 | 32952.49 | 0
2693 | VNM - Đà Nẵng - Nhà Máy | /BCG Energy | 1020C0058922/EM001020C0058922 | 2022-05-17 13:30:00 | 28.5 | 37 | 3.6 | N/A | 9.488 | 385.5 | Online | 1020C0058922/INVT_04 | Grid connected | 384.7 | 384.6 | 383.4 | 224.7 | 221.7 | 222.1 | 68.603 | 68.777 | 68.619 | 98.46 | 53.5 | 1 | 50.06 | 46.019 | -0.09 | 297.08 | 46.753 | 695.8 | 695.8 | 691.7 | 691.7 | 695.6 | 695.6 | 696.6 | 696.6 | 691.5 | 691.5 | 695.8 | 695.8 | 701 | 701 | 701.5 | 701.5 | 696.1 | 696.1 | 696.2 | 696.2 | 6.57 | 0 | 0 | 6.65 | 6.89 | 0 | 0 | 6.73 | 6.64 | 0 | 0 | 6.65 | 6.75 | 0 | 6.91 | 0 | 0 | 6.67 | 6.75 | 0 | 32207.45 | 2022/05/17 05:14:22 | 2022/05/16 18:08:51 | 3279.42 | 3294.23 | 3311.67 | 3269.84 | 3258.37 | 3253.11 | 3328.21 | 3345.84 | 3300.96 | 3314.8 | 8010.77 | 32204.55 | 0 | 32956.45 | 0
2694 | VNM - Đà Nẵng - Nhà Máy | /BCG Energy | 1020C0058922/EM001020C0058922 | 2022-05-17 13:35:00 | 27.5 | 35.3 | 4.5 | N/A | 9.598 | 348.3 | Online | 1020C0058922/INVT_04 | Grid connected | 386.8 | 386.5 | 385.5 | 224.7 | 222.7 | 223.2 | 62.087 | 62.263 | 62.217 | 98.46 | 53.9 | 1 | 50.02 | 41.762 | 0.125 | 300.73 | 42.415 | 697.5 | 697.5 | 699.1 | 699.1 | 700.2 | 700.2 | 696.6 | 696.6 | 697.5 | 697.5 | 695.7 | 695.7 | 699.6 | 699.6 | 692.8 | 692.8 | 702.1 | 702.1 | 696.1 | 696.1 | 6.13 | 0 | 0 | 5.98 | 6.26 | 0 | 0 | 6.09 | 6 | 0 | 0 | 6.01 | 6.12 | 0 | 6.29 | 0 | 0 | 6 | 6.31 | 0 | 32211.1 | 2022/05/17 05:14:22 | 2022/05/16 18:08:51 | 3279.78 | 3294.59 | 3312.04 | 3270.21 | 3258.73 | 3253.47 | 3328.58 | 3346.22 | 3301.33 | 3315.17 | 8014.41 | 32208.19 | 0 | 32960.12 | 0
2695 | VNM - Đà Nẵng - Nhà Máy | /BCG Energy | 1020C0058922/EM001020C0058922 | 2022-05-17 13:40:00 | 27.3 | 34.1 | 3 | N/A | 9.697 | 299 | Online | 1020C0058922/INVT_04 | Grid connected | 388.8 | 389 | 387.7 | 226.7 | 224.7 | 224.4 | 52.995 | 53.121 | 53.078 | 98.47 | 54.6 | 1 | 50.22 | 35.929 | 0.117 | 304.05 | 36.488 | 697 | 697 | 703.7 | 703.7 | 690.8 | 690.8 | 697.9 | 697.9 | 698.6 | 698.6 | 697.4 | 697.4 | 691.8 | 691.8 | 697.5 | 697.5 | 697.3 | 697.3 | 703.6 | 703.6 | 5.23 | 0 | 0 | 5.05 | 5.44 | 0 | 0 | 5.17 | 5.27 | 0 | 0 | 5.11 | 5.4 | 0 | 5.39 | 0 | 0 | 5.17 | 5.19 | 0 | 32214.42 | 2022/05/17 05:14:22 | 2022/05/16 18:08:51 | 3280.11 | 3294.92 | 3312.38 | 3270.55 | 3259.06 | 3253.8 | 3328.93 | 3346.56 | 3301.67 | 3315.51 | 8017.73 | 32211.51 | 0 | 32963.5 | 0
2696 | VNM - Đà Nẵng - Nhà Máy | /BCG Energy | 1020C0058922/EM001020C0058922 | 2022-05-17 13:45:00 | 27.2 | 33.1 | 1.4 | N/A | 9.783 | 289.4 | Online | 1020C0058922/INVT_04 | Grid connected | 390 | 390.1 | 388.7 | 226.7 | 224.7 | 225.4 | 49.646 | 49.664 | 49.62 | 98.16 | 56.2 | 1 | 50.2 | 33.705 | 0.255 | 306.88 | 34.333 | 732.1 | 732.1 | 735.4 | 735.4 | 726.2 | 726.2 | 729.9 | 729.9 | 730.4 | 730.4 | 733.4 | 733.4 | 735.6 | 735.6 | 732.4 | 732.4 | 732.7 | 732.7 | 738.6 | 738.6 | 4.7 | 0 | 0 | 4.64 | 4.78 | 0 | 0 | 4.54 | 4.7 | 0 | 0 | 4.69 | 4.77 | 0 | 4.86 | 0 | 0 | 4.75 | 4.74 | 0 | 32217.25 | 2022/05/17 05:14:22 | 2022/05/16 18:08:51 | 3280.4 | 3295.22 | 3312.67 | 3270.84 | 3259.35 | 3254.1 | 3329.22 | 3346.86 | 3301.96 | 3315.81 | 8020.56 | 32214.34 | 0 | 32966.43 | 0
2697 | VNM - Đà Nẵng - Nhà Máy | /BCG Energy | 1020C0058922/EM001020C0058922 | 2022-05-17 13:50:00 | 27.1 | 33.2 | 2.8 | N/A | 9.872 | 287 | Online | 1020C0058922/INVT_04 | Grid connected | 389.9 | 390.1 | 388.7 | 226.7 | 224.7 | 225.4 | 51.027 | 51.132 | 51.139 | 98.49 | 56.4 | 1 | 50.1 | 34.574 | -0.279 | 309.76 | 35.1 | 701.8 | 701.8 | 702.8 | 702.8 | 698.5 | 698.5 | 702.6 | 702.6 | 697.5 | 697.5 | 695.7 | 695.7 | 701.9 | 701.9 | 696.4 | 696.4 | 696.2 | 696.2 | 702.2 | 702.2 | 5.06 | 0 | 0 | 4.88 | 5.1 | 0 | 0 | 5.01 | 5.05 | 0 | 0 | 5.02 | 5.12 | 0 | 5.21 | 0 | 0 | 5.08 | 5.12 | 0 | 32220.13 | 2022/05/17 05:14:22 | 2022/05/16 18:08:51 | 3280.7 | 3295.51 | 3312.96 | 3271.12 | 3259.64 | 3254.38 | 3329.52 | 3347.15 | 3302.25 | 3316.1 | 8023.43 | 32217.21 | 0 | 32969.33 | 0
2698 | VNM - Đà Nẵng - Nhà Máy | /BCG Energy | 1020C0058922/EM001020C0058922 | 2022-05-17 13:55:00 | 27.6 | 33.2 | 2.2 | N/A | 9.953 | 255.8 | Online | 1020C0058922/INVT_04 | Grid connected | 388.8 | 389 | 387.8 | 225.7 | 224.7 | 224.3 | 45.609 | 45.823 | 45.751 | 98.49 | 56.2 | 1 | 50.1 | 30.89 | 0.134 | 312.47 | 31.36 | 701.8 | 701.8 | 704.6 | 704.6 | 701.1 | 701.1 | 702.7 | 702.7 | 694.7 | 694.7 | 701.9 | 701.9 | 697.8 | 697.8 | 694.5 | 694.5 | 702.1 | 702.1 | 706.9 | 706.9 | 4.44 | 0 | 0 | 4.47 | 4.66 | 0 | 0 | 4.39 | 4.43 | 0 | 0 | 4.4 | 4.5 | 0 | 4.57 | 0 | 0 | 4.45 | 4.5 | 0 | 32222.84 | 2022/05/17 05:14:22 | 2022/05/16 18:08:51 | 3280.97 | 3295.78 | 3313.24 | 3271.39 | 3259.91 | 3254.65 | 3329.8 | 3347.43 | 3302.53 | 3316.38 | 8026.14 | 32219.92 | 0 | 32972.08 | 0
2699 | VNM - Đà Nẵng - Nhà Máy | /BCG Energy | 1020C0058922/EM001020C0058922 | 2022-05-17 14:00:00 | 27.4 | 32.5 | 1.9 | N/A | 10.024 | 204.6 | Online | 1020C0058922/INVT_04 | Grid connected | 386.4 | 386.5 | 385.2 | 225.4 | 223.4 | 224.3 | 36.6 | 36.687 | 36.627 | 98.49 | 56 | 1 | 49.91 | 24.674 | -0.214 | 314.85 | 25.037 | 689.8 | 689.8 | 696.8 | 696.8 | 697.6 | 697.6 | 694.1 | 694.1 | 697.5 | 697.5 | 691.2 | 691.2 | 695.9 | 695.9 | 696.4 | 696.4 | 696.1 | 696.1 | 696.2 | 696.2 | 3.61 | 0 | 0 | 3.62 | 3.83 | 0 | 0 | 3.73 | 3.74 | 0 | 0 | 3.57 | 3.84 | 0 | 3.7 | 0 | 0 | 3.58 | 3.69 | 0 | 32225.22 | 2022/05/17 05:14:22 | 2022/05/16 18:08:51 | 3281.21 | 3296.02 | 3313.48 | 3271.63 | 3260.15 | 3254.9 | 3330.04 | 3347.68 | 3302.77 | 3316.63 | 8028.51 | 32222.29 | 0 | 32974.51 | 0
2700 | VNM - Đà Nẵng - Nhà Máy | /BCG Energy | 1020C0058922/EM001020C0058922 | 2022-05-17 14:05:00 | 26.8 | 31.1 | 0.8 | N/A | 10.077 | 158.2 | Online | 1020C0058922/INVT_04 | Grid connected | 385.5 | 386.5 | 385.2 | 224.4 | 223.4 | 223.3 | 28.267 | 28.323 | 28.409 | 98.49 | 55.8 | 1 | 50.04 | 18.991 | 0.246 | 316.63 | 19.27 | 694.5 | 694.5 | 702.1 | 702.1 | 691.3 | 691.3 | 695.7 | 695.7 | 690 | 690 | 695.9 | 695.9 | 695.9 | 695.9 | 695.6 | 695.6 | 696 | 696 | 696.3 | 696.3 | 2.77 | 0 | 0 | 2.8 | 3.01 | 0 | 0 | 2.9 | 2.87 | 0 | 0 | 2.74 | 3 | 0 | 2.85 | 0 | 0 | 2.75 | 2.87 | 0 | 32227 | 2022/05/17 05:14:22 | 2022/05/16 18:08:51 | 3281.39 | 3296.2 | 3313.67 | 3271.82 | 3260.33 | 3255.08 | 3330.23 | 3347.87 | 3302.96 | 3316.81 | 8030.29 | 32224.07 | 0 | 32976.36 | 0
2701 | VNM - Đà Nẵng - Nhà Máy | /BCG Energy | 1020C0058922/EM001020C0058922 | 2022-05-17 14:10:00 | 26.9 | 30.4 | 0.8 | N/A | 10.121 | 136.3 | Online | 1020C0058922/INVT_04 | Grid connected | 385.4 | 386.6 | 385.3 | 224.2 | 223.4 | 224.4 | 24.233 | 24.288 | 24.388 | 98.54 | 55.6 | 1 | 50 | 16.378 | -0.024 | 318.05 | 16.619 | 686 | 686 | 693.5 | 693.5 | 695.4 | 695.4 | 690.5 | 690.5 | 693.5 | 693.5 | 695.8 | 695.8 | 693 | 693 | 693.3 | 693.3 | 690 | 690 | 693.8 | 693.8 | 2.41 | 0 | 0 | 2.35 | 2.53 | 0 | 0 | 2.41 | 2.43 | 0 | 0 | 2.36 | 2.48 | 0 | 2.53 | 0 | 0 | 2.37 | 2.5 | 0 | 32228.42 | 2022/05/17 05:14:22 | 2022/05/16 18:08:51 | 3281.53 | 3296.34 | 3313.82 | 3271.96 | 3260.47 | 3255.22 | 3330.37 | 3348.02 | 3303.1 | 3316.96 | 8031.7 | 32225.48 | 0 | 32977.79 | 0
2702 | VNM - Đà Nẵng - Nhà Máy | /BCG Energy | 1020C0058922/EM001020C0058922 | 2022-05-17 14:15:00 | 26.7 | 29.6 | 2.4 | N/A | 10.16 | 129 | Online | 1020C0058922/INVT_04 | Grid connected | 384.3 | 385.6 | 384 | 223.1 | 222.4 | 223.3 | 23.154 | 23.229 | 23.162 | 98.55 | 55.2 | 1 | 49.92 | 15.544 | 0.301 | 319.35 | 15.771 | 701.4 | 701.4 | 707.8 | 707.8 | 698.1 | 698.1 | 696.6 | 696.6 | 697.5 | 697.5 | 696.4 | 696.4 | 702.8 | 702.8 | 697.3 | 697.3 | 695.5 | 695.5 | 700.5 | 700.5 | 2.21 | 0 | 0 | 2.15 | 2.33 | 0 | 0 | 2.21 | 2.22 | 0 | 0 | 2.16 | 2.28 | 0 | 2.33 | 0 | 0 | 2.16 | 2.3 | 0 | 32229.72 | 2022/05/17 05:14:22 | 2022/05/16 18:08:51 | 3281.66 | 3296.47 | 3313.95 | 3272.09 | 3260.6 | 3255.36 | 3330.51 | 3348.15 | 3303.23 | 3317.1 | 8033.02 | 32226.8 | 0 | 32979.12 | 0
2703 | VNM - Đà Nẵng - Nhà Máy | /BCG Energy | 1020C0058922/EM001020C0058922 | 2022-05-17 14:20:00 | 26.8 | 29.1 | 1.4 | N/A | 10.199 | 134.8 | Online | 1020C0058922/INVT_04 | Grid connected | 381.6 | 382.6 | 380.8 | 222 | 220.3 | 221.2 | 24.442 | 24.526 | 24.667 | 98.55 | 54.8 | 1 | 49.76 | 16.425 | -0.045 | 320.69 | 16.667 | 703.3 | 703.3 | 703.7 | 703.7 | 695.5 | 695.5 | 701.7 | 701.7 | 705.3 | 705.3 | 707.9 | 707.9 | 700.9 | 700.9 | 707.4 | 707.4 | 702 | 702 | 707.9 | 707.9 | 2.21 | 0 | 0 | 2.15 | 2.33 | 0 | 0 | 2.21 | 2.22 | 0 | 0 | 2.16 | 2.28 | 0 | 2.33 | 0 | 0 | 2.16 | 2.3 | 0 | 32231.06 | 2022/05/17 05:14:22 | 2022/05/16 18:08:51 | 3281.79 | 3296.61 | 3314.09 | 3272.23 | 3260.74 | 3255.49 | 3330.65 | 3348.29 | 3303.37 | 3317.24 | 8034.35 | 32228.13 | 0 | 32980.5 | 0
2704 | VNM - Đà Nẵng - Nhà Máy | /BCG Energy | 1020C0058922/EM001020C0058922 | 2022-05-17 14:25:00 | 26.9 | 29.6 | 2.5 | N/A | 10.241 | 145.3 | Online | 1020C0058922/INVT_04 | Grid connected | 383.6 | 384.5 | 382.8 | 223.2 | 221.3 | 222.3 | 26.37 | 26.458 | 26.433 | 98.55 | 54.4 | 1 | 50.08 | 17.769 | -0.155 | 322.1 | 18.028 | 705.5 | 705.5 | 699.6 | 699.6 | 706.9 | 706.9 | 696.6 | 696.6 | 703.5 | 703.5 | 701.9 | 701.9 | 704.7 | 704.7 | 705.2 | 705.2 | 696.1 | 696.1 | 704.8 | 704.8 | 2.41 | 0 | 0 | 2.35 | 2.53 | 0 | 0 | 2.41 | 2.42 | 0 | 0 | 2.36 | 2.48 | 0 | 2.53 | 0 | 0 | 2.36 | 2.5 | 0 | 32232.47 | 2022/05/17 05:14:22 | 2022/05/16 18:08:51 | 3281.93 | 3296.75 | 3314.24 | 3272.38 | 3260.88 | 3255.63 | 3330.79 | 3348.44 | 3303.51 | 3317.38 | 8035.76 | 32229.54 | 0 | 32981.93 | 0
2705 | VNM - Đà Nẵng - Nhà Máy | /BCG Energy | 1020C0058922/EM001020C0058922 | 2022-05-17 14:30:00 | 27.1 | 30.3 | 3 | N/A | 10.285 | 153.6 | Online | 1020C0058922/INVT_04 | Grid connected | 381.9 | 383.4 | 381.4 | 221.7 | 221.3 | 222.3 | 0.056 | 0.056 | 0.056 | 71.53 | 54.2 | 0.143 | 50.01 | 0.017 | 0.08 | 323.56 | 0.024 | 824.4 | 824.4 | 825.5 | 825.5 | 824.7 | 824.7 | 824.8 | 824.8 | 824.1 | 824.1 | 824.2 | 824.2 | 825 | 825 | 825.4 | 825.4 | 824.3 | 824.3 | 824.8 | 824.8 | 0.06 | 0 | 0 | 0 | 0.06 | 0 | 0 | -0.04 | 0.08 | 0 | 0 | -0.04 | 0.1 | 0 | 0.1 | 0 | 0 | -0.08 | 0.09 | 0 | 32233.93 | 2022/05/17 05:14:22 | 2022/05/16 18:08:51 | 3282.08 | 3296.89 | 3314.4 | 3272.53 | 3261.03 | 3255.77 | 3330.95 | 3348.6 | 3303.66 | 3317.54 | 8037.2 | 32230.98 | 0 | 32983.45 | 0
2706 | VNM - Đà Nẵng - Nhà Máy | /BCG Energy | 1020C0058922/EM001020C0058922 | 2022-05-17 14:35:00 | 26.9 | 30.7 | 0.6 | N/A | 10.335 | 178.8 | Online | 1020C0058922/INVT_04 | Grid connected | 382.9 | 383.5 | 382.6 | 222.7 | 221.3 | 222.3 | 32.336 | 32.408 | 32.389 | 98.55 | 53.8 | 1 | 50.02 | 21.662 | 0.591 | 325.21 | 21.978 | 706.2 | 706.2 | 708.6 | 708.6 | 712.1 | 712.1 | 696.5 | 696.5 | 710.4 | 710.4 | 703.1 | 703.1 | 701.8 | 701.8 | 708.3 | 708.3 | 703.3 | 703.3 | 708.2 | 708.2 | 2.93 | 0 | 0 | 2.86 | 3.01 | 0 | 0 | 2.92 | 2.93 | 0 | 0 | 3.06 | 3.19 | 0 | 3.17 | 0 | 0 | 3.05 | 3 | 0 | 32235.58 | 2022/05/17 05:14:22 | 2022/05/16 18:08:51 | 3282.25 | 3297.06 | 3314.57 | 3272.69 | 3261.2 | 3255.94 | 3331.11 | 3348.77 | 3303.82 | 3317.71 | 8038.87 | 32232.65 | 0 | 32985.12 | 0
2707 | VNM - Đà Nẵng - Nhà Máy | /BCG Energy | 1020C0058922/EM001020C0058922 | 2022-05-17 14:40:00 | 26.4 | 30 | 2.8 | N/A | 10.39 | 182.8 | Online | 1020C0058922/INVT_04 | Grid connected | 381.6 | 382.3 | 380.5 | 222.7 | 220.3 | 221.3 | 33.002 | 33.085 | 33.078 | 98.55 | 53.6 | 1 | 49.94 | 22.084 | 0.3 | 327.04 | 22.406 | 713.8 | 713.8 | 704.6 | 704.6 | 711.9 | 711.9 | 708.6 | 708.6 | 710.5 | 710.5 | 707.9 | 707.9 | 712 | 712 | 708.4 | 708.4 | 708 | 708 | 708.2 | 708.2 | 3.13 | 0 | 0 | 3.06 | 3.21 | 0 | 0 | 3.13 | 3.14 | 0 | 0 | 3.06 | 3.19 | 0 | 3.17 | 0 | 0 | 3.05 | 3.2 | 0 | 32237.43 | 2022/05/17 05:14:22 | 2022/05/16 18:08:51 | 3282.43 | 3297.25 | 3314.76 | 3272.89 | 3261.38 | 3256.13 | 3331.31 | 3348.96 | 3304.01 | 3317.9 | 8040.7 | 32234.48 | 0 | 32987.02 | 0
2708 | VNM - Đà Nẵng - Nhà Máy | /BCG Energy | 1020C0058922/EM001020C0058922 | 2022-05-17 14:45:00 | 26.1 | 27.6 | 0.8 | N/A | 10.443 | 167.5 | Online | 1020C0058922/INVT_04 | Grid connected | 381.6 | 383.3 | 381.5 | 222.7 | 221.3 | 221.3 | 30.312 | 30.383 | 30.458 | 98.55 | 53.4 | 1 | 49.94 | 20.212 | 0.011 | 328.83 | 20.508 | 718.9 | 718.9 | 714.8 | 714.8 | 717.4 | 717.4 | 714.6 | 714.6 | 710.5 | 710.5 | 708.3 | 708.3 | 713.9 | 713.9 | 714.3 | 714.3 | 719.6 | 719.6 | 714.5 | 714.5 | 2.93 | 0 | 0 | 2.86 | 3.01 | 0 | 0 | 2.93 | 2.93 | 0 | 0 | 2.86 | 2.97 | 0 | 2.97 | 0 | 0 | 2.85 | 3 | 0 | 32239.2 | 2022/05/17 05:14:22 | 2022/05/16 18:08:51 | 3282.61 | 3297.43 | 3314.94 | 3273.06 | 3261.56 | 3256.3 | 3331.49 | 3349.15 | 3304.2 | 3318.08 | 8042.49 | 32236.27 | 0 | 32988.82 | 0
2709 | VNM - Đà Nẵng - Nhà Máy | /BCG Energy | 1020C0058922/EM001020C0058922 | 2022-05-17 14:50:00 | 25.9 | 26 | 1.3 | N/A | 10.493 | 164.9 | Online | 1020C0058922/INVT_04 | Grid connected | 380.6 | 382.1 | 379.6 | 221.6 | 220.3 | 220.2 | 29.413 | 29.565 | 29.586 | 98.55 | 53.2 | 1 | 49.89 | 19.605 | 0.131 | 330.47 | 19.891 | 717.7 | 717.7 | 720.7 | 720.7 | 719.6 | 719.6 | 714.6 | 714.6 | 722.5 | 722.5 | 710.2 | 710.2 | 713.9 | 713.9 | 720.4 | 720.4 | 714 | 714 | 714.2 | 714.2 | 2.93 | 0 | 0 | 2.86 | 2.78 | 0 | 0 | 2.73 | 2.93 | 0 | 0 | 2.86 | 2.97 | 0 | 2.97 | 0 | 0 | 2.85 | 2.79 | 0 | 32240.84 | 2022/05/17 05:14:22 | 2022/05/16 18:08:51 | 3282.78 | 3297.6 | 3315.11 | 3273.23 | 3261.73 | 3256.47 | 3331.66 | 3349.32 | 3304.36 | 3318.25 | 8044.13 | 32237.91 | 0 | 32990.51 | 0
2710 | VNM - Đà Nẵng - Nhà Máy | /BCG Energy | 1020C0058922/EM001020C0058922 | 2022-05-17 14:55:00 | 25.4 | 25.2 | 1 | N/A | 10.541 | 154.7 | Online | 1020C0058922/INVT_04 | Grid connected | 380 | 381.3 | 380.5 | 220.6 | 219.9 | 220.6 | 27.6 | 27.589 | 27.529 | 98.55 | 53 | 1 | 50.03 | 18.247 | 0.023 | 332.09 | 18.513 | 713.8 | 713.8 | 720.6 | 720.6 | 713.5 | 713.5 | 714.5 | 714.5 | 716.5 | 716.5 | 713.8 | 713.8 | 713.9 | 713.9 | 714.3 | 714.3 | 720.3 | 720.3 | 714.1 | 714.1 | 2.73 | 0 | 0 | 2.66 | 2.78 | 0 | 0 | 2.53 | 2.73 | 0 | 0 | 2.66 | 2.76 | 0 | 2.77 | 0 | 0 | 2.65 | 2.79 | 0 | 32242.46 | 2022/05/17 05:14:22 | 2022/05/16 18:08:51 | 3282.95 | 3297.76 | 3315.28 | 3273.39 | 3261.89 | 3256.63 | 3331.83 | 3349.49 | 3304.53 | 3318.42 | 8045.75 | 32239.53 | 0 | 32992.17 | 0
2711 | VNM - Đà Nẵng - Nhà Máy | /BCG Energy | 1020C0058922/EM001020C0058922 | 2022-05-17 15:00:00 | 25.4 | 25 | 2.3 | N/A | 10.586 | 136.4 | Online | 1020C0058922/INVT_04 | Grid connected | 381.3 | 382.5 | 380.6 | 221.5 | 220 | 221.7 | 24.214 | 24.12 | 24.052 | 98.55 | 52.8 | 1 | 49.96 | 15.999 | -0.562 | 333.52 | 16.233 | 711 | 711 | 714.7 | 714.7 | 713.6 | 713.6 | 714.6 | 714.6 | 710.5 | 710.5 | 711.4 | 711.4 | 719.9 | 719.9 | 714.4 | 714.4 | 710.5 | 710.5 | 708.2 | 708.2 | 2.32 | 0 | 0 | 2.26 | 2.37 | 0 | 0 | 2.33 | 2.33 | 0 | 0 | 2.25 | 2.36 | 0 | 2.37 | 0 | 0 | 2.24 | 2.39 | 0 | 32243.89 | 2022/05/17 05:14:22 | 2022/05/16 18:08:51 | 3283.09 | 3297.9 | 3315.43 | 3273.54 | 3262.04 | 3256.78 | 3331.97 | 3349.64 | 3304.67 | 3318.57 | 8047.17 | 32240.95 | 0 | 32993.63 | 0
2712 | VNM - Đà Nẵng - Nhà Máy | /BCG Energy | 1020C0058922/EM001020C0058922 | 2022-05-17 15:05:00 | 25.3 | 24.6 | 2 | N/A | 10.623 | 116 | Online | 1020C0058922/INVT_04 | Grid connected | 382.5 | 383.6 | 381.7 | 222.5 | 221 | 221.7 | 20.322 | 20.425 | 20.354 | 98.2 | 52.6 | 1 | 50.03 | 13.527 | 0.134 | 334.75 | 13.775 | 713.4 | 713.4 | 714.6 | 714.6 | 707.4 | 707.4 | 708.5 | 708.5 | 704.6 | 704.6 | 696.4 | 696.4 | 713.8 | 713.8 | 720.3 | 720.3 | 708.6 | 708.6 | 708.1 | 708.1 | 2.11 | 0 | 0 | 2.05 | 1.97 | 0 | 0 | 1.92 | 1.93 | 0 | 0 | 2.05 | 2.16 | 0 | 2.17 | 0 | 0 | 2.03 | 1.99 | 0 | 32245.13 | 2022/05/17 05:14:22 | 2022/05/16 18:08:51 | 3283.22 | 3298.04 | 3315.56 | 3273.66 | 3262.17 | 3256.91 | 3332.1 | 3349.77 | 3304.8 | 3318.7 | 8048.4 | 32242.18 | 0 | 32994.93 | 0
2713 | VNM - Đà Nẵng - Nhà Máy | /BCG Energy | 1020C0058922/EM001020C0058922 | 2022-05-17 15:10:00 | 25.6 | 25 | 0.6 | N/A | 10.657 | 101 | Online | 1020C0058922/INVT_04 | Grid connected | 380.4 | 381.5 | 379.7 | 221.4 | 219.9 | 220.6 | 18.03 | 18.079 | 18.09 | 98.2 | 52.4 | 1 | 49.98 | 11.876 | -0.177 | 335.84 | 12.088 | 707.8 | 707.8 | 712.9 | 712.9 | 712.9 | 712.9 | 708.8 | 708.8 | 707.7 | 707.7 | 707.9 | 707.9 | 703.7 | 703.7 | 700.5 | 700.5 | 708.1 | 708.1 | 712.9 | 712.9 | 1.91 | 0 | 0 | 1.65 | 1.76 | 0 | 0 | 1.72 | 1.73 | 0 | 0 | 1.65 | 1.75 | 0 | 1.97 | 0 | 0 | 1.63 | 1.79 | 0 | 32246.21 | 2022/05/17 05:14:22 | 2022/05/16 18:08:51 | 3283.33 | 3298.15 | 3315.67 | 3273.76 | 3262.28 | 3257.01 | 3332.22 | 3349.88 | 3304.91 | 3318.81 | 8049.49 | 32243.27 | 0 | 32996.02 | 0
2714 | VNM - Đà Nẵng - Nhà Máy | /BCG Energy | 1020C0058922/EM001020C0058922 | 2022-05-17 15:15:00 | 25.5 | 25.1 | 1.3 | N/A | 10.685 | 85.6 | Online | 1020C0058922/INVT_04 | Grid connected | 379.3 | 380.3 | 378.8 | 220.2 | 218.9 | 219.5 | 15.248 | 15.193 | 15.25 | 98.12 | 52.2 | 1 | 50.07 | 10.079 | 0.163 | 336.69 | 10.273 | 695.8 | 695.8 | 706.9 | 706.9 | 701.5 | 701.5 | 708.6 | 708.6 | 705.4 | 705.4 | 706.3 | 706.3 | 701.9 | 701.9 | 692.2 | 692.2 | 706.4 | 706.4 | 692.7 | 692.7 | 1.65 | 0 | 0 | 1.56 | 1.65 | 0 | 0 | 1.54 | 1.61 | 0 | 0 | 1.54 | 1.65 | 0 | 1.68 | 0 | 0 | 1.54 | 1.65 | 0 | 32247.06 | 2022/05/17 05:14:22 | 2022/05/16 18:08:51 | 3283.42 | 3298.23 | 3315.76 | 3273.86 | 3262.36 | 3257.11 | 3332.31 | 3349.97 | 3304.99 | 3318.9 | 8050.34 | 32244.12 | 0 | 32996.91 | 0
2715 | VNM - Đà Nẵng - Nhà Máy | /BCG Energy | 1020C0058922/EM001020C0058922 | 2022-05-17 15:20:00 | 25.4 | 25.8 | 1.4 | N/A | 10.71 | 79.8 | Online | 1020C0058922/INVT_04 | Grid connected | 381.2 | 382.4 | 379.7 | 221.2 | 219.9 | 220.5 | 14.213 | 14.331 | 14.184 | 98.12 | 51.8 | 1 | 49.99 | 9.398 | -0.236 | 337.51 | 9.585 | 700.2 | 700.2 | 702.7 | 702.7 | 701.5 | 701.5 | 696.6 | 696.6 | 704.5 | 704.5 | 701.9 | 701.9 | 703 | 703 | 696.4 | 696.4 | 702.1 | 702.1 | 702.2 | 702.2 | 1.45 | 0 | 0 | 1.36 | 1.45 | 0 | 0 | 1.34 | 1.41 | 0 | 0 | 1.34 | 1.45 | 0 | 1.48 | 0 | 0 | 1.33 | 1.45 | 0 | 32247.88 | 2022/05/17 05:14:22 | 2022/05/16 18:08:51 | 3283.51 | 3298.32 | 3315.84 | 3273.94 | 3262.45 | 3257.19 | 3332.39 | 3350.06 | 3305.08 | 3318.99 | 8051.16 | 32244.94 | 0 | 32997.77 | 0
2716 | VNM - Đà Nẵng - Nhà Máy | /BCG Energy | 1020C0058922/EM001020C0058922 | 2022-05-17 15:25:00 | 25.3 | 25.7 | 1.9 | N/A | 10.733 | 77.5 | Online | 1020C0058922/INVT_04 | Grid connected | 380.4 | 381.8 | 379.6 | 221.2 | 220.2 | 220.5 | 13.746 | 13.714 | 13.794 | 97.99 | 51.4 | 1 | 49.98 | 9.161 | -0.007 | 338.27 | 9.342 | 705.1 | 705.1 | 696.7 | 696.7 | 696 | 696 | 697.6 | 697.6 | 704.4 | 704.4 | 701.9 | 701.9 | 695.9 | 695.9 | 696.3 | 696.3 | 702 | 702 | 708.2 | 708.2 | 1.45 | 0 | 0 | 1.36 | 1.45 | 0 | 0 | 1.34 | 1.41 | 0 | 0 | 1.34 | 1.45 | 0 | 1.48 | 0 | 0 | 1.33 | 1.45 | 0 | 32248.65 | 2022/05/17 05:14:22 | 2022/05/16 18:08:51 | 3283.59 | 3298.39 | 3315.92 | 3274.01 | 3262.53 | 3257.26 | 3332.48 | 3350.14 | 3305.15 | 3319.07 | 8051.92 | 32245.7 | 0 | 32998.54 | 0
2717 | VNM - Đà Nẵng - Nhà Máy | /BCG Energy | 1020C0058922/EM001020C0058922 | 2022-05-17 15:30:00 | 25.5 | 26.7 | 0.5 | N/A | 10.757 | 82.1 | Online | 1020C0058922/INVT_04 | Grid connected | 382.1 | 383 | 381.6 | 222.2 | 221.2 | 222.6 | 14.837 | 14.748 | 14.881 | 98.12 | 51.2 | 1 | 50.08 | 9.84 | 0.378 | 339.08 | 10.029 | 701.6 | 701.6 | 702.7 | 702.7 | 704.3 | 704.3 | 702.6 | 702.6 | 698.5 | 698.5 | 701.9 | 701.9 | 706.9 | 706.9 | 702.4 | 702.4 | 696 | 696 | 702.1 | 702.1 | 1.45 | 0 | 0 | 1.36 | 1.45 | 0 | 0 | 1.34 | 1.41 | 0 | 0 | 1.34 | 1.45 | 0 | 1.48 | 0 | 0 | 1.33 | 1.45 | 0 | 32249.45 | 2022/05/17 05:14:22 | 2022/05/16 18:08:51 | 3283.67 | 3298.47 | 3316.01 | 3274.09 | 3262.61 | 3257.35 | 3332.56 | 3350.23 | 3305.24 | 3319.16 | 8052.73 | 32246.51 | 0 | 32999.39 | 0
2718 | VNM - Đà Nẵng - Nhà Máy | /BCG Energy | 1020C0058922/EM001020C0058922 | 2022-05-17 15:35:00 | 25.7 | 27.3 | 0.8 | N/A | 10.781 | 78.6 | Online | 1020C0058922/INVT_04 | Grid connected | 382.3 | 383.2 | 381.3 | 222.2 | 221.3 | 221.6 | 13.934 | 13.878 | 14.055 | 98.12 | 51 | 1 | 50.08 | 9.38 | 0.001 | 339.86 | 9.565 | 699.7 | 699.7 | 696.7 | 696.7 | 701.6 | 701.6 | 702.6 | 702.6 | 698.5 | 698.5 | 701.9 | 701.9 | 691.3 | 691.3 | 708.4 | 708.4 | 702.1 | 702.1 | 708.2 | 708.2 | 1.45 | 0 | 0 | 1.36 | 1.45 | 0 | 0 | 1.34 | 1.41 | 0 | 0 | 1.34 | 1.45 | 0 | 1.48 | 0 | 0 | 1.33 | 1.45 | 0 | 32250.23 | 2022/05/17 05:14:22 | 2022/05/16 18:08:51 | 3283.75 | 3298.55 | 3316.09 | 3274.18 | 3262.69 | 3257.43 | 3332.64 | 3350.31 | 3305.31 | 3319.24 | 8053.51 | 32247.29 | 0 | 33000.19 | 0
2719 | VNM - Đà Nẵng - Nhà Máy | /BCG Energy | 1020C0058922/EM001020C0058922 | 2022-05-17 15:40:00 | 25.6 | 27.9 | 0 | N/A | 10.806 | 82.3 | Online | 1020C0058922/INVT_04 | Grid connected | 383.3 | 384.3 | 382.5 | 222.2 | 221.3 | 222.6 | 14.653 | 14.765 | 14.698 | 98.12 | 50.6 | 1 | 50.04 | 9.766 | -0.184 | 340.68 | 9.954 | 697 | 697 | 702.7 | 702.7 | 705.8 | 705.8 | 692.8 | 692.8 | 698.4 | 698.4 | 701.9 | 701.9 | 705.9 | 705.9 | 708.3 | 708.3 | 702 | 702 | 714.1 | 714.1 | 1.45 | 0 | 0 | 1.36 | 1.45 | 0 | 0 | 1.34 | 1.41 | 0 | 0 | 1.34 | 1.45 | 0 | 1.48 | 0 | 0 | 1.33 | 1.45 | 0 | 32251.05 | 2022/05/17 05:14:22 | 2022/05/16 18:08:51 | 3283.84 | 3298.64 | 3316.18 | 3274.26 | 3262.77 | 3257.51 | 3332.73 | 3350.4 | 3305.4 | 3319.33 | 8054.32 | 32248.1 | 0 | 33001.06 | 0
2720 | VNM - Đà Nẵng - Nhà Máy | /BCG Energy | 1020C0058922/EM001020C0058922 | 2022-05-17 15:45:00 | 25.6 | 27.8 | 0.4 | N/A | 10.828 | 69 | Online | 1020C0058922/INVT_04 | Grid connected | 383.3 | 384.3 | 382.7 | 222.2 | 221.3 | 222.6 | 12.021 | 12.006 | 12.198 | 97.87 | 50.6 | 1 | 50.06 | 8.04 | 0.016 | 341.41 | 8.213 | 689.8 | 689.8 | 696.7 | 696.7 | 698.3 | 698.3 | 706.5 | 706.5 | 703.9 | 703.9 | 707.7 | 707.7 | 696.2 | 696.2 | 696.4 | 696.4 | 707.9 | 707.9 | 690.2 | 690.2 | 1.25 | 0 | 0 | 1.16 | 1.25 | 0 | 0 | 1.14 | 1.21 | 0 | 0 | 1.14 | 1.25 | 0 | 1.28 | 0 | 0 | 1.13 | 1.25 | 0 | 32251.78 | 2022/05/17 05:14:22 | 2022/05/16 18:08:51 | 3283.91 | 3298.71 | 3316.26 | 3274.33 | 3262.85 | 3257.59 | 3332.81 | 3350.48 | 3305.47 | 3319.4 | 8055.06 | 32248.84 | 0 | 33001.81 | 0
2721 | VNM - Đà Nẵng - Nhà Máy | /BCG Energy | 1020C0058922/EM001020C0058922 | 2022-05-17 15:50:00 | 25.6 | 27.7 | 1 | N/A | 10.848 | 67.8 | Online | 1020C0058922/INVT_04 | Grid connected | 384.2 | 385.3 | 382.8 | 223.4 | 222.3 | 222.3 | 11.553 | 11.597 | 11.547 | 97.9 | 50.4 | 1 | 50.21 | 7.755 | 0.008 | 342.06 | 7.915 | 714.1 | 714.1 | 720.2 | 720.2 | 711 | 711 | 712.7 | 712.7 | 723.2 | 723.2 | 723.8 | 723.8 | 725.3 | 725.3 | 716.1 | 716.1 | 721 | 721 | 726.8 | 726.8 | 1.25 | 0 | 0 | 1.16 | 1.25 | 0 | 0 | 1.14 | 1.21 | 0 | 0 | 1.14 | 1.25 | 0 | 1.28 | 0 | 0 | 1.13 | 1.25 | 0 | 32252.43 | 2022/05/17 05:14:22 | 2022/05/16 18:08:51 | 3283.98 | 3298.77 | 3316.33 | 3274.4 | 3262.92 | 3257.65 | 3332.88 | 3350.55 | 3305.53 | 3319.47 | 8055.72 | 32249.5 | 0 | 33002.48 | 0
2722 | VNM - Đà Nẵng - Nhà Máy | /BCG Energy | 1020C0058922/EM001020C0058922 | 2022-05-17 15:55:00 | 25.6 | 27.8 | 1.1 | N/A | 10.869 | 72.6 | Online | 1020C0058922/INVT_04 | Grid connected | 384.2 | 385.1 | 383.5 | 223.4 | 222.3 | 223.3 | 12.668 | 12.712 | 12.713 | 97.98 | 50.2 | 1 | 50.14 | 8.534 | 0.263 | 342.75 | 8.709 | 689.8 | 689.8 | 697.6 | 697.6 | 695.6 | 695.6 | 702.6 | 702.6 | 698.7 | 698.7 | 701.8 | 701.8 | 695 | 695 | 684.3 | 684.3 | 702.1 | 702.1 | 708.2 | 708.2 | 1.25 | 0 | 0 | 1.16 | 1.25 | 0 | 0 | 1.14 | 1.21 | 0 | 0 | 1.14 | 1.25 | 0 | 1.28 | 0 | 0 | 1.13 | 1.25 | 0 | 32253.12 | 2022/05/17 05:14:22 | 2022/05/16 18:08:51 | 3284.05 | 3298.85 | 3316.4 | 3274.47 | 3262.99 | 3257.72 | 3332.95 | 3350.63 | 3305.61 | 3319.55 | 8056.4 | 32250.18 | 0 | 33003.22 | 0
2723 | VNM - Đà Nẵng - Nhà Máy | /BCG Energy | 1020C0058922/EM001020C0058922 | 2022-05-17 16:00:00 | 25.3 | 27.4 | 1.2 | N/A | 10.89 | 58.8 | Online | 1020C0058922/INVT_04 | Grid connected | 384.3 | 385.7 | 383.8 | 223.4 | 222.3 | 223.1 | 10.233 | 10.35 | 10.248 | 97.77 | 50 | 1 | 50.1 | 6.822 | 0.038 | 343.41 | 6.982 | 689.7 | 689.7 | 696.7 | 696.7 | 683.5 | 683.5 | 696.6 | 696.6 | 690.2 | 690.2 | 697.4 | 697.4 | 689.9 | 689.9 | 685.7 | 685.7 | 690.1 | 690.1 | 690.9 | 690.9 | 1.05 | 0 | 0 | 0.96 | 1.25 | 0 | 0 | 0.94 | 1.21 | 0 | 0 | 0.94 | 1.05 | 0 | 1.08 | 0 | 0 | 0.93 | 1.05 | 0 | 32253.79 | 2022/05/17 05:14:22 | 2022/05/16 18:08:51 | 3284.12 | 3298.91 | 3316.47 | 3274.53 | 3263.06 | 3257.79 | 3333.02 | 3350.7 | 3305.67 | 3319.62 | 8057.06 | 32250.84 | 0 | 33003.89 | 0
2724 | VNM - Đà Nẵng - Nhà Máy | /BCG Energy | 1020C0058922/EM001020C0058922 | 2022-05-17 16:05:00 | 25.6 | 27.3 | 0 | N/A | 10.906 | 53.3 | Online | 1020C0058922/INVT_04 | Grid connected | 384.2 | 385.9 | 383.8 | 223.4 | 222.3 | 223.1 | 9.159 | 9.308 | 9.217 | 97.94 | 49.8 | 1 | 50.06 | 6.181 | -0.004 | 343.94 | 6.311 | 683.7 | 683.7 | 684.8 | 684.8 | 683.6 | 683.6 | 688.8 | 688.8 | 687.8 | 687.8 | 693.7 | 693.7 | 689.9 | 689.9 | 686.7 | 686.7 | 684.1 | 684.1 | 687.5 | 687.5 | 1.05 | 0 | 0 | 0.96 | 1.05 | 0 | 0 | 0.94 | 1.01 | 0 | 0 | 0.94 | 1.05 | 0 | 1.08 | 0 | 0 | 0.93 | 1.05 | 0 | 32254.31 | 2022/05/17 05:14:22 | 2022/05/16 18:08:51 | 3284.18 | 3298.96 | 3316.53 | 3274.58 | 3263.12 | 3257.84 | 3333.08 | 3350.76 | 3305.72 | 3319.68 | 8057.59 | 32251.37 | 0 | 33004.45 | 0
2725 | VNM - Đà Nẵng - Nhà Máy | /BCG Energy | 1020C0058922/EM001020C0058922 | 2022-05-17 16:10:00 | 24.8 | 26.9 | 1.1 | N/A | 10.922 | 54.9 | Online | 1020C0058922/INVT_04 | Grid connected | 385.3 | 385.9 | 383.7 | 223.4 | 222.3 | 223.1 | 9.364 | 9.514 | 9.417 | 97.94 | 49.8 | 1 | 49.99 | 6.324 | 0.047 | 344.47 | 6.457 | 683.7 | 683.7 | 696.7 | 696.7 | 693 | 693 | 690.6 | 690.6 | 686.5 | 686.5 | 695.7 | 695.7 | 677.9 | 677.9 | 684.7 | 684.7 | 689.9 | 689.9 | 679 | 679 | 1.05 | 0 | 0 | 0.96 | 1.05 | 0 | 0 | 0.94 | 1.01 | 0 | 0 | 0.94 | 1.05 | 0 | 1.08 | 0 | 0 | 0.93 | 1.05 | 0 | 32254.84 | 2022/05/17 05:14:22 | 2022/05/16 18:08:51 | 3284.23 | 3299.03 | 3316.58 | 3274.64 | 3263.17 | 3257.89 | 3333.13 | 3350.82 | 3305.78 | 3319.73 | 8058.11 | 32251.89 | 0 | 33005 | 0
2726 | VNM - Đà Nẵng - Nhà Máy | /BCG Energy | 1020C0058922/EM001020C0058922 | 2022-05-17 16:15:00 | 24.8 | 26.6 | 0.6 | N/A | 10.938 | 50.7 | Online | 1020C0058922/INVT_04 | Grid connected | 385.3 | 386.9 | 384.7 | 223.4 | 222.3 | 223.1 | 8.704 | 8.687 | 8.757 | 97.45 | 49.6 | 1 | 49.92 | 5.804 | -0.064 | 344.97 | 5.956 | 689.8 | 689.8 | 688 | 688 | 689.5 | 689.5 | 684.6 | 684.6 | 680.5 | 680.5 | 677.8 | 677.8 | 675.2 | 675.2 | 684.4 | 684.4 | 687.1 | 687.1 | 690.2 | 690.2 | 1.05 | 0 | 0 | 0.96 | 1.05 | 0 | 0 | 0.94 | 1.01 | 0 | 0 | 0.94 | 1.05 | 0 | 1.08 | 0 | 0 | 0.93 | 1.05 | 0 | 32255.34 | 2022/05/17 05:14:22 | 2022/05/16 18:08:51 | 3284.29 | 3299.07 | 3316.64 | 3274.69 | 3263.22 | 3257.95 | 3333.19 | 3350.87 | 3305.83 | 3319.79 | 8058.62 | 32252.4 | 0 | 33005.54 | 0
2727 | VNM - Đà Nẵng - Nhà Máy | /BCG Energy | 1020C0058922/EM001020C0058922 | 2022-05-17 16:20:00 | 24.8 | 26.4 | 0.8 | N/A | 10.954 | 55.2 | Online | 1020C0058922/INVT_04 | Grid connected | 387.4 | 388.5 | 386.8 | 225.4 | 224.3 | 225.1 | 9.595 | 9.535 | 9.644 | 97.96 | 49.6 | 1 | 50.13 | 6.488 | 0.181 | 345.49 | 6.624 | 687.7 | 687.7 | 690.8 | 690.8 | 689.6 | 689.6 | 702.6 | 702.6 | 685.1 | 685.1 | 691.8 | 691.8 | 689.9 | 689.9 | 681.1 | 681.1 | 690.1 | 690.1 | 693.2 | 693.2 | 1.05 | 0 | 0 | 0.96 | 1.05 | 0 | 0 | 0.94 | 1.01 | 0 | 0 | 0.94 | 1.05 | 0 | 1.08 | 0 | 0 | 0.93 | 1.05 | 0 | 32255.86 | 2022/05/17 05:14:22 | 2022/05/16 18:08:51 | 3284.34 | 3299.12 | 3316.69 | 3274.74 | 3263.28 | 3258 | 3333.24 | 3350.93 | 3305.89 | 3319.84 | 8059.13 | 32252.91 | 0 | 33006.07 | 0
2728 | VNM - Đà Nẵng - Nhà Máy | /BCG Energy | 1020C0058922/EM001020C0058922 | 2022-05-17 16:25:00 | 24.5 | 26.3 | 0.8 | N/A | 10.97 | 52.2 | Online | 1020C0058922/INVT_04 | Grid connected | 386.7 | 388 | 385.5 | 224.2 | 223.3 | 223.8 | 9.164 | 9.129 | 9.038 | 97.47 | 49.4 | 1 | 50.13 | 6.059 | -0.052 | 346.01 | 6.22 | 689.7 | 689.7 | 690.7 | 690.7 | 689.5 | 689.5 | 702.6 | 702.6 | 697 | 697 | 683.9 | 683.9 | 683.9 | 683.9 | 678.4 | 678.4 | 696.1 | 696.1 | 690.1 | 690.1 | 1.05 | 0 | 0 | 0.96 | 1.05 | 0 | 0 | 0.94 | 1.01 | 0 | 0 | 0.94 | 1.05 | 0 | 1.08 | 0 | 0 | 0.93 | 1.05 | 0 | 32256.38 | 2022/05/17 05:14:22 | 2022/05/16 18:08:51 | 3284.39 | 3299.18 | 3316.75 | 3274.79 | 3263.33 | 3258.05 | 3333.3 | 3350.99 | 3305.94 | 3319.9 | 8059.65 | 32253.43 | 0 | 33006.62 | 0
2729 | VNM - Đà Nẵng - Nhà Máy | /BCG Energy | 1020C0058922/EM001020C0058922 | 2022-05-17 16:30:00 | 24.6 | 25.9 | 1.6 | N/A | 10.985 | 43.1 | Online | 1020C0058922/INVT_04 | Grid connected | 384.7 | 386.9 | 384.4 | 224.2 | 223.3 | 223.8 | 7.295 | 7.411 | 7.344 | 97.06 | 49.4 | 1 | 49.92 | 4.873 | -0.002 | 346.47 | 5.02 | 677.5 | 677.5 | 684.5 | 684.5 | 683.6 | 683.6 | 679.6 | 679.6 | 692.5 | 692.5 | 677.9 | 677.9 | 672.8 | 672.8 | 678.4 | 678.4 | 685.2 | 685.2 | 702.1 | 702.1 | 0.85 | 0 | 0 | 0.76 | 0.85 | 0 | 0 | 0.74 | 0.81 | 0 | 0 | 0.74 | 0.85 | 0 | 0.88 | 0 | 0 | 0.73 | 0.85 | 0 | 32256.84 | 2022/05/17 05:14:22 | 2022/05/16 18:08:51 | 3284.44 | 3299.23 | 3316.8 | 3274.85 | 3263.38 | 3258.1 | 3333.35 | 3351.04 | 3305.98 | 3319.95 | 8060.12 | 32253.9 | 0 | 33007.12 | 0
2730 | VNM - Đà Nẵng - Nhà Máy | /BCG Energy | 1020C0058922/EM001020C0058922 | 2022-05-17 16:35:00 | 24.5 | 24.2 | 1.8 | N/A | 10.996 | 32.6 | Online | 1020C0058922/INVT_04 | Grid connected | 382.7 | 383.9 | 382 | 222.1 | 221.3 | 222.7 | 5.438 | 5.546 | 5.452 | 96.22 | 49.2 | 1 | 50.08 | 3.56 | 0.067 | 346.82 | 3.703 | 665.7 | 665.7 | 678.8 | 678.8 | 707.6 | 707.6 | 678.6 | 678.6 | 674.4 | 674.4 | 671.9 | 671.9 | 671.9 | 671.9 | 672.4 | 672.4 | 673.2 | 673.2 | 672.2 | 672.2 | 0.65 | 0 | 0 | 0.56 | 0.65 | 0 | 0 | 0.54 | 0.61 | 0 | 0 | 0.54 | 0.65 | 0 | 0.68 | 0 | 0 | 0.53 | 0.65 | 0 | 32257.19 | 2022/05/17 05:14:22 | 2022/05/16 18:08:51 | 3284.48 | 3299.26 | 3316.84 | 3274.88 | 3263.42 | 3258.14 | 3333.39 | 3351.08 | 3306.02 | 3319.99 | 8060.46 | 32254.24 | 0 | 33007.5 | 0
2731 | VNM - Đà Nẵng - Nhà Máy | /BCG Energy | 1020C0058922/EM001020C0058922 | 2022-05-17 16:40:00 | 24.1 | 23.7 | 0.8 | N/A | 11.005 | 29 | Online | 1020C0058922/INVT_04 | Grid connected | 383.9 | 385.8 | 384 | 223.1 | 222.3 | 222.7 | 4.776 | 4.756 | 4.782 | 96.07 | 49.2 | 1 | 50.02 | 3.11 | 0.019 | 347.09 | 3.238 | 663.2 | 663.2 | 670.2 | 670.2 | 683.5 | 683.5 | 672.6 | 672.6 | 662.7 | 662.7 | 666.7 | 666.7 | 659.9 | 659.9 | 682.2 | 682.2 | 678.1 | 678.1 | 658.4 | 658.4 | 0.65 | 0 | 0 | 0.56 | 0.65 | 0 | 0 | 0.54 | 0.61 | 0 | 0 | 0.54 | 0.65 | 0 | 0.68 | 0 | 0 | 0.53 | 0.65 | 0 | 32257.46 | 2022/05/17 05:14:22 | 2022/05/16 18:08:51 | 3284.51 | 3299.29 | 3316.87 | 3274.91 | 3263.45 | 3258.16 | 3333.42 | 3351.11 | 3306.04 | 3320.02 | 8060.73 | 32254.51 | 0 | 33007.78 | 0
2732 | VNM - Đà Nẵng - Nhà Máy | /BCG Energy | 1020C0058922/EM001020C0058922 | 2022-05-17 16:45:00 | 24.3 | 23.7 | 1 | N/A | 11.014 | 28.9 | Online | 1020C0058922/INVT_04 | Grid connected | 382.9 | 384.8 | 383 | 223 | 221.3 | 222.7 | 4.776 | 4.756 | 4.782 | 96.14 | 49 | 1 | 50.05 | 3.108 | 0.02 | 347.35 | 3.24 | 671.7 | 671.7 | 672.8 | 672.8 | 691.3 | 691.3 | 700.3 | 700.3 | 680.5 | 680.5 | 671.8 | 671.8 | 674.2 | 674.2 | 660.4 | 660.4 | 699.2 | 699.2 | 666.2 | 666.2 | 0.65 | 0 | 0 | 0.56 | 0.65 | 0 | 0 | 0.54 | 0.61 | 0 | 0 | 0.54 | 0.65 | 0 | 0.68 | 0 | 0 | 0.53 | 0.65 | 0 | 32257.72 | 2022/05/17 05:14:22 | 2022/05/16 18:08:51 | 3284.54 | 3299.32 | 3316.9 | 3274.93 | 3263.48 | 3258.19 | 3333.45 | 3351.14 | 3306.07 | 3320.05 | 8060.99 | 32254.77 | 0 | 33008.07 | 0
2733 | VNM - Đà Nẵng - Nhà Máy | /BCG Energy | 1020C0058922/EM001020C0058922 | 2022-05-17 16:50:00 | 24.2 | 23.8 | 0 | N/A | 11.023 | 33.5 | Online | 1020C0058922/INVT_04 | Grid connected | 389.3 | 390.1 | 388.8 | 226.1 | 224.4 | 225.8 | 5.393 | 5.379 | 5.404 | 95.99 | 49 | 1 | 50.2 | 3.632 | -0.031 | 347.63 | 3.78 | 702.2 | 702.2 | 707.5 | 707.5 | 697.3 | 697.3 | 693 | 693 | 694.7 | 694.7 | 707.6 | 707.6 | 698.3 | 698.3 | 674.2 | 674.2 | 692.4 | 692.4 | 699.1 | 699.1 | 0.65 | 0 | 0 | 0.56 | 0.65 | 0 | 0 | 0.54 | 0.61 | 0 | 0 | 0.54 | 0.65 | 0 | 0.68 | 0 | 0 | 0.53 | 0.65 | 0 | 32258 | 2022/05/17 05:14:22 | 2022/05/16 18:08:51 | 3284.57 | 3299.35 | 3316.93 | 3274.97 | 3263.51 | 3258.22 | 3333.48 | 3351.18 | 3306.1 | 3320.09 | 8061.27 | 32255.05 | 0 | 33008.4 | 0
2734 | VNM - Đà Nẵng - Nhà Máy | /BCG Energy | 1020C0058922/EM001020C0058922 | 2022-05-17 16:55:00 | 24.3 | 24 | 0.8 | N/A | 11.034 | 38.7 | Online | 1020C0058922/INVT_04 | Grid connected | 390.3 | 392.3 | 389.9 | 227.1 | 226.4 | 226.8 | 6.334 | 6.327 | 6.358 | 96.82 | 49 | 1 | 50.13 | 4.318 | -0.113 | 347.96 | 4.457 | 677.7 | 677.7 | 673 | 673 | 701.5 | 701.5 | 678.6 | 678.6 | 696.1 | 696.1 | 667.5 | 667.5 | 683.9 | 683.9 | 684.3 | 684.3 | 684.1 | 684.1 | 677.3 | 677.3 | 0.65 | 0 | 0 | 0.56 | 0.65 | 0 | 0 | 0.54 | 0.61 | 0 | 0 | 0.54 | 0.65 | 0 | 0.68 | 0 | 0 | 0.53 | 0.65 | 0 | 32258.33 | 2022/05/17 05:14:22 | 2022/05/16 18:08:51 | 3284.61 | 3299.38 | 3316.97 | 3275 | 3263.55 | 3258.25 | 3333.52 | 3351.21 | 3306.13 | 3320.12 | 8061.6 | 32255.38 | 0 | 33008.74 | 0
2735 | VNM - Đà Nẵng - Nhà Máy | /BCG Energy | 1020C0058922/EM001020C0058922 | 2022-05-17 17:00:00 | 24.1 | 23.7 | 2 | N/A | 11.046 | 37.7 | Online | 1020C0058922/INVT_04 | Grid connected | 391.5 | 392.3 | 389.9 | 227.1 | 226.4 | 226.8 | 6.334 | 6.327 | 6.358 | 96.82 | 49 | 1 | 49.87 | 4.192 | -0.051 | 348.32 | 4.329 | 677.5 | 677.5 | 672.8 | 672.8 | 695.6 | 695.6 | 684 | 684 | 692.5 | 692.5 | 671.9 | 671.9 | 676.8 | 676.8 | 678.4 | 678.4 | 679.8 | 679.8 | 684.1 | 684.1 | 0.65 | 0 | 0 | 0.56 | 0.65 | 0 | 0 | 0.54 | 0.61 | 0 | 0 | 0.54 | 0.65 | 0 | 0.68 | 0 | 0 | 0.53 | 0.65 | 0 | 32258.69 | 2022/05/17 05:14:22 | 2022/05/16 18:08:51 | 3284.65 | 3299.42 | 3317.01 | 3275.03 | 3263.59 | 3258.29 | 3333.56 | 3351.26 | 3306.17 | 3320.16 | 8061.96 | 32255.74 | 0 | 33009.14 | 0
2736 | VNM - Đà Nẵng - Nhà Máy | /BCG Energy | 1020C0058922/EM001020C0058922 | 2022-05-17 17:05:00 | 24 | 24.3 | 2 | N/A | 11.056 | 34.9 | Online | 1020C0058922/INVT_04 | Grid connected | 389.3 | 391.3 | 388.9 | 227.1 | 225.4 | 226.8 | 5.92 | 5.906 | 5.937 | 96.59 | 49 | 1 | 50.01 | 3.925 | -0.004 | 348.65 | 4.067 | 671.7 | 671.7 | 681.3 | 681.3 | 697.7 | 697.7 | 678.7 | 678.7 | 674.6 | 674.6 | 671.9 | 671.9 | 673.2 | 673.2 | 676.6 | 676.6 | 672.7 | 672.7 | 672.2 | 672.2 | 0.65 | 0 | 0 | 0.56 | 0.65 | 0 | 0 | 0.54 | 0.61 | 0 | 0 | 0.54 | 0.65 | 0 | 0.68 | 0 | 0 | 0.53 | 0.65 | 0 | 32259.02 | 2022/05/17 05:14:22 | 2022/05/16 18:08:51 | 3284.69 | 3299.45 | 3317.05 | 3275.07 | 3263.62 | 3258.33 | 3333.6 | 3351.29 | 3306.2 | 3320.2 | 8062.3 | 32256.08 | 0 | 33009.5 | 0
2737 | VNM - Đà Nẵng - Nhà Máy | /BCG Energy | 1020C0058922/EM001020C0058922 | 2022-05-17 17:10:00 | 24.2 | 24.9 | 1.2 | N/A | 11.066 | 32.8 | Online | 1020C0058922/INVT_04 | Grid connected | 388.1 | 390.3 | 387.9 | 226.1 | 224.4 | 225.8 | 5.581 | 5.566 | 5.596 | 96.53 | 49 | 1 | 50 | 3.654 | 0.087 | 348.94 | 3.786 | 675.8 | 675.8 | 684.7 | 684.7 | 701.5 | 701.5 | 672.6 | 672.6 | 686.4 | 686.4 | 683.8 | 683.8 | 674.5 | 674.5 | 669.2 | 669.2 | 684 | 684 | 660.2 | 660.2 | 0.62 | 0 | 0 | 0.52 | 0.6 | 0 | 0 | 0.53 | 0.61 | 0 | 0 | 0.54 | 0.63 | 0 | 0.63 | 0 | 0 | 0.45 | 0.63 | 0 | 32259.31 | 2022/05/17 05:14:22 | 2022/05/16 18:08:51 | 3284.72 | 3299.48 | 3317.08 | 3275.1 | 3263.66 | 3258.36 | 3333.63 | 3351.33 | 3306.23 | 3320.24 | 8062.59 | 32256.37 | 0 | 33009.83 | 0
2738 | VNM - Đà Nẵng - Nhà Máy | /BCG Energy | 1020C0058922/EM001020C0058922 | 2022-05-17 17:15:00 | 24.1 | 24.9 | 1.5 | N/A | 11.076 | 28.2 | Online | 1020C0058922/INVT_04 | Grid connected | 387.1 | 388.3 | 386.9 | 225.1 | 224.4 | 224.8 | 4.736 | 4.752 | 4.791 | 96.18 | 48.8 | 1 | 50.03 | 3.14 | -0.004 | 349.23 | 3.272 | 671.5 | 671.5 | 679.2 | 679.2 | 673.1 | 673.1 | 665.8 | 665.8 | 670.9 | 670.9 | 672 | 672 | 654 | 654 | 672.4 | 672.4 | 684.1 | 684.1 | 666.1 | 666.1 | 0.62 | 0 | 0 | 0.52 | 0.6 | 0 | 0 | 0.53 | 0.61 | 0 | 0 | 0.54 | 0.63 | 0 | 0.63 | 0 | 0 | 0.45 | 0.63 | 0 | 32259.6 | 2022/05/17 05:14:22 | 2022/05/16 18:08:51 | 3284.75 | 3299.52 | 3317.11 | 3275.13 | 3263.69 | 3258.38 | 3333.66 | 3351.36 | 3306.26 | 3320.27 | 8062.87 | 32256.65 | 0 | 33010.13 | 0
2739 | VNM - Đà Nẵng - Nhà Máy | /BCG Energy | 1020C0058922/EM001020C0058922 | 2022-05-17 17:20:00 | 24.2 | 24.9 | 0.6 | N/A | 11.083 | 19.7 | Online | 1020C0058922/INVT_04 | Grid connected | 387 | 388.5 | 386.4 | 224 | 223.8 | 224.8 | 3.306 | 3.289 | 3.342 | 95.02 | 48.8 | 1 | 49.93 | 2.118 | -0.162 | 349.45 | 2.231 | 641.7 | 641.7 | 652.4 | 652.4 | 684.6 | 684.6 | 653 | 653 | 656.5 | 656.5 | 658.2 | 658.2 | 661.2 | 661.2 | 660.4 | 660.4 | 666.1 | 666.1 | 656.8 | 656.8 | 0.42 | 0 | 0 | 0.31 | 0.4 | 0 | 0 | 0.33 | 0.41 | 0 | 0 | 0.34 | 0.43 | 0 | 0.43 | 0 | 0 | 0.25 | 0.43 | 0 | 32259.82 | 2022/05/17 05:14:22 | 2022/05/16 18:08:51 | 3284.78 | 3299.54 | 3317.14 | 3275.15 | 3263.71 | 3258.42 | 3333.69 | 3351.39 | 3306.28 | 3320.3 | 8063.09 | 32256.87 | 0 | 33010.4 | 0
2740 | VNM - Đà Nẵng - Nhà Máy | /BCG Energy | 1020C0058922/EM001020C0058922 | 2022-05-17 17:25:00 | 24.3 | 25.1 | 0.6 | N/A | 11.088 | 15.4 | Online | 1020C0058922/INVT_04 | Grid connected | 386 | 387.5 | 385.4 | 224 | 223.8 | 224.8 | 2.484 | 2.468 | 2.528 | 92.31 | 48.8 | 0.998 | 50.09 | 1.586 | -0.005 | 349.6 | 1.711 | 665.6 | 665.6 | 630.8 | 630.8 | 672.7 | 672.7 | 630.9 | 630.9 | 641.5 | 641.5 | 641.8 | 641.8 | 638.2 | 638.2 | 637.2 | 637.2 | 636.1 | 636.1 | 672.2 | 672.2 | 0.42 | 0 | 0 | 0.31 | 0.4 | 0 | 0 | 0.33 | 0.41 | 0 | 0 | 0.34 | 0.43 | 0 | 0.43 | 0 | 0 | 0.25 | 0.43 | 0 | 32259.97 | 2022/05/17 05:14:22 | 2022/05/16 18:08:51 | 3284.79 | 3299.55 | 3317.16 | 3275.16 | 3263.73 | 3258.43 | 3333.71 | 3351.41 | 3306.29 | 3320.31 | 8063.24 | 32257.02 | 0 | 33010.54 | 0
2741 | VNM - Đà Nẵng - Nhà Máy | /BCG Energy | 1020C0058922/EM001020C0058922 | 2022-05-17 17:30:00 | 24.2 | 25.2 | 1.8 | N/A | 11.092 | 12.8 | Online | 1020C0058922/INVT_04 | Grid connected | 389.1 | 390.5 | 388.7 | 226 | 224.8 | 225.8 | 2.069 | 2.061 | 1.925 | 93.66 | 48.8 | 0.999 | 50.12 | 1.278 | -0.06 | 349.72 | 1.358 | 641.7 | 641.7 | 620.4 | 620.4 | 650.9 | 650.9 | 620.9 | 620.9 | 613.4 | 613.4 | 623.8 | 623.8 | 631.2 | 631.2 | 618.4 | 618.4 | 642.1 | 642.1 | 642.6 | 642.6 | 0.42 | 0 | 0 | 0.31 | 0.4 | 0 | 0 | 0.33 | 0.41 | 0 | 0 | 0.34 | 0.43 | 0 | 0.43 | 0 | 0 | 0.25 | 0.43 | 0 | 32260.09 | 2022/05/17 05:14:22 | 2022/05/16 18:08:51 | 3284.81 | 3299.57 | 3317.17 | 3275.18 | 3263.75 | 3258.44 | 3333.72 | 3351.43 | 3306.31 | 3320.33 | 8063.36 | 32257.14 | 0 | 33010.71 | 0
2742 | VNM - Đà Nẵng - Nhà Máy | /BCG Energy | 1020C0058922/EM001020C0058922 | 2022-05-17 17:35:00 | 24.3 | 25.1 | 1 | N/A | 11.095 | 7.3 | Online | 1020C0058922/INVT_04 | Grid connected | 391.1 | 393.1 | 390.8 | 227 | 225.8 | 226.8 | 0.963 | 0.959 | 0.964 | 85.26 | 48.8 | 0.997 | 50.1 | 0.649 | -0.05 | 349.79 | 0.761 | 629.2 | 629.2 | 636.7 | 636.7 | 606.9 | 606.9 | 612.3 | 612.3 | 608.5 | 608.5 | 620.8 | 620.8 | 606.3 | 606.3 | 599.4 | 599.4 | 602.3 | 602.3 | 624.9 | 624.9 | 0.22 | 0 | 0 | 0.06 | 0.2 | 0 | 0 | 0.01 | 0.21 | 0 | 0 | 0.06 | 0.23 | 0 | 0.23 | 0 | 0 | 0.05 | 0.23 | 0 | 32260.16 | 2022/05/17 05:14:22 | 2022/05/16 18:08:51 | 3284.82 | 3299.58 | 3317.18 | 3275.19 | 3263.76 | 3258.46 | 3333.73 | 3351.44 | 3306.32 | 3320.34 | 8063.43 | 32257.21 | 0 | 33010.82 | 0
2743 | VNM - Đà Nẵng - Nhà Máy | /BCG Energy | 1020C0058922/EM001020C0058922 | 2022-05-17 17:40:00 | 24.2 | 25 | 0.7 | N/A | 11.097 | 6.1 | Online | 1020C0058922/INVT_04 | Grid connected | 392.3 | 394.1 | 390.8 | 228 | 226.8 | 227.8 | 0.763 | 0.959 | 0.764 | 84.01 | 48.8 | 0.988 | 50.12 | 0.52 | 0.082 | 349.84 | 0.623 | 593.7 | 593.7 | 609.8 | 609.8 | 623.4 | 623.4 | 637.2 | 637.2 | 590.6 | 590.6 | 605.8 | 605.8 | 613.2 | 613.2 | 606.4 | 606.4 | 604.8 | 604.8 | 616.2 | 616.2 | 0.22 | 0 | 0 | 0.06 | 0.2 | 0 | 0 | 0.01 | 0.21 | 0 | 0 | 0.06 | 0.23 | 0 | 0.23 | 0 | 0 | 0.05 | 0.23 | 0 | 32260.21 | 2022/05/17 05:14:22 | 2022/05/16 18:08:51 | 3284.83 | 3299.58 | 3317.19 | 3275.2 | 3263.76 | 3258.46 | 3333.74 | 3351.45 | 3306.32 | 3320.35 | 8063.48 | 32257.26 | 0 | 33010.88 | 0
2744 | VNM - Đà Nẵng - Nhà Máy | /BCG Energy | 1020C0058922/EM001020C0058922 | 2022-05-17 17:45:00 | 24.4 | 25.1 | 0.5 | N/A | 11.099 | 5.2 | Online | 1020C0058922/INVT_04 | Grid connected | 392.5 | 394.1 | 391.8 | 228.2 | 226.8 | 227.8 | 0.763 | 0.758 | 0.764 | 82.76 | 48.8 | 0.973 | 50.13 | 0.409 | -0.098 | 349.88 | 0.501 | 606.4 | 606.4 | 601.7 | 601.7 | 605.5 | 605.5 | 609.6 | 609.6 | 576.5 | 576.5 | 610.7 | 610.7 | 613.1 | 613.1 | 582.6 | 582.6 | 588.1 | 588.1 | 618.2 | 618.2 | 0.22 | 0 | 0 | 0.06 | 0.2 | 0 | 0 | 0.01 | 0.21 | 0 | 0 | 0.06 | 0.23 | 0 | 0.23 | 0 | 0 | 0.05 | 0.23 | 0 | 32260.25 | 2022/05/17 05:14:22 | 2022/05/16 18:08:51 | 3284.84 | 3299.59 | 3317.2 | 3275.2 | 3263.77 | 3258.46 | 3333.75 | 3351.45 | 3306.33 | 3320.36 | 8063.52 | 32257.3 | 0 | 33010.95 | 0
2745 | VNM - Đà Nẵng - Nhà Máy | /BCG Energy | 1020C0058922/EM001020C0058922 | 2022-05-17 17:50:00 | 24.2 | 25 | 3.1 | N/A | 11.1 | 3.7 | Online | 1020C0058922/INVT_04 | Grid connected | 392.5 | 394.2 | 391.8 | 228.2 | 226.8 | 227.8 | 0.359 | 0.357 | 0.36 | 79.39 | 48.8 | 0.632 | 50.06 | 0.228 | -0.28 | 349.91 | 0.285 | 614.3 | 614.3 | 615.9 | 615.9 | 593.3 | 593.3 | 594.9 | 594.9 | 572.4 | 572.4 | 587.8 | 587.8 | 571.1 | 571.1 | 570.3 | 570.3 | 583.5 | 583.5 | 614.7 | 614.7 | 0.22 | 0 | 0 | 0 | 0.2 | 0 | 0 | 0.01 | 0.21 | 0 | 0 | 0 | 0.23 | 0 | 0.23 | 0 | 0 | -0.01 | 0.23 | 0 | 32260.28 | 2022/05/17 05:14:22 | 2022/05/16 18:08:51 | 3284.84 | 3299.59 | 3317.2 | 3275.21 | 3263.78 | 3258.46 | 3333.75 | 3351.46 | 3306.33 | 3320.36 | 8063.55 | 32257.33 | 0 | 33010.98 | 0
2746 | VNM - Đà Nẵng - Nhà Máy | /BCG Energy | 1020C0058922/EM001020C0058922 | 2022-05-17 17:55:00 | 24.3 | 24.8 | 0.5 | N/A | 11.101 | 2.1 | Online | 1020C0058922/INVT_04 | Grid connected | 391.5 | 393.2 | 390.7 | 227.2 | 226.8 | 227.8 | 0.149 | 0.148 | 0.149 | 79.52 | 48.6 | 0.95 | 50.02 | 0.072 | 0.022 | 349.92 | 0.082 | 565 | 565 | 575.2 | 575.2 | 599.4 | 599.4 | 562.6 | 562.6 | 549.7 | 549.7 | 539.2 | 539.2 | 547.1 | 547.1 | 546.3 | 546.3 | 575.9 | 575.9 | 601 | 601 | 0.22 | 0 | 0 | -0.01 | 0.2 | 0 | 0 | 0.01 | 0.21 | 0 | 0 | -0.01 | 0.23 | 0 | 0.23 | 0 | 0 | -0.01 | 0.23 | 0 | 32260.29 | 2022/05/17 05:14:22 | 2022/05/16 18:08:51 | 3284.84 | 3299.6 | 3317.21 | 3275.21 | 3263.78 | 3258.46 | 3333.76 | 3351.47 | 3306.33 | 3320.37 | 8063.56 | 32257.34 | 0 | 33011.03 | 0
2747 | VNM - Đà Nẵng - Nhà Máy | /BCG Energy | 1020C0058922/EM001020C0058922 | 2022-05-17 18:00:00 | 24.2 | 24.8 | 0.9 | N/A | 11.102 | 1.1 | Online | 1020C0058922/INVT_04 | Grid connected | 391.5 | 393.2 | 390.7 | 227.2 | 226.8 | 227.8 | 0.539 | 0.536 | 0.539 | 0 | 48.6 | 0 | 49.91 | 0 | -0.364 | 349.92 | 0 | 581.7 | 581.7 | 546.7 | 546.7 | 584.4 | 584.4 | 552.6 | 552.6 | 506.5 | 506.5 | 503.8 | 503.8 | 535.2 | 535.2 | 510.3 | 510.3 | 542 | 542 | 599.2 | 599.2 | 0.22 | 0 | 0 | -0.01 | 0.2 | 0 | 0 | -0.01 | 0.21 | 0 | 0 | -0.01 | 0.23 | 0 | 0.23 | 0 | 0 | -0.01 | 0.23 | 0 | 32260.29 | 2022/05/17 05:14:22 | 2022/05/16 18:08:51 | 3284.85 | 3299.6 | 3317.21 | 3275.21 | 3263.78 | 3258.47 | 3333.76 | 3351.47 | 3306.33 | 3320.37 | 8063.56 | 32257.34 | 0 | 33011.05 | 0
2748 | VNM - Đà Nẵng - Nhà Máy | /BCG Energy | 1020C0058922/EM001020C0058922 | 2022-05-17 18:05:00 | 24.3 | 24.8 | 0.8 | N/A | 11.102 | 0.7 | Online | 1020C0058922/INVT_04 | Standby : sunlight detection | 392.2 | 394.1 | 391.7 | 227.3 | 226.3 | 226.7 | 0 | 0 | 0 | 0 | 48.6 | 0 | 50.06 | 0 | 0 | 349.92 | 0 | 500.3 | 500.3 | 502.2 | 502.2 | 491.3 | 491.3 | 499.9 | 499.9 | 498.2 | 498.2 | 502.6 | 502.6 | 502.7 | 502.7 | 498.3 | 498.3 | 500.1 | 500.1 | 499.7 | 499.7 | 0 | 0 | 0 | 0 | 0 | 0 | 0 | 0 | 0 | 0 | 0 | 0 | 0 | 0 | 0 | 0 | 0 | 0 | 0 | 0 | 32260.29 | 2022/05/17 05:14:22 | 2022/05/17 18:01:43 | 3284.85 | 3299.6 | 3317.21 | 3275.21 | 3263.78 | 3258.47 | 3333.76 | 3351.47 | 3306.34 | 3320.37 | 8063.56 | 32257.34 | 0 | 33011.06 | 0
2749 | VNM - Đà Nẵng - Nhà Máy | /BCG Energy | 1020C0058922/EM001020C0058922 | 2022-05-17 18:10:00 | 24.3 | 24.8 | 1.3 | N/A | 11.102 | 0.4 | Online | 1020C0058922/INVT_04 | Standby : sunlight detection | 391.1 | 393.1 | 390.8 | 228.3 | 227.4 | 226.7 | 0 | 0 | 0 | 0 | 48.2 | 0 | 49.95 | 0 | 0 | 349.92 | 0 | 464.3 | 464.3 | 464.7 | 464.7 | 464.1 | 464.1 | 464.5 | 464.5 | 464.1 | 464.1 | 464 | 464 | 464.3 | 464.3 | 464.9 | 464.9 | 464.3 | 464.3 | 464.4 | 464.4 | 0 | 0 | 0 | 0 | 0 | 0 | 0 | 0 | 0 | 0 | 0 | 0 | 0 | 0 | 0 | 0 | 0 | 0 | 0 | 0 | 32260.29 | 2022/05/17 05:14:22 | 2022/05/17 18:01:43 | 3284.85 | 3299.6 | 3317.21 | 3275.21 | 3263.78 | 3258.47 | 3333.76 | 3351.47 | 3306.34 | 3320.37 | 8063.56 | 32257.34 | 0 | 33011.06 | 0
2750 | VNM - Đà Nẵng - Nhà Máy | /BCG Energy | 1020C0058922/EM001020C0058922 | 2022-05-17 18:15:00 | 24.4 | 24.9 | 2 | N/A | 11.102 | 0 | Online | 1020C0058922/INVT_04 | Standby : initialization | 391.1 | 393.1 | 390.7 | 227.3 | 226.4 | 226.7 | 0 | 0 | 0 | 0 | 48.6 | 0 | 50 | 0 | 0 | 349.92 | 0 | 162.4 | 162.4 | 163.1 | 163.1 | 162.5 | 162.5 | 163.1 | 163.1 | 162.5 | 162.5 | 161.7 | 161.7 | 162 | 162 | 163.1 | 163.1 | 162.7 | 162.7 | 163.3 | 163.3 | 0 | 0 | 0 | 0 | 0 | 0 | 0 | 0 | 0 | 0 | 0 | 0 | 0 | 0 | 0 | 0 | 0 | 0 | 0 | 0 | 32260.29 | 2022/05/17 05:14:22 | 2022/05/17 18:01:43 | 3284.85 | 3299.6 | 3317.21 | 3275.21 | 3263.78 | 3258.47 | 3333.76 | 3351.47 | 3306.34 | 3320.37 | 8063.56 | 32257.34 | 0 | 33011.06 | 0
2751 | VNM - Đà Nẵng - Nhà Máy | /BCG Energy | 1020C0058922/EM001020C0058922 | 2022-05-17 18:20:00 | 24.3 | 24.8 | 2.2 | N/A | 11.102 | 0 | Online | 1020C0058922/INVT_04 | Standby : no sunlight | N/A | N/A | N/A | 0 | 0 | 0 | 0 | 0 | 0 | 0 | 48.5 | 0 | 0 | 0 | 0 | 349.92 | 0 | 0 | 0 | 0 | 0 | 0 | 0 | 0 | 0 | 0 | 0 | 0 | 0 | 0 | 0 | 0 | 0 | 0 | 0 | 0 | 0 | 0 | 0 | 0 | 0 | 0 | 0 | 0 | 0 | 0 | 0 | 0 | 0 | 0 | 0 | 0 | 0 | 0 | 0 | 0 | 0 | 32260.29 | 2022/05/17 05:14:22 | 2022/05/17 18:01:43 | 3284.85 | 3299.6 | 3317.21 | 3275.21 | 3263.78 | 3258.47 | 3333.76 | 3351.47 | 3306.34 | 3320.37 | N/A | N/A | -0.1 | 33011.06 | 0
2752 | VNM - Đà Nẵng - Nhà Máy | /BCG Energy | 1020C0058922/EM001020C0058922 | 2022-05-18 00:00:00 | 24.5 | 25.1 | 0.7 | N/A | 0 | 0 | Online | 1020C0058922/INVT_04 | N/A | N/A | N/A | N/A | 0 | 0 | 0 | 0 | 0 | 0 | 0 | 40.7 | 0 | 0 | 0 | 0 | 0 | 0 | 0 | 0 | 0 | 0 | 0 | 0 | 0 | 0 | 0 | 0 | 0 | 0 | 0 | 0 | 0 | 0 | 0 | 0 | 0 | 0 | 0 | 0 | 0 | 0 | 0 | 0 | 0 | 0 | 0 | 0 | 0 | 0 | 0 | 0 | 0 | 0 | 0 | 0 | 0 | 0 | 32260.29 | N/A | N/A | 3284.85 | 3299.6 | 3317.21 | 3275.21 | 3263.78 | 3258.47 | 3333.76 | 3351.47 | 3306.34 | 3320.37 | N/A | N/A | -0.1 | 33011.06 | 0
2753 | VNM - Đà Nẵng - Nhà Máy | /BCG Energy | 1020C0058922/EM001020C0058922 | 2022-05-18 04:55:00 | 24.3 | 24.8 | 1.1 | N/A | 0 | 0.3 | Online | 1020C0058922/INVT_04 | Standby : initialization | 396 | 397 | 395.2 | 0 | 0 | 0 | 0 | 0 | 0 | 0 | 39.9 | 0 | 0 | 0 | 0 | 0 | 0 | 0 | 0 | 0 | 0 | 0 | 0 | 0 | 0 | 0 | 0 | 0 | 0 | 0 | 0 | 0 | 0 | 0 | 0 | 0 | 0 | 0 | 0 | 0 | 0 | 0 | 0 | 0 | 0 | 0 | 0 | 0 | 0 | 0 | 0 | 0 | 0 | 0 | 0 | 0 | 0 | 32260.29 | 2022/05/17 05:14:22 | 2022/05/17 18:01:43 | 3284.85 | 3299.6 | 3317.21 | 3275.21 | 3263.78 | 3258.47 | 3333.76 | 3351.47 | 3306.34 | 3320.37 | 8063.56 | 32257.34 | 0 | 33011.06 | 0
2754 | VNM - Đà Nẵng - Nhà Máy | /BCG Energy | 1020C0058922/EM001020C0058922 | 2022-05-18 05:00:00 | 24.1 | 24.7 | 0.8 | N/A | 0 | 0.9 | Online | 1020C0058922/INVT_04 | Standby : sunlight detection | 394.8 | 395.9 | 394.1 | 230.4 | 229.7 | 228.6 | 0 | 0 | 0 | 0 | 39.5 | 0 | 49.9 | 0 | 0 | 0 | 0 | 504.4 | 504.4 | 505 | 505 | 504.5 | 504.5 | 505.2 | 505.2 | 504.7 | 504.7 | 504.2 | 504.2 | 505.3 | 505.3 | 505.3 | 505.3 | 505 | 505 | 504.9 | 504.9 | 0 | 0 | 0 | 0 | 0 | 0 | 0 | 0 | 0 | 0 | 0 | 0 | 0 | 0 | 0 | 0 | 0 | 0 | 0 | 0 | 32260.29 | 2022/05/17 05:14:22 | 2022/05/17 18:01:43 | 3284.85 | 3299.6 | 3317.21 | 3275.21 | 3263.78 | 3258.47 | 3333.76 | 3351.47 | 3306.34 | 3320.37 | 8063.56 | 32257.34 | 0 | 33011.06 | 0
2755 | VNM - Đà Nẵng - Nhà Máy | /BCG Energy | 1020C0058922/EM001020C0058922 | 2022-05-18 05:05:00 | 24.3 | 24.8 | 3.2 | N/A | 0 | 1.7 | Online | 1020C0058922/INVT_04 | Standby : insulation resistance detection | 395.3 | 397 | 395.9 | 230.2 | 228.8 | 228.4 | 0 | 0 | 0 | 0 | 39.5 | 0 | 50.11 | 0 | 0 | 0 | 0 | 663.9 | 663.9 | 665.2 | 665.2 | 661.7 | 661.7 | 661.6 | 661.6 | 662.7 | 662.7 | 664.1 | 664.1 | 667.5 | 667.5 | 664.1 | 664.1 | 666 | 666 | 660.7 | 660.7 | 0 | 0 | 0 | 0 | 0 | 0 | 0 | 0 | 0 | 0 | 0 | 0 | 0 | 0 | 0 | 0 | 0 | 0 | 0 | 0 | 32260.29 | 2022/05/17 05:14:22 | 2022/05/17 18:01:43 | 3284.85 | 3299.6 | 3317.21 | 3275.21 | 3263.78 | 3258.47 | 3333.76 | 3351.47 | 3306.34 | 3320.37 | 8063.56 | 32257.34 | 0 | 33011.06 | 0
2756 | VNM - Đà Nẵng - Nhà Máy | /BCG Energy | 1020C0058922/EM001020C0058922 | 2022-05-18 05:10:00 | 24.4 | 24.8 | 1.4 | N/A | 0.001 | 3.9 | Online | 1020C0058922/INVT_04 | Grid connected | 396.5 | 397.7 | 395.8 | 230.2 | 229.1 | 230.5 | 0.352 | 0.351 | 0.353 | 76.34 | 39.2 | 0.985 | 49.96 | 0.242 | 0.042 | 0.01 | 0.311 | 572.1 | 572.1 | 513.5 | 513.5 | 571.6 | 571.6 | 506.5 | 506.5 | 547.7 | 547.7 | 595.8 | 595.8 | 590.3 | 590.3 | 524.7 | 524.7 | 573 | 573 | 542.5 | 542.5 | 0.05 | -0.03 | 0.03 | 0.01 | 0.06 | -0.03 | 0.03 | 0.01 | 0.05 | -0.04 | 0.03 | 0.01 | 0.05 | -0.03 | 0.06 | -0.04 | 0.04 | 0 | 0.05 | -0.03 | 32260.3 | 2022/05/18 05:05:47 | 2022/05/17 18:01:43 | 3284.85 | 3299.6 | 3317.22 | 3275.21 | 3263.79 | 3258.47 | 3333.76 | 3351.47 | 3306.34 | 3320.38 | 8063.57 | 32257.35 | 0 | 33011.09 | 0
2757 | VNM - Đà Nẵng - Nhà Máy | /BCG Energy | 1020C0058922/EM001020C0058922 | 2022-05-18 05:15:00 | 24.5 | 25 | 1.5 | N/A | 0.003 | 6.9 | Online | 1020C0058922/INVT_04 | Grid connected | 395.8 | 397.8 | 395.7 | 230.1 | 229.1 | 229.5 | 0.886 | 0.883 | 0.887 | 85.32 | 40.2 | 0.984 | 49.92 | 0.598 | 0.107 | 0.04 | 0.712 | 588.4 | 588.4 | 584.7 | 584.7 | 596.4 | 596.4 | 580.3 | 580.3 | 579.5 | 579.5 | 613.8 | 613.8 | 620.3 | 620.3 | 597.7 | 597.7 | 608.2 | 608.2 | 603.5 | 603.5 | 0.05 | -0.03 | 0.03 | 0.04 | 0.06 | -0.03 | 0.03 | 0.01 | 0.05 | -0.04 | 0.03 | 0.01 | 0.05 | -0.03 | 0.06 | -0.04 | 0.04 | 0.03 | 0.05 | -0.03 | 32260.33 | 2022/05/18 05:05:47 | 2022/05/17 18:01:43 | 3284.86 | 3299.6 | 3317.22 | 3275.21 | 3263.79 | 3258.47 | 3333.77 | 3351.48 | 3306.34 | 3320.38 | 8063.6 | 32257.38 | 0 | 33011.13 | 0
2758 | VNM - Đà Nẵng - Nhà Máy | /BCG Energy | 1020C0058922/EM001020C0058922 | 2022-05-18 05:20:00 | 24.6 | 25.2 | 1.1 | N/A | 0.005 | 10.9 | Online | 1020C0058922/INVT_04 | Grid connected | 394.6 | 396.8 | 394.7 | 229 | 229.1 | 229.5 | 1.496 | 1.497 | 1.503 | 89.46 | 40.8 | 0.995 | 49.96 | 1.044 | -0.062 | 0.11 | 1.167 | 638.1 | 638.1 | 615.3 | 615.3 | 637.5 | 637.5 | 626.5 | 626.5 | 613.8 | 613.8 | 631.7 | 631.7 | 609.4 | 609.4 | 650.7 | 650.7 | 607.1 | 607.1 | 638.5 | 638.5 | 0.05 | -0.03 | 0.03 | 0.04 | 0.06 | -0.03 | 0.03 | 0.01 | 0.05 | -0.04 | 0.03 | 0.01 | 0.05 | -0.03 | 0.06 | -0.04 | 0.04 | 0.03 | 0.05 | -0.03 | 32260.4 | 2022/05/18 05:05:47 | 2022/05/17 18:01:43 | 3284.87 | 3299.61 | 3317.23 | 3275.22 | 3263.8 | 3258.48 | 3333.78 | 3351.49 | 3306.35 | 3320.39 | 8063.67 | 32257.45 | 0 | 33011.22 | 0
2759 | VNM - Đà Nẵng - Nhà Máy | /BCG Energy | 1020C0058922/EM001020C0058922 | 2022-05-18 05:25:00 | 24.8 | 25.5 | 1.4 | N/A | 0.009 | 14.5 | Online | 1020C0058922/INVT_04 | Grid connected | 394.6 | 396.8 | 394.7 | 229 | 229.1 | 229.5 | 2.032 | 2.023 | 2.033 | 92.39 | 41.2 | 0.995 | 49.91 | 1.482 | -0.095 | 0.22 | 1.594 | 644.1 | 644.1 | 644.6 | 644.6 | 656.4 | 656.4 | 620.5 | 620.5 | 625.7 | 625.7 | 637.8 | 637.8 | 639.6 | 639.6 | 632.7 | 632.7 | 633.7 | 633.7 | 645.3 | 645.3 | 0.25 | -0.03 | 0.03 | 0.04 | 0.26 | -0.03 | 0.03 | 0.01 | 0.25 | -0.04 | 0.03 | 0.21 | 0.25 | -0.03 | 0.26 | -0.04 | 0.04 | 0.03 | 0.25 | -0.03 | 32260.51 | 2022/05/18 05:05:47 | 2022/05/17 18:01:43 | 3284.88 | 3299.61 | 3317.25 | 3275.24 | 3263.81 | 3258.49 | 3333.79 | 3351.5 | 3306.35 | 3320.41 | 8063.78 | 32257.56 | 0 | 33011.33 | 0
2760 | VNM - Đà Nẵng - Nhà Máy | /BCG Energy | 1020C0058922/EM001020C0058922 | 2022-05-18 05:30:00 | 24.6 | 25.6 | 1.1 | N/A | 0.014 | 19.2 | Online | 1020C0058922/INVT_04 | Grid connected | 395.5 | 398.1 | 395.7 | 230.1 | 229.1 | 230.5 | 2.854 | 2.843 | 2.848 | 94.09 | 41.6 | 1 | 50.01 | 2.022 | 0.025 | 0.36 | 2.148 | 638.2 | 638.2 | 649.6 | 649.6 | 656.5 | 656.5 | 644.5 | 644.5 | 643.9 | 643.9 | 637.8 | 637.8 | 650.6 | 650.6 | 650.8 | 650.8 | 661.8 | 661.8 | 656.6 | 656.6 | 0.25 | -0.03 | 0.03 | 0.24 | 0.26 | -0.03 | 0.03 | 0.21 | 0.25 | -0.04 | 0.03 | 0.21 | 0.25 | -0.03 | 0.26 | -0.04 | 0.04 | 0.23 | 0.25 | -0.03 | 32260.65 | 2022/05/18 05:05:47 | 2022/05/17 18:01:43 | 3284.9 | 3299.64 | 3317.26 | 3275.25 | 3263.83 | 3258.51 | 3333.81 | 3351.52 | 3306.38 | 3320.42 | 8063.92 | 32257.7 | 0 | 33011.52 | 0
2761 | VNM - Đà Nẵng - Nhà Máy | /BCG Energy | 1020C0058922/EM001020C0058922 | 2022-05-18 05:35:00 | 24.8 | 25.8 | 0.6 | N/A | 0.021 | 24.9 | Online | 1020C0058922/INVT_04 | Grid connected | 396.5 | 398.1 | 396.7 | 230.1 | 230.1 | 230.5 | 3.871 | 3.872 | 3.874 | 95.78 | 42 | 1 | 50.13 | 2.739 | -0.018 | 0.56 | 2.857 | 662.1 | 662.1 | 662.7 | 662.7 | 650.5 | 650.5 | 656.5 | 656.5 | 658.2 | 658.2 | 664.7 | 664.7 | 667.3 | 667.3 | 666.1 | 666.1 | 668.1 | 668.1 | 646.1 | 646.1 | 0.45 | -0.03 | 0.03 | 0.24 | 0.46 | -0.03 | 0.03 | 0.21 | 0.45 | -0.04 | 0.03 | 0.21 | 0.45 | -0.03 | 0.46 | -0.04 | 0.04 | 0.23 | 0.45 | -0.03 | 32260.85 | 2022/05/18 05:05:47 | 2022/05/17 18:01:43 | 3284.92 | 3299.65 | 3317.29 | 3275.27 | 3263.85 | 3258.53 | 3333.83 | 3351.54 | 3306.39 | 3320.45 | 8064.12 | 32257.9 | 0 | 33011.72 | 0
2762 | VNM - Đà Nẵng - Nhà Máy | /BCG Energy | 1020C0058922/EM001020C0058922 | 2022-05-18 05:40:00 | 24.9 | 26 | 0 | N/A | 0.029 | 31.6 | Online | 1020C0058922/INVT_04 | Grid connected | 398.4 | 400.7 | 398.8 | 232.1 | 231.1 | 231.5 | 5.043 | 5.024 | 5.053 | 96.28 | 42.4 | 1 | 50.06 | 3.534 | -0.045 | 0.82 | 3.67 | 671.6 | 671.6 | 674.7 | 674.7 | 668.5 | 668.5 | 670.6 | 670.6 | 678.2 | 678.2 | 664.8 | 664.8 | 660.6 | 660.6 | 678.4 | 678.4 | 686.4 | 686.4 | 663.5 | 663.5 | 0.45 | -0.03 | 0.03 | 0.44 | 0.46 | -0.03 | 0.03 | 0.41 | 0.45 | -0.04 | 0.03 | 0.41 | 0.45 | -0.03 | 0.46 | -0.04 | 0.04 | 0.43 | 0.45 | -0.03 | 32261.11 | 2022/05/18 05:05:47 | 2022/05/17 18:01:43 | 3284.95 | 3299.68 | 3317.32 | 3275.29 | 3263.88 | 3258.56 | 3333.86 | 3351.58 | 3306.42 | 3320.48 | 8064.38 | 32258.16 | 0 | 33012.02 | 0
2763 | VNM - Đà Nẵng - Nhà Máy | /BCG Energy | 1020C0058922/EM001020C0058922 | 2022-05-18 05:45:00 | 24.9 | 26.2 | 1.5 | N/A | 0.04 | 39.8 | Online | 1020C0058922/INVT_04 | Grid connected | 395.2 | 397.7 | 395.8 | 230 | 229.1 | 229.4 | 6.549 | 6.505 | 6.536 | 96.85 | 42.8 | 1 | 50.07 | 4.509 | 0.166 | 1.15 | 4.654 | 679.6 | 679.6 | 679.9 | 679.9 | 680.3 | 680.3 | 668.5 | 668.5 | 691.7 | 691.7 | 673.7 | 673.7 | 675.4 | 675.4 | 674.7 | 674.7 | 700.7 | 700.7 | 682.4 | 682.4 | 0.65 | -0.03 | 0.03 | 0.44 | 0.66 | -0.03 | 0.03 | 0.61 | 0.65 | -0.04 | 0.03 | 0.61 | 0.65 | -0.03 | 0.66 | -0.04 | 0.04 | 0.43 | 0.65 | -0.03 | 32261.44 | 2022/05/18 05:05:47 | 2022/05/17 18:01:43 | 3284.98 | 3299.71 | 3317.36 | 3275.32 | 3263.92 | 3258.59 | 3333.9 | 3351.61 | 3306.46 | 3320.51 | 8064.72 | 32258.5 | 0 | 33012.36 | 0
2764 | VNM - Đà Nẵng - Nhà Máy | /BCG Energy | 1020C0058922/EM001020C0058922 | 2022-05-18 05:50:00 | 24.9 | 26.3 | 0.6 | N/A | 0.053 | 47.2 | Online | 1020C0058922/INVT_04 | Grid connected | 399.2 | 400.3 | 399.1 | 232 | 231.1 | 231.4 | 7.621 | 7.637 | 7.663 | 97.37 | 43.2 | 1 | 50.15 | 5.384 | 0.083 | 1.56 | 5.529 | 682.3 | 682.3 | 683.3 | 683.3 | 674.4 | 674.4 | 678.2 | 678.2 | 679.7 | 679.7 | 685.8 | 685.8 | 690.7 | 690.7 | 683.4 | 683.4 | 692.1 | 692.1 | 680.5 | 680.5 | 0.65 | -0.03 | 0.03 | 0.72 | 0.86 | -0.03 | 0.03 | 0.73 | 0.65 | -0.04 | 0.03 | 0.74 | 0.65 | -0.03 | 0.86 | -0.04 | 0.04 | 0.71 | 0.85 | -0.03 | 32261.85 | 2022/05/18 05:05:47 | 2022/05/17 18:01:43 | 3285.03 | 3299.76 | 3317.4 | 3275.37 | 3263.96 | 3258.64 | 3333.95 | 3351.66 | 3306.49 | 3320.56 | 8065.13 | 32258.91 | 0 | 33012.82 | 0
2765 | VNM - Đà Nẵng - Nhà Máy | /BCG Energy | 1020C0058922/EM001020C0058922 | 2022-05-18 05:55:00 | 25.1 | 26.5 | 0.4 | N/A | 0.068 | 53.3 | Online | 1020C0058922/INVT_04 | Grid connected | 396.8 | 398.3 | 396.6 | 230.9 | 230.1 | 230.4 | 8.694 | 8.704 | 8.752 | 97.53 | 43.6 | 1 | 49.79 | 6.083 | -0.003 | 2.05 | 6.238 | 686.1 | 686.1 | 686.6 | 686.6 | 682.4 | 682.4 | 680.5 | 680.5 | 686.3 | 686.3 | 696.1 | 696.1 | 686.3 | 686.3 | 686.7 | 686.7 | 681.8 | 681.8 | 690.1 | 690.1 | 0.85 | -0.03 | 0.03 | 0.72 | 0.86 | -0.03 | 0.03 | 0.73 | 0.85 | -0.04 | 0.03 | 0.74 | 0.85 | -0.03 | 0.86 | -0.04 | 0.04 | 0.71 | 0.85 | -0.03 | 32262.34 | 2022/05/18 05:05:47 | 2022/05/17 18:01:43 | 3285.08 | 3299.8 | 3317.45 | 3275.42 | 3264.01 | 3258.69 | 3334 | 3351.71 | 3306.54 | 3320.61 | 8065.61 | 32259.39 | 0 | 33013.31 | 0
2766 | VNM - Đà Nẵng - Nhà Máy | /BCG Energy | 1020C0058922/EM001020C0058922 | 2022-05-18 06:00:00 | 25 | 26.6 | 1.1 | N/A | 0.084 | 56.2 | Online | 1020C0058922/INVT_04 | Grid connected | 394.5 | 396.3 | 394.1 | 228.9 | 229 | 229.4 | 9.304 | 9.363 | 9.364 | 97.96 | 44 | 1 | 50.17 | 6.409 | 0.162 | 2.57 | 6.543 | 680.3 | 680.3 | 691.6 | 691.6 | 680.5 | 680.5 | 691.1 | 691.1 | 691.7 | 691.7 | 691.8 | 691.8 | 686.3 | 686.3 | 681.8 | 681.8 | 692.1 | 692.1 | 696.8 | 696.8 | 0.85 | -0.03 | 0.03 | 0.72 | 0.86 | -0.03 | 0.03 | 0.73 | 0.85 | -0.04 | 0.03 | 0.74 | 0.85 | -0.03 | 0.86 | -0.04 | 0.04 | 0.71 | 0.85 | -0.03 | 32262.86 | 2022/05/18 05:05:47 | 2022/05/17 18:01:43 | 3285.13 | 3299.85 | 3317.51 | 3275.46 | 3264.07 | 3258.74 | 3334.05 | 3351.77 | 3306.59 | 3320.67 | 8066.13 | 32259.91 | 0 | 33013.84 | 0
2767 | VNM - Đà Nẵng - Nhà Máy | /BCG Energy | 1020C0058922/EM001020C0058922 | 2022-05-18 06:05:00 | 24.9 | 26.7 | 1.3 | N/A | 0.102 | 58.7 | Online | 1020C0058922/INVT_04 | Grid connected | 395.4 | 397.3 | 395.3 | 228.9 | 229 | 229.4 | 9.715 | 9.782 | 9.796 | 97.75 | 44.2 | 1 | 50.22 | 6.657 | -0.112 | 3.11 | 6.813 | 716.2 | 716.2 | 717.8 | 717.8 | 694.9 | 694.9 | 705 | 705 | 712.7 | 712.7 | 717.5 | 717.5 | 717.6 | 717.6 | 705.7 | 705.7 | 714.6 | 714.6 | 704.9 | 704.9 | 0.85 | -0.03 | 0.03 | 0.92 | 0.86 | -0.03 | 0.03 | 0.73 | 0.85 | -0.04 | 0.03 | 0.94 | 0.85 | -0.03 | 1.06 | -0.04 | 0.04 | 0.91 | 1.05 | -0.03 | 32263.41 | 2022/05/18 05:05:47 | 2022/05/17 18:01:43 | 3285.19 | 3299.91 | 3317.57 | 3275.52 | 3264.13 | 3258.79 | 3334.11 | 3351.83 | 3306.65 | 3320.73 | 8066.69 | 32260.47 | 0 | 33014.43 | 0
2768 | VNM - Đà Nẵng - Nhà Máy | /BCG Energy | 1020C0058922/EM001020C0058922 | 2022-05-18 06:10:00 | 24.8 | 26.7 | 1.6 | N/A | 0.12 | 61.7 | Online | 1020C0058922/INVT_04 | Grid connected | 396.5 | 398.3 | 396.3 | 229.9 | 230 | 230.4 | 10.176 | 10.208 | 10.214 | 97.78 | 44.6 | 1 | 50.07 | 7.087 | 0.031 | 3.69 | 7.251 | 692.1 | 692.1 | 689 | 689 | 680.6 | 680.6 | 698.6 | 698.6 | 691.8 | 691.8 | 691.8 | 691.8 | 698.4 | 698.4 | 684.4 | 684.4 | 692.5 | 692.5 | 692.5 | 692.5 | 1.05 | -0.03 | 0.03 | 0.92 | 1.06 | -0.03 | 0.03 | 0.93 | 1.05 | -0.04 | 0.03 | 0.94 | 1.06 | -0.03 | 1.06 | -0.04 | 0.04 | 0.91 | 1.05 | -0.03 | 32263.98 | 2022/05/18 05:05:47 | 2022/05/17 18:01:43 | 3285.25 | 3299.97 | 3317.63 | 3275.58 | 3264.19 | 3258.85 | 3334.17 | 3351.89 | 3306.71 | 3320.79 | 8067.26 | 32261.04 | 0 | 33015.03 | 0
2769 | VNM - Đà Nẵng - Nhà Máy | /BCG Energy | 1020C0058922/EM001020C0058922 | 2022-05-18 06:15:00 | 25 | 26.8 | 0.6 | N/A | 0.138 | 60.1 | Online | 1020C0058922/INVT_04 | Grid connected | 397.6 | 399.3 | 397.3 | 230.9 | 230 | 230.4 | 9.955 | 10.006 | 9.998 | 97.78 | 44.8 | 1 | 50.09 | 6.901 | -0.09 | 4.27 | 7.06 | 690.2 | 690.2 | 686.6 | 686.6 | 690.7 | 690.7 | 687.1 | 687.1 | 697.4 | 697.4 | 687.1 | 687.1 | 692.3 | 692.3 | 692.7 | 692.7 | 698.1 | 698.1 | 695 | 695 | 1.05 | -0.03 | 0.03 | 0.92 | 1.06 | -0.03 | 0.03 | 0.93 | 1.05 | -0.04 | 0.03 | 0.94 | 1.06 | -0.03 | 1.06 | -0.04 | 0.04 | 0.91 | 1.05 | -0.03 | 32264.57 | 2022/05/18 05:05:47 | 2022/05/17 18:01:43 | 3285.31 | 3300.02 | 3317.69 | 3275.63 | 3264.25 | 3258.92 | 3334.24 | 3351.96 | 3306.76 | 3320.85 | 8067.84 | 32261.62 | 0 | 33015.63 | 0
2770 | VNM - Đà Nẵng - Nhà Máy | /BCG Energy | 1020C0058922/EM001020C0058922 | 2022-05-18 06:20:00 | 25 | 26.9 | 1.9 | N/A | 0.156 | 64.5 | Online | 1020C0058922/INVT_04 | Grid connected | 396.6 | 398.1 | 396.3 | 230.9 | 230 | 230.4 | 10.781 | 10.652 | 10.654 | 97.78 | 45 | 1 | 50.03 | 7.447 | -0.167 | 4.87 | 7.622 | 692.1 | 692.1 | 686.6 | 686.6 | 680.5 | 680.5 | 692.5 | 692.5 | 691.6 | 691.6 | 685.8 | 685.8 | 691 | 691 | 692.7 | 692.7 | 686.1 | 686.1 | 696.4 | 696.4 | 1.05 | -0.03 | 0.03 | 0.92 | 1.06 | -0.03 | 0.03 | 0.93 | 1.05 | -0.04 | 0.03 | 0.94 | 1.06 | -0.03 | 1.06 | -0.04 | 0.04 | 0.91 | 1.05 | -0.03 | 32265.16 | 2022/05/18 05:05:47 | 2022/05/17 18:01:43 | 3285.37 | 3300.08 | 3317.75 | 3275.69 | 3264.31 | 3258.97 | 3334.3 | 3352.02 | 3306.83 | 3320.92 | 8068.43 | 32262.21 | 0 | 33016.24 | 0
2771 | VNM - Đà Nẵng - Nhà Máy | /BCG Energy | 1020C0058922/EM001020C0058922 | 2022-05-18 06:25:00 | 25.1 | 27.1 | 1.2 | N/A | 0.178 | 79.2 | Online | 1020C0058922/INVT_04 | Grid connected | 397.9 | 399.1 | 397 | 230.9 | 230.1 | 230.4 | 13.271 | 13.326 | 13.319 | 98.05 | 45.2 | 1 | 50.08 | 9.243 | 0.211 | 5.56 | 9.424 | 698.1 | 698.1 | 692.6 | 692.6 | 698.4 | 698.4 | 695.6 | 695.6 | 694.7 | 694.7 | 697.7 | 697.7 | 692.3 | 692.3 | 692.7 | 692.7 | 709.5 | 709.5 | 698.6 | 698.6 | 1.25 | -0.03 | 0.03 | 1.12 | 1.26 | -0.03 | 0.03 | 1.13 | 1.25 | -0.04 | 0.03 | 1.14 | 1.26 | -0.03 | 1.26 | -0.04 | 0.04 | 1.11 | 1.25 | -0.03 | 32265.85 | 2022/05/18 05:05:47 | 2022/05/17 18:01:43 | 3285.45 | 3300.16 | 3317.83 | 3275.76 | 3264.38 | 3259.04 | 3334.37 | 3352.09 | 3306.9 | 3320.99 | 8069.13 | 32262.91 | 0 | 33016.97 | 0
2772 | VNM - Đà Nẵng - Nhà Máy | /BCG Energy | 1020C0058922/EM001020C0058922 | 2022-05-18 06:30:00 | 25.3 | 27.3 | 1.3 | N/A | 0.203 | 85.4 | Online | 1020C0058922/INVT_04 | Grid connected | 399.1 | 400.2 | 398 | 230.9 | 230.1 | 231.4 | 14.4 | 14.432 | 14.438 | 98.15 | 45.4 | 1 | 50.12 | 9.999 | 0.132 | 6.37 | 10.187 | 692.1 | 692.1 | 698.6 | 698.6 | 704.4 | 704.4 | 698.5 | 698.5 | 703.8 | 703.8 | 697.8 | 697.8 | 704.4 | 704.4 | 703.3 | 703.3 | 693.2 | 693.2 | 698.5 | 698.5 | 1.45 | -0.03 | 0.03 | 1.32 | 1.46 | -0.03 | 0.03 | 1.33 | 1.45 | -0.04 | 0.03 | 1.34 | 1.46 | -0.03 | 1.46 | -0.04 | 0.04 | 1.31 | 1.45 | -0.03 | 32266.66 | 2022/05/18 05:05:47 | 2022/05/17 18:01:43 | 3285.53 | 3300.23 | 3317.91 | 3275.84 | 3264.47 | 3259.12 | 3334.46 | 3352.18 | 3306.98 | 3321.08 | 8069.94 | 32263.72 | 0 | 33017.8 | 0
2773 | VNM - Đà Nẵng - Nhà Máy | /BCG Energy | 1020C0058922/EM001020C0058922 | 2022-05-18 06:35:00 | 25.4 | 27.6 | 1.3 | N/A | 0.228 | 83.8 | Online | 1020C0058922/INVT_04 | Grid connected | 398.5 | 400 | 397.7 | 230.9 | 231.1 | 231.4 | 14.189 | 14.214 | 14.213 | 98.15 | 45.6 | 1 | 50.12 | 9.842 | 0.08 | 7.21 | 10.028 | 704.1 | 704.1 | 698.7 | 698.7 | 698.4 | 698.4 | 703.7 | 703.7 | 692.8 | 692.8 | 697.8 | 697.8 | 692.3 | 692.3 | 698.7 | 698.7 | 694.9 | 694.9 | 698.5 | 698.5 | 1.45 | -0.03 | 0.03 | 1.32 | 1.46 | -0.03 | 0.03 | 1.33 | 1.45 | -0.04 | 0.03 | 1.34 | 1.46 | -0.03 | 1.46 | -0.04 | 0.04 | 1.31 | 1.45 | -0.03 | 32267.5 | 2022/05/18 05:05:47 | 2022/05/17 18:01:43 | 3285.61 | 3300.31 | 3318 | 3275.92 | 3264.55 | 3259.21 | 3334.55 | 3352.27 | 3307.07 | 3321.16 | 8070.78 | 32264.56 | 0 | 33018.65 | 0
2774 | VNM - Đà Nẵng - Nhà Máy | /BCG Energy | 1020C0058922/EM001020C0058922 | 2022-05-18 06:40:00 | 25.3 | 27.7 | 2.6 | N/A | 0.254 | 85.3 | Online | 1020C0058922/INVT_04 | Grid connected | 396.5 | 397.9 | 395.5 | 229.9 | 230.1 | 230.4 | 14.391 | 14.434 | 14.426 | 98.15 | 45.8 | 1 | 50.07 | 10.032 | 0.139 | 8.03 | 10.221 | 686.1 | 686.1 | 695.3 | 695.3 | 698.5 | 698.5 | 698.6 | 698.6 | 691.8 | 691.8 | 691.8 | 691.8 | 692.3 | 692.3 | 696.2 | 696.2 | 698.1 | 698.1 | 698.2 | 698.2 | 1.45 | -0.03 | 0.03 | 1.32 | 1.46 | -0.03 | 0.03 | 1.33 | 1.45 | -0.04 | 0.03 | 1.34 | 1.46 | -0.03 | 1.46 | -0.04 | 0.04 | 1.31 | 1.45 | -0.03 | 32268.32 | 2022/05/18 05:05:47 | 2022/05/17 18:01:43 | 3285.7 | 3300.39 | 3318.08 | 3276 | 3264.64 | 3259.3 | 3334.63 | 3352.36 | 3307.15 | 3321.25 | 8071.6 | 32265.38 | 0 | 33019.5 | 0
2775 | VNM - Đà Nẵng - Nhà Máy | /BCG Energy | 1020C0058922/EM001020C0058922 | 2022-05-18 06:45:00 | 25.5 | 27.7 | 1.7 | N/A | 0.28 | 87 | Online | 1020C0058922/INVT_04 | Grid connected | 396.5 | 396.9 | 394.7 | 229.9 | 229.1 | 229.3 | 14.829 | 14.884 | 14.849 | 98.26 | 46 | 1 | 50.16 | 10.228 | 0.245 | 8.89 | 10.409 | 692.1 | 692.1 | 694.3 | 694.3 | 692.4 | 692.4 | 698.5 | 698.5 | 697.7 | 697.7 | 703.7 | 703.7 | 698.3 | 698.3 | 700.4 | 700.4 | 698.1 | 698.1 | 704.5 | 704.5 | 1.45 | -0.03 | 0.03 | 1.32 | 1.46 | -0.03 | 0.03 | 1.33 | 1.45 | -0.04 | 0.03 | 1.34 | 1.46 | -0.03 | 1.46 | -0.04 | 0.04 | 1.31 | 1.45 | -0.03 | 32269.18 | 2022/05/18 05:05:47 | 2022/05/17 18:01:43 | 3285.79 | 3300.49 | 3318.17 | 3276.08 | 3264.72 | 3259.38 | 3334.72 | 3352.45 | 3307.23 | 3321.34 | 8072.45 | 32266.23 | 0 | 33020.37 | 0
2776 | VNM - Đà Nẵng - Nhà Máy | /BCG Energy | 1020C0058922/EM001020C0058922 | 2022-05-18 06:50:00 | 25.5 | 27.6 | 2 | N/A | 0.305 | 83.8 | Online | 1020C0058922/INVT_04 | Grid connected | 392.3 | 393.4 | 391.4 | 227.9 | 227 | 228.3 | 14.192 | 14.26 | 14.226 | 98.14 | 46.2 | 1 | 49.95 | 9.809 | -0.175 | 9.71 | 9.996 | 702.1 | 702.1 | 704.7 | 704.7 | 692.4 | 692.4 | 699 | 699 | 686.1 | 686.1 | 697.8 | 697.8 | 688.9 | 688.9 | 692.7 | 692.7 | 698.1 | 698.1 | 700.9 | 700.9 | 1.45 | -0.03 | 0.03 | 1.32 | 1.46 | -0.03 | 0.03 | 1.33 | 1.45 | -0.04 | 0.03 | 1.34 | 1.46 | -0.03 | 1.46 | -0.04 | 0.04 | 1.31 | 1.45 | -0.03 | 32270 | 2022/05/18 05:05:47 | 2022/05/17 18:01:43 | 3285.87 | 3300.56 | 3318.26 | 3276.17 | 3264.81 | 3259.46 | 3334.81 | 3352.54 | 3307.33 | 3321.43 | 8073.28 | 32267.06 | 0 | 33021.24 | 0
2777 | VNM - Đà Nẵng - Nhà Máy | /BCG Energy | 1020C0058922/EM001020C0058922 | 2022-05-18 06:55:00 | 25.4 | 27.8 | 1 | N/A | 0.331 | 93.7 | Online | 1020C0058922/INVT_04 | Grid connected | 390.3 | 391.3 | 388.6 | 226.9 | 226 | 226.3 | 16.257 | 16.198 | 16.152 | 98.25 | 46.2 | 1 | 49.94 | 11.074 | -0.058 | 10.56 | 11.268 | 692.1 | 692.1 | 699.8 | 699.8 | 698.4 | 698.4 | 692.5 | 692.5 | 697.7 | 697.7 | 697.7 | 697.7 | 697.7 | 697.7 | 698.7 | 698.7 | 698.1 | 698.1 | 703.1 | 703.1 | 1.45 | -0.03 | 0.03 | 1.52 | 1.66 | -0.03 | 0.03 | 1.53 | 1.45 | -0.04 | 0.03 | 1.54 | 1.66 | -0.03 | 1.66 | -0.04 | 0.04 | 1.51 | 1.65 | -0.03 | 32270.86 | 2022/05/18 05:05:47 | 2022/05/17 18:01:43 | 3285.96 | 3300.65 | 3318.35 | 3276.25 | 3264.9 | 3259.56 | 3334.9 | 3352.63 | 3307.41 | 3321.52 | 8074.14 | 32267.92 | 0 | 33022.13 | 0
2778 | VNM - Đà Nẵng - Nhà Máy | /BCG Energy | 1020C0058922/EM001020C0058922 | 2022-05-18 07:00:00 | 25.4 | 28 | 1.6 | N/A | 0.362 | 117.8 | Online | 1020C0058922/INVT_04 | Grid connected | 384.3 | 385.3 | 383.7 | 223.8 | 222.6 | 223 | 20.997 | 20.961 | 21.045 | 98.25 | 46.4 | 1 | 50 | 14.099 | 0.206 | 11.61 | 14.354 | 708.8 | 708.8 | 704.7 | 704.7 | 704.5 | 704.5 | 701.5 | 701.5 | 703.7 | 703.7 | 701.8 | 701.8 | 704.3 | 704.3 | 704.8 | 704.8 | 703.5 | 703.5 | 698.5 | 698.5 | 1.85 | -0.03 | 0.03 | 1.93 | 2.06 | -0.03 | 0.03 | 1.94 | 1.86 | -0.04 | 0.03 | 1.94 | 2.07 | -0.03 | 2.06 | -0.04 | 0.04 | 1.91 | 2.05 | -0.03 | 32271.9 | 2022/05/18 05:05:47 | 2022/05/17 18:01:43 | 3286.06 | 3300.76 | 3318.45 | 3276.36 | 3265 | 3259.66 | 3335.01 | 3352.74 | 3307.51 | 3321.63 | 8075.17 | 32268.95 | 0 | 33023.18 | 0
2779 | VNM - Đà Nẵng - Nhà Máy | /BCG Energy | 1020C0058922/EM001020C0058922 | 2022-05-18 07:05:00 | 25.3 | 28.3 | 1.2 | N/A | 0.402 | 147.1 | Online | 1020C0058922/INVT_04 | Grid connected | 390.1 | 390.8 | 389.2 | 226.1 | 225.7 | 226.2 | 25.952 | 25.85 | 25.992 | 98.57 | 46.6 | 1 | 50.06 | 17.679 | 0.403 | 12.93 | 17.936 | 698.1 | 698.1 | 710.6 | 710.6 | 704.3 | 704.3 | 710.5 | 710.5 | 703.6 | 703.6 | 709.6 | 709.6 | 710.3 | 710.3 | 708.9 | 708.9 | 705.2 | 705.2 | 710.5 | 710.5 | 2.46 | -0.01 | 0.03 | 2.33 | 2.48 | -0.03 | 0.03 | 2.35 | 2.47 | -0.04 | 0.03 | 2.34 | 2.48 | -0.01 | 2.46 | -0.04 | 0.04 | 2.32 | 2.45 | -0.03 | 32273.22 | 2022/05/18 05:05:47 | 2022/05/17 18:01:43 | 3286.2 | 3300.89 | 3318.59 | 3276.49 | 3265.14 | 3259.79 | 3335.15 | 3352.88 | 3307.65 | 3321.77 | 8076.51 | 32270.29 | 0 | 33024.55 | 0
2780 | VNM - Đà Nẵng - Nhà Máy | /BCG Energy | 1020C0058922/EM001020C0058922 | 2022-05-18 07:10:00 | 25.8 | 29 | 1.1 | N/A | 0.449 | 161.2 | Online | 1020C0058922/INVT_04 | Grid connected | 390.5 | 391.5 | 390 | 227.1 | 225.7 | 227.2 | 28.48 | 28.502 | 28.54 | 98.56 | 46.6 | 1 | 50.2 | 19.441 | 0.191 | 14.4 | 19.721 | 704.2 | 704.2 | 701.1 | 701.1 | 710.4 | 710.4 | 710.5 | 710.5 | 703.7 | 703.7 | 709.8 | 709.8 | 704.3 | 704.3 | 710.7 | 710.7 | 710.1 | 710.1 | 704.5 | 704.5 | 2.72 | -0.01 | 0.03 | 2.7 | 2.8 | -0.03 | 0.03 | 2.66 | 2.76 | -0.04 | 0.03 | 2.68 | 2.79 | -0.01 | 2.89 | -0.04 | 0.04 | 2.69 | 2.82 | -0.03 | 32274.69 | 2022/05/18 05:05:47 | 2022/05/17 18:01:43 | 3286.35 | 3301.03 | 3318.74 | 3276.64 | 3265.29 | 3259.94 | 3335.3 | 3353.03 | 3307.8 | 3321.92 | 8077.98 | 32271.76 | 0 | 33026.04 | 0
2781 | VNM - Đà Nẵng - Nhà Máy | /BCG Energy | 1020C0058922/EM001020C0058922 | 2022-05-18 07:15:00 | 25.9 | 29.8 | 1 | N/A | 0.5 | 177.2 | Online | 1020C0058922/INVT_04 | Grid connected | 392.7 | 393.2 | 391.7 | 228.1 | 226.8 | 227.6 | 29.91 | 30.142 | 29.918 | 98.08 | 46.8 | 1 | 50.16 | 20.572 | -0.258 | 16.09 | 20.958 | 746.2 | 746.2 | 747.5 | 747.5 | 746.4 | 746.4 | 749.4 | 749.4 | 744.4 | 744.4 | 746.4 | 746.4 | 750.7 | 750.7 | 748.6 | 748.6 | 748.3 | 748.3 | 751.7 | 751.7 | 2.93 | -0.01 | 0.03 | 2.7 | 3 | -0.03 | 0.03 | 2.68 | 2.76 | -0.04 | 0.03 | 2.68 | 2.78 | 0 | 2.89 | -0.04 | 0.04 | 2.7 | 2.82 | -0.03 | 32276.38 | 2022/05/18 05:05:47 | 2022/05/17 18:01:43 | 3286.52 | 3301.2 | 3318.92 | 3276.81 | 3265.46 | 3260.11 | 3335.47 | 3353.21 | 3307.97 | 3322.09 | 8079.67 | 32273.45 | 0 | 33027.76 | 0
2782 | VNM - Đà Nẵng - Nhà Máy | /BCG Energy | 1020C0058922/EM001020C0058922 | 2022-05-18 07:20:00 | 26 | 30.5 | 2 | N/A | 0.555 | 193.7 | Online | 1020C0058922/INVT_04 | Grid connected | 390.6 | 391.2 | 389.7 | 227.1 | 225.8 | 226.6 | 34.151 | 34.309 | 34.265 | 98.58 | 47 | 1 | 49.83 | 23.35 | 0.29 | 17.96 | 23.689 | 716.2 | 716.2 | 708 | 708 | 714.6 | 714.6 | 716.5 | 716.5 | 706.4 | 706.4 | 709.8 | 709.8 | 716.3 | 716.3 | 710.7 | 710.7 | 710.1 | 710.1 | 710.6 | 710.6 | 3.33 | 0 | 0 | 3.18 | 3.4 | 0 | 0 | 3.1 | 3.17 | 0 | 0 | 3.13 | 3.23 | 0 | 3.37 | 0 | 0 | 3.14 | 3.23 | 0 | 32278.25 | 2022/05/18 05:05:47 | 2022/05/17 18:01:43 | 3286.7 | 3301.39 | 3319.11 | 3276.99 | 3265.64 | 3260.3 | 3335.67 | 3353.4 | 3308.16 | 3322.29 | 8081.54 | 32275.32 | 0 | 33029.65 | 0
2783 | VNM - Đà Nẵng - Nhà Máy | /BCG Energy | 1020C0058922/EM001020C0058922 | 2022-05-18 07:25:00 | 25.9 | 30.7 | 4.2 | N/A | 0.614 | 201.2 | Online | 1020C0058922/INVT_04 | Grid connected | 389.6 | 390.2 | 388.6 | 226.1 | 224.8 | 225.6 | 35.677 | 35.821 | 35.719 | 98.58 | 47.4 | 1 | 50.01 | 24.283 | 0.226 | 19.91 | 24.635 | 710.2 | 710.2 | 716.7 | 716.7 | 710.4 | 710.4 | 714.5 | 714.5 | 709.8 | 709.8 | 712.8 | 712.8 | 714.7 | 714.7 | 716.7 | 716.7 | 698.2 | 698.2 | 710.5 | 710.5 | 3.33 | 0 | 0 | 3.18 | 3.4 | 0 | 0 | 3.3 | 3.37 | 0 | 0 | 3.33 | 3.44 | 0 | 3.57 | 0 | 0 | 3.34 | 3.43 | 0 | 32280.2 | 2022/05/18 05:05:47 | 2022/05/17 18:01:43 | 3286.9 | 3301.58 | 3319.31 | 3277.18 | 3265.84 | 3260.49 | 3335.87 | 3353.61 | 3308.36 | 3322.49 | 8083.5 | 32277.28 | 0 | 33031.63 | 0
2784 | VNM - Đà Nẵng - Nhà Máy | /BCG Energy | 1020C0058922/EM001020C0058922 | 2022-05-18 07:30:00 | 26.3 | 31.1 | 3.3 | N/A | 0.679 | 230.5 | Online | 1020C0058922/INVT_04 | Grid connected | 386.3 | 386.5 | 385.5 | 224.9 | 223.1 | 223.9 | 41.107 | 41.151 | 41.147 | 98.48 | 47.6 | 1 | 50.04 | 27.723 | 0.344 | 22.1 | 28.148 | 710.2 | 710.2 | 716.7 | 716.7 | 710.5 | 710.5 | 716.4 | 716.4 | 715.7 | 715.7 | 708.9 | 708.9 | 710.4 | 710.4 | 710.7 | 710.7 | 716.1 | 716.1 | 707.5 | 707.5 | 3.75 | 0 | 0 | 3.78 | 4 | 0 | 0 | 3.9 | 3.78 | 0 | 0 | 3.75 | 3.87 | 0 | 4 | 0 | 0 | 3.76 | 4.04 | 0 | 32282.39 | 2022/05/18 05:05:47 | 2022/05/17 18:01:43 | 3287.12 | 3301.79 | 3319.54 | 3277.41 | 3266.06 | 3260.71 | 3336.09 | 3353.83 | 3308.59 | 3322.72 | 8085.69 | 32279.47 | 0 | 33033.86 | 0
2785 | VNM - Đà Nẵng - Nhà Máy | /BCG Energy | 1020C0058922/EM001020C0058922 | 2022-05-18 07:35:00 | 26.2 | 31.5 | 1.3 | N/A | 0.75 | 248.5 | Online | 1020C0058922/INVT_04 | Grid connected | 386.1 | 386.6 | 385.6 | 225 | 223.1 | 222.7 | 44.48 | 44.574 | 44.519 | 98.48 | 47.9 | 1 | 49.9 | 29.941 | 0.192 | 24.47 | 30.4 | 710.2 | 710.2 | 722.6 | 722.6 | 710.4 | 710.4 | 709 | 709 | 715.7 | 715.7 | 709.8 | 709.8 | 710.3 | 710.3 | 704.7 | 704.7 | 706.2 | 706.2 | 704.5 | 704.5 | 4.16 | 0 | 0 | 4 | 4.21 | 0 | 0 | 4.1 | 4.18 | 0 | 0 | 4.16 | 4.27 | 0 | 4.21 | 0 | 0 | 4.18 | 4.24 | 0 | 32284.76 | 2022/05/18 05:05:47 | 2022/05/17 18:01:43 | 3287.36 | 3302.03 | 3319.78 | 3277.65 | 3266.3 | 3260.96 | 3336.34 | 3354.08 | 3308.83 | 3322.96 | 8088.06 | 32281.84 | 0 | 33036.29 | 0
2786 | VNM - Đà Nẵng - Nhà Máy | /BCG Energy | 1020C0058922/EM001020C0058922 | 2022-05-18 07:40:00 | 27 | 32.3 | 1.8 | N/A | 0.826 | 252.3 | Online | 1020C0058922/INVT_04 | Grid connected | 385.8 | 385.4 | 384.6 | 225 | 223.1 | 223.7 | 45.496 | 45.71 | 45.516 | 98.48 | 48.3 | 1 | 49.99 | 30.514 | -0.189 | 27.05 | 30.975 | 705.7 | 705.7 | 704.6 | 704.6 | 698.4 | 698.4 | 713.5 | 713.5 | 697.8 | 697.8 | 707.7 | 707.7 | 715.4 | 715.4 | 710.7 | 710.7 | 710.7 | 710.7 | 710.5 | 710.5 | 4.36 | 0 | 0 | 4.2 | 4.41 | 0 | 0 | 4.3 | 4.38 | 0 | 0 | 4.36 | 4.48 | 0 | 4.41 | 0 | 0 | 4.38 | 4.45 | 0 | 32287.34 | 2022/05/18 05:05:47 | 2022/05/17 18:01:43 | 3287.62 | 3302.29 | 3320.05 | 3277.91 | 3266.56 | 3261.21 | 3336.6 | 3354.34 | 3309.09 | 3323.23 | 8090.63 | 32284.41 | 0 | 33038.9 | 0
2787 | VNM - Đà Nẵng - Nhà Máy | /BCG Energy | 1020C0058922/EM001020C0058922 | 2022-05-18 07:45:00 | 27.2 | 33.1 | 1.1 | N/A | 0.901 | 248.7 | Online | 1020C0058922/INVT_04 | Grid connected | 384.6 | 385.3 | 383.4 | 224 | 222.1 | 222.6 | 44.611 | 44.83 | 44.623 | 98.48 | 48.7 | 1 | 49.99 | 29.969 | 0.838 | 29.53 | 30.437 | 700.7 | 700.7 | 704.6 | 704.6 | 704.4 | 704.4 | 709.5 | 709.5 | 709.7 | 709.7 | 703.7 | 703.7 | 701.3 | 701.3 | 710.7 | 710.7 | 704.1 | 704.1 | 704.5 | 704.5 | 4.36 | 0 | 0 | 4.2 | 4.41 | 0 | 0 | 4.3 | 4.18 | 0 | 0 | 4.36 | 4.48 | 0 | 4.41 | 0 | 0 | 4.18 | 4.45 | 0 | 32289.82 | 2022/05/18 05:05:47 | 2022/05/17 18:01:43 | 3287.86 | 3302.53 | 3320.31 | 3278.16 | 3266.8 | 3261.46 | 3336.86 | 3354.6 | 3309.35 | 3323.48 | 8093.12 | 32286.9 | 0 | 33041.41 | 0
2788 | VNM - Đà Nẵng - Nhà Máy | /BCG Energy | 1020C0058922/EM001020C0058922 | 2022-05-18 07:50:00 | 26.4 | 33 | 1.4 | N/A | 0.977 | 254.7 | Online | 1020C0058922/INVT_04 | Grid connected | 384.5 | 384.3 | 383.7 | 224 | 222 | 222.6 | 45.735 | 45.784 | 45.741 | 98.48 | 49.1 | 1 | 50.02 | 30.594 | 0.306 | 32.06 | 31.057 | 704.5 | 704.5 | 704.6 | 704.6 | 710.4 | 710.4 | 704.5 | 704.5 | 699.3 | 699.3 | 709.7 | 709.7 | 699.1 | 699.1 | 709.8 | 709.8 | 704.1 | 704.1 | 708.6 | 708.6 | 4.36 | 0 | 0 | 4.2 | 4.41 | 0 | 0 | 4.3 | 4.39 | 0 | 0 | 4.36 | 4.48 | 0 | 4.41 | 0 | 0 | 4.38 | 4.45 | 0 | 32292.38 | 2022/05/18 05:05:47 | 2022/05/17 18:01:43 | 3288.12 | 3302.78 | 3320.57 | 3278.42 | 3267.06 | 3261.72 | 3337.12 | 3354.87 | 3309.6 | 3323.74 | 8095.65 | 32289.43 | 0 | 33044 | 0
2789 | VNM - Đà Nẵng - Nhà Máy | /BCG Energy | 1020C0058922/EM001020C0058922 | 2022-05-18 07:55:00 | 26.9 | 33.3 | 1.1 | N/A | 1.053 | 251 | Online | 1020C0058922/INVT_04 | Grid connected | 384 | 384.3 | 382.8 | 223.4 | 222 | 221.6 | 45.059 | 45.139 | 45.076 | 98.51 | 49.5 | 0.999 | 49.99 | 30.14 | 0.743 | 34 | 30.596 | 704.1 | 704.1 | 704.6 | 704.6 | 710.4 | 710.4 | 708.6 | 708.6 | 709.7 | 709.7 | 697.8 | 697.8 | 698.3 | 698.3 | 704.7 | 704.7 | 704.1 | 704.1 | 710.5 | 710.5 | 4.3 | 0 | 0 | 4.19 | 4.39 | 0 | 0 | 4.26 | 4.3 | 0 | 0 | 4.31 | 4.41 | 0 | 4.45 | 0 | 0 | 4.26 | 4.39 | 0 | 32294.29 | 2022/05/18 05:05:47 | 2022/05/17 18:01:43 | 3288.31 | 3302.98 | 3320.77 | 3278.61 | 3267.25 | 3261.92 | 3337.31 | 3355.06 | 3309.79 | 3323.94 | 8097.59 | 32291.37 | 0 | 33045.94 | 0
2790 | VNM - Đà Nẵng - Nhà Máy | /BCG Energy | 1020C0058922/EM001020C0058922 | 2022-05-18 08:00:00 | 27.3 | 33.3 | 1.1 | N/A | 1.128 | 255 | Online | 1020C0058922/INVT_04 | Grid connected | 381.2 | 382.2 | 379.9 | 222.5 | 220 | 220.6 | 46.101 | 46.208 | 46.078 | 98.51 | 49.9 | 0.999 | 49.98 | 30.642 | -0.348 | 36.5 | 31.105 | 704.1 | 704.1 | 704.6 | 704.6 | 704.4 | 704.4 | 705.6 | 705.6 | 703.7 | 703.7 | 703.8 | 703.8 | 704.4 | 704.4 | 704.7 | 704.7 | 704.1 | 704.1 | 698.5 | 698.5 | 4.33 | 0 | 0 | 4.28 | 4.44 | 0 | 0 | 4.3 | 4.38 | 0 | 0 | 4.33 | 4.46 | 0 | 4.51 | 0 | 0 | 4.32 | 4.46 | 0 | 32296.79 | 2022/05/18 05:05:47 | 2022/05/17 18:01:43 | 3288.56 | 3303.23 | 3321.02 | 3278.86 | 3267.5 | 3262.17 | 3337.57 | 3355.32 | 3310.06 | 3324.2 | 8100.06 | 32293.84 | 0 | 33048.49 | 0
2791 | VNM - Đà Nẵng - Nhà Máy | /BCG Energy | 1020C0058922/EM001020C0058922 | 2022-05-18 08:05:00 | 27 | 33.3 | 1.1 | N/A | 1.205 | 260.1 | Online | 1020C0058922/INVT_04 | Grid connected | 377.9 | 378.7 | 376.8 | 220.5 | 218 | 219.6 | 47.445 | 47.536 | 47.383 | 98.51 | 50.1 | 0.999 | 49.97 | 31.304 | -0.346 | 39.08 | 31.778 | 698.1 | 698.1 | 704.6 | 704.6 | 704.4 | 704.4 | 704.5 | 704.5 | 702.5 | 702.5 | 703.8 | 703.8 | 704.3 | 704.3 | 704.2 | 704.2 | 700.7 | 700.7 | 704.5 | 704.5 | 4.33 | 0 | 0 | 4.28 | 4.44 | 0 | 0 | 4.5 | 4.38 | 0 | 0 | 4.33 | 4.46 | 0 | 4.51 | 0 | 0 | 4.52 | 4.46 | 0 | 32299.37 | 2022/05/18 05:05:47 | 2022/05/17 18:01:43 | 3288.82 | 3303.48 | 3321.29 | 3279.12 | 3267.76 | 3262.42 | 3337.84 | 3355.59 | 3310.31 | 3324.46 | 8102.67 | 32296.45 | 0 | 33051.09 | 0
2792 | VNM - Đà Nẵng - Nhà Máy | /BCG Energy | 1020C0058922/EM001020C0058922 | 2022-05-18 08:10:00 | 26.8 | 32.8 | 2.3 | N/A | 1.284 | 258.3 | Online | 1020C0058922/INVT_04 | Grid connected | 382.3 | 382.9 | 381.6 | 222.8 | 220.9 | 220.7 | 46.734 | 46.76 | 46.804 | 98.51 | 50.3 | 0.999 | 50.05 | 31.147 | -0.57 | 41.71 | 31.621 | 699.6 | 699.6 | 704.6 | 704.6 | 704.4 | 704.4 | 698.5 | 698.5 | 700.3 | 700.3 | 701.6 | 701.6 | 704.3 | 704.3 | 701.4 | 701.4 | 709.5 | 709.5 | 704.5 | 704.5 | 4.33 | 0 | 0 | 4.28 | 4.44 | 0 | 0 | 4.5 | 4.38 | 0 | 0 | 4.53 | 4.46 | 0 | 4.51 | 0 | 0 | 4.52 | 4.46 | 0 | 32302 | 2022/05/18 05:05:47 | 2022/05/17 18:01:43 | 3289.09 | 3303.74 | 3321.56 | 3279.39 | 3268.03 | 3262.69 | 3338.11 | 3355.86 | 3310.58 | 3324.73 | 8105.27 | 32299.05 | 0 | 33053.78 | 0
2793 | VNM - Đà Nẵng - Nhà Máy | /BCG Energy | 1020C0058922/EM001020C0058922 | 2022-05-18 08:15:00 | 27.1 | 32.8 | 0.8 | N/A | 1.361 | 260.5 | Online | 1020C0058922/INVT_04 | Grid connected | 383.6 | 384 | 382.5 | 223.3 | 220.9 | 221.7 | 46.804 | 46.859 | 46.818 | 98.51 | 50.7 | 1 | 50.09 | 31.306 | -0.003 | 44.06 | 31.783 | 698.1 | 698.1 | 705.5 | 705.5 | 704.4 | 704.4 | 703.9 | 703.9 | 704.2 | 704.2 | 703.8 | 703.8 | 704.3 | 704.3 | 704.6 | 704.6 | 704.1 | 704.1 | 710.5 | 710.5 | 4.39 | 0 | 0 | 4.36 | 4.53 | 0 | 0 | 4.36 | 4.39 | 0 | 0 | 4.41 | 4.44 | 0 | 4.55 | 0 | 0 | 4.44 | 4.5 | 0 | 32304.35 | 2022/05/18 05:05:47 | 2022/05/17 18:01:43 | 3289.33 | 3303.99 | 3321.8 | 3279.62 | 3268.26 | 3262.93 | 3338.36 | 3356.1 | 3310.83 | 3324.98 | 8107.65 | 32301.43 | 0 | 33056.2 | 0
2794 | VNM - Đà Nẵng - Nhà Máy | /BCG Energy | 1020C0058922/EM001020C0058922 | 2022-05-18 08:20:00 | 27.3 | 33.5 | 1.8 | N/A | 1.443 | 287.6 | Online | 1020C0058922/INVT_04 | Grid connected | 382.6 | 382.7 | 381.3 | 223.2 | 220.9 | 220.7 | 51.813 | 51.92 | 51.757 | 98.51 | 50.9 | 1 | 50.02 | 34.457 | 0.625 | 46.76 | 34.982 | 704.7 | 704.7 | 710.5 | 710.5 | 704.1 | 704.1 | 704.5 | 704.5 | 691.7 | 691.7 | 703.6 | 703.6 | 704.3 | 704.3 | 710.7 | 710.7 | 704 | 704 | 704.5 | 704.5 | 4.81 | 0 | 0 | 4.79 | 4.95 | 0 | 0 | 4.76 | 4.82 | 0 | 0 | 4.81 | 5.05 | 0 | 4.95 | 0 | 0 | 4.84 | 4.91 | 0 | 32307.05 | 2022/05/18 05:05:47 | 2022/05/17 18:01:43 | 3289.6 | 3304.25 | 3322.07 | 3279.89 | 3268.53 | 3263.2 | 3338.63 | 3356.38 | 3311.1 | 3325.25 | 8110.36 | 32304.14 | 0 | 33058.9 | 0
2795 | VNM - Đà Nẵng - Nhà Máy | /BCG Energy | 1020C0058922/EM001020C0058922 | 2022-05-18 08:25:00 | 27.3 | 34 | 1.5 | N/A | 1.533 | 314.2 | Online | 1020C0058922/INVT_04 | Grid connected | 384.1 | 384.5 | 382.4 | 223.7 | 220.9 | 221.7 | 56.199 | 56.338 | 56.194 | 98.48 | 51.1 | 1 | 50.16 | 37.633 | -0.285 | 49.16 | 38.213 | 704.1 | 704.1 | 710.6 | 710.6 | 698.4 | 698.4 | 703.9 | 703.9 | 703.7 | 703.7 | 690.6 | 690.6 | 720.1 | 720.1 | 704.9 | 704.9 | 709.8 | 709.8 | 710.5 | 710.5 | 5.33 | 0 | 0 | 5.18 | 5.48 | 0 | 0 | 5.39 | 5.34 | 0 | 0 | 5.31 | 5.51 | 0 | 5.56 | 0 | 0 | 5.39 | 5.48 | 0 | 32309.45 | 2022/05/18 05:05:47 | 2022/05/17 18:01:43 | 3289.84 | 3304.49 | 3322.32 | 3280.13 | 3268.77 | 3263.44 | 3338.88 | 3356.63 | 3311.34 | 3325.5 | 8112.72 | 32306.5 | 0 | 33061.34 | 0
2796 | VNM - Đà Nẵng - Nhà Máy | /BCG Energy | 1020C0058922/EM001020C0058922 | 2022-05-18 08:30:00 | 27.7 | 34.8 | 1.8 | N/A | 1.633 | 355.3 | Online | 1020C0058922/INVT_04 | Grid connected | 386.3 | 385.5 | 385.1 | 224.9 | 222.1 | 223.6 | 62.736 | 62.938 | 63.013 | 98.5 | 51.5 | 1 | 50.14 | 42.317 | 0.2 | 52.42 | 42.975 | 704.1 | 704.1 | 710.6 | 710.6 | 698.4 | 698.4 | 704.5 | 704.5 | 708.3 | 708.3 | 703.7 | 703.7 | 704.3 | 704.3 | 704.6 | 704.6 | 704 | 704 | 710.5 | 710.5 | 5.88 | 0 | 0 | 5.82 | 6.22 | 0 | 0 | 5.92 | 5.95 | 0 | 0 | 5.86 | 6.19 | 0 | 6.03 | 0 | 0 | 6.11 | 6.2 | 0 | 32312.71 | 2022/05/18 05:05:47 | 2022/05/17 18:01:43 | 3290.17 | 3304.82 | 3322.65 | 3280.47 | 3269.1 | 3263.77 | 3339.21 | 3356.97 | 3311.68 | 3325.83 | 8116.02 | 32309.8 | 0 | 33064.67 | 0
2797 | VNM - Đà Nẵng - Nhà Máy | /BCG Energy | 1020C0058922/EM001020C0058922 | 2022-05-18 08:35:00 | 27.9 | 35.1 | 1.4 | N/A | 1.747 | 402 | Online | 1020C0058922/INVT_04 | Grid connected | 384.3 | 383.8 | 383.1 | 223.8 | 221.1 | 221.6 | 71.491 | 71.703 | 71.496 | 98.5 | 49.8 | 1 | 49.92 | 47.742 | -0.673 | 56.14 | 48.504 | 704.1 | 704.1 | 704.6 | 704.6 | 697.5 | 697.5 | 704.6 | 704.6 | 691.8 | 691.8 | 697.1 | 697.1 | 698.3 | 698.3 | 698.9 | 698.9 | 704 | 704 | 704.5 | 704.5 | 6.74 | 0 | 0 | 6.69 | 7.1 | 0 | 0 | 6.77 | 6.77 | 0 | 0 | 6.72 | 6.82 | 0 | 6.88 | 0 | 0 | 6.79 | 6.83 | 0 | 32316.48 | 2022/05/18 05:05:47 | 2022/05/17 18:01:43 | 3290.54 | 3305.2 | 3323.04 | 3280.85 | 3269.48 | 3264.15 | 3339.61 | 3357.36 | 3312.06 | 3326.22 | 8119.79 | 32313.57 | 0 | 33068.51 | 0
2798 | VNM - Đà Nẵng - Nhà Máy | /BCG Energy | 1020C0058922/EM001020C0058922 | 2022-05-18 08:40:00 | 27.8 | 36.1 | 3.8 | N/A | 1.874 | 442.9 | Online | 1020C0058922/INVT_04 | Grid connected | 383.2 | 383.7 | 382.1 | 223.8 | 221.1 | 221.6 | 78.369 | 78.759 | 78.436 | 98.5 | 50 | 1 | 50 | 52.396 | -0.478 | 60.35 | 53.243 | 704.1 | 704.1 | 704.7 | 704.7 | 704.4 | 704.4 | 704.5 | 704.5 | 697.8 | 697.8 | 703.8 | 703.8 | 692.4 | 692.4 | 702.7 | 702.7 | 704.1 | 704.1 | 699.1 | 699.1 | 7.43 | 0 | 0 | 7.33 | 7.77 | 0 | 0 | 7.58 | 7.38 | 0 | 0 | 7.36 | 7.65 | 0 | 7.7 | 0 | 0 | 7.63 | 7.7 | 0 | 32320.64 | 2022/05/18 05:05:47 | 2022/05/17 18:01:43 | 3290.97 | 3305.61 | 3323.47 | 3281.27 | 3269.89 | 3264.57 | 3340.03 | 3357.78 | 3312.49 | 3326.65 | 8123.96 | 32317.74 | 0 | 33072.73 | 0
2799 | VNM - Đà Nẵng - Nhà Máy | /BCG Energy | 1020C0058922/EM001020C0058922 | 2022-05-18 08:45:00 | 27.6 | 36 | 1.6 | N/A | 2.009 | 459.3 | Online | 1020C0058922/INVT_04 | Grid connected | 384.3 | 383.7 | 383.1 | 224.8 | 221.1 | 221.6 | 80.884 | 81.218 | 80.919 | 98.5 | 50.2 | 1 | 50.07 | 54.035 | -0.259 | 64.76 | 54.902 | 698.1 | 698.1 | 698.6 | 698.6 | 698.4 | 698.4 | 698.5 | 698.5 | 693 | 693 | 697.7 | 697.7 | 698.3 | 698.3 | 694.7 | 694.7 | 698 | 698 | 698.5 | 698.5 | 7.83 | 0 | 0 | 7.75 | 7.98 | 0 | 0 | 7.79 | 7.83 | 0 | 0 | 7.78 | 7.86 | 0 | 7.91 | 0 | 0 | 7.83 | 7.91 | 0 | 32325.1 | 2022/05/18 05:05:47 | 2022/05/17 18:01:43 | 3291.41 | 3306.06 | 3323.93 | 3281.72 | 3270.33 | 3265.01 | 3340.49 | 3358.24 | 3312.94 | 3327.1 | 8128.42 | 32322.2 | 0 | 33077.23 | 0
2800 | VNM - Đà Nẵng - Nhà Máy | /BCG Energy | 1020C0058922/EM001020C0058922 | 2022-05-18 08:50:00 | 28.1 | 37 | 1.2 | N/A | 2.146 | 460.4 | Online | 1020C0058922/INVT_04 | Grid connected | 385.2 | 384.8 | 383.8 | 224.8 | 222 | 222.6 | 80.9 | 81.21 | 80.977 | 98.5 | 50.6 | 1 | 50.03 | 54.396 | -0.196 | 69.3 | 55.269 | 692.1 | 692.1 | 698.6 | 698.6 | 692.5 | 692.5 | 692.4 | 692.4 | 697.9 | 697.9 | 691.6 | 691.6 | 692.4 | 692.4 | 698.8 | 698.8 | 688.9 | 688.9 | 698.4 | 698.4 | 7.83 | 0 | 0 | 7.75 | 7.98 | 0 | 0 | 7.99 | 7.82 | 0 | 0 | 7.78 | 7.86 | 0 | 8.11 | 0 | 0 | 7.83 | 7.91 | 0 | 32329.59 | 2022/05/18 05:05:47 | 2022/05/17 18:01:43 | 3291.87 | 3306.51 | 3324.39 | 3282.18 | 3270.78 | 3265.46 | 3340.96 | 3358.7 | 3313.4 | 3327.57 | 8132.91 | 32326.69 | 0 | 33081.82 | 0
2801 | VNM - Đà Nẵng - Nhà Máy | /BCG Energy | 1020C0058922/EM001020C0058922 | 2022-05-18 08:55:00 | 28.5 | 37.6 | 2.4 | N/A | 2.288 | 479.6 | Online | 1020C0058922/INVT_04 | Grid connected | 384.3 | 383.4 | 382.7 | 224.8 | 220.9 | 221.3 | 84.201 | 84.444 | 84.151 | 98.38 | 51.2 | 1 | 49.98 | 56.296 | -0.554 | 73.91 | 57.223 | 698.1 | 698.1 | 692.6 | 692.6 | 686.4 | 686.4 | 692.5 | 692.5 | 685.7 | 685.7 | 697.8 | 697.8 | 692.4 | 692.4 | 692.7 | 692.7 | 687.7 | 687.7 | 699.4 | 699.4 | 8.03 | 0 | 0 | 8.19 | 8.38 | 0 | 0 | 8.19 | 8.03 | 0 | 0 | 8.2 | 8.33 | 0 | 8.33 | 0 | 0 | 8.26 | 8.24 | 0 | 32334.2 | 2022/05/18 05:05:47 | 2022/05/17 18:01:43 | 3292.33 | 3306.98 | 3324.87 | 3282.66 | 3271.24 | 3265.92 | 3341.43 | 3359.18 | 3313.88 | 3328.04 | 8137.52 | 32331.3 | 0 | 33086.53 | 0
2802 | VNM - Đà Nẵng - Nhà Máy | /BCG Energy | 1020C0058922/EM001020C0058922 | 2022-05-18 09:00:00 | 28 | 37.4 | 2.9 | N/A | 2.429 | 470.9 | Online | 1020C0058922/INVT_04 | Grid connected | 384.2 | 383.6 | 383.2 | 223.9 | 220.9 | 221.3 | 83.177 | 83.42 | 83.175 | 98.42 | 52 | 1 | 50.07 | 55.661 | -0.5 | 78 | 56.583 | 692.1 | 692.1 | 694.7 | 694.7 | 692.4 | 692.4 | 692.5 | 692.5 | 690.4 | 690.4 | 691.8 | 691.8 | 688.5 | 688.5 | 688.8 | 688.8 | 692.1 | 692.1 | 693.8 | 693.8 | 8.06 | 0 | 0 | 8.02 | 8.13 | 0 | 0 | 8.15 | 8.03 | 0 | 0 | 7.92 | 8.18 | 0 | 8.26 | 0 | 0 | 8.11 | 8.11 | 0 | 32338.29 | 2022/05/18 05:05:47 | 2022/05/17 18:01:43 | 3292.74 | 3307.39 | 3325.28 | 3283.07 | 3271.66 | 3266.34 | 3341.85 | 3359.6 | 3314.29 | 3328.46 | 8141.61 | 32335.39 | 0 | 33090.68 | 0
2803 | VNM - Đà Nẵng - Nhà Máy | /BCG Energy | 1020C0058922/EM001020C0058922 | 2022-05-18 09:05:00 | 28.4 | 38.2 | 2 | N/A | 2.576 | 501.8 | Online | 1020C0058922/INVT_04 | Grid connected | 386.6 | 386.3 | 385.3 | 226.2 | 222 | 223.5 | 87.79 | 88.063 | 87.751 | 98.42 | 52.2 | 1 | 50.09 | 59.097 | -0.966 | 82.81 | 60.064 | 687 | 687 | 692.6 | 692.6 | 697.9 | 697.9 | 698.5 | 698.5 | 691.8 | 691.8 | 691.5 | 691.5 | 692.3 | 692.3 | 686.3 | 686.3 | 689 | 689 | 692.5 | 692.5 | 8.46 | 0 | 0 | 8.42 | 8.77 | 0 | 0 | 8.56 | 8.45 | 0 | 0 | 8.44 | 8.63 | 0 | 8.87 | 0 | 0 | 8.54 | 8.82 | 0 | 32343.1 | 2022/05/18 05:05:47 | 2022/05/17 18:01:43 | 3293.23 | 3307.87 | 3325.78 | 3283.56 | 3272.14 | 3266.82 | 3342.35 | 3360.09 | 3314.78 | 3328.96 | 8146.48 | 32340.26 | 0 | 33095.58 | 0
2804 | VNM - Đà Nẵng - Nhà Máy | /BCG Energy | 1020C0058922/EM001020C0058922 | 2022-05-18 09:10:00 | 28.7 | 39.2 | 1.8 | N/A | 2.731 | 575.6 | Online | 1020C0058922/INVT_04 | Grid connected | 386.8 | 386.2 | 385.9 | 226.2 | 222 | 222.5 | 100.035 | 100.323 | 100.075 | 98.42 | 52.6 | 1 | 49.93 | 67.307 | -1.198 | 87.85 | 68.436 | 692.1 | 692.1 | 695.4 | 695.4 | 692.4 | 692.4 | 686.5 | 686.5 | 682.3 | 682.3 | 685.8 | 685.8 | 691.3 | 691.3 | 683.7 | 683.7 | 686.5 | 686.5 | 698.4 | 698.4 | 9.32 | 0 | 0 | 9.52 | 9.94 | 0 | 0 | 9.92 | 9.88 | 0 | 0 | 9.83 | 10 | 0 | 10.07 | 0 | 0 | 10.07 | 9.94 | 0 | 32348.21 | 2022/05/18 05:05:47 | 2022/05/17 18:01:43 | 3293.74 | 3308.38 | 3326.31 | 3284.08 | 3272.65 | 3267.34 | 3342.87 | 3360.62 | 3315.31 | 3329.49 | 8151.54 | 32345.32 | 0 | 33100.79 | 0
2805 | VNM - Đà Nẵng - Nhà Máy | /BCG Energy | 1020C0058922/EM001020C0058922 | 2022-05-18 09:15:00 | 28.5 | 39.3 | 2.3 | N/A | 2.893 | 551.9 | Online | 1020C0058922/INVT_04 | Grid connected | 386.9 | 386 | 385.5 | 226.2 | 221.9 | 222.4 | 93.514 | 93.792 | 93.49 | 98.32 | 53.2 | 1 | 50.12 | 62.845 | -0.665 | 93.13 | 63.879 | 680.1 | 680.1 | 691.2 | 691.2 | 686.4 | 686.4 | 686.5 | 686.5 | 684.9 | 684.9 | 679.8 | 679.8 | 683.6 | 683.6 | 682.1 | 682.1 | 686 | 686 | 690.5 | 690.5 | 9.34 | 0 | 0 | 9.33 | 9.33 | 0 | 0 | 9.22 | 9.02 | 0 | 0 | 9.24 | 9.33 | 0 | 9.34 | 0 | 0 | 9.16 | 9.38 | 0 | 32353.42 | 2022/05/18 05:05:47 | 2022/05/17 18:01:43 | 3294.28 | 3308.91 | 3326.84 | 3284.6 | 3273.17 | 3267.86 | 3343.41 | 3361.16 | 3315.84 | 3330.03 | 8156.75 | 32350.53 | 0 | 33106.1 | 0
2806 | VNM - Đà Nẵng - Nhà Máy | /BCG Energy | 1020C0058922/EM001020C0058922 | 2022-05-18 09:20:00 | 28.6 | 40.2 | 1.6 | N/A | 3.058 | 550.8 | Online | 1020C0058922/INVT_04 | Grid connected | 385.6 | 384.8 | 384 | 225.3 | 221.7 | 222.4 | 94.728 | 94.829 | 94.694 | 98.39 | 54 | 1 | 50.08 | 63.414 | 0.178 | 97.57 | 64.465 | 692.1 | 692.1 | 694.2 | 694.2 | 686.4 | 686.4 | 674.5 | 674.5 | 679.8 | 679.8 | 679.8 | 679.8 | 680.3 | 680.3 | 676.2 | 676.2 | 674.1 | 674.1 | 686.5 | 686.5 | 9.34 | 0 | 0 | 9.36 | 9.57 | 0 | 0 | 9.4 | 9.28 | 0 | 0 | 9.46 | 9.45 | 0 | 9.48 | 0 | 0 | 9.61 | 9.36 | 0 | 32357.86 | 2022/05/18 05:05:47 | 2022/05/17 18:01:43 | 3294.72 | 3309.37 | 3327.29 | 3285.05 | 3273.62 | 3268.3 | 3343.87 | 3361.61 | 3316.29 | 3330.48 | 8161.25 | 32355.03 | 0 | 33110.6 | 0
2807 | VNM - Đà Nẵng - Nhà Máy | /BCG Energy | 1020C0058922/EM001020C0058922 | 2022-05-18 09:25:00 | 29 | 40.3 | 2.5 | N/A | 3.216 | 515.9 | Online | 1020C0058922/INVT_04 | Grid connected | 383.5 | 382.5 | 381.4 | 224.2 | 220.6 | 221.3 | 89.534 | 89.889 | 89.615 | 98.39 | 54.4 | 1 | 49.99 | 59.666 | -0.29 | 102.71 | 60.636 | 690.4 | 690.4 | 692.6 | 692.6 | 684.3 | 684.3 | 677.2 | 677.2 | 683.5 | 683.5 | 682.2 | 682.2 | 686.3 | 686.3 | 680.7 | 680.7 | 674.3 | 674.3 | 692 | 692 | 8.63 | 0 | 0 | 8.82 | 8.91 | 0 | 0 | 8.76 | 8.65 | 0 | 0 | 8.76 | 8.98 | 0 | 9.05 | 0 | 0 | 8.97 | 8.87 | 0 | 32363 | 2022/05/18 05:05:47 | 2022/05/17 18:01:43 | 3295.25 | 3309.89 | 3327.82 | 3285.58 | 3274.13 | 3268.82 | 3344.4 | 3362.14 | 3316.82 | 3331 | 8166.33 | 32360.11 | 0 | 33115.85 | 0
2808 | VNM - Đà Nẵng - Nhà Máy | /BCG Energy | 1020C0058922/EM001020C0058922 | 2022-05-18 09:30:00 | 28.8 | 40.1 | 2 | N/A | 3.38 | 595.5 | Online | 1020C0058922/INVT_04 | Grid connected | 380.2 | 379.6 | 379.3 | 222.7 | 218 | 218.6 | 103.681 | 103.814 | 103.458 | 98.39 | 54.8 | 1 | 50.1 | 68.512 | -0.864 | 107.91 | 69.683 | 684.3 | 684.3 | 692.6 | 692.6 | 679 | 679 | 680.1 | 680.1 | 679.9 | 679.9 | 678.6 | 678.6 | 686.3 | 686.3 | 680.6 | 680.6 | 680 | 680 | 683.9 | 683.9 | 10.04 | 0 | 0 | 9.98 | 10.37 | 0 | 0 | 10.14 | 9.92 | 0 | 0 | 10.17 | 10.33 | 0 | 10.2 | 0 | 0 | 10.33 | 10.17 | 0 | 32368.27 | 2022/05/18 05:05:47 | 2022/05/17 18:01:43 | 3295.79 | 3310.42 | 3328.36 | 3286.12 | 3274.66 | 3269.36 | 3344.95 | 3362.68 | 3317.36 | 3331.55 | 8171.6 | 32365.38 | 0 | 33121.25 | 0
2809 | VNM - Đà Nẵng - Nhà Máy | /BCG Energy | 1020C0058922/EM001020C0058922 | 2022-05-18 09:35:00 | 28.5 | 40.5 | 1.3 | N/A | 3.572 | 593.1 | Online | 1020C0058922/INVT_04 | Grid connected | 384.3 | 383.1 | 383.2 | 224.7 | 221.5 | 222.1 | 101.515 | 101.976 | 101.515 | 98.29 | 55.4 | 1 | 50.11 | 67.828 | 1.229 | 114 | 68.979 | 686.2 | 686.2 | 686.6 | 686.6 | 686.4 | 686.4 | 680.5 | 680.5 | 673.8 | 673.8 | 673.8 | 673.8 | 680.3 | 680.3 | 676.6 | 676.6 | 668.1 | 668.1 | 681.4 | 681.4 | 9.88 | 0 | 0 | 10.08 | 10.22 | 0 | 0 | 10.2 | 9.9 | 0 | 0 | 10.16 | 10.08 | 0 | 10.25 | 0 | 0 | 10.33 | 10.29 | 0 | 32374.29 | 2022/05/18 05:05:47 | 2022/05/17 18:01:43 | 3296.4 | 3311.04 | 3328.98 | 3286.73 | 3275.26 | 3269.96 | 3345.56 | 3363.31 | 3317.97 | 3332.17 | 8177.62 | 32371.4 | 0 | 33127.38 | 0
2810 | VNM - Đà Nẵng - Nhà Máy | /BCG Energy | 1020C0058922/EM001020C0058922 | 2022-05-18 09:40:00 | 29.3 | 40.1 | 1.2 | N/A | 3.736 | 549 | Online | 1020C0058922/INVT_04 | Grid connected | 384.3 | 384.2 | 383.3 | 224.7 | 221.5 | 222 | 94.808 | 95.026 | 94.747 | 98.39 | 56.4 | 1 | 50.06 | 63.458 | 0.072 | 119.25 | 64.509 | 680.1 | 680.1 | 686.6 | 686.6 | 674.3 | 674.3 | 674.5 | 674.5 | 679.7 | 679.7 | 679.8 | 679.8 | 678.2 | 678.2 | 676.8 | 676.8 | 680.1 | 680.1 | 680.5 | 680.5 | 9.39 | 0 | 0 | 9.19 | 9.49 | 0 | 0 | 9.41 | 9.31 | 0 | 0 | 9.25 | 9.4 | 0 | 9.5 | 0 | 0 | 9.4 | 9.57 | 0 | 32379.54 | 2022/05/18 05:05:47 | 2022/05/17 18:01:43 | 3296.93 | 3311.57 | 3329.53 | 3287.26 | 3275.79 | 3270.48 | 3346.11 | 3363.85 | 3318.52 | 3332.71 | 8182.93 | 32376.71 | 0 | 33132.75 | 0
2811 | VNM - Đà Nẵng - Nhà Máy | /BCG Energy | 1020C0058922/EM001020C0058922 | 2022-05-18 09:45:00 | 29.5 | 40.9 | 2.2 | N/A | 3.903 | 502.3 | Online | 1020C0058922/INVT_04 | Grid connected | 385.3 | 384.6 | 384.4 | 224.7 | 221.5 | 222 | 86.471 | 86.669 | 86.422 | 98.39 | 56.8 | 1 | 50.05 | 57.977 | -0.32 | 124.6 | 58.925 | 680.1 | 680.1 | 686.6 | 686.6 | 680.3 | 680.3 | 680.5 | 680.5 | 684.9 | 684.9 | 685.7 | 685.7 | 684.6 | 684.6 | 686.6 | 686.6 | 682.8 | 682.8 | 686.5 | 686.5 | 8.7 | 0 | 0 | 8.73 | 8.83 | 0 | 0 | 8.7 | 8.5 | 0 | 0 | 8.48 | 8.81 | 0 | 8.71 | 0 | 0 | 8.63 | 8.74 | 0 | 32384.89 | 2022/05/18 05:05:47 | 2022/05/17 18:01:43 | 3297.47 | 3312.11 | 3330.07 | 3287.81 | 3276.32 | 3271.02 | 3346.66 | 3364.4 | 3319.06 | 3333.26 | 8188.21 | 32381.99 | 0 | 33138.18 | 0
2812 | VNM - Đà Nẵng - Nhà Máy | /BCG Energy | 1020C0058922/EM001020C0058922 | 2022-05-18 09:50:00 | 28.4 | 38.2 | 2.5 | N/A | 4.04 | 443.8 | Online | 1020C0058922/INVT_04 | Grid connected | 388.2 | 388.1 | 386.9 | 226.7 | 223.5 | 224 | 76.3 | 76.561 | 76.335 | 98.39 | 57.2 | 1 | 50.02 | 51.492 | 0.696 | 128.99 | 52.319 | 691.1 | 691.1 | 692.7 | 692.7 | 675.8 | 675.8 | 677.9 | 677.9 | 685.8 | 685.8 | 684.1 | 684.1 | 680.3 | 680.3 | 680.7 | 680.7 | 680.1 | 680.1 | 680.5 | 680.5 | 7.48 | 0 | 0 | 7.54 | 7.64 | 0 | 0 | 7.53 | 7.38 | 0 | 0 | 7.53 | 7.71 | 0 | 7.83 | 0 | 0 | 7.69 | 7.81 | 0 | 32389.28 | 2022/05/18 05:05:47 | 2022/05/17 18:01:43 | 3297.92 | 3312.57 | 3330.52 | 3288.25 | 3276.76 | 3271.46 | 3347.11 | 3364.85 | 3319.51 | 3333.71 | 8192.6 | 32386.38 | 0 | 33142.66 | 0
2813 | VNM - Đà Nẵng - Nhà Máy | /BCG Energy | 1020C0058922/EM001020C0058922 | 2022-05-18 09:55:00 | 28.5 | 38.4 | 1.9 | N/A | 4.177 | 471.5 | Online | 1020C0058922/INVT_04 | Grid connected | 390.6 | 390 | 388.9 | 227.7 | 224.6 | 225 | 81.121 | 81.35 | 81.103 | 98.39 | 57.2 | 1 | 50.16 | 55.151 | 0.018 | 133.47 | 56.047 | 686.1 | 686.1 | 692.6 | 692.6 | 674.4 | 674.4 | 686.5 | 686.5 | 685.8 | 685.8 | 685.7 | 685.7 | 683 | 683 | 685.6 | 685.6 | 686 | 686 | 686.5 | 686.5 | 8.08 | 0 | 0 | 7.94 | 8.24 | 0 | 0 | 7.96 | 7.99 | 0 | 0 | 7.98 | 8.13 | 0 | 8.27 | 0 | 0 | 8.12 | 8.22 | 0 | 32393.76 | 2022/05/18 05:05:47 | 2022/05/17 18:01:43 | 3298.37 | 3313.02 | 3330.98 | 3288.7 | 3277.22 | 3271.91 | 3347.58 | 3365.31 | 3319.97 | 3334.17 | 8197.09 | 32390.87 | 0 | 33147.23 | 0
2814 | VNM - Đà Nẵng - Nhà Máy | /BCG Energy | 1020C0058922/EM001020C0058922 | 2022-05-18 10:00:00 | 28.7 | 39.5 | 2.4 | N/A | 4.334 | 607.2 | Online | 1020C0058922/INVT_04 | Grid connected | 392.7 | 392.1 | 390.9 | 228.7 | 225.6 | 226 | 85.456 | 85.605 | 85.488 | 98.37 | 57 | 1 | 50.16 | 58.4 | 0.597 | 138.15 | 59.362 | 760.2 | 760.2 | 760.4 | 760.4 | 759.8 | 759.8 | 760 | 760 | 759.1 | 759.1 | 759.1 | 759.1 | 760 | 760 | 759.7 | 759.7 | 759.7 | 759.7 | 759.1 | 759.1 | 7.74 | 0 | 0 | 7.92 | 7.56 | 0 | 0 | 7.52 | 7.5 | 0 | 0 | 7.58 | 7.69 | 0 | 7.59 | 0 | 0 | 7.69 | 7.84 | 0 | 32398.44 | 2022/05/18 05:05:47 | 2022/05/17 18:01:43 | 3298.85 | 3313.5 | 3331.45 | 3289.18 | 3277.68 | 3272.38 | 3348.05 | 3365.79 | 3320.45 | 3334.66 | 8201.77 | 32395.55 | 0 | 33151.99 | 0
2815 | VNM - Đà Nẵng - Nhà Máy | /BCG Energy | 1020C0058922/EM001020C0058922 | 2022-05-18 10:05:00 | 28.6 | 41.2 | 2.3 | N/A | 4.52 | 651.3 | Online | 1020C0058922/INVT_04 | Grid connected | 390 | 388.6 | 388.9 | 227.5 | 224.4 | 223.9 | 109.74 | 109.928 | 109.471 | 98.34 | 56.6 | 1 | 50.06 | 74.323 | -1.34 | 143.97 | 75.608 | 680.7 | 680.7 | 686.7 | 686.7 | 680.4 | 680.4 | 685.5 | 685.5 | 684.5 | 684.5 | 673.9 | 673.9 | 685.3 | 685.3 | 674.7 | 674.7 | 676.5 | 676.5 | 686.4 | 686.4 | 10.99 | 0 | 0 | 11.04 | 11.09 | 0 | 0 | 11.05 | 10.95 | 0 | 0 | 11.02 | 11.16 | 0 | 11.12 | 0 | 0 | 11.15 | 11.07 | 0 | 32404.26 | 2022/05/18 05:05:47 | 2022/05/17 18:01:43 | 3299.44 | 3314.09 | 3332.04 | 3289.76 | 3278.26 | 3272.97 | 3348.65 | 3366.38 | 3321.04 | 3335.25 | 8207.6 | 32401.38 | 0 | 33157.88 | 0
2816 | VNM - Đà Nẵng - Nhà Máy | /BCG Energy | 1020C0058922/EM001020C0058922 | 2022-05-18 10:10:00 | 29.3 | 42.9 | 2.2 | N/A | 4.722 | 614.4 | Online | 1020C0058922/INVT_04 | Grid connected | 389.8 | 388.7 | 388.1 | 227.5 | 224.6 | 224.9 | 103.302 | 103.606 | 103.208 | 98.34 | 57.2 | 1 | 49.99 | 69.933 | 0.592 | 150.3 | 71.128 | 680.2 | 680.2 | 680.6 | 680.6 | 674.5 | 674.5 | 676 | 676 | 673.8 | 673.8 | 673.8 | 673.8 | 674.3 | 674.3 | 674.7 | 674.7 | 674.1 | 674.1 | 674.5 | 674.5 | 10.3 | 0 | 0 | 10.68 | 10.68 | 0 | 0 | 10.65 | 10.47 | 0 | 0 | 10.52 | 10.53 | 0 | 10.62 | 0 | 0 | 10.75 | 10.6 | 0 | 32410.66 | 2022/05/18 05:05:47 | 2022/05/17 18:01:43 | 3300.09 | 3314.75 | 3332.7 | 3290.42 | 3278.91 | 3273.61 | 3349.32 | 3367.05 | 3321.7 | 3335.91 | 8213.93 | 32407.71 | 0 | 33164.46 | 0
2817 | VNM - Đà Nẵng - Nhà Máy | /BCG Energy | 1020C0058922/EM001020C0058922 | 2022-05-18 10:15:00 | 29.6 | 42.7 | 1.2 | N/A | 4.887 | 522.4 | Online | 1020C0058922/INVT_04 | Grid connected | 388.9 | 389.1 | 388 | 227.5 | 223.5 | 223.8 | 88.562 | 88.845 | 88.55 | 98.34 | 58 | 1 | 49.95 | 60.001 | -0.399 | 155.55 | 60.983 | 679.4 | 679.4 | 680.6 | 680.6 | 668.4 | 668.4 | 679.7 | 679.7 | 673.8 | 673.8 | 667.9 | 667.9 | 669.6 | 669.6 | 668.6 | 668.6 | 674.1 | 674.1 | 674.5 | 674.5 | 8.89 | 0 | 0 | 8.8 | 9.15 | 0 | 0 | 8.9 | 8.84 | 0 | 0 | 8.99 | 8.93 | 0 | 9.19 | 0 | 0 | 9.06 | 9.14 | 0 | 32415.84 | 2022/05/18 05:05:47 | 2022/05/17 18:01:43 | 3300.62 | 3315.27 | 3333.23 | 3290.94 | 3279.43 | 3274.13 | 3349.84 | 3367.58 | 3322.23 | 3336.44 | 8219.17 | 32412.95 | 0 | 33169.71 | 0
2818 | VNM - Đà Nẵng - Nhà Máy | /BCG Energy | 1020C0058922/EM001020C0058922 | 2022-05-18 10:20:00 | 29 | 42.7 | 2.2 | N/A | 5.066 | 678.8 | Online | 1020C0058922/INVT_04 | Grid connected | 391.9 | 391 | 390 | 228.5 | 224.5 | 225.8 | 116.66 | 117.004 | 116.335 | 98.34 | 58.2 | 1 | 50.1 | 79.27 | -0.16 | 161.18 | 80.665 | 684.8 | 684.8 | 684.2 | 684.2 | 674.4 | 674.4 | 674.5 | 674.5 | 667.8 | 667.8 | 671.9 | 671.9 | 674.4 | 674.4 | 678.2 | 678.2 | 673.1 | 673.1 | 668.8 | 668.8 | 11.71 | 0 | 0 | 12.05 | 12.67 | 0 | 0 | 12.35 | 11.71 | 0 | 0 | 11.73 | 11.85 | 0 | 11.65 | 0 | 0 | 11.57 | 11.5 | 0 | 32421.47 | 2022/05/18 05:05:47 | 2022/05/17 18:01:43 | 3301.19 | 3315.85 | 3333.81 | 3291.51 | 3279.99 | 3274.7 | 3350.43 | 3368.16 | 3322.81 | 3337.02 | 8224.82 | 32418.6 | 0 | 33175.47 | 0
2819 | VNM - Đà Nẵng - Nhà Máy | /BCG Energy | 1020C0058922/EM001020C0058922 | 2022-05-18 10:25:00 | 30.2 | 46 | 1.7 | N/A | 5.282 | 782.7 | Online | 1020C0058922/INVT_04 | Grid connected | 393.9 | 392.3 | 392.1 | 230.6 | 226.6 | 226 | 122.692 | 123.068 | 122.58 | 98.23 | 58.8 | 1 | 50.08 | 83.953 | -0.682 | 167.93 | 85.457 | 680.1 | 680.1 | 680.6 | 680.6 | 663.9 | 663.9 | 668.2 | 668.2 | 667.6 | 667.6 | 667.8 | 667.8 | 666 | 666 | 662.7 | 662.7 | 668.1 | 668.1 | 671.3 | 671.3 | 11.99 | 0 | 0 | 12.04 | 12.78 | 0 | 0 | 12.67 | 12.52 | 0 | 0 | 12.82 | 13.13 | 0 | 13.29 | 0 | 0 | 13.18 | 13.18 | 0 | 32428.3 | 2022/05/18 05:05:47 | 2022/05/17 18:01:43 | 3301.88 | 3316.54 | 3334.51 | 3292.2 | 3280.68 | 3275.38 | 3351.13 | 3368.86 | 3323.5 | 3337.72 | 8231.65 | 32425.43 | 0 | 33182.4 | 0
2820 | VNM - Đà Nẵng - Nhà Máy | /BCG Energy | 1020C0058922/EM001020C0058922 | 2022-05-18 10:30:00 | 30.6 | 48 | 1.5 | N/A | 5.512 | 855.5 | Online | 1020C0058922/INVT_04 | Grid connected | 392.9 | 391.4 | 391.9 | 230.6 | 226.3 | 225.7 | 135.881 | 136.26 | 135.599 | 98.23 | 59.8 | 1 | 50.14 | 92.705 | -0.142 | 175.09 | 94.462 | 673.4 | 673.4 | 679.1 | 679.1 | 656.4 | 656.4 | 666.3 | 666.3 | 655.8 | 655.8 | 650.7 | 650.7 | 668.1 | 668.1 | 658.2 | 658.2 | 662 | 662 | 661.2 | 661.2 | 14.27 | 0 | 0 | 14.4 | 14.4 | 0 | 0 | 14.15 | 13.73 | 0 | 0 | 14.35 | 14.35 | 0 | 14.42 | 0 | 0 | 14.42 | 14.45 | 0 | 32435.38 | 2022/05/18 05:05:47 | 2022/05/17 18:01:43 | 3302.6 | 3317.26 | 3335.24 | 3292.93 | 3281.39 | 3276.1 | 3351.87 | 3369.6 | 3324.24 | 3338.46 | 8238.73 | 32432.51 | 0 | 33189.69 | 0
2821 | VNM - Đà Nẵng - Nhà Máy | /BCG Energy | 1020C0058922/EM001020C0058922 | 2022-05-18 10:35:00 | 30.2 | 46.6 | 2.9 | N/A | 5.732 | 646 | Online | 1020C0058922/INVT_04 | Grid connected | 393 | 392.2 | 391.4 | 229.5 | 225.3 | 225.7 | 106.783 | 106.994 | 106.558 | 98.23 | 61 | 1 | 50.13 | 72.861 | -0.658 | 181.72 | 74.121 | 668.2 | 668.2 | 670.8 | 670.8 | 674.4 | 674.4 | 656.5 | 656.5 | 661.8 | 661.8 | 661.8 | 661.8 | 668.3 | 668.3 | 660.5 | 660.5 | 668 | 668 | 656.5 | 656.5 | 11.08 | 0 | 0 | 11.08 | 11.24 | 0 | 0 | 11.2 | 10.86 | 0 | 0 | 10.96 | 11.04 | 0 | 11.19 | 0 | 0 | 11.21 | 11.09 | 0 | 32442.08 | 2022/05/18 05:05:47 | 2022/05/17 18:01:43 | 3303.29 | 3317.95 | 3335.94 | 3293.61 | 3282.06 | 3276.77 | 3352.54 | 3370.28 | 3324.92 | 3339.14 | 8245.41 | 32439.19 | 0 | 33196.5 | 0
2822 | VNM - Đà Nẵng - Nhà Máy | /BCG Energy | 1020C0058922/EM001020C0058922 | 2022-05-18 10:40:00 | 30.1 | 46.4 | 2.3 | N/A | 5.945 | 795.4 | Online | 1020C0058922/INVT_04 | Grid connected | 392 | 390 | 390.3 | 229.5 | 225.3 | 225.7 | 128.729 | 129.038 | 128.471 | 98.23 | 61.5 | 1 | 50.15 | 87.411 | -0.782 | 188.37 | 89.023 | 674.1 | 674.1 | 674.9 | 674.9 | 662.4 | 662.4 | 668.1 | 668.1 | 668.4 | 668.4 | 656.5 | 656.5 | 654.5 | 654.5 | 656.4 | 656.4 | 650 | 650 | 650.5 | 650.5 | 12.73 | 0 | 0 | 13.14 | 13.27 | 0 | 0 | 13.05 | 12.66 | 0 | 0 | 13.14 | 13.6 | 0 | 14.09 | 0 | 0 | 14.43 | 14.58 | 0 | 32448.66 | 2022/05/18 05:05:47 | 2022/05/17 18:01:43 | 3303.96 | 3318.63 | 3336.62 | 3294.29 | 3282.72 | 3277.44 | 3353.22 | 3370.97 | 3325.59 | 3339.81 | 8252.01 | 32445.79 | 0 | 33203.25 | 0
2823 | VNM - Đà Nẵng - Nhà Máy | /BCG Energy | 1020C0058922/EM001020C0058922 | 2022-05-18 10:45:00 | 30.3 | 47.3 | 2.3 | N/A | 6.173 | 739.5 | Online | 1020C0058922/INVT_04 | Grid connected | 391.2 | 390 | 389.1 | 229.5 | 224.2 | 224.7 | 126.798 | 126.865 | 126.682 | 98.21 | 62.1 | 1 | 50.16 | 85.916 | 1.339 | 195.34 | 87.5 | 669.6 | 669.6 | 673.2 | 673.2 | 664.1 | 664.1 | 665.6 | 665.6 | 657.1 | 657.1 | 661.4 | 661.4 | 671 | 671 | 670.8 | 670.8 | 673.4 | 673.4 | 680.1 | 680.1 | 12.89 | 0 | 0 | 13.09 | 13.06 | 0 | 0 | 12.97 | 12.82 | 0 | 0 | 12.84 | 12.99 | 0 | 13.3 | 0 | 0 | 13.09 | 13.09 | 0 | 32455.63 | 2022/05/18 05:05:47 | 2022/05/17 18:01:43 | 3304.66 | 3319.33 | 3337.33 | 3294.99 | 3283.42 | 3278.14 | 3353.94 | 3371.69 | 3326.32 | 3340.54 | 8259.06 | 32452.84 | 0 | 33210.36 | 0
2824 | VNM - Đà Nẵng - Nhà Máy | /BCG Energy | 1020C0058922/EM001020C0058922 | 2022-05-18 10:50:00 | 30.5 | 48.1 | 2 | N/A | 6.406 | 847.5 | Online | 1020C0058922/INVT_04 | Grid connected | 396.5 | 394.9 | 394.5 | 231.7 | 227.4 | 227.8 | 139.634 | 140.173 | 139.578 | 98.21 | 63.1 | 1 | 50.07 | 96.016 | -0.789 | 202.46 | 97.855 | 668.1 | 668.1 | 663.6 | 663.6 | 658.1 | 658.1 | 663.3 | 663.3 | 662.2 | 662.2 | 660.1 | 660.1 | 654.6 | 654.6 | 661.6 | 661.6 | 656 | 656 | 652.8 | 652.8 | 14.4 | 0 | 0 | 14.5 | 14.9 | 0 | 0 | 14.62 | 14.69 | 0 | 0 | 14.77 | 14.95 | 0 | 14.94 | 0 | 0 | 14.98 | 14.92 | 0 | 32462.75 | 2022/05/18 05:05:47 | 2022/05/17 18:01:43 | 3305.39 | 3320.06 | 3338.05 | 3295.71 | 3284.15 | 3278.86 | 3354.68 | 3372.43 | 3327.05 | 3341.27 | 8266.11 | 32459.89 | 0 | 33217.65 | 0
2825 | VNM - Đà Nẵng - Nhà Máy | /BCG Energy | 1020C0058922/EM001020C0058922 | 2022-05-18 10:55:00 | 30.7 | 50 | 1.4 | N/A | 6.675 | 1018.2 | Online | 1020C0058922/INVT_04 | Grid connected | 391.2 | 393 | 390.4 | 227.6 | 227.2 | 227.8 | 0.041 | 0.041 | 0.042 | 0 | 63.6 | 0.059 | 50.18 | 0.002 | 0.033 | 208.9 | 0 | 823.5 | 823.5 | 826.5 | 826.5 | 826 | 826 | 823.7 | 823.7 | 823.4 | 823.4 | 822 | 822 | 821.6 | 821.6 | 823.5 | 823.5 | 820 | 820 | 819.8 | 819.8 | 0.04 | 0 | 0 | 0.17 | 0.05 | 0 | 0 | -0.02 | 0.02 | 0 | 0 | -0.01 | 0.02 | 0 | 0.06 | 0 | 0 | -0.06 | 0.05 | 0 | 32469.19 | 2022/05/18 05:05:47 | 2022/05/17 18:01:43 | 3306.05 | 3320.71 | 3338.73 | 3296.36 | 3284.8 | 3279.51 | 3355.35 | 3373.09 | 3327.71 | 3341.93 | 8272.46 | 32466.24 | 0 | 33224.24 | 0
2826 | VNM - Đà Nẵng - Nhà Máy | /BCG Energy | 1020C0058922/EM001020C0058922 | 2022-05-18 11:00:00 | 31.8 | 53.8 | 0.7 | N/A | 6.985 | 1025.4 | Online | 1020C0058922/INVT_04 | Grid connected | 396.7 | 394.4 | 394.4 | 232.2 | 227.3 | 228 | 152.764 | 153.077 | 152.672 | 98.07 | 64.9 | 0.999 | 50.15 | 105.096 | -1.746 | 217.35 | 107.099 | 630 | 630 | 631.9 | 631.9 | 631.9 | 631.9 | 626.5 | 626.5 | 631.7 | 631.7 | 631.7 | 631.7 | 625.9 | 625.9 | 626.6 | 626.6 | 632 | 632 | 626.5 | 626.5 | 16.84 | 0 | 0 | 17 | 16.73 | 0 | 0 | 16.81 | 16.82 | 0 | 0 | 16.9 | 17.16 | 0 | 17.3 | 0 | 0 | 17.17 | 17.27 | 0 | 32477.64 | 2022/05/18 05:05:47 | 2022/05/17 18:01:43 | 3306.92 | 3321.6 | 3339.59 | 3297.22 | 3285.65 | 3280.36 | 3356.22 | 3373.97 | 3328.57 | 3342.79 | 8281.01 | 32474.79 | 0 | 33232.89 | 0
2827 | VNM - Đà Nẵng - Nhà Máy | /BCG Energy | 1020C0058922/EM001020C0058922 | 2022-05-18 11:05:00 | 31 | 54.3 | 2.8 | N/A | 7.296 | 998.8 | Online | 1020C0058922/INVT_04 | Grid connected | 394.3 | 392.9 | 391.9 | 231.1 | 226.1 | 226.9 | 150.841 | 151.489 | 150.668 | 98.07 | 66.5 | 0.999 | 49.95 | 103.205 | -3.511 | 225.95 | 105.214 | 641.1 | 641.1 | 637.2 | 637.2 | 643.4 | 643.4 | 650.4 | 650.4 | 620.5 | 620.5 | 637 | 637 | 625.7 | 625.7 | 633.1 | 633.1 | 636.8 | 636.8 | 632.3 | 632.3 | 17.14 | 0 | 0 | 17.66 | 16.24 | 0 | 0 | 15.94 | 16.51 | 0 | 0 | 16.33 | 16.71 | 0 | 16.6 | 0 | 0 | 16.4 | 16.48 | 0 | 32486.24 | 2022/05/18 05:05:47 | 2022/05/17 18:01:43 | 3307.8 | 3322.49 | 3340.48 | 3298.09 | 3286.52 | 3281.22 | 3357.11 | 3374.85 | 3329.46 | 3343.68 | 8289.61 | 32483.39 | 0 | 33241.7 | 0
2828 | VNM - Đà Nẵng - Nhà Máy | /BCG Energy | 1020C0058922/EM001020C0058922 | 2022-05-18 11:10:00 | 32.2 | 54 | 1.6 | N/A | 7.587 | 922.5 | Online | 1020C0058922/INVT_04 | Grid connected | 393.7 | 391.3 | 391.5 | 230.2 | 226.1 | 225.7 | 143.253 | 143.759 | 143.102 | 98.13 | 68.1 | 0.999 | 50.03 | 97.763 | 0.235 | 234.32 | 99.616 | 632.1 | 632.1 | 643.3 | 643.3 | 640.4 | 640.4 | 632.5 | 632.5 | 631.8 | 631.8 | 627.4 | 627.4 | 629.2 | 629.2 | 632.7 | 632.7 | 625.9 | 625.9 | 632.3 | 632.3 | 15.23 | 0 | 0 | 15.23 | 15.31 | 0 | 0 | 15.58 | 15.43 | 0 | 0 | 15.62 | 15.87 | 0 | 15.97 | 0 | 0 | 16.28 | 16.04 | 0 | 32494.7 | 2022/05/18 05:05:47 | 2022/05/17 18:01:43 | 3308.67 | 3323.37 | 3341.34 | 3298.94 | 3287.37 | 3282.07 | 3357.98 | 3375.73 | 3330.32 | 3344.54 | 8297.97 | 32491.75 | 0 | 33250.33 | 0
2829 | VNM - Đà Nẵng - Nhà Máy | /BCG Energy | 1020C0058922/EM001020C0058922 | 2022-05-18 11:15:00 | 31.2 | 52 | 2.2 | N/A | 7.85 | 903.6 | Online | 1020C0058922/INVT_04 | Grid connected | 398.7 | 397.7 | 396.9 | 233.3 | 229.1 | 229.1 | 144.139 | 144.6 | 143.889 | 98.15 | 68.7 | 0.999 | 50.08 | 99.874 | -0.634 | 242.16 | 101.767 | 648.6 | 648.6 | 643.2 | 643.2 | 639.8 | 639.8 | 632.5 | 632.5 | 628.5 | 628.5 | 632.8 | 632.8 | 633.6 | 633.6 | 632.6 | 632.6 | 625.8 | 625.8 | 632.3 | 632.3 | 14.76 | 0 | 0 | 14.96 | 15.59 | 0 | 0 | 15.64 | 16.07 | 0 | 0 | 16.16 | 16.57 | 0 | 16.75 | 0 | 0 | 16.81 | 16.62 | 0 | 32502.45 | 2022/05/18 05:05:47 | 2022/05/17 18:01:43 | 3309.45 | 3324.16 | 3342.14 | 3299.72 | 3288.15 | 3282.86 | 3358.79 | 3376.54 | 3331.12 | 3345.35 | 8305.72 | 32499.5 | 0 | 33258.28 | 0
2830 | VNM - Đà Nẵng - Nhà Máy | /BCG Energy | 1020C0058922/EM001020C0058922 | 2022-05-18 11:20:00 | 31.4 | 53.6 | 2.2 | N/A | 8.163 | 1082.4 | Online | 1020C0058922/INVT_04 | Grid connected | 403.9 | 401.9 | 401.4 | 236.3 | 231.3 | 231.1 | 156.153 | 156.169 | 155.805 | 98.03 | 69.5 | 0.999 | 50.12 | 108.953 | -4.145 | 250.82 | 111.086 | 674.5 | 674.5 | 674.3 | 674.3 | 673.7 | 673.7 | 674.2 | 674.2 | 673.3 | 673.3 | 673.2 | 673.2 | 673.9 | 673.9 | 674.4 | 674.4 | 673.7 | 673.7 | 673.8 | 673.8 | 16.22 | 0 | 0 | 16.57 | 16.53 | 0 | 0 | 16.25 | 15.99 | 0 | 0 | 16.26 | 16.24 | 0 | 16.46 | 0 | 0 | 16.34 | 16.28 | 0 | 32511.11 | 2022/05/18 05:05:47 | 2022/05/17 18:01:43 | 3310.33 | 3325.05 | 3343.02 | 3300.59 | 3289.03 | 3283.73 | 3359.68 | 3377.43 | 3332.01 | 3346.24 | 8314.48 | 32508.26 | 0 | 33267.11 | 0
2831 | VNM - Đà Nẵng - Nhà Máy | /BCG Energy | 1020C0058922/EM001020C0058922 | 2022-05-18 11:25:00 | 32 | 52.4 | 1.3 | N/A | 8.466 | 961.2 | Online | 1020C0058922/INVT_04 | Grid connected | 401.4 | 398.5 | 398.7 | 234.8 | 229.2 | 229.9 | 142.784 | 143.314 | 142.532 | 98.11 | 70.5 | 0.999 | 50.15 | 99.299 | -0.093 | 259.47 | 101.181 | 640.5 | 640.5 | 634.5 | 634.5 | 637.8 | 637.8 | 632.1 | 632.1 | 631.8 | 631.8 | 631.9 | 631.9 | 627.6 | 627.6 | 638.7 | 638.7 | 629.8 | 629.8 | 628.9 | 628.9 | 15.61 | 0 | 0 | 15.83 | 15.69 | 0 | 0 | 15.91 | 15.53 | 0 | 0 | 15.9 | 16.12 | 0 | 16.12 | 0 | 0 | 16.24 | 16.4 | 0 | 32519.76 | 2022/05/18 05:05:47 | 2022/05/17 18:01:43 | 3311.21 | 3325.93 | 3343.91 | 3301.46 | 3289.91 | 3284.61 | 3360.57 | 3378.33 | 3332.9 | 3347.12 | 8323.03 | 32516.81 | 0 | 33275.95 | 0
2832 | VNM - Đà Nẵng - Nhà Máy | /BCG Energy | 1020C0058922/EM001020C0058922 | 2022-05-18 11:30:00 | 31.5 | 56.8 | 1.4 | N/A | 8.801 | 1196 | Online | 1020C0058922/INVT_04 | Grid connected | 401.6 | 398.5 | 398.7 | 234.8 | 230.2 | 229.8 | 151.664 | 151.794 | 151.706 | 98.11 | 71.3 | 0.999 | 50.1 | 105.474 | 1.772 | 268.04 | 107.583 | 700.1 | 700.1 | 699.7 | 699.7 | 699.3 | 699.3 | 699.7 | 699.7 | 698.5 | 698.5 | 698.5 | 698.5 | 699.4 | 699.4 | 699.8 | 699.8 | 699.2 | 699.2 | 699.3 | 699.3 | 15.71 | 0 | 0 | 16.15 | 15.38 | 0 | 0 | 15.19 | 14.87 | 0 | 0 | 14.89 | 15.05 | 0 | 15.39 | 0 | 0 | 15.18 | 15.07 | 0 | 32528.33 | 2022/05/18 05:05:47 | 2022/05/17 18:01:43 | 3312.12 | 3326.84 | 3344.78 | 3302.33 | 3290.76 | 3285.46 | 3361.44 | 3379.21 | 3333.77 | 3348 | 8331.7 | 32525.48 | 0 | 33284.71 | 0
2833 | VNM - Đà Nẵng - Nhà Máy | /BCG Energy | 1020C0058922/EM001020C0058922 | 2022-05-18 11:35:00 | 32 | 55.6 | 1.3 | N/A | 9.118 | 985.7 | Online | 1020C0058922/INVT_04 | Grid connected | 400.6 | 397.7 | 397.6 | 234.8 | 229.2 | 229.8 | 143.793 | 144.239 | 143.681 | 98.14 | 72.1 | 0.999 | 50.13 | 99.89 | 0.542 | 276.65 | 101.741 | 628 | 628 | 632.9 | 632.9 | 634 | 634 | 628.4 | 628.4 | 630.9 | 630.9 | 625.2 | 625.2 | 624.5 | 624.5 | 626.7 | 626.7 | 625.7 | 625.7 | 632.4 | 632.4 | 16.36 | 0 | 0 | 16.52 | 16.15 | 0 | 0 | 16.15 | 15.83 | 0 | 0 | 16.15 | 16.2 | 0 | 16.2 | 0 | 0 | 16.32 | 16.08 | 0 | 32536.94 | 2022/05/18 05:05:47 | 2022/05/17 18:01:43 | 3312.96 | 3327.7 | 3345.62 | 3303.16 | 3291.58 | 3286.28 | 3362.28 | 3380.05 | 3334.6 | 3348.84 | 8340.3 | 32534.08 | 0 | 33293.55 | 0
2834 | VNM - Đà Nẵng - Nhà Máy | /BCG Energy | 1020C0058922/EM001020C0058922 | 2022-05-18 11:40:00 | 31 | 51.7 | 2.1 | N/A | 9.4 | 909 | Online | 1020C0058922/INVT_04 | Grid connected | 400.6 | 398.9 | 398.7 | 234.8 | 229.2 | 229.8 | 138.17 | 138.419 | 138.026 | 98.14 | 72.3 | 0.999 | 50.14 | 95.989 | 0.017 | 284.54 | 97.818 | 644.9 | 644.9 | 649.3 | 649.3 | 655.5 | 655.5 | 658.8 | 658.8 | 657.9 | 657.9 | 660.5 | 660.5 | 663.1 | 663.1 | 665.8 | 665.8 | 662.3 | 662.3 | 667.9 | 667.9 | 14.63 | 0 | 0 | 14.71 | 14.88 | 0 | 0 | 14.73 | 14.6 | 0 | 0 | 14.62 | 14.78 | 0 | 15 | 0 | 0 | 15 | 14.62 | 0 | 32544.83 | 2022/05/18 05:05:47 | 2022/05/17 18:01:43 | 3313.82 | 3328.56 | 3346.48 | 3304 | 3292.42 | 3287.12 | 3363.14 | 3380.92 | 3335.47 | 3349.7 | 8348.28 | 32542.06 | 0 | 33301.63 | 0
2835 | VNM - Đà Nẵng - Nhà Máy | /BCG Energy | 1020C0058922/EM001020C0058922 | 2022-05-18 11:45:00 | 30.8 | 51.4 | 2.5 | N/A | 9.678 | 961.1 | Online | 1020C0058922/INVT_04 | Grid connected | 401.6 | 398.8 | 398.1 | 234.8 | 230.2 | 229.8 | 145.674 | 146.226 | 145.298 | 98.14 | 72.3 | 0.999 | 50.11 | 101.193 | -1.434 | 292.69 | 103.142 | 648.5 | 648.5 | 645.8 | 645.8 | 646.4 | 646.4 | 640.4 | 640.4 | 637.3 | 637.3 | 629.3 | 629.3 | 627.6 | 627.6 | 633.5 | 633.5 | 631.7 | 631.7 | 632.5 | 632.5 | 16.04 | 0 | 0 | 16.25 | 15.57 | 0 | 0 | 15.42 | 16.02 | 0 | 0 | 16.25 | 16.55 | 0 | 16.6 | 0 | 0 | 16.67 | 16.57 | 0 | 32552.98 | 2022/05/18 05:05:47 | 2022/05/17 18:01:43 | 3314.65 | 3329.39 | 3347.3 | 3304.82 | 3293.25 | 3287.95 | 3363.99 | 3381.77 | 3336.31 | 3350.55 | 8356.34 | 32550.12 | 0 | 33309.98 | 0
2836 | VNM - Đà Nẵng - Nhà Máy | /BCG Energy | 1020C0058922/EM001020C0058922 | 2022-05-18 11:50:00 | 31.2 | 51.8 | 1.5 | N/A | 9.974 | 919 | Online | 1020C0058922/INVT_04 | Grid connected | 400.8 | 398.3 | 398.2 | 234.8 | 230.2 | 229.8 | 144.497 | 144.974 | 144.537 | 98.11 | 72.9 | 0.999 | 50.18 | 100.463 | -3.255 | 301.15 | 102.398 | 636.5 | 636.5 | 648.1 | 648.1 | 640.1 | 640.1 | 643.2 | 643.2 | 631.7 | 631.7 | 635 | 635 | 639 | 639 | 632.7 | 632.7 | 631.5 | 631.5 | 632.5 | 632.5 | 16.3 | 0 | 0 | 16.45 | 16.12 | 0 | 0 | 15.88 | 15.81 | 0 | 0 | 15.74 | 15.94 | 0 | 16.23 | 0 | 0 | 15.9 | 15.79 | 0 | 32561.44 | 2022/05/18 05:05:47 | 2022/05/17 18:01:43 | 3315.49 | 3330.24 | 3348.13 | 3305.63 | 3294.05 | 3288.75 | 3364.82 | 3382.6 | 3337.13 | 3351.36 | 8364.8 | 32558.58 | 0 | 33318.61 | 0
2837 | VNM - Đà Nẵng - Nhà Máy | /BCG Energy | 1020C0058922/EM001020C0058922 | 2022-05-18 11:55:00 | 32.8 | 53.4 | 2.7 | N/A | 10.261 | 986.1 | Online | 1020C0058922/INVT_04 | Grid connected | 400.7 | 398.5 | 397.7 | 233.6 | 229.1 | 229.9 | 145.118 | 145.254 | 144.922 | 98.11 | 73.3 | 0.999 | 49.96 | 100.634 | 1.228 | 309.41 | 102.562 | 687.4 | 687.4 | 687.2 | 687.2 | 686.6 | 686.6 | 687 | 687 | 686.1 | 686.1 | 686.1 | 686.1 | 686.7 | 686.7 | 687.3 | 687.3 | 686.6 | 686.6 | 686.7 | 686.7 | 14.61 | 0 | 0 | 15.03 | 15.22 | 0 | 0 | 14.88 | 14.7 | 0 | 0 | 14.86 | 14.87 | 0 | 14.97 | 0 | 0 | 14.64 | 14.46 | 0 | 32569.7 | 2022/05/18 05:05:47 | 2022/05/17 18:01:43 | 3316.38 | 3331.14 | 3349.03 | 3306.51 | 3294.93 | 3289.63 | 3365.71 | 3383.5 | 3338.01 | 3352.25 | 8373.07 | 32566.85 | 0 | 33327.09 | 0
2838 | VNM - Đà Nẵng - Nhà Máy | /BCG Energy | 1020C0058922/EM001020C0058922 | 2022-05-18 12:00:00 | 33 | 55.5 | 2.5 | N/A | 10.569 | 1165.3 | Online | 1020C0058922/INVT_04 | Grid connected | 401.8 | 398.5 | 399.2 | 234.6 | 230.1 | 229.9 | 149.966 | 150.384 | 150.161 | 98.11 | 73.7 | 0.999 | 50.17 | 104.332 | -4.318 | 317.88 | 106.353 | 696.1 | 696.1 | 695.9 | 695.9 | 695.3 | 695.3 | 695.7 | 695.7 | 694.8 | 694.8 | 694.8 | 694.8 | 695.4 | 695.4 | 696 | 696 | 695.2 | 695.2 | 695.4 | 695.4 | 15.97 | 0 | 0 | 16.53 | 15.6 | 0 | 0 | 15.27 | 14.81 | 0 | 0 | 14.56 | 14.78 | 0 | 14.88 | 0 | 0 | 14.63 | 14.51 | 0 | 32578.26 | 2022/05/18 05:05:47 | 2022/05/17 18:01:43 | 3317.28 | 3332.05 | 3349.91 | 3307.38 | 3295.8 | 3290.48 | 3366.58 | 3384.37 | 3338.87 | 3353.1 | 8381.63 | 32575.41 | 0 | 33335.82 | 0
2839 | VNM - Đà Nẵng - Nhà Máy | /BCG Energy | 1020C0058922/EM001020C0058922 | 2022-05-18 12:05:00 | 33.9 | 58.9 | 1.6 | N/A | 10.926 | 1200.8 | Online | 1020C0058922/INVT_04 | Grid connected | 399.9 | 397.1 | 397.5 | 234.6 | 229.1 | 228.8 | 152.381 | 152.679 | 152.633 | 98.04 | 74.1 | 0.999 | 50.18 | 105.644 | 0.725 | 326.61 | 107.712 | 690.3 | 690.3 | 690 | 690 | 689.4 | 689.4 | 689.8 | 689.8 | 688.9 | 688.9 | 689 | 689 | 689.6 | 689.6 | 690.1 | 690.1 | 689.4 | 689.4 | 689.5 | 689.5 | 15.17 | 0 | 0 | 15.58 | 15.51 | 0 | 0 | 15.35 | 15.81 | 0 | 0 | 15.61 | 15.48 | 0 | 15.84 | 0 | 0 | 15.48 | 15.56 | 0 | 32586.9 | 2022/05/18 05:05:47 | 2022/05/17 18:01:43 | 3318.16 | 3332.95 | 3350.78 | 3308.24 | 3296.65 | 3291.32 | 3367.44 | 3385.24 | 3339.72 | 3353.95 | 8390.27 | 32584.05 | 0 | 33344.65 | 0
2840 | VNM - Đà Nẵng - Nhà Máy | /BCG Energy | 1020C0058922/EM001020C0058922 | 2022-05-18 12:10:00 | 32.5 | 59.2 | 1.8 | N/A | 11.301 | 1230.9 | Online | 1020C0058922/INVT_04 | Grid connected | 398.9 | 395.7 | 396.5 | 233.6 | 228 | 228.8 | 151.172 | 151.186 | 151.096 | 98.04 | 74.5 | 0.999 | 49.95 | 104.141 | -1.769 | 335.3 | 106.147 | 695.9 | 695.9 | 695.6 | 695.6 | 695 | 695 | 695.5 | 695.5 | 694.6 | 694.6 | 694.6 | 694.6 | 695.2 | 695.2 | 695.2 | 695.2 | 695 | 695 | 694.6 | 694.6 | 15.39 | 0 | 0 | 15.97 | 15.31 | 0 | 0 | 15.07 | 15.3 | 0 | 0 | 15.12 | 15.06 | 0 | 15.39 | 0 | 0 | 15.06 | 14.88 | 0 | 32595.69 | 2022/05/18 05:05:47 | 2022/05/17 18:01:43 | 3319.08 | 3333.89 | 3351.7 | 3309.14 | 3297.57 | 3292.22 | 3368.35 | 3386.17 | 3340.62 | 3354.86 | 8399.05 | 32592.83 | 0 | 33353.6 | 0
2841 | VNM - Đà Nẵng - Nhà Máy | /BCG Energy | 1020C0058922/EM001020C0058922 | 2022-05-18 12:15:00 | 32.2 | 57.9 | 1.8 | N/A | 11.66 | 1167.1 | Online | 1020C0058922/INVT_04 | Grid connected | 397.5 | 395 | 394.9 | 232.6 | 227.8 | 227.8 | 152.113 | 152.364 | 152.061 | 98.14 | 74.9 | 0.999 | 50.02 | 104.609 | 1.661 | 344.12 | 106.614 | 679.2 | 679.2 | 679 | 679 | 678.4 | 678.4 | 678.9 | 678.9 | 678 | 678 | 677.9 | 677.9 | 678.6 | 678.6 | 679.1 | 679.1 | 678.5 | 678.5 | 678.6 | 678.6 | 15.94 | 0 | 0 | 16.58 | 16.02 | 0 | 0 | 15.51 | 15.34 | 0 | 0 | 15.54 | 15.45 | 0 | 15.88 | 0 | 0 | 15.53 | 15.52 | 0 | 32604.41 | 2022/05/18 05:05:47 | 2022/05/17 18:01:43 | 3319.99 | 3334.82 | 3352.6 | 3310.02 | 3298.46 | 3293.1 | 3369.24 | 3387.07 | 3341.5 | 3355.73 | 8407.77 | 32601.55 | 0 | 33362.53 | 0
2842 | VNM - Đà Nẵng - Nhà Máy | /BCG Energy | 1020C0058922/EM001020C0058922 | 2022-05-18 12:20:00 | 32.8 | 56.8 | 0.6 | N/A | 11.992 | 1239.7 | Online | 1020C0058922/INVT_04 | Grid connected | 393.8 | 391.8 | 391.6 | 230.5 | 225.8 | 226.8 | 150.016 | 150.185 | 149.885 | 98.09 | 75.3 | 0.999 | 49.92 | 102.357 | -2.323 | 352.42 | 104.318 | 689.4 | 689.4 | 689.2 | 689.2 | 688.7 | 688.7 | 689.1 | 689.1 | 688.2 | 688.2 | 688.1 | 688.1 | 688.8 | 688.8 | 689.3 | 689.3 | 688.6 | 688.6 | 688.7 | 688.7 | 16.02 | 0 | 0 | 16.37 | 15.67 | 0 | 0 | 15.24 | 15.67 | 0 | 0 | 15.33 | 15.04 | 0 | 14.57 | 0 | 0 | 13.89 | 13.81 | 0 | 32612.71 | 2022/05/18 05:05:47 | 2022/05/17 18:01:43 | 3320.86 | 3335.7 | 3353.45 | 3310.85 | 3299.29 | 3293.93 | 3370.09 | 3387.93 | 3342.34 | 3356.58 | 8416.08 | 32609.86 | 0 | 33371.02 | 0
2843 | VNM - Đà Nẵng - Nhà Máy | /BCG Energy | 1020C0058922/EM001020C0058922 | 2022-05-18 12:25:00 | 33.3 | 55.8 | 2.5 | N/A | 12.298 | 898.4 | Online | 1020C0058922/INVT_04 | Grid connected | 392.6 | 390.3 | 391 | 229.6 | 224.9 | 225.7 | 136.155 | 136.805 | 136.14 | 98.21 | 75.3 | 0.999 | 50.08 | 92.796 | -0.114 | 360.62 | 94.506 | 646 | 646 | 638.2 | 638.2 | 623.4 | 623.4 | 657.1 | 657.1 | 626.4 | 626.4 | 611.4 | 611.4 | 615.3 | 615.3 | 614.5 | 614.5 | 616.5 | 616.5 | 614.6 | 614.6 | 13.92 | 0 | 0 | 14.77 | 14.14 | 0 | 0 | 13.07 | 14.9 | 0 | 0 | 15.62 | 16.11 | 0 | 16.41 | 0 | 0 | 16.14 | 16.5 | 0 | 32620.91 | 2022/05/18 05:05:47 | 2022/05/17 18:01:43 | 3321.68 | 3336.55 | 3354.28 | 3311.66 | 3300.14 | 3294.76 | 3370.93 | 3388.78 | 3343.18 | 3357.43 | 8424.35 | 32618.13 | 0 | 33379.39 | 0
2844 | VNM - Đà Nẵng - Nhà Máy | /BCG Energy | 1020C0058922/EM001020C0058922 | 2022-05-18 12:30:00 | 31.1 | 55.2 | 2.5 | N/A | 12.637 | 1024.1 | Online | 1020C0058922/INVT_04 | Grid connected | 396.1 | 393.5 | 394.3 | 231.7 | 226 | 226.7 | 140.908 | 141.729 | 140.942 | 98.05 | 75.3 | 0.999 | 50.03 | 96.834 | 0.978 | 369.05 | 98.76 | 534.6 | 534.6 | 536.6 | 536.6 | 544.9 | 544.9 | 551.3 | 551.3 | 541.7 | 541.7 | 533.5 | 533.5 | 536.2 | 536.2 | 549.5 | 549.5 | 535.3 | 535.3 | 541 | 541 | 18.73 | 0 | 0 | 18.69 | 15.42 | 0 | 0 | 15.64 | 18.63 | 0 | 0 | 18.35 | 18.59 | 0 | 19.35 | 0 | 0 | 19.61 | 19.81 | 0 | 32629.43 | 2022/05/18 05:05:47 | 2022/05/17 18:01:43 | 3322.58 | 3337.46 | 3355.14 | 3312.53 | 3300.98 | 3295.6 | 3371.8 | 3389.67 | 3344.04 | 3358.29 | 8432.79 | 32626.57 | 0 | 33388.09 | 0
2845 | VNM - Đà Nẵng - Nhà Máy | /BCG Energy | 1020C0058922/EM001020C0058922 | 2022-05-18 12:35:00 | 32.1 | 54.2 | 1.6 | N/A | 12.937 | 963.3 | Online | 1020C0058922/INVT_04 | Grid connected | 397.1 | 394.7 | 395.3 | 232.8 | 228 | 227.7 | 146.171 | 146.8 | 146.225 | 98.12 | 75.7 | 0.999 | 50.03 | 100.618 | -0.221 | 377.56 | 102.535 | 631.8 | 631.8 | 631.9 | 631.9 | 629.2 | 629.2 | 623.1 | 623.1 | 624.5 | 624.5 | 617.9 | 617.9 | 620.1 | 620.1 | 620.7 | 620.7 | 619.2 | 619.2 | 620.7 | 620.7 | 16.58 | 0 | 0 | 16.97 | 15.93 | 0 | 0 | 15.97 | 16.08 | 0 | 0 | 16.31 | 16.61 | 0 | 16.53 | 0 | 0 | 16.54 | 16.5 | 0 | 32637.85 | 2022/05/18 05:05:47 | 2022/05/17 18:01:43 | 3323.47 | 3338.37 | 3356 | 3313.37 | 3301.83 | 3296.44 | 3372.66 | 3390.53 | 3344.9 | 3359.16 | 8441.22 | 32635 | 0 | 33396.73 | 0
2846 | VNM - Đà Nẵng - Nhà Máy | /BCG Energy | 1020C0058922/EM001020C0058922 | 2022-05-18 12:40:00 | 32.7 | 54.6 | 1.3 | N/A | 13.249 | 1000.3 | Online | 1020C0058922/INVT_04 | Grid connected | 397.1 | 393.9 | 395.1 | 232.8 | 228 | 227.7 | 143.678 | 144.205 | 143.557 | 98.17 | 75.9 | 0.999 | 50.05 | 98.786 | 0.969 | 386.05 | 100.617 | 578.1 | 578.1 | 632.9 | 632.9 | 577.4 | 577.4 | 634.9 | 634.9 | 582.7 | 582.7 | 617.3 | 617.3 | 614.2 | 614.2 | 584.5 | 584.5 | 577.2 | 577.2 | 614.6 | 614.6 | 17.69 | 0 | 0 | 16.61 | 16.78 | 0 | 0 | 15.72 | 16.71 | 0 | 0 | 16.11 | 16.67 | 0 | 17.38 | 0 | 0 | 17.55 | 16.82 | 0 | 32646.34 | 2022/05/18 05:05:47 | 2022/05/17 18:01:43 | 3324.34 | 3339.26 | 3356.86 | 3314.23 | 3302.69 | 3297.29 | 3373.53 | 3391.42 | 3345.76 | 3360.02 | 8449.79 | 32643.57 | 0 | 33405.4 | 0
2847 | VNM - Đà Nẵng - Nhà Máy | /BCG Energy | 1020C0058922/EM001020C0058922 | 2022-05-18 12:45:00 | 33.3 | 56.4 | 2.1 | N/A | 13.56 | 986.5 | Online | 1020C0058922/INVT_04 | Grid connected | 397.1 | 395 | 395.1 | 232.8 | 228 | 227.7 | 144.283 | 144.782 | 144.19 | 98.13 | 76.1 | 0.999 | 49.97 | 99.335 | 0.297 | 394.57 | 101.176 | 628.3 | 628.3 | 643.6 | 643.6 | 629.4 | 629.4 | 622.8 | 622.8 | 618.8 | 618.8 | 617.2 | 617.2 | 623.6 | 623.6 | 621.2 | 621.2 | 625 | 625 | 623.1 | 623.1 | 16.62 | 0 | 0 | 16.35 | 15.95 | 0 | 0 | 15.85 | 16.09 | 0 | 0 | 16.3 | 16.23 | 0 | 16.49 | 0 | 0 | 16.44 | 16.48 | 0 | 32654.86 | 2022/05/18 05:05:47 | 2022/05/17 18:01:43 | 3325.23 | 3340.15 | 3357.72 | 3315.08 | 3303.55 | 3298.15 | 3374.4 | 3392.29 | 3346.64 | 3360.9 | 8458.22 | 32652 | 0 | 33414.11 | 0
2848 | VNM - Đà Nẵng - Nhà Máy | /BCG Energy | 1020C0058922/EM001020C0058922 | 2022-05-18 12:50:00 | 34.6 | 58.6 | 1.3 | N/A | 13.887 | 1147.9 | Online | 1020C0058922/INVT_04 | Grid connected | 393 | 389.9 | 390.9 | 230.7 | 225 | 225.7 | 149.343 | 149.628 | 149.179 | 98.13 | 76.1 | 0.999 | 49.9 | 101.371 | -2.735 | 402.91 | 103.313 | 687.3 | 687.3 | 687 | 687 | 686.5 | 686.5 | 686.9 | 686.9 | 686 | 686 | 686 | 686 | 686.6 | 686.6 | 687.1 | 687.1 | 686.4 | 686.4 | 686.5 | 686.5 | 15.86 | 0 | 0 | 16.53 | 15.12 | 0 | 0 | 14.9 | 14.44 | 0 | 0 | 14.41 | 14.46 | 0 | 14.93 | 0 | 0 | 14.79 | 14.67 | 0 | 32663.2 | 2022/05/18 05:05:47 | 2022/05/17 18:01:43 | 3326.1 | 3341.04 | 3358.56 | 3315.91 | 3304.39 | 3298.97 | 3375.24 | 3393.16 | 3347.49 | 3361.75 | 8466.56 | 32660.34 | 0 | 33422.61 | 0
2849 | VNM - Đà Nẵng - Nhà Máy | /BCG Energy | 1020C0058922/EM001020C0058922 | 2022-05-18 12:55:00 | 34 | 59.6 | 1.2 | N/A | 14.238 | 1172.1 | Online | 1020C0058922/INVT_04 | Grid connected | 391.8 | 388.5 | 389.7 | 229.6 | 223.7 | 224.5 | 149.824 | 150.052 | 149.711 | 98.13 | 76.3 | 0.999 | 50.04 | 101.498 | -2.478 | 411.33 | 103.454 | 684 | 684 | 683.7 | 683.7 | 683.2 | 683.2 | 683.6 | 683.6 | 682.7 | 682.7 | 682.6 | 682.6 | 683.2 | 683.2 | 683.8 | 683.8 | 683.1 | 683.1 | 683.2 | 683.2 | 15.58 | 0 | 0 | 16.01 | 14.67 | 0 | 0 | 14.46 | 15.11 | 0 | 0 | 14.86 | 14.93 | 0 | 15.32 | 0 | 0 | 15.05 | 15.09 | 0 | 32671.62 | 2022/05/18 05:05:47 | 2022/05/17 18:01:43 | 3327 | 3341.96 | 3359.43 | 3316.75 | 3305.23 | 3299.8 | 3376.08 | 3394.02 | 3348.33 | 3362.6 | 8474.89 | 32668.67 | 0 | 33431.2 | 0
2850 | VNM - Đà Nẵng - Nhà Máy | /BCG Energy | 1020C0058922/EM001020C0058922 | 2022-05-18 13:00:00 | 32.9 | 59.3 | 1.7 | N/A | 14.586 | 1163.4 | Online | 1020C0058922/INVT_04 | Grid connected | 388.9 | 386.2 | 387.7 | 228.7 | 223.4 | 223.3 | 148.7 | 148.954 | 148.602 | 98.13 | 76.5 | 0.999 | 49.95 | 100.129 | -0.39 | 419.72 | 102.048 | 686.9 | 686.9 | 686.6 | 686.6 | 686.2 | 686.2 | 686.5 | 686.5 | 685.7 | 685.7 | 685.5 | 685.5 | 686.2 | 686.2 | 686.7 | 686.7 | 686 | 686 | 686.7 | 686.7 | 15.19 | 0 | 0 | 15.81 | 15.12 | 0 | 0 | 14.56 | 14.57 | 0 | 0 | 14.5 | 14.54 | 0 | 14.82 | 0 | 0 | 14.65 | 14.56 | 0 | 32680.01 | 2022/05/18 05:05:47 | 2022/05/17 18:01:43 | 3327.88 | 3342.86 | 3360.29 | 3317.6 | 3306.08 | 3300.64 | 3376.93 | 3394.89 | 3349.18 | 3363.46 | 8483.37 | 32677.15 | 0 | 33439.81 | 0
2851 | VNM - Đà Nẵng - Nhà Máy | /BCG Energy | 1020C0058922/EM001020C0058922 | 2022-05-18 13:05:00 | 31.9 | 57.1 | 1.4 | N/A | 14.929 | 1087.3 | Online | 1020C0058922/INVT_04 | Grid connected | 384.5 | 382.5 | 383.2 | 225.6 | 220.3 | 221.1 | 149.864 | 150.047 | 149.707 | 98.13 | 76.9 | 0.999 | 50.05 | 100.03 | 0.76 | 427.98 | 101.946 | 674.3 | 674.3 | 674.2 | 674.2 | 673.6 | 673.6 | 674.1 | 674.1 | 673.1 | 673.1 | 673.1 | 673.1 | 673.7 | 673.7 | 674.2 | 674.2 | 673.5 | 673.5 | 673.5 | 673.5 | 15.67 | 0 | 0 | 16.13 | 15.13 | 0 | 0 | 14.8 | 14.58 | 0 | 0 | 14.51 | 14.76 | 0 | 15.06 | 0 | 0 | 14.86 | 14.79 | 0 | 32688.36 | 2022/05/18 05:05:47 | 2022/05/17 18:01:43 | 3328.76 | 3343.76 | 3361.15 | 3318.44 | 3306.92 | 3301.46 | 3377.77 | 3395.74 | 3350.01 | 3364.3 | 8491.63 | 32685.41 | 0 | 33448.31 | 0
2852 | VNM - Đà Nẵng - Nhà Máy | /BCG Energy | 1020C0058922/EM001020C0058922 | 2022-05-18 13:10:00 | 32.3 | 55.1 | 2 | N/A | 15.243 | 1038.2 | Online | 1020C0058922/INVT_04 | Grid connected | 388.9 | 387.1 | 387.2 | 227.9 | 222.5 | 223.1 | 152.947 | 153.235 | 152.861 | 98.12 | 77.1 | 0.999 | 50.07 | 103.096 | 0.382 | 436.29 | 105.05 | 647.2 | 647.2 | 646.9 | 646.9 | 646.4 | 646.4 | 646.8 | 646.8 | 645.9 | 645.9 | 645.9 | 645.9 | 646.5 | 646.5 | 647 | 647 | 646.3 | 646.3 | 646.5 | 646.5 | 16.37 | 0 | 0 | 16.8 | 15.83 | 0 | 0 | 15.71 | 15.88 | 0 | 0 | 15.97 | 16.16 | 0 | 16.36 | 0 | 0 | 16.19 | 16.13 | 0 | 32696.58 | 2022/05/18 05:05:47 | 2022/05/17 18:01:43 | 3329.62 | 3344.64 | 3361.98 | 3319.26 | 3307.73 | 3302.27 | 3378.61 | 3396.59 | 3350.87 | 3365.16 | 8499.94 | 32693.72 | 0 | 33456.73 | 0
2853 | VNM - Đà Nẵng - Nhà Máy | /BCG Energy | 1020C0058922/EM001020C0058922 | 2022-05-18 13:15:00 | 32.4 | 54.2 | 2.6 | N/A | 15.545 | 1051.5 | Online | 1020C0058922/INVT_04 | Grid connected | 390.1 | 388.4 | 388.1 | 229 | 223.5 | 224.2 | 147.69 | 147.918 | 147.813 | 98.12 | 77.1 | 0.999 | 50.07 | 100.025 | 0.902 | 444.53 | 101.92 | 686.1 | 686.1 | 685.4 | 685.4 | 684.8 | 684.8 | 684.8 | 684.8 | 684.8 | 684.8 | 683.9 | 683.9 | 684.9 | 684.9 | 685.4 | 685.4 | 685.2 | 685.2 | 684.9 | 684.9 | 15.15 | 0 | 0 | 15.56 | 14.84 | 0 | 0 | 14.6 | 14.69 | 0 | 0 | 14.71 | 14.85 | 0 | 15.04 | 0 | 0 | 14.59 | 14.59 | 0 | 32704.91 | 2022/05/18 05:05:47 | 2022/05/17 18:01:43 | 3330.47 | 3345.49 | 3362.82 | 3320.08 | 3308.59 | 3303.12 | 3379.47 | 3397.47 | 3351.72 | 3366.01 | 8508.27 | 32702.05 | 0 | 33465.24 | 0
2854 | VNM - Đà Nẵng - Nhà Máy | /BCG Energy | 1020C0058922/EM001020C0058922 | 2022-05-18 13:20:00 | 32.5 | 53 | 1.8 | N/A | 15.861 | 1048 | Online | 1020C0058922/INVT_04 | Grid connected | 386.8 | 385.1 | 385.3 | 227 | 221.2 | 222.1 | 146.865 | 147.215 | 146.593 | 98.12 | 77.3 | 0.999 | 49.93 | 98.579 | 0.176 | 452.84 | 100.448 | 688.8 | 688.8 | 688.6 | 688.6 | 688.2 | 688.2 | 688.5 | 688.5 | 687.5 | 687.5 | 687.6 | 687.6 | 688.1 | 688.1 | 688.9 | 688.9 | 688 | 688 | 688.1 | 688.1 | 14.9 | 0 | 0 | 15.26 | 14.43 | 0 | 0 | 14.4 | 14.22 | 0 | 0 | 14.28 | 14.27 | 0 | 14.62 | 0 | 0 | 14.22 | 14.4 | 0 | 32713.13 | 2022/05/18 05:05:47 | 2022/05/17 18:01:43 | 3331.34 | 3346.38 | 3363.66 | 3320.91 | 3309.41 | 3303.94 | 3380.31 | 3398.31 | 3352.54 | 3366.84 | 8516.5 | 32710.28 | 0 | 33473.64 | 0
2855 | VNM - Đà Nẵng - Nhà Máy | /BCG Energy | 1020C0058922/EM001020C0058922 | 2022-05-18 13:25:00 | 33.3 | 54.7 | 1 | N/A | 16.178 | 1065.3 | Online | 1020C0058922/INVT_04 | Grid connected | 386.5 | 384.1 | 385 | 226 | 221.3 | 221.9 | 147.342 | 147.6 | 147.307 | 98.12 | 77.3 | 0.999 | 50.07 | 98.794 | -0.825 | 461 | 100.718 | 693.1 | 693.1 | 692.9 | 692.9 | 692.3 | 692.3 | 692.7 | 692.7 | 691.8 | 691.8 | 691.8 | 691.8 | 692.4 | 692.4 | 693 | 693 | 692.2 | 692.2 | 692.3 | 692.3 | 14.65 | 0 | 0 | 15.24 | 14.6 | 0 | 0 | 14.21 | 14.33 | 0 | 0 | 14.12 | 14.24 | 0 | 14.64 | 0 | 0 | 14.24 | 14.23 | 0 | 32721.29 | 2022/05/18 05:05:47 | 2022/05/17 18:01:43 | 3332.19 | 3347.27 | 3364.5 | 3321.73 | 3310.23 | 3304.75 | 3381.14 | 3399.15 | 3353.36 | 3367.66 | 8524.66 | 32718.44 | 0 | 33481.98 | 0
2856 | VNM - Đà Nẵng - Nhà Máy | /BCG Energy | 1020C0058922/EM001020C0058922 | 2022-05-18 13:30:00 | 33.8 | 56 | 1.8 | N/A | 16.503 | 1111.1 | Online | 1020C0058922/INVT_04 | Grid connected | 387.7 | 385.9 | 386.2 | 227.1 | 222.3 | 223 | 145.986 | 146.17 | 145.939 | 98.12 | 77.5 | 0.999 | 50.07 | 98.007 | 0.875 | 469.25 | 99.905 | 702 | 702 | 701.8 | 701.8 | 702.2 | 702.2 | 702.6 | 702.6 | 701.7 | 701.7 | 701.7 | 701.7 | 701.4 | 701.4 | 701.9 | 701.9 | 701.2 | 701.2 | 701.1 | 701.1 | 14.44 | 0 | 0 | 15.04 | 14.18 | 0 | 0 | 14.01 | 14.12 | 0 | 0 | 13.97 | 14.1 | 0 | 14.44 | 0 | 0 | 14.06 | 13.88 | 0 | 32729.54 | 2022/05/18 05:05:47 | 2022/05/17 18:01:43 | 3333.05 | 3348.14 | 3365.34 | 3322.56 | 3311.06 | 3305.58 | 3381.99 | 3400 | 3354.2 | 3368.5 | 8532.81 | 32726.59 | 0 | 33490.42 | 0
2857 | VNM - Đà Nẵng - Nhà Máy | /BCG Energy | 1020C0058922/EM001020C0058922 | 2022-05-18 13:35:00 | 31.4 | 52.3 | 4.5 | N/A | 16.835 | 1103.6 | Online | 1020C0058922/INVT_04 | Grid connected | 388.6 | 386.9 | 387.6 | 228.2 | 223.3 | 224 | 145.233 | 145.316 | 145.14 | 98.12 | 77.5 | 0.999 | 50.16 | 98.007 | 1.927 | 477.38 | 99.9 | 706.2 | 706.2 | 705.8 | 705.8 | 705.2 | 705.2 | 705.6 | 705.6 | 704.7 | 704.7 | 704.2 | 704.2 | 705.3 | 705.3 | 705.4 | 705.4 | 705.1 | 705.1 | 705.2 | 705.2 | 14.45 | 0 | 0 | 14.84 | 14.21 | 0 | 0 | 13.97 | 13.89 | 0 | 0 | 13.97 | 14.1 | 0 | 14.23 | 0 | 0 | 13.86 | 13.88 | 0 | 32737.67 | 2022/05/18 05:05:47 | 2022/05/17 18:01:43 | 3333.9 | 3349.01 | 3366.17 | 3323.37 | 3311.89 | 3306.39 | 3382.81 | 3400.85 | 3355.01 | 3369.31 | 8541.03 | 32734.81 | 0 | 33498.71 | 0
2858 | VNM - Đà Nẵng - Nhà Máy | /BCG Energy | 1020C0058922/EM001020C0058922 | 2022-05-18 13:40:00 | 31.5 | 49.5 | 2.5 | N/A | 17.138 | 953 | Online | 1020C0058922/INVT_04 | Grid connected | 389.6 | 388.9 | 388.7 | 228.2 | 223.3 | 224 | 146.992 | 147.26 | 146.91 | 98.16 | 77.5 | 0.999 | 50.18 | 99.31 | -2.327 | 485.48 | 101.203 | 665.5 | 665.5 | 665.3 | 665.3 | 664.7 | 664.7 | 665.2 | 665.2 | 664.2 | 664.2 | 664.2 | 664.2 | 664.9 | 664.9 | 665.4 | 665.4 | 664.7 | 664.7 | 664.8 | 664.8 | 16.34 | 0 | 0 | 16.89 | 14.58 | 0 | 0 | 14.29 | 14.69 | 0 | 0 | 14.89 | 14.97 | 0 | 15.18 | 0 | 0 | 14.86 | 14.63 | 0 | 32745.86 | 2022/05/18 05:05:47 | 2022/05/17 18:01:43 | 3334.78 | 3349.92 | 3366.99 | 3324.19 | 3312.7 | 3307.2 | 3383.64 | 3401.68 | 3355.83 | 3370.14 | 8549.22 | 32743 | 0 | 33507.07 | 0
2859 | VNM - Đà Nẵng - Nhà Máy | /BCG Energy | 1020C0058922/EM001020C0058922 | 2022-05-18 13:45:00 | 30.8 | 44.8 | 3.4 | N/A | 17.367 | 596.7 | Online | 1020C0058922/INVT_04 | Grid connected | 389.5 | 389 | 387.8 | 228.2 | 224.3 | 225 | 97.211 | 97.443 | 97.208 | 98.27 | 76.9 | 0.999 | 50.14 | 65.884 | 0.206 | 492.11 | 66.996 | 660.4 | 660.4 | 662.4 | 662.4 | 666.8 | 666.8 | 658.8 | 658.8 | 655.7 | 655.7 | 649.6 | 649.6 | 651 | 651 | 656.4 | 656.4 | 642.9 | 642.9 | 649.6 | 649.6 | 10.35 | 0 | 0 | 10.36 | 9.98 | 0 | 0 | 9.87 | 10.15 | 0 | 0 | 10.26 | 10.39 | 0 | 10.44 | 0 | 0 | 10.29 | 10.31 | 0 | 32752.4 | 2022/05/18 05:05:47 | 2022/05/17 18:01:43 | 3335.48 | 3350.62 | 3367.65 | 3324.83 | 3313.37 | 3307.86 | 3384.32 | 3402.35 | 3356.5 | 3370.81 | 8555.79 | 32749.57 | 0 | 33513.79 | 0
2860 | VNM - Đà Nẵng - Nhà Máy | /BCG Energy | 1020C0058922/EM001020C0058922 | 2022-05-18 13:50:00 | 29.7 | 43.7 | 4.8 | N/A | 17.593 | 935.2 | Online | 1020C0058922/INVT_04 | Grid connected | 391.9 | 390 | 390.2 | 229.2 | 225.3 | 225 | 130.105 | 130.435 | 130.128 | 98.17 | 75.2 | 0.999 | 50.12 | 88.448 | 0.807 | 498.67 | 90.088 | 672.4 | 672.4 | 674.3 | 674.3 | 672.8 | 672.8 | 675.7 | 675.7 | 660.5 | 660.5 | 658.9 | 658.9 | 663 | 663 | 656.4 | 656.4 | 666.9 | 666.9 | 665.6 | 665.6 | 15.17 | 0 | 0 | 14.91 | 12.43 | 0 | 0 | 12.59 | 13.44 | 0 | 0 | 13.36 | 13.65 | 0 | 13.44 | 0 | 0 | 13.25 | 13.24 | 0 | 32758.96 | 2022/05/18 05:05:47 | 2022/05/17 18:01:43 | 3336.22 | 3351.36 | 3368.29 | 3325.47 | 3314.01 | 3308.51 | 3384.99 | 3403.03 | 3357.16 | 3371.46 | 8562.31 | 32756.09 | 0 | 33520.5 | 0
2861 | VNM - Đà Nẵng - Nhà Máy | /BCG Energy | 1020C0058922/EM001020C0058922 | 2022-05-18 13:55:00 | 29.9 | 44.3 | 5.8 | N/A | 17.872 | 902.3 | Online | 1020C0058922/INVT_04 | Grid connected | 389.6 | 389 | 388 | 228.2 | 224.3 | 224 | 125.514 | 125.981 | 125.338 | 98.12 | 75.2 | 0.999 | 49.98 | 84.925 | 0.78 | 506.37 | 86.473 | 666.4 | 666.4 | 680.1 | 680.1 | 678.9 | 678.9 | 671 | 671 | 666.5 | 666.5 | 665.9 | 665.9 | 661 | 661 | 668.6 | 668.6 | 658.4 | 658.4 | 661.6 | 661.6 | 14.8 | 0 | 0 | 14.33 | 13.05 | 0 | 0 | 13.13 | 11.81 | 0 | 0 | 11.88 | 12.16 | 0 | 12.59 | 0 | 0 | 12.86 | 13.33 | 0 | 32766.66 | 2022/05/18 05:05:47 | 2022/05/17 18:01:43 | 3337.07 | 3352.21 | 3369.07 | 3326.24 | 3314.77 | 3309.27 | 3385.76 | 3403.81 | 3357.93 | 3372.25 | 8570 | 32763.78 | 0 | 33528.38 | 0
2862 | VNM - Đà Nẵng - Nhà Máy | /BCG Energy | 1020C0058922/EM001020C0058922 | 2022-05-18 14:00:00 | 30.4 | 46.8 | 1.9 | N/A | 18.167 | 1088.1 | Online | 1020C0058922/INVT_04 | Grid connected | 387.5 | 386 | 385.6 | 227.2 | 222.3 | 223 | 139.095 | 139.231 | 138.967 | 98.08 | 75 | 0.999 | 49.87 | 93.38 | -3.962 | 513.78 | 95.198 | 752.9 | 752.9 | 752.7 | 752.7 | 752.1 | 752.1 | 752.5 | 752.5 | 751.5 | 751.5 | 751.6 | 751.6 | 752.3 | 752.3 | 752.8 | 752.8 | 752.1 | 752.1 | 752.1 | 752.1 | 11.93 | 0 | 0 | 12.68 | 12.74 | 0 | 0 | 12.43 | 12.39 | 0 | 0 | 12.49 | 12.77 | 0 | 12.98 | 0 | 0 | 12.77 | 12.89 | 0 | 32774.07 | 2022/05/18 05:05:47 | 2022/05/17 18:01:43 | 3337.89 | 3353.05 | 3369.84 | 3326.99 | 3315.49 | 3310 | 3386.5 | 3404.55 | 3358.67 | 3372.99 | 8577.42 | 32771.2 | 0 | 33535.97 | 0
2863 | VNM - Đà Nẵng - Nhà Máy | /BCG Energy | 1020C0058922/EM001020C0058922 | 2022-05-18 14:05:00 | 29.7 | 46.2 | 6.6 | N/A | 18.459 | 938.4 | Online | 1020C0058922/INVT_04 | Grid connected | 384.1 | 382.5 | 382.4 | 225.2 | 220.3 | 221 | 142.4 | 142.751 | 142.419 | 98.14 | 75.2 | 0.999 | 49.96 | 94.765 | 2.123 | 521.75 | 96.541 | 704.9 | 704.9 | 704.6 | 704.6 | 704.1 | 704.1 | 704.5 | 704.5 | 703.5 | 703.5 | 703.5 | 703.5 | 704.2 | 704.2 | 704.7 | 704.7 | 704 | 704 | 704.1 | 704.1 | 14 | 0 | 0 | 14.44 | 13.35 | 0 | 0 | 13.05 | 12.26 | 0 | 0 | 12.96 | 13.57 | 0 | 14.14 | 0 | 0 | 14.25 | 14.38 | 0 | 32782.04 | 2022/05/18 05:05:47 | 2022/05/17 18:01:43 | 3338.72 | 3353.89 | 3370.61 | 3327.77 | 3316.27 | 3310.8 | 3387.32 | 3405.39 | 3359.5 | 3373.83 | 8585.49 | 32779.27 | 0 | 33544.1 | 0
2864 | VNM - Đà Nẵng - Nhà Máy | /BCG Energy | 1020C0058922/EM001020C0058922 | 2022-05-18 14:10:00 | 29.1 | 44.3 | 3.2 | N/A | 18.758 | 997 | Online | 1020C0058922/INVT_04 | Grid connected | 383.1 | 381.9 | 381.8 | 224.2 | 219.3 | 220 | 142.5 | 142.956 | 142.559 | 97.84 | 75.5 | 0.999 | 50.02 | 94.655 | -2.725 | 529.68 | 96.755 | 727.5 | 727.5 | 726.7 | 726.7 | 726.1 | 726.1 | 727.1 | 727.1 | 725.6 | 725.6 | 726.3 | 726.3 | 726.3 | 726.3 | 726.8 | 726.8 | 726.6 | 726.6 | 726.7 | 726.7 | 13.77 | 0 | 0 | 14.35 | 13.33 | 0 | 0 | 13.05 | 12.8 | 0 | 0 | 12.98 | 13.2 | 0 | 13.23 | 0 | 0 | 13.11 | 13.02 | 0 | 32789.97 | 2022/05/18 05:05:47 | 2022/05/17 18:01:43 | 3339.55 | 3354.77 | 3371.43 | 3328.56 | 3317.06 | 3311.58 | 3388.12 | 3406.2 | 3360.31 | 3374.63 | 8593.33 | 32787.11 | 0 | 33552.21 | 0
2865 | VNM - Đà Nẵng - Nhà Máy | /BCG Energy | 1020C0058922/EM001020C0058922 | 2022-05-18 14:15:00 | 29.2 | 44.1 | 3.6 | N/A | 19.058 | 881.4 | Online | 1020C0058922/INVT_04 | Grid connected | 379.9 | 378.3 | 378.3 | 222.2 | 218.3 | 219 | 148.547 | 148.917 | 148.455 | 98.13 | 75.7 | 0.999 | 49.93 | 97.892 | -1.774 | 537.48 | 99.768 | 666.2 | 666.2 | 659.7 | 659.7 | 669.8 | 669.8 | 666.3 | 666.3 | 643.9 | 643.9 | 653.2 | 653.2 | 656.4 | 656.4 | 650.4 | 650.4 | 658.7 | 658.7 | 660.2 | 660.2 | 15.14 | 0 | 0 | 15.49 | 14.98 | 0 | 0 | 14.89 | 15.28 | 0 | 0 | 15.23 | 15.39 | 0 | 15.41 | 0 | 0 | 15.13 | 14.88 | 0 | 32797.77 | 2022/05/18 05:05:47 | 2022/05/17 18:01:43 | 3340.4 | 3355.63 | 3372.24 | 3329.34 | 3317.82 | 3312.35 | 3388.89 | 3406.99 | 3361.09 | 3375.41 | 8601.13 | 32794.91 | 0 | 33560.16 | 0
2866 | VNM - Đà Nẵng - Nhà Máy | /BCG Energy | 1020C0058922/EM001020C0058922 | 2022-05-18 14:20:00 | 28.8 | 43.4 | 5.6 | N/A | 19.342 | 951.6 | Online | 1020C0058922/INVT_04 | Grid connected | 383.7 | 382.1 | 381.7 | 225.2 | 220.4 | 221 | 144.438 | 144.725 | 144.431 | 98.11 | 75.7 | 0.999 | 50.04 | 95.99 | 0.109 | 545.41 | 97.849 | 718.8 | 718.8 | 718.7 | 718.7 | 718.1 | 718.1 | 718.5 | 718.5 | 717.6 | 717.6 | 717.6 | 717.6 | 718.3 | 718.3 | 718.8 | 718.8 | 718 | 718 | 718 | 718 | 14.1 | 0 | 0 | 14.72 | 13.64 | 0 | 0 | 13.24 | 13.32 | 0 | 0 | 13.25 | 13.45 | 0 | 13.68 | 0 | 0 | 13.56 | 13.68 | 0 | 32805.7 | 2022/05/18 05:05:47 | 2022/05/17 18:01:43 | 3341.25 | 3356.5 | 3373.06 | 3330.13 | 3318.61 | 3313.14 | 3389.7 | 3407.81 | 3361.89 | 3376.21 | 8609.05 | 32802.83 | 0 | 33568.3 | 0
2867 | VNM - Đà Nẵng - Nhà Máy | /BCG Energy | 1020C0058922/EM001020C0058922 | 2022-05-18 14:25:00 | 28.9 | 40.4 | 6.6 | N/A | 19.579 | 499.6 | Online | 1020C0058922/INVT_04 | Grid connected | 383 | 382.4 | 382.6 | 224.2 | 220.4 | 221 | 95.178 | 95.489 | 95.147 | 98.32 | 75.7 | 0.999 | 49.98 | 63.375 | 0.083 | 552.3 | 64.405 | 676 | 676 | 684.6 | 684.6 | 693.8 | 693.8 | 689.9 | 689.9 | 663.8 | 663.8 | 659.5 | 659.5 | 663.1 | 663.1 | 673.2 | 673.2 | 682.3 | 682.3 | 661.6 | 661.6 | 8.53 | 0 | 0 | 8.59 | 8.72 | 0 | 0 | 8.3 | 10.16 | 0 | 0 | 10.44 | 10.34 | 0 | 10.59 | 0 | 0 | 10.24 | 10.65 | 0 | 32812.59 | 2022/05/18 05:05:47 | 2022/05/17 18:01:43 | 3341.96 | 3357.22 | 3373.75 | 3330.8 | 3319.31 | 3313.82 | 3390.42 | 3408.53 | 3362.6 | 3376.93 | 8615.92 | 32809.7 | 0 | 33575.34 | 0
2868 | VNM - Đà Nẵng - Nhà Máy | /BCG Energy | 1020C0058922/EM001020C0058922 | 2022-05-18 14:30:00 | 28.4 | 37.9 | 6.3 | N/A | 19.74 | 691.7 | Online | 1020C0058922/INVT_04 | Grid connected | 384.2 | 383.2 | 383 | 224.2 | 221.5 | 222 | 121.099 | 121.448 | 121.057 | 98.22 | 73.6 | 0.999 | 49.9 | 80.915 | 2.431 | 557.57 | 82.398 | 697.2 | 697.2 | 702.5 | 702.5 | 698.9 | 698.9 | 694 | 694 | 663.9 | 663.9 | 671.6 | 671.6 | 680.5 | 680.5 | 682.3 | 682.3 | 678.8 | 678.8 | 682 | 682 | 12.06 | 0 | 0 | 12.07 | 11.38 | 0 | 0 | 11.42 | 12.51 | 0 | 0 | 12.45 | 12.4 | 0 | 12.21 | 0 | 0 | 11.94 | 11.69 | 0 | 32817.86 | 2022/05/18 05:05:47 | 2022/05/17 18:01:43 | 3342.5 | 3357.77 | 3374.27 | 3331.3 | 3319.84 | 3314.35 | 3390.97 | 3409.08 | 3363.15 | 3377.48 | 8621.13 | 32814.91 | 0 | 33580.71 | 0
2869 | VNM - Đà Nẵng - Nhà Máy | /BCG Energy | 1020C0058922/EM001020C0058922 | 2022-05-18 14:35:00 | 28.8 | 39.3 | 6.4 | N/A | 19.946 | 792.1 | Online | 1020C0058922/INVT_04 | Grid connected | 382.9 | 382.4 | 382.1 | 223.6 | 219.8 | 220.6 | 130.074 | 130.362 | 129.909 | 98.2 | 72.2 | 0.999 | 49.92 | 86.394 | -3.054 | 563.99 | 88.004 | 687.4 | 687.4 | 690.5 | 690.5 | 693.7 | 693.7 | 697 | 697 | 673.9 | 673.9 | 677.4 | 677.4 | 677.8 | 677.8 | 679.8 | 679.8 | 678.8 | 678.8 | 679.6 | 679.6 | 11.46 | 0 | 0 | 11.58 | 11.56 | 0 | 0 | 11.58 | 13.33 | 0 | 0 | 13.52 | 13.93 | 0 | 14.2 | 0 | 0 | 14.21 | 14.3 | 0 | 32824.36 | 2022/05/18 05:05:47 | 2022/05/17 18:01:43 | 3343.18 | 3358.45 | 3374.9 | 3331.93 | 3320.51 | 3315.01 | 3391.65 | 3409.75 | 3363.82 | 3378.14 | 8627.71 | 32821.49 | 0 | 33587.34 | 0
2870 | VNM - Đà Nẵng - Nhà Máy | /BCG Energy | 1020C0058922/EM001020C0058922 | 2022-05-18 14:40:00 | 29.2 | 40 | 5.8 | N/A | 20.154 | 643 | Online | 1020C0058922/INVT_04 | Grid connected | 384.4 | 382.7 | 383.3 | 224.6 | 220.9 | 221.8 | 110.304 | 110.606 | 110.235 | 98.2 | 72.2 | 0.999 | 50.06 | 73.599 | -0.458 | 570.85 | 74.887 | 690.8 | 690.8 | 697.1 | 697.1 | 693.8 | 693.8 | 688.7 | 688.7 | 678.6 | 678.6 | 671.6 | 671.6 | 677.8 | 677.8 | 682.3 | 682.3 | 678.8 | 678.8 | 685.6 | 685.6 | 11.18 | 0 | 0 | 11.02 | 10.47 | 0 | 0 | 10.29 | 10.98 | 0 | 0 | 11.03 | 11.3 | 0 | 11.18 | 0 | 0 | 11.21 | 10.92 | 0 | 32831.14 | 2022/05/18 05:05:47 | 2022/05/17 18:01:43 | 3343.88 | 3359.16 | 3375.56 | 3332.59 | 3321.21 | 3315.71 | 3392.36 | 3410.47 | 3364.53 | 3378.85 | 8634.48 | 32828.26 | 0 | 33594.32 | 0
2871 | VNM - Đà Nẵng - Nhà Máy | /BCG Energy | 1020C0058922/EM001020C0058922 | 2022-05-18 14:45:00 | 28.4 | 38.7 | 6.5 | N/A | 20.35 | 781.9 | Online | 1020C0058922/INVT_04 | Grid connected | 382.4 | 380.4 | 381.2 | 223.6 | 219.9 | 220.8 | 132.623 | 132.916 | 132.46 | 98.2 | 71.4 | 0.999 | 49.93 | 87.783 | 0.141 | 577.26 | 89.42 | 685.2 | 685.2 | 699 | 699 | 690.9 | 690.9 | 688.8 | 688.8 | 678.2 | 678.2 | 674.4 | 674.4 | 677.8 | 677.8 | 682.4 | 682.4 | 678.8 | 678.8 | 678.6 | 678.6 | 13.24 | 0 | 0 | 13.1 | 12.11 | 0 | 0 | 12.21 | 12.94 | 0 | 0 | 13.27 | 13.42 | 0 | 13.45 | 0 | 0 | 13.34 | 13.44 | 0 | 32837.55 | 2022/05/18 05:05:47 | 2022/05/17 18:01:43 | 3344.53 | 3359.81 | 3376.18 | 3333.2 | 3321.85 | 3316.37 | 3393.03 | 3411.15 | 3365.2 | 3379.53 | 8640.82 | 32834.6 | 0 | 33600.85 | 0
2872 | VNM - Đà Nẵng - Nhà Máy | /BCG Energy | 1020C0058922/EM001020C0058922 | 2022-05-18 14:50:00 | 28.3 | 40.4 | 4.7 | N/A | 20.576 | 698.1 | Online | 1020C0058922/INVT_04 | Grid connected | 381.6 | 380.3 | 380.5 | 223.3 | 218.9 | 219.9 | 122.768 | 123.1 | 122.64 | 98.2 | 71.4 | 0.999 | 50.06 | 81.585 | -0.395 | 584.43 | 83.064 | 691.2 | 691.2 | 690.6 | 690.6 | 687.8 | 687.8 | 688.7 | 688.7 | 685 | 685 | 677.7 | 677.7 | 677.8 | 677.8 | 676.3 | 676.3 | 675.7 | 675.7 | 679.7 | 679.7 | 12.89 | 0 | 0 | 13.35 | 11.54 | 0 | 0 | 11.1 | 11.66 | 0 | 0 | 11.59 | 11.89 | 0 | 12.36 | 0 | 0 | 12.54 | 12.73 | 0 | 32844.79 | 2022/05/18 05:05:47 | 2022/05/17 18:01:43 | 3345.28 | 3360.57 | 3376.87 | 3333.88 | 3322.6 | 3317.11 | 3393.8 | 3411.91 | 3365.97 | 3380.29 | 8648.06 | 32841.84 | 0 | 33608.28 | 0
2873 | VNM - Đà Nẵng - Nhà Máy | /BCG Energy | 1020C0058922/EM001020C0058922 | 2022-05-18 14:55:00 | 27.6 | 37.9 | 4.7 | N/A | 20.78 | 533.1 | Online | 1020C0058922/INVT_04 | Grid connected | 385.1 | 384.3 | 384.3 | 224.6 | 221.5 | 222.2 | 98.827 | 99.142 | 98.793 | 98.19 | 71.4 | 0.999 | 50.06 | 66.141 | 0.443 | 591.09 | 67.319 | 693.7 | 693.7 | 702.6 | 702.6 | 696.6 | 696.6 | 688.8 | 688.8 | 684.3 | 684.3 | 677.5 | 677.5 | 677.8 | 677.8 | 687.1 | 687.1 | 672.9 | 672.9 | 687.7 | 687.7 | 9.12 | 0 | 0 | 9.49 | 9.13 | 0 | 0 | 9.02 | 9.87 | 0 | 0 | 10.08 | 10.46 | 0 | 10.3 | 0 | 0 | 10.66 | 10.32 | 0 | 32851.38 | 2022/05/18 05:05:47 | 2022/05/17 18:01:43 | 3345.96 | 3361.25 | 3377.5 | 3334.5 | 3323.27 | 3317.78 | 3394.49 | 3412.6 | 3366.66 | 3380.98 | 8654.71 | 32848.49 | 0 | 33614.99 | 0
2874 | VNM - Đà Nẵng - Nhà Máy | /BCG Energy | 1020C0058922/EM001020C0058922 | 2022-05-18 15:00:00 | 27.6 | 35.7 | 6.2 | N/A | 20.928 | 549.2 | Online | 1020C0058922/INVT_04 | Grid connected | 386 | 385.5 | 385 | 225.7 | 222.5 | 223.2 | 91.269 | 91.473 | 91.156 | 98.29 | 70.2 | 0.999 | 50.17 | 61.273 | 0.38 | 596.03 | 62.301 | 698.1 | 698.1 | 708.3 | 708.3 | 694.3 | 694.3 | 700.8 | 700.8 | 691.9 | 691.9 | 689.5 | 689.5 | 683.8 | 683.8 | 694.3 | 694.3 | 690.8 | 690.8 | 697.6 | 697.6 | 8.96 | 0 | 0 | 8.86 | 8.59 | 0 | 0 | 8.34 | 8.89 | 0 | 0 | 9.18 | 9.47 | 0 | 9.37 | 0 | 0 | 9.43 | 9.58 | 0 | 32856.32 | 2022/05/18 05:05:47 | 2022/05/17 18:01:43 | 3346.46 | 3361.76 | 3377.99 | 3334.98 | 3323.78 | 3318.29 | 3395.01 | 3413.13 | 3367.17 | 3381.49 | 8659.64 | 32853.42 | 0 | 33620.06 | 0
2875 | VNM - Đà Nẵng - Nhà Máy | /BCG Energy | 1020C0058922/EM001020C0058922 | 2022-05-18 15:05:00 | 27.2 | 34 | 2.8 | N/A | 21.059 | 430.7 | Online | 1020C0058922/INVT_04 | Grid connected | 386.9 | 386.4 | 385.9 | 225.7 | 222.5 | 223.2 | 76.72 | 76.817 | 76.743 | 98.39 | 68.4 | 0.999 | 50.07 | 51.625 | 0.208 | 600.36 | 52.475 | 698.5 | 698.5 | 708.6 | 708.6 | 705.8 | 705.8 | 700.8 | 700.8 | 691.9 | 691.9 | 691.2 | 691.2 | 695.8 | 695.8 | 694.3 | 694.3 | 691.6 | 691.6 | 697.6 | 697.6 | 7.43 | 0 | 0 | 7.5 | 7.45 | 0 | 0 | 7.28 | 7.53 | 0 | 0 | 7.53 | 7.71 | 0 | 7.69 | 0 | 0 | 7.6 | 7.54 | 0 | 32860.65 | 2022/05/18 05:05:47 | 2022/05/17 18:01:43 | 3346.9 | 3362.2 | 3378.42 | 3335.4 | 3324.22 | 3318.73 | 3395.46 | 3413.58 | 3367.63 | 3381.95 | 8663.97 | 32857.75 | 0 | 33624.49 | 0
2876 | VNM - Đà Nẵng - Nhà Máy | /BCG Energy | 1020C0058922/EM001020C0058922 | 2022-05-18 15:10:00 | 27.7 | 34 | 3 | N/A | 21.179 | 367.4 | Online | 1020C0058922/INVT_04 | Grid connected | 386.9 | 386.4 | 385.9 | 225.7 | 222.5 | 223.2 | 69.238 | 69.419 | 69.241 | 98.39 | 66.9 | 0.999 | 50.05 | 46.57 | 0.301 | 604.39 | 47.337 | 712.8 | 712.8 | 708.6 | 708.6 | 711.7 | 711.7 | 700.8 | 700.8 | 698.7 | 698.7 | 697.2 | 697.2 | 698.6 | 698.6 | 699.1 | 699.1 | 702.8 | 702.8 | 699.6 | 699.6 | 6.34 | 0 | 0 | 6.26 | 6.51 | 0 | 0 | 6.53 | 6.84 | 0 | 0 | 7.07 | 7.06 | 0 | 7.17 | 0 | 0 | 7.05 | 7.13 | 0 | 32864.68 | 2022/05/18 05:05:47 | 2022/05/17 18:01:43 | 3347.32 | 3362.61 | 3378.83 | 3335.81 | 3324.62 | 3319.14 | 3395.88 | 3413.99 | 3368.04 | 3382.37 | 8667.99 | 32861.77 | 0 | 33628.61 | 0
2877 | VNM - Đà Nẵng - Nhà Máy | /BCG Energy | 1020C0058922/EM001020C0058922 | 2022-05-18 15:15:00 | 27.4 | 32.7 | 2.2 | N/A | 21.268 | 243.9 | Online | 1020C0058922/INVT_04 | Grid connected | 383.6 | 384.4 | 382.7 | 223.4 | 221.4 | 222.2 | 43.395 | 43.514 | 43.578 | 98.39 | 65.6 | 0.999 | 49.95 | 29.021 | 0.085 | 607.39 | 29.478 | 703.1 | 703.1 | 703.9 | 703.9 | 705.4 | 705.4 | 700.8 | 700.8 | 685.9 | 685.9 | 695.4 | 695.4 | 695.2 | 695.2 | 694.3 | 694.3 | 696.8 | 696.8 | 699 | 699 | 4.26 | 0 | 0 | 4.21 | 4.36 | 0 | 0 | 4.34 | 4.34 | 0 | 0 | 4.16 | 4.39 | 0 | 4.49 | 0 | 0 | 4.27 | 4.41 | 0 | 32867.68 | 2022/05/18 05:05:47 | 2022/05/17 18:01:43 | 3347.61 | 3362.91 | 3379.14 | 3336.11 | 3324.92 | 3319.45 | 3396.19 | 3414.31 | 3368.35 | 3382.68 | 8670.97 | 32864.75 | 0 | 33631.67 | 0
2878 | VNM - Đà Nẵng - Nhà Máy | /BCG Energy | 1020C0058922/EM001020C0058922 | 2022-05-18 15:20:00 | 26.4 | 30.5 | 4.9 | N/A | 21.327 | 166.5 | Online | 1020C0058922/INVT_04 | Grid connected | 382.6 | 383.4 | 382.7 | 223.4 | 221.4 | 222.2 | 29.66 | 29.683 | 29.69 | 98.52 | 64.4 | 0.999 | 50.07 | 19.711 | 0.009 | 609.34 | 20.009 | 697.2 | 697.2 | 704.7 | 704.7 | 702.7 | 702.7 | 690.7 | 690.7 | 691.9 | 691.9 | 683.5 | 683.5 | 695.8 | 695.8 | 694.4 | 694.4 | 690.8 | 690.8 | 703.6 | 703.6 | 3.01 | 0 | 0 | 2.95 | 3.1 | 0 | 0 | 3.05 | 2.92 | 0 | 0 | 2.87 | 2.95 | 0 | 3.04 | 0 | 0 | 3.03 | 2.96 | 0 | 32869.64 | 2022/05/18 05:05:47 | 2022/05/17 18:01:43 | 3347.81 | 3363.11 | 3379.34 | 3336.31 | 3325.12 | 3319.65 | 3396.4 | 3414.51 | 3368.56 | 3382.88 | 8672.91 | 32866.69 | 0 | 33633.69 | 0
2879 | VNM - Đà Nẵng - Nhà Máy | /BCG Energy | 1020C0058922/EM001020C0058922 | 2022-05-18 15:25:00 | 26.3 | 29.6 | 3.8 | N/A | 21.377 | 169.5 | Online | 1020C0058922/INVT_04 | Grid connected | 382 | 383 | 380.4 | 222.4 | 220.6 | 221.1 | 30.046 | 30.289 | 30.073 | 98.52 | 63.2 | 0.999 | 49.89 | 20.063 | -0.28 | 610.97 | 20.367 | 703.2 | 703.2 | 708.4 | 708.4 | 706.6 | 706.6 | 700.8 | 700.8 | 703.3 | 703.3 | 695.4 | 695.4 | 695.8 | 695.8 | 700.2 | 700.2 | 694.1 | 694.1 | 709.6 | 709.6 | 2.81 | 0 | 0 | 2.74 | 2.9 | 0 | 0 | 2.85 | 2.92 | 0 | 0 | 2.87 | 2.95 | 0 | 3.04 | 0 | 0 | 2.83 | 2.96 | 0 | 32871.26 | 2022/05/18 05:05:47 | 2022/05/17 18:01:43 | 3347.97 | 3363.27 | 3379.51 | 3336.48 | 3325.28 | 3319.81 | 3396.56 | 3414.68 | 3368.72 | 3383.05 | 8674.55 | 32868.33 | 0 | 33635.33 | 0
2880 | VNM - Đà Nẵng - Nhà Máy | /BCG Energy | 1020C0058922/EM001020C0058922 | 2022-05-18 15:30:00 | 26.2 | 29.7 | 4.6 | N/A | 21.43 | 189.4 | Online | 1020C0058922/INVT_04 | Grid connected | 383.2 | 384.1 | 382.4 | 222.4 | 220.6 | 222.2 | 33.803 | 33.877 | 33.655 | 98.52 | 62.2 | 0.999 | 49.96 | 22.558 | -0.131 | 612.73 | 22.888 | 704.5 | 704.5 | 714.5 | 714.5 | 705.7 | 705.7 | 700.8 | 700.8 | 700.7 | 700.7 | 705.6 | 705.6 | 702.5 | 702.5 | 706.4 | 706.4 | 708 | 708 | 703.7 | 703.7 | 3.21 | 0 | 0 | 3.14 | 3.11 | 0 | 0 | 3.06 | 3.12 | 0 | 0 | 3.07 | 3.16 | 0 | 3.26 | 0 | 0 | 3.25 | 3.16 | 0 | 32873.02 | 2022/05/18 05:05:47 | 2022/05/17 18:01:43 | 3348.15 | 3363.46 | 3379.69 | 3336.66 | 3325.46 | 3319.99 | 3396.74 | 3414.86 | 3368.89 | 3383.23 | 8676.32 | 32870.1 | 0 | 33637.13 | 0
2881 | VNM - Đà Nẵng - Nhà Máy | /BCG Energy | 1020C0058922/EM001020C0058922 | 2022-05-18 15:35:00 | 26.6 | 29.9 | 6.6 | N/A | 21.486 | 180.6 | Online | 1020C0058922/INVT_04 | Grid connected | 383.2 | 384.1 | 382.4 | 222.4 | 221.6 | 222.2 | 32.474 | 32.579 | 32.364 | 98.52 | 61.6 | 0.999 | 49.95 | 21.573 | -0.286 | 614.6 | 21.897 | 705 | 705 | 714.6 | 714.6 | 699.8 | 699.8 | 706.8 | 706.8 | 703.9 | 703.9 | 706.3 | 706.3 | 711.3 | 711.3 | 706.8 | 706.8 | 708.8 | 708.8 | 703.6 | 703.6 | 3.21 | 0 | 0 | 3.14 | 3.11 | 0 | 0 | 3.06 | 3.12 | 0 | 0 | 3.08 | 3.16 | 0 | 3.26 | 0 | 0 | 3.05 | 3.16 | 0 | 32874.89 | 2022/05/18 05:05:47 | 2022/05/17 18:01:43 | 3348.34 | 3363.64 | 3379.88 | 3336.84 | 3325.65 | 3320.18 | 3396.94 | 3415.06 | 3369.09 | 3383.42 | 8678.18 | 32871.96 | 0 | 33639.04 | 0
2882 | VNM - Đà Nẵng - Nhà Máy | /BCG Energy | 1020C0058922/EM001020C0058922 | 2022-05-18 15:40:00 | 26.3 | 29.5 | 3.2 | N/A | 21.541 | 178 | Online | 1020C0058922/INVT_04 | Grid connected | 384.2 | 385.1 | 383.4 | 223.4 | 221.6 | 222.2 | 31.856 | 31.915 | 31.945 | 98.52 | 61.2 | 0.999 | 50.08 | 21.336 | 0.295 | 616.39 | 21.664 | 703.4 | 703.4 | 714.5 | 714.5 | 711.7 | 711.7 | 700.8 | 700.8 | 714.1 | 714.1 | 707.4 | 707.4 | 707.8 | 707.8 | 705 | 705 | 704.9 | 704.9 | 709.7 | 709.7 | 3.01 | 0 | 0 | 3.14 | 3.11 | 0 | 0 | 3.06 | 3.12 | 0 | 0 | 3.08 | 3.16 | 0 | 3.26 | 0 | 0 | 3.05 | 3.16 | 0 | 32876.7 | 2022/05/18 05:05:47 | 2022/05/17 18:01:43 | 3348.53 | 3363.83 | 3380.07 | 3337.02 | 3325.83 | 3320.36 | 3397.12 | 3415.25 | 3369.28 | 3383.61 | 8679.97 | 32873.75 | 0 | 33640.9 | 0
2883 | VNM - Đà Nẵng - Nhà Máy | /BCG Energy | 1020C0058922/EM001020C0058922 | 2022-05-18 15:45:00 | 26.5 | 29.6 | 3.6 | N/A | 21.593 | 171.4 | Online | 1020C0058922/INVT_04 | Grid connected | 381.7 | 383.4 | 381.2 | 222.1 | 220.6 | 222.2 | 30.793 | 30.863 | 30.938 | 98.52 | 61.6 | 0.999 | 49.83 | 20.573 | 0.265 | 618.13 | 20.88 | 711.6 | 711.6 | 714.5 | 714.5 | 705.8 | 705.8 | 706.8 | 706.8 | 705.6 | 705.6 | 710.4 | 710.4 | 712 | 712 | 708.8 | 708.8 | 702.8 | 702.8 | 704.4 | 704.4 | 3.01 | 0 | 0 | 2.94 | 3.11 | 0 | 0 | 2.86 | 2.92 | 0 | 0 | 3.08 | 3.16 | 0 | 3.06 | 0 | 0 | 3.05 | 3.16 | 0 | 32878.42 | 2022/05/18 05:05:47 | 2022/05/17 18:01:43 | 3348.7 | 3364 | 3380.25 | 3337.19 | 3326 | 3320.53 | 3397.3 | 3415.43 | 3369.45 | 3383.79 | 8681.71 | 32875.49 | 0 | 33642.64 | 0
2884 | VNM - Đà Nẵng - Nhà Máy | /BCG Energy | 1020C0058922/EM001020C0058922 | 2022-05-18 15:50:00 | 26.7 | 29.8 | 2.6 | N/A | 21.643 | 164.3 | Online | 1020C0058922/INVT_04 | Grid connected | 382.8 | 384.5 | 382.4 | 222.1 | 220.6 | 222.2 | 29.708 | 29.787 | 29.836 | 98.52 | 61.4 | 0.999 | 50.02 | 19.808 | -0.346 | 619.83 | 20.103 | 705.3 | 705.3 | 708.5 | 708.5 | 699.7 | 699.7 | 706.7 | 706.7 | 703.6 | 703.6 | 702.6 | 702.6 | 704.4 | 704.4 | 711.6 | 711.6 | 708.7 | 708.7 | 703.6 | 703.6 | 2.81 | 0 | 0 | 2.94 | 2.91 | 0 | 0 | 2.86 | 2.92 | 0 | 0 | 2.88 | 2.95 | 0 | 3.06 | 0 | 0 | 2.85 | 2.96 | 0 | 32880.12 | 2022/05/18 05:05:47 | 2022/05/17 18:01:43 | 3348.87 | 3364.17 | 3380.42 | 3337.36 | 3326.17 | 3320.7 | 3397.48 | 3415.61 | 3369.63 | 3383.97 | 8683.41 | 32877.19 | 0 | 33644.38 | 0
2885 | VNM - Đà Nẵng - Nhà Máy | /BCG Energy | 1020C0058922/EM001020C0058922 | 2022-05-18 15:55:00 | 27.2 | 30.1 | 3.1 | N/A | 21.691 | 152.5 | Online | 1020C0058922/INVT_04 | Grid connected | 383.9 | 384.3 | 383.4 | 223.1 | 221.6 | 222.2 | 27.559 | 27.601 | 27.56 | 98.52 | 60.8 | 0.999 | 49.95 | 18.406 | -0.105 | 621.43 | 18.683 | 703.2 | 703.2 | 708.5 | 708.5 | 705.8 | 705.8 | 704.3 | 704.3 | 697.9 | 697.9 | 707.5 | 707.5 | 707.8 | 707.8 | 706.3 | 706.3 | 708.8 | 708.8 | 703.4 | 703.4 | 2.61 | 0 | 0 | 2.74 | 2.91 | 0 | 0 | 2.66 | 2.72 | 0 | 0 | 2.66 | 2.75 | 0 | 2.86 | 0 | 0 | 2.65 | 2.76 | 0 | 32881.72 | 2022/05/18 05:05:47 | 2022/05/17 18:01:43 | 3349.03 | 3364.34 | 3380.59 | 3337.52 | 3326.33 | 3320.87 | 3397.64 | 3415.78 | 3369.79 | 3384.13 | 8685.01 | 32878.79 | 0 | 33646.02 | 0
2886 | VNM - Đà Nẵng - Nhà Máy | /BCG Energy | 1020C0058922/EM001020C0058922 | 2022-05-18 16:00:00 | 27.2 | 29.9 | 2.2 | N/A | 21.735 | 142 | Online | 1020C0058922/INVT_04 | Grid connected | 382.7 | 384.1 | 381.8 | 223.1 | 221.6 | 222.2 | 25.656 | 25.892 | 25.847 | 98.52 | 60.2 | 0.999 | 50.05 | 17.115 | -0.179 | 622.9 | 17.372 | 703.2 | 703.2 | 703.1 | 703.1 | 701.1 | 701.1 | 706.5 | 706.5 | 692.1 | 692.1 | 701.4 | 701.4 | 695.7 | 695.7 | 700.3 | 700.3 | 699 | 699 | 703.6 | 703.6 | 2.41 | 0 | 0 | 2.54 | 2.71 | 0 | 0 | 2.44 | 2.52 | 0 | 0 | 2.45 | 2.55 | 0 | 2.66 | 0 | 0 | 2.45 | 2.55 | 0 | 32883.19 | 2022/05/18 05:05:47 | 2022/05/17 18:01:43 | 3349.18 | 3364.48 | 3380.74 | 3337.68 | 3326.48 | 3321.01 | 3397.79 | 3415.93 | 3369.94 | 3384.28 | 8686.48 | 32880.26 | 0 | 33647.51 | 0
2887 | VNM - Đà Nẵng - Nhà Máy | /BCG Energy | 1020C0058922/EM001020C0058922 | 2022-05-18 16:05:00 | 28 | 30.3 | 2.6 | N/A | 21.775 | 122.3 | Online | 1020C0058922/INVT_04 | Grid connected | 382.7 | 384.1 | 382.8 | 223.1 | 221.6 | 222.2 | 22.076 | 22.173 | 22.063 | 98.17 | 59.6 | 0.999 | 49.94 | 14.644 | -0.194 | 624.25 | 14.917 | 697.3 | 697.3 | 702.5 | 702.5 | 699.8 | 699.8 | 700.7 | 700.7 | 701.8 | 701.8 | 696.5 | 696.5 | 695.8 | 695.8 | 698.8 | 698.8 | 696.8 | 696.8 | 697.6 | 697.6 | 2.2 | 0 | 0 | 2.14 | 2.31 | 0 | 0 | 2.24 | 2.1 | 0 | 0 | 2.25 | 2.35 | 0 | 2.25 | 0 | 0 | 2.24 | 2.35 | 0 | 32884.54 | 2022/05/18 05:05:47 | 2022/05/17 18:01:43 | 3349.31 | 3364.61 | 3380.89 | 3337.82 | 3326.62 | 3321.15 | 3397.93 | 3416.07 | 3370.08 | 3384.43 | 8687.81 | 32881.59 | 0 | 33648.91 | 0
2888 | VNM - Đà Nẵng - Nhà Máy | /BCG Energy | 1020C0058922/EM001020C0058922 | 2022-05-18 16:10:00 | 28.2 | 30.3 | 2.1 | N/A | 21.808 | 99.8 | Online | 1020C0058922/INVT_04 | Grid connected | 381.6 | 383.1 | 381.5 | 222.1 | 220.6 | 222.2 | 17.928 | 18.008 | 17.971 | 98.17 | 59 | 0.999 | 49.95 | 11.94 | 0.117 | 625.33 | 12.16 | 687 | 687 | 696.5 | 696.5 | 699.8 | 699.8 | 700.7 | 700.7 | 695.4 | 695.4 | 693 | 693 | 694.6 | 694.6 | 685.3 | 685.3 | 691.2 | 691.2 | 685.8 | 685.8 | 1.8 | 0 | 0 | 1.73 | 1.9 | 0 | 0 | 1.82 | 1.89 | 0 | 0 | 1.84 | 1.95 | 0 | 1.85 | 0 | 0 | 1.83 | 1.95 | 0 | 32885.62 | 2022/05/18 05:05:47 | 2022/05/17 18:01:43 | 3349.42 | 3364.72 | 3381 | 3337.93 | 3326.73 | 3321.27 | 3398.04 | 3416.19 | 3370.19 | 3384.54 | 8688.9 | 32882.68 | 0 | 33650.03 | 0
2889 | VNM - Đà Nẵng - Nhà Máy | /BCG Energy | 1020C0058922/EM001020C0058922 | 2022-05-18 16:15:00 | 28.3 | 30.5 | 2.4 | N/A | 21.837 | 88.5 | Online | 1020C0058922/INVT_04 | Grid connected | 383.7 | 386.1 | 383.6 | 223.1 | 222.6 | 223.4 | 16.019 | 16.067 | 16.001 | 98.17 | 58.6 | 0.999 | 49.99 | 10.641 | -0.214 | 626.29 | 10.836 | 685.2 | 685.2 | 688.8 | 688.8 | 693.7 | 693.7 | 690.2 | 690.2 | 691.9 | 691.9 | 689.5 | 689.5 | 683.7 | 683.7 | 688.3 | 688.3 | 685.7 | 685.7 | 697.7 | 697.7 | 1.59 | 0 | 0 | 1.53 | 1.7 | 0 | 0 | 1.62 | 1.68 | 0 | 0 | 1.64 | 1.74 | 0 | 1.65 | 0 | 0 | 1.63 | 1.75 | 0 | 32886.58 | 2022/05/18 05:05:47 | 2022/05/17 18:01:43 | 3349.52 | 3364.81 | 3381.11 | 3338.03 | 3326.82 | 3321.36 | 3398.14 | 3416.29 | 3370.28 | 3384.64 | 8689.87 | 32883.65 | 0 | 33651 | 0
2890 | VNM - Đà Nẵng - Nhà Máy | /BCG Energy | 1020C0058922/EM001020C0058922 | 2022-05-18 16:20:00 | 28.2 | 30.3 | 1.3 | N/A | 21.861 | 73.7 | Online | 1020C0058922/INVT_04 | Grid connected | 386.9 | 388.5 | 385.7 | 224.1 | 223.9 | 224.4 | 13.047 | 13.016 | 13.145 | 98.16 | 58 | 0.999 | 49.95 | 8.74 | -0.012 | 627.08 | 8.903 | 679.2 | 679.2 | 683.6 | 683.6 | 692 | 692 | 688.2 | 688.2 | 686 | 686 | 683.5 | 683.5 | 683.8 | 683.8 | 682.4 | 682.4 | 686.6 | 686.6 | 685.6 | 685.6 | 1.38 | 0 | 0 | 1.33 | 1.5 | 0 | 0 | 1.42 | 1.28 | 0 | 0 | 1.44 | 1.33 | 0 | 1.44 | 0 | 0 | 1.42 | 1.34 | 0 | 32887.37 | 2022/05/18 05:05:47 | 2022/05/17 18:01:43 | 3349.6 | 3364.9 | 3381.2 | 3338.11 | 3326.9 | 3321.44 | 3398.22 | 3416.37 | 3370.37 | 3384.72 | 8690.65 | 32884.43 | 0 | 33651.83 | 0
2891 | VNM - Đà Nẵng - Nhà Máy | /BCG Energy | 1020C0058922/EM001020C0058922 | 2022-05-18 16:25:00 | 27.9 | 30 | 1 | N/A | 21.882 | 66.5 | Online | 1020C0058922/INVT_04 | Grid connected | 386.9 | 388.5 | 385.7 | 225.1 | 223.9 | 224.3 | 11.796 | 11.714 | 11.827 | 97.8 | 57.6 | 0.999 | 49.96 | 7.861 | -0.044 | 627.79 | 8.037 | 679.4 | 679.4 | 678.5 | 678.5 | 681.8 | 681.8 | 682.8 | 682.8 | 684.1 | 684.1 | 683.5 | 683.5 | 683.8 | 683.8 | 675.2 | 675.2 | 680.9 | 680.9 | 685.6 | 685.6 | 1.18 | 0 | 0 | 1.13 | 1.3 | 0 | 0 | 1.22 | 1.28 | 0 | 0 | 1.23 | 1.33 | 0 | 1.24 | 0 | 0 | 1.22 | 1.34 | 0 | 32888.08 | 2022/05/18 05:05:47 | 2022/05/17 18:01:43 | 3349.67 | 3364.97 | 3381.27 | 3338.18 | 3326.97 | 3321.51 | 3398.3 | 3416.45 | 3370.44 | 3384.79 | 8691.35 | 32885.13 | 0 | 33652.55 | 0
2892 | VNM - Đà Nẵng - Nhà Máy | /BCG Energy | 1020C0058922/EM001020C0058922 | 2022-05-18 16:30:00 | 27.8 | 29.7 | 3.6 | N/A | 21.901 | 61.3 | Online | 1020C0058922/INVT_04 | Grid connected | 385 | 386.3 | 384.7 | 223.9 | 222.9 | 224.2 | 10.96 | 10.891 | 10.982 | 97.7 | 57.2 | 0.999 | 49.99 | 7.231 | 0.052 | 628.41 | 7.401 | 677.4 | 677.4 | 690.5 | 690.5 | 681.8 | 681.8 | 682.8 | 682.8 | 676.1 | 676.1 | 681 | 681 | 676.5 | 676.5 | 679.4 | 679.4 | 691.1 | 691.1 | 685.6 | 685.6 | 1.18 | 0 | 0 | 1.13 | 1.3 | 0 | 0 | 1.22 | 1.08 | 0 | 0 | 1.23 | 1.13 | 0 | 1.24 | 0 | 0 | 1.02 | 1.14 | 0 | 32888.7 | 2022/05/18 05:05:47 | 2022/05/17 18:01:43 | 3349.73 | 3365.03 | 3381.34 | 3338.24 | 3327.04 | 3321.57 | 3398.36 | 3416.52 | 3370.5 | 3384.86 | 8691.97 | 32885.75 | 0 | 33653.19 | 0
2893 | VNM - Đà Nẵng - Nhà Máy | /BCG Energy | 1020C0058922/EM001020C0058922 | 2022-05-18 16:35:00 | 27.8 | 29.4 | 3.4 | N/A | 21.918 | 55.7 | Online | 1020C0058922/INVT_04 | Grid connected | 386 | 387.3 | 385.8 | 223.9 | 222.9 | 224.2 | 9.737 | 9.767 | 9.806 | 97.85 | 56.6 | 0.999 | 49.98 | 6.531 | 0.079 | 628.92 | 6.676 | 673.3 | 673.3 | 678.6 | 678.6 | 680 | 680 | 682.8 | 682.8 | 674.2 | 674.2 | 684.9 | 684.9 | 677.8 | 677.8 | 665.2 | 665.2 | 683 | 683 | 683.1 | 683.1 | 1.05 | 0 | 0 | 0.98 | 1.13 | 0 | 0 | 1.05 | 1.06 | 0 | 0 | 1.02 | 1.08 | 0 | 1.11 | 0 | 0 | 0.98 | 1.1 | 0 | 32889.21 | 2022/05/18 05:05:47 | 2022/05/17 18:01:43 | 3349.78 | 3365.08 | 3381.4 | 3338.31 | 3327.09 | 3321.63 | 3398.42 | 3416.57 | 3370.56 | 3384.91 | 8692.49 | 32886.27 | 0 | 33653.75 | 0
2894 | VNM - Đà Nẵng - Nhà Máy | /BCG Energy | 1020C0058922/EM001020C0058922 | 2022-05-18 16:40:00 | 27.3 | 29.1 | 4.2 | N/A | 21.934 | 51.4 | Online | 1020C0058922/INVT_04 | Grid connected | 387 | 389.4 | 387 | 225 | 223.9 | 225.2 | 8.9 | 8.94 | 8.968 | 97.36 | 56.2 | 0.999 | 50.08 | 5.89 | 0.037 | 629.43 | 6.049 | 679.2 | 679.2 | 671.3 | 671.3 | 681.8 | 681.8 | 678.3 | 678.3 | 673.9 | 673.9 | 677.4 | 677.4 | 677.8 | 677.8 | 676.3 | 676.3 | 678.8 | 678.8 | 678.2 | 678.2 | 1.05 | 0 | 0 | 0.98 | 1.13 | 0 | 0 | 1.05 | 1.06 | 0 | 0 | 1.02 | 1.08 | 0 | 1.11 | 0 | 0 | 0.98 | 1.1 | 0 | 32889.72 | 2022/05/18 05:05:47 | 2022/05/17 18:01:43 | 3349.83 | 3365.13 | 3381.46 | 3338.36 | 3327.14 | 3321.68 | 3398.47 | 3416.63 | 3370.6 | 3384.97 | 8693 | 32886.78 | 0 | 33654.27 | 0
2895 | VNM - Đà Nẵng - Nhà Máy | /BCG Energy | 1020C0058922/EM001020C0058922 | 2022-05-18 16:45:00 | 27.3 | 28.8 | 2.2 | N/A | 21.95 | 50.6 | Online | 1020C0058922/INVT_04 | Grid connected | 388.2 | 390.4 | 388 | 225 | 224.9 | 225.2 | 8.7 | 8.723 | 8.756 | 97.36 | 55.8 | 0.999 | 50.12 | 5.768 | 0.061 | 629.92 | 5.925 | 677.2 | 677.2 | 675.3 | 675.3 | 687.8 | 687.8 | 686.3 | 686.3 | 679.9 | 679.9 | 671.5 | 671.5 | 682.5 | 682.5 | 676.3 | 676.3 | 684.6 | 684.6 | 685.6 | 685.6 | 1.05 | 0 | 0 | 0.98 | 0.93 | 0 | 0 | 0.85 | 1.06 | 0 | 0 | 1.02 | 1.08 | 0 | 1.11 | 0 | 0 | 0.98 | 1.1 | 0 | 32890.21 | 2022/05/18 05:05:47 | 2022/05/17 18:01:43 | 3349.88 | 3365.18 | 3381.51 | 3338.41 | 3327.19 | 3321.73 | 3398.52 | 3416.68 | 3370.65 | 3385.02 | 8693.48 | 32887.26 | 0 | 33654.77 | 0
2896 | VNM - Đà Nẵng - Nhà Máy | /BCG Energy | 1020C0058922/EM001020C0058922 | 2022-05-18 16:50:00 | 27.5 | 28.8 | 1.1 | N/A | 21.965 | 49.9 | Online | 1020C0058922/INVT_04 | Grid connected | 391.7 | 393.4 | 391.3 | 227 | 226.9 | 227.4 | 8.28 | 8.296 | 8.326 | 97.36 | 55.4 | 0.999 | 50.28 | 5.602 | -0.082 | 630.4 | 5.755 | 695.8 | 695.8 | 704.5 | 704.5 | 697 | 697 | 708.4 | 708.4 | 698.2 | 698.2 | 701.8 | 701.8 | 703.5 | 703.5 | 694.8 | 694.8 | 701.4 | 701.4 | 699.5 | 699.5 | 0.85 | 0 | 0 | 0.78 | 0.93 | 0 | 0 | 0.85 | 0.86 | 0 | 0 | 0.82 | 0.88 | 0 | 0.91 | 0 | 0 | 0.78 | 0.9 | 0 | 32890.69 | 2022/05/18 05:05:47 | 2022/05/17 18:01:43 | 3349.93 | 3365.23 | 3381.57 | 3338.46 | 3327.24 | 3321.78 | 3398.57 | 3416.73 | 3370.7 | 3385.07 | 8693.96 | 32887.74 | 0 | 33655.28 | 0
2897 | VNM - Đà Nẵng - Nhà Máy | /BCG Energy | 1020C0058922/EM001020C0058922 | 2022-05-18 16:55:00 | 27.5 | 28.9 | 0.9 | N/A | 21.979 | 43.9 | Online | 1020C0058922/INVT_04 | Grid connected | 391.8 | 393.8 | 391.6 | 228.1 | 226.9 | 227.5 | 7.439 | 7.452 | 7.493 | 96.97 | 55.2 | 0.999 | 49.99 | 5.034 | -0.005 | 630.86 | 5.194 | 673.3 | 673.3 | 672.6 | 672.6 | 675.8 | 675.8 | 670.8 | 670.8 | 691.7 | 691.7 | 665.5 | 665.5 | 675.6 | 675.6 | 674.6 | 674.6 | 672.8 | 672.8 | 667.7 | 667.7 | 0.85 | 0 | 0 | 0.78 | 0.93 | 0 | 0 | 0.85 | 0.86 | 0 | 0 | 0.82 | 0.88 | 0 | 0.91 | 0 | 0 | 0.78 | 0.9 | 0 | 32891.15 | 2022/05/18 05:05:47 | 2022/05/17 18:01:43 | 3349.98 | 3365.27 | 3381.62 | 3338.5 | 3327.29 | 3321.83 | 3398.62 | 3416.79 | 3370.75 | 3385.12 | 8694.42 | 32888.2 | 0 | 33655.77 | 0
2898 | VNM - Đà Nẵng - Nhà Máy | /BCG Energy | 1020C0058922/EM001020C0058922 | 2022-05-18 17:00:00 | 27.4 | 28.8 | 1.5 | N/A | 21.991 | 34 | Online | 1020C0058922/INVT_04 | Grid connected | 391.7 | 393.8 | 391.5 | 227.1 | 226.9 | 227.5 | 5.688 | 5.674 | 5.741 | 96.37 | 54.8 | 0.999 | 49.95 | 3.774 | -0.022 | 631.21 | 3.915 | 667.2 | 667.2 | 678.5 | 678.5 | 669.7 | 669.7 | 670.8 | 670.8 | 667.6 | 667.6 | 665.5 | 665.5 | 671.1 | 671.1 | 661.4 | 661.4 | 685.4 | 685.4 | 649.9 | 649.9 | 0.65 | 0 | 0 | 0.58 | 0.73 | 0 | 0 | 0.65 | 0.65 | 0 | 0 | 0.62 | 0.68 | 0 | 0.71 | 0 | 0 | 0.58 | 0.7 | 0 | 32891.5 | 2022/05/18 05:05:47 | 2022/05/17 18:01:43 | 3350.02 | 3365.31 | 3381.66 | 3338.54 | 3327.33 | 3321.86 | 3398.66 | 3416.83 | 3370.78 | 3385.16 | 8694.78 | 32888.56 | 0 | 33656.15 | 0
2899 | VNM - Đà Nẵng - Nhà Máy | /BCG Energy | 1020C0058922/EM001020C0058922 | 2022-05-18 17:05:00 | 27.3 | 28.6 | 0.9 | N/A | 22 | 28.3 | Online | 1020C0058922/INVT_04 | Grid connected | 390.6 | 392.8 | 390.5 | 227.1 | 225.9 | 227.5 | 4.651 | 4.629 | 4.72 | 95.5 | 54.6 | 0.999 | 50.15 | 3.086 | -0.026 | 631.5 | 3.225 | 655.2 | 655.2 | 666.6 | 666.6 | 675.8 | 675.8 | 664.8 | 664.8 | 661.6 | 661.6 | 665.4 | 665.4 | 647.9 | 647.9 | 654.2 | 654.2 | 668.1 | 668.1 | 656.1 | 656.1 | 0.65 | 0 | 0 | 0.58 | 0.53 | 0 | 0 | 0.65 | 0.65 | 0 | 0 | 0.62 | 0.68 | 0 | 0.71 | 0 | 0 | 0.58 | 0.7 | 0 | 32891.79 | 2022/05/18 05:05:47 | 2022/05/17 18:01:43 | 3350.05 | 3365.33 | 3381.69 | 3338.58 | 3327.36 | 3321.89 | 3398.69 | 3416.86 | 3370.81 | 3385.2 | 8695.06 | 32888.84 | 0 | 33656.46 | 0
2900 | VNM - Đà Nẵng - Nhà Máy | /BCG Energy | 1020C0058922/EM001020C0058922 | 2022-05-18 17:10:00 | 27.3 | 28.5 | 1.5 | N/A | 22.008 | 23.7 | Online | 1020C0058922/INVT_04 | Grid connected | 391.6 | 393.6 | 391.4 | 227.1 | 226.9 | 227.5 | 3.828 | 3.808 | 3.845 | 94.98 | 54.4 | 0.999 | 50.15 | 2.523 | 0.069 | 631.73 | 2.651 | 649.3 | 649.3 | 652.2 | 652.2 | 669.7 | 669.7 | 640.7 | 640.7 | 657.4 | 657.4 | 647.5 | 647.5 | 647.8 | 647.8 | 666.6 | 666.6 | 678.5 | 678.5 | 648.9 | 648.9 | 0.45 | 0 | 0 | 0.38 | 0.53 | 0 | 0 | 0.45 | 0.45 | 0 | 0 | 0.42 | 0.48 | 0 | 0.51 | 0 | 0 | 0.37 | 0.5 | 0 | 32892.02 | 2022/05/18 05:05:47 | 2022/05/17 18:01:43 | 3350.07 | 3365.37 | 3381.72 | 3338.6 | 3327.38 | 3321.92 | 3398.72 | 3416.89 | 3370.84 | 3385.22 | 8695.29 | 32889.07 | 0 | 33656.73 | 0
2901 | VNM - Đà Nẵng - Nhà Máy | /BCG Energy | 1020C0058922/EM001020C0058922 | 2022-05-18 17:15:00 | 27.3 | 28.4 | 1.5 | N/A | 22.014 | 22.4 | Online | 1020C0058922/INVT_04 | Grid connected | 389.6 | 391.5 | 389.4 | 226.1 | 225.9 | 226.5 | 3.625 | 3.608 | 3.641 | 94.96 | 54.2 | 0.999 | 49.89 | 2.374 | 0.08 | 631.93 | 2.498 | 643.2 | 643.2 | 654.5 | 654.5 | 669.8 | 669.8 | 643.4 | 643.4 | 643.6 | 643.6 | 647.4 | 647.4 | 652.5 | 652.5 | 670.3 | 670.3 | 637 | 637 | 643.6 | 643.6 | 0.45 | 0 | 0 | 0.38 | 0.53 | 0 | 0 | 0.45 | 0.45 | 0 | 0 | 0.42 | 0.48 | 0 | 0.51 | 0 | 0 | 0.37 | 0.5 | 0 | 32892.22 | 2022/05/18 05:05:47 | 2022/05/17 18:01:43 | 3350.1 | 3365.38 | 3381.74 | 3338.62 | 3327.41 | 3321.94 | 3398.74 | 3416.91 | 3370.86 | 3385.25 | 8695.49 | 32889.27 | 0 | 33656.95 | 0
2902 | VNM - Đà Nẵng - Nhà Máy | /BCG Energy | 1020C0058922/EM001020C0058922 | 2022-05-18 17:20:00 | 27.3 | 28.3 | 3.5 | N/A | 22.021 | 19.4 | Online | 1020C0058922/INVT_04 | Grid connected | 391.8 | 393.5 | 391.4 | 227.1 | 226.9 | 227.6 | 2.993 | 2.979 | 2.995 | 93.83 | 54 | 0.999 | 49.97 | 2.012 | 0.076 | 632.11 | 2.137 | 647 | 647 | 642.5 | 642.5 | 681.7 | 681.7 | 658.2 | 658.2 | 643.6 | 643.6 | 641.5 | 641.5 | 644.2 | 644.2 | 658.3 | 658.3 | 648.8 | 648.8 | 649.6 | 649.6 | 0.45 | 0 | 0 | 0.38 | 0.53 | 0 | 0 | 0.45 | 0.45 | 0 | 0 | 0.42 | 0.48 | 0 | 0.51 | 0 | 0 | 0.37 | 0.5 | 0 | 32892.4 | 2022/05/18 05:05:47 | 2022/05/17 18:01:43 | 3350.12 | 3365.4 | 3381.77 | 3338.64 | 3327.43 | 3321.95 | 3398.76 | 3416.93 | 3370.87 | 3385.27 | 8695.68 | 32889.46 | 0 | 33657.14 | 0
2903 | VNM - Đà Nẵng - Nhà Máy | /BCG Energy | 1020C0058922/EM001020C0058922 | 2022-05-18 17:25:00 | 27.4 | 27.3 | 2.7 | N/A | 22.026 | 15.5 | Online | 1020C0058922/INVT_04 | Grid connected | 389.4 | 391.4 | 388.3 | 226.5 | 225.7 | 226.6 | 0.148 | 0.148 | 0.148 | 0 | 53.8 | 0 | 49.89 | 0 | 0.063 | 632.25 | 0 | 749.1 | 749.1 | 749.7 | 749.7 | 749.1 | 749.1 | 749.3 | 749.3 | 748.4 | 748.4 | 748.4 | 748.4 | 749.2 | 749.2 | 749.7 | 749.7 | 749 | 749 | 749.3 | 749.3 | 0.15 | 0 | 0 | -0.02 | 0.08 | 0 | 0 | -0.01 | 0.15 | 0 | 0 | 0 | 0.15 | 0 | 0.18 | 0 | 0 | -0.05 | 0.06 | 0 | 32892.54 | 2022/05/18 05:05:47 | 2022/05/17 18:01:43 | 3350.13 | 3365.42 | 3381.78 | 3338.65 | 3327.44 | 3321.97 | 3398.78 | 3416.95 | 3370.89 | 3385.28 | 8695.81 | 32889.59 | 0 | 33657.29 | 0
2904 | VNM - Đà Nẵng - Nhà Máy | /BCG Energy | 1020C0058922/EM001020C0058922 | 2022-05-18 17:30:00 | 27.3 | 26.6 | 2.2 | N/A | 22.03 | 12.6 | Online | 1020C0058922/INVT_04 | Grid connected | 387.3 | 389.4 | 387.3 | 225.5 | 224.7 | 225.6 | 1.821 | 1.812 | 1.822 | 91.9 | 53.6 | 0.995 | 49.97 | 1.199 | 0.059 | 632.36 | 1.3 | 637.2 | 637.2 | 634.5 | 634.5 | 639.8 | 639.8 | 652.7 | 652.7 | 625.6 | 625.6 | 641.4 | 641.4 | 629.5 | 629.5 | 628.3 | 628.3 | 637.9 | 637.9 | 638.2 | 638.2 | 0.15 | 0 | 0 | 0.23 | 0.29 | 0 | 0 | 0.23 | 0.15 | 0 | 0 | 0.24 | 0.15 | 0 | 0.18 | 0 | 0 | 0.18 | 0.29 | 0 | 32892.65 | 2022/05/18 05:05:47 | 2022/05/17 18:01:43 | 3350.15 | 3365.42 | 3381.8 | 3338.66 | 3327.46 | 3321.98 | 3398.79 | 3416.97 | 3370.9 | 3385.3 | 8695.92 | 32889.7 | 0 | 33657.43 | 0
2905 | VNM - Đà Nẵng - Nhà Máy | /BCG Energy | 1020C0058922/EM001020C0058922 | 2022-05-18 17:35:00 | 27.2 | 26.5 | 0.8 | N/A | 22.034 | 10.7 | Online | 1020C0058922/INVT_04 | Grid connected | 388.7 | 390.5 | 388.5 | 225.5 | 224.7 | 225.6 | 1.619 | 1.61 | 1.62 | 88.08 | 53.6 | 0.996 | 50 | 0.97 | 0.026 | 632.45 | 1.108 | 619.2 | 619.2 | 637 | 637 | 640.2 | 640.2 | 628.8 | 628.8 | 619.7 | 619.7 | 629.4 | 629.4 | 623.8 | 623.8 | 622.4 | 622.4 | 628.1 | 628.1 | 611.4 | 611.4 | 0.15 | 0 | 0 | 0.23 | 0.29 | 0 | 0 | 0.23 | 0.15 | 0 | 0 | 0.24 | 0.15 | 0 | 0.18 | 0 | 0 | 0.18 | 0.29 | 0 | 32892.74 | 2022/05/18 05:05:47 | 2022/05/17 18:01:43 | 3350.16 | 3365.43 | 3381.81 | 3338.67 | 3327.47 | 3321.99 | 3398.8 | 3416.98 | 3370.91 | 3385.31 | 8696.01 | 32889.79 | 0 | 33657.53 | 0
2906 | VNM - Đà Nẵng - Nhà Máy | /BCG Energy | 1020C0058922/EM001020C0058922 | 2022-05-18 17:40:00 | 27.2 | 27.1 | 1.3 | N/A | 22.037 | 8.4 | Online | 1020C0058922/INVT_04 | Grid connected | 387.7 | 389.3 | 387.4 | 225.5 | 224.7 | 225.6 | 1.217 | 1.203 | 1.218 | 85.62 | 53.4 | 0.999 | 50 | 0.723 | 0.012 | 632.52 | 0.847 | 601.5 | 601.5 | 606.6 | 606.6 | 622 | 622 | 621.5 | 621.5 | 607.6 | 607.6 | 629.1 | 629.1 | 600.6 | 600.6 | 623.4 | 623.4 | 588.8 | 588.8 | 649.6 | 649.6 | 0.15 | 0 | 0 | 0.23 | 0.29 | 0 | 0 | 0.23 | 0.15 | 0 | 0 | 0.24 | 0.15 | 0 | 0.18 | 0 | 0 | 0.18 | 0.29 | 0 | 32892.81 | 2022/05/18 05:05:47 | 2022/05/17 18:01:43 | 3350.17 | 3365.45 | 3381.82 | 3338.68 | 3327.48 | 3322.01 | 3398.81 | 3416.99 | 3370.91 | 3385.32 | 8696.08 | 32889.86 | 0 | 33657.64 | 0
2907 | VNM - Đà Nẵng - Nhà Máy | /BCG Energy | 1020C0058922/EM001020C0058922 | 2022-05-18 17:45:00 | 27.3 | 27.6 | 0 | N/A | 22.039 | 8.1 | Online | 1020C0058922/INVT_04 | Grid connected | 389.9 | 391.6 | 389.2 | 226.5 | 225.7 | 226.6 | 1.217 | 1.203 | 1.218 | 84.57 | 53.4 | 0.976 | 50 | 0.694 | -0.154 | 632.58 | 0.821 | 607.3 | 607.3 | 591.8 | 591.8 | 615.8 | 615.8 | 634.7 | 634.7 | 613.6 | 613.6 | 611.5 | 611.5 | 618.8 | 618.8 | 634.3 | 634.3 | 600.8 | 600.8 | 613.4 | 613.4 | 0.15 | 0 | 0 | 0.23 | 0.29 | 0 | 0 | 0.23 | 0.15 | 0 | 0 | 0.24 | 0.15 | 0 | 0.18 | 0 | 0 | 0.18 | 0.29 | 0 | 32892.87 | 2022/05/18 05:05:47 | 2022/05/17 18:01:43 | 3350.17 | 3365.46 | 3381.83 | 3338.69 | 3327.48 | 3322.01 | 3398.82 | 3417 | 3370.92 | 3385.33 | 8696.14 | 32889.92 | 0 | 33657.71 | 0
2908 | VNM - Đà Nẵng - Nhà Máy | /BCG Energy | 1020C0058922/EM001020C0058922 | 2022-05-18 17:50:00 | 27.5 | 28 | 0 | N/A | 22.041 | 6.7 | Online | 1020C0058922/INVT_04 | Grid connected | 388.8 | 390.5 | 389.3 | 226.5 | 225.7 | 226.6 | 0.888 | 0.883 | 0.888 | 83.66 | 53.2 | 1 | 49.93 | 0.539 | 0.032 | 632.63 | 0.644 | 586.8 | 586.8 | 590.4 | 590.4 | 602.3 | 602.3 | 622.8 | 622.8 | 602.2 | 602.2 | 605.4 | 605.4 | 620.8 | 620.8 | 622.3 | 622.3 | 576.8 | 576.8 | 625.6 | 625.6 | 0.15 | 0 | 0 | 0.03 | 0.29 | 0 | 0 | 0.23 | 0.15 | 0 | 0 | 0.24 | 0.15 | 0 | 0.18 | 0 | 0 | 0.07 | 0.29 | 0 | 32892.92 | 2022/05/18 05:05:47 | 2022/05/17 18:01:43 | 3350.18 | 3365.46 | 3381.84 | 3338.7 | 3327.49 | 3322.02 | 3398.83 | 3417.01 | 3370.93 | 3385.34 | 8696.19 | 32889.97 | 0 | 33657.8 | 0
2909 | VNM - Đà Nẵng - Nhà Máy | /BCG Energy | 1020C0058922/EM001020C0058922 | 2022-05-18 17:55:00 | 27.4 | 28.2 | 0 | N/A | 22.043 | 4.4 | Online | 1020C0058922/INVT_04 | Grid connected | 393.1 | 394.6 | 392.3 | 227.5 | 227.7 | 227.6 | 0.484 | 0.47 | 0.484 | 79.35 | 53 | 0.969 | 50.04 | 0.283 | 0.074 | 632.66 | 0.353 | 565.1 | 565.1 | 582.4 | 582.4 | 601.6 | 601.6 | 614.9 | 614.9 | 589.5 | 589.5 | 569.7 | 569.7 | 587.2 | 587.2 | 569.4 | 569.4 | 600.7 | 600.7 | 637.4 | 637.4 | 0.15 | 0 | 0 | 0.03 | 0.29 | 0 | 0 | 0.23 | 0.15 | 0 | 0 | 0.24 | 0.15 | 0 | 0.18 | 0 | 0 | -0.01 | 0.29 | 0 | 32892.95 | 2022/05/18 05:05:47 | 2022/05/17 18:01:43 | 3350.19 | 3365.46 | 3381.85 | 3338.7 | 3327.5 | 3322.02 | 3398.84 | 3417.02 | 3370.93 | 3385.34 | 8696.22 | 32890 | 0 | 33657.85 | 0
2910 | VNM - Đà Nẵng - Nhà Máy | /BCG Energy | 1020C0058922/EM001020C0058922 | 2022-05-18 18:00:00 | 27.4 | 28.2 | 0.9 | N/A | 22.044 | 3.1 | Online | 1020C0058922/INVT_04 | Grid connected | 393.1 | 395.6 | 393.3 | 228.5 | 227.7 | 228.6 | 0.283 | 0.251 | 0.283 | 79.52 | 52.8 | 0.721 | 49.99 | 0.146 | 0.135 | 632.68 | 0.183 | 556.1 | 556.1 | 576.6 | 576.6 | 603 | 603 | 598.7 | 598.7 | 566.9 | 566.9 | 545.4 | 545.4 | 584.1 | 584.1 | 580.3 | 580.3 | 576.8 | 576.8 | 589.6 | 589.6 | 0.15 | 0 | 0 | 0.03 | 0.09 | 0 | 0 | 0.03 | 0.15 | 0 | 0 | 0.04 | 0.15 | 0 | 0.18 | 0 | 0 | -0.01 | 0.09 | 0 | 32892.97 | 2022/05/18 05:05:47 | 2022/05/17 18:01:43 | 3350.19 | 3365.46 | 3381.85 | 3338.7 | 3327.5 | 3322.02 | 3398.84 | 3417.02 | 3370.93 | 3385.35 | 8696.24 | 32890.02 | 0 | 33657.86 | 0
2911 | VNM - Đà Nẵng - Nhà Máy | /BCG Energy | 1020C0058922/EM001020C0058922 | 2022-05-18 18:05:00 | 27.2 | 28 | 0.6 | N/A | 22.045 | 2.6 | Online | 1020C0058922/INVT_04 | Grid connected | 392.2 | 394.5 | 392.3 | 227.5 | 227.7 | 227.6 | 0.25 | 0.249 | 0.251 | 74.58 | 52.8 | 0.423 | 50 | 0.07 | -0.137 | 632.69 | 0.094 | 559.2 | 559.2 | 546.6 | 546.6 | 525.8 | 525.8 | 533.9 | 533.9 | 589 | 589 | 483.2 | 483.2 | 557.8 | 557.8 | 560.8 | 560.8 | 576.8 | 576.8 | 577.6 | 577.6 | 0.15 | 0 | 0 | 0.01 | 0.09 | 0 | 0 | 0.01 | 0.15 | 0 | 0 | 0.01 | 0.15 | 0 | 0.18 | 0 | 0 | -0.01 | 0.09 | 0 | 32892.98 | 2022/05/18 05:05:47 | 2022/05/17 18:01:43 | 3350.2 | 3365.46 | 3381.86 | 3338.7 | 3327.5 | 3322.02 | 3398.84 | 3417.03 | 3370.93 | 3385.35 | 8696.25 | 32890.03 | 0 | 33657.89 | 0
2912 | VNM - Đà Nẵng - Nhà Máy | /BCG Energy | 1020C0058922/EM001020C0058922 | 2022-05-18 18:10:00 | 27.2 | 28 | 0 | N/A | 22.046 | 0.9 | Online | 1020C0058922/INVT_04 | Grid connected | 392.2 | 393.5 | 391.6 | 227.5 | 226.7 | 227.6 | 0.251 | 0.25 | 0.252 | 0 | 52.6 | 0 | 50.01 | 0 | 0.084 | 632.69 | 0 | 529.2 | 529.2 | 504.6 | 504.6 | 469.8 | 469.8 | 550.8 | 550.8 | 497.7 | 497.7 | 485.9 | 485.9 | 575.1 | 575.1 | 501.5 | 501.5 | 516.8 | 516.8 | 575.5 | 575.5 | 0.15 | 0 | 0 | -0.01 | 0.09 | 0 | 0 | 0 | 0.15 | 0 | 0 | 0 | 0.15 | 0 | 0.18 | 0 | 0 | -0.01 | 0.09 | 0 | 32892.98 | 2022/05/18 05:05:47 | 2022/05/17 18:01:43 | 3350.2 | 3365.46 | 3381.86 | 3338.7 | 3327.51 | 3322.02 | 3398.84 | 3417.03 | 3370.94 | 3385.36 | 8696.25 | 32890.03 | 0 | 33657.92 | 0
2913 | VNM - Đà Nẵng - Nhà Máy | /BCG Energy | 1020C0058922/EM001020C0058922 | 2022-05-18 18:15:00 | 26.9 | 27.8 | 0.6 | N/A | 22.046 | 0.1 | Online | 1020C0058922/INVT_04 | Standby : initialization | 390 | 391.1 | 388.9 | 226.7 | 226.7 | 225.3 | 0 | 0 | 0 | 0 | 52.6 | 0 | 49.91 | 0 | 0 | 632.69 | 0 | 134 | 134 | 134.6 | 134.6 | 134.1 | 134.1 | 134.6 | 134.6 | 134.1 | 134.1 | 133.3 | 133.3 | 133.5 | 133.5 | 134.7 | 134.7 | 134.3 | 134.3 | 134.9 | 134.9 | 0 | 0 | 0 | 0 | 0 | 0 | 0 | 0 | 0 | 0 | 0 | 0 | 0 | 0 | 0 | 0 | 0 | 0 | 0 | 0 | 32892.98 | 2022/05/18 05:05:47 | 2022/05/18 18:12:06 | 3350.2 | 3365.46 | 3381.86 | 3338.7 | 3327.51 | 3322.02 | 3398.85 | 3417.03 | 3370.94 | 3385.36 | 8696.25 | 32890.03 | 0 | 33657.93 | 0
2914 | VNM - Đà Nẵng - Nhà Máy | /BCG Energy | 1020C0058922/EM001020C0058922 | 2022-05-18 18:20:00 | 26.9 | 27.7 | 0 | N/A | 22.046 | 0 | Online | 1020C0058922/INVT_04 | Standby : initialization | 390 | 391.1 | 388.9 | 226.7 | 226.7 | 225.3 | 0 | 0 | 0 | 0 | 52.6 | 0 | 49.91 | 0 | 0 | 632.69 | 0 | 134 | 134 | 134.6 | 134.6 | 134.1 | 134.1 | 134.6 | 134.6 | 134.1 | 134.1 | 133.3 | 133.3 | 133.5 | 133.5 | 134.7 | 134.7 | 134.3 | 134.3 | 134.9 | 134.9 | 0 | 0 | 0 | 0 | 0 | 0 | 0 | 0 | 0 | 0 | 0 | 0 | 0 | 0 | 0 | 0 | 0 | 0 | 0 | 0 | 32892.98 | 2022/05/18 05:05:47 | 2022/05/18 18:12:06 | 3350.2 | 3365.46 | 3381.86 | 3338.7 | 3327.51 | 3322.02 | 3398.85 | 3417.03 | 3370.94 | 3385.36 | 8696.25 | 32890.03 | 0 | 33657.93 | 0
2915 | VNM - Đà Nẵng - Nhà Máy | /BCG Energy | 1020C0058922/EM001020C0058922 | 2022-05-18 18:25:00 | 27 | 27.7 | 1 | N/A | 22.046 | 0 | Online | 1020C0058922/INVT_04 | Standby : no sunlight | N/A | N/A | N/A | 0 | 0 | 0 | 0 | 0 | 0 | 0 | 52.2 | 0 | 0 | 0 | 0 | 632.69 | 0 | 0 | 0 | 0 | 0 | 0 | 0 | 0 | 0 | 0 | 0 | 0 | 0 | 0 | 0 | 0 | 0 | 0 | 0 | 0 | 0 | 0 | 0 | 0 | 0 | 0 | 0 | 0 | 0 | 0 | 0 | 0 | 0 | 0 | 0 | 0 | 0 | 0 | 0 | 0 | 0 | 32892.98 | 2022/05/18 05:05:47 | 2022/05/18 18:12:06 | 3350.2 | 3365.46 | 3381.86 | 3338.7 | 3327.51 | 3322.02 | 3398.85 | 3417.03 | 3370.94 | 3385.36 | N/A | N/A | -0.1 | 33657.93 | 0
2916 | VNM - Đà Nẵng - Nhà Máy | /BCG Energy | 1020C0058922/EM001020C0058922 | 2022-05-19 00:00:00 | 25.7 | 26.4 | 1.5 | N/A | 0 | 0 | Online | 1020C0058922/INVT_04 | N/A | N/A | N/A | N/A | 0 | 0 | 0 | 0 | 0 | 0 | 0 | 43 | 0 | 0 | 0 | 0 | 0 | 0 | 0 | 0 | 0 | 0 | 0 | 0 | 0 | 0 | 0 | 0 | 0 | 0 | 0 | 0 | 0 | 0 | 0 | 0 | 0 | 0 | 0 | 0 | 0 | 0 | 0 | 0 | 0 | 0 | 0 | 0 | 0 | 0 | 0 | 0 | 0 | 0 | 0 | 0 | 0 | 0 | 32892.98 | N/A | N/A | 3350.2 | 3365.46 | 3381.86 | 3338.7 | 3327.51 | 3322.02 | 3398.85 | 3417.03 | 3370.94 | 3385.36 | N/A | N/A | -0.1 | 33657.93 | 0
2917 | VNM - Đà Nẵng - Nhà Máy | /BCG Energy | 1020C0058922/EM001020C0058922 | 2022-05-19 04:55:00 | 25.3 | 26.1 | 1 | N/A | 0 | 0.3 | Online | 1020C0058922/INVT_04 | Standby : initialization | 395.2 | 397 | 394.6 | 0 | 0 | 0 | 0 | 0 | 0 | 0 | 41.5 | 0 | 0 | 0 | 0 | 0 | 0 | 0 | 0 | 0 | 0 | 0 | 0 | 0 | 0 | 0 | 0 | 0 | 0 | 0 | 0 | 0 | 0 | 0 | 0 | 0 | 0 | 0 | 0 | 0 | 0 | 0 | 0 | 0 | 0 | 0 | 0 | 0 | 0 | 0 | 0 | 0 | 0 | 0 | 0 | 0 | 0 | 32892.98 | 2022/05/18 05:05:47 | 2022/05/18 18:12:06 | 3350.2 | 3365.46 | 3381.86 | 3338.7 | 3327.51 | 3322.02 | 3398.85 | 3417.03 | 3370.94 | 3385.36 | 8696.25 | 32890.03 | 0 | 33657.93 | 0
2918 | VNM - Đà Nẵng - Nhà Máy | /BCG Energy | 1020C0058922/EM001020C0058922 | 2022-05-19 05:00:00 | 25.2 | 26 | 1.6 | N/A | 0 | 0.8 | Online | 1020C0058922/INVT_04 | Standby : sunlight detection | 394.9 | 396 | 393.4 | 228.6 | 228.2 | 228.2 | 0 | 0 | 0 | 0 | 40.9 | 0 | 50.03 | 0 | 0 | 0 | 0 | 472.9 | 472.9 | 473.8 | 473.8 | 473.6 | 473.6 | 473.4 | 473.4 | 472.9 | 472.9 | 472.6 | 472.6 | 473.6 | 473.6 | 473.7 | 473.7 | 473.1 | 473.1 | 473.8 | 473.8 | 0 | 0 | 0 | 0 | 0 | 0 | 0 | 0 | 0 | 0 | 0 | 0 | 0 | 0 | 0 | 0 | 0 | 0 | 0 | 0 | 32892.98 | 2022/05/18 05:05:47 | 2022/05/18 18:12:06 | 3350.2 | 3365.46 | 3381.86 | 3338.7 | 3327.51 | 3322.02 | 3398.85 | 3417.03 | 3370.94 | 3385.36 | 8696.25 | 32890.03 | 0 | 33657.93 | 0
2919 | VNM - Đà Nẵng - Nhà Máy | /BCG Energy | 1020C0058922/EM001020C0058922 | 2022-05-19 05:05:00 | 25.2 | 25.9 | 1.5 | N/A | 0 | 1.2 | Online | 1020C0058922/INVT_04 | Standby : sunlight detection | 393.6 | 395.2 | 393 | 227.2 | 227.5 | 228.2 | 0 | 0 | 0 | 0 | 40.9 | 0 | 49.97 | 0 | 0 | 0 | 0 | 515.6 | 515.6 | 516.4 | 516.4 | 514.5 | 514.5 | 515.4 | 515.4 | 514.9 | 514.9 | 515.5 | 515.5 | 516 | 516 | 515.1 | 515.1 | 515.7 | 515.7 | 514.9 | 514.9 | 0 | 0 | 0 | 0 | 0 | 0 | 0 | 0 | 0 | 0 | 0 | 0 | 0 | 0 | 0 | 0 | 0 | 0 | 0 | 0 | 32892.98 | 2022/05/18 05:05:47 | 2022/05/18 18:12:06 | 3350.2 | 3365.46 | 3381.86 | 3338.7 | 3327.51 | 3322.02 | 3398.85 | 3417.03 | 3370.94 | 3385.36 | 8696.25 | 32890.03 | 0 | 33657.93 | 0
2920 | VNM - Đà Nẵng - Nhà Máy | /BCG Energy | 1020C0058922/EM001020C0058922 | 2022-05-19 05:10:00 | 25.2 | 25.9 | 1.1 | N/A | 0.001 | 2.9 | Online | 1020C0058922/INVT_04 | Grid connected | 389.6 | 391.2 | 389.9 | 226.5 | 226.5 | 226.9 | 0.149 | 0.148 | 0.149 | 73.97 | 40.2 | 0.849 | 50.03 | 0.087 | 0.049 | 0 | 0.107 | 477 | 477 | 507.3 | 507.3 | 497.6 | 497.6 | 537.1 | 537.1 | 446.4 | 446.4 | 533.1 | 533.1 | 507 | 507 | 543.4 | 543.4 | 525 | 525 | 543.3 | 543.3 | 0.03 | -0.03 | 0.04 | 0 | 0.04 | -0.04 | 0.04 | 0 | 0.03 | -0.03 | 0.05 | -0.01 | 0.05 | -0.05 | 0.04 | -0.05 | 0.05 | -0.05 | 0.04 | -0.04 | 32892.98 | 2022/05/19 05:07:42 | 2022/05/18 18:12:06 | 3350.2 | 3365.46 | 3381.86 | 3338.7 | 3327.51 | 3322.02 | 3398.85 | 3417.03 | 3370.94 | 3385.36 | 8696.25 | 32890.03 | 0 | 33657.93 | 0
2921 | VNM - Đà Nẵng - Nhà Máy | /BCG Energy | 1020C0058922/EM001020C0058922 | 2022-05-19 05:15:00 | 25.3 | 26 | 1.1 | N/A | 0.002 | 5.1 | Online | 1020C0058922/INVT_04 | Grid connected | 389.7 | 391.2 | 389.6 | 225.5 | 225.5 | 225.9 | 0.529 | 0.527 | 0.529 | 81.8 | 41.4 | 0.926 | 49.98 | 0.33 | -0.139 | 0.02 | 0.411 | 549.1 | 549.1 | 537.4 | 537.4 | 595.6 | 595.6 | 573.3 | 573.3 | 512.5 | 512.5 | 576.9 | 576.9 | 603.1 | 603.1 | 573.4 | 573.4 | 543.1 | 543.1 | 555.5 | 555.5 | 0.03 | -0.03 | 0.04 | 0.01 | 0.04 | -0.04 | 0.04 | 0.01 | 0.03 | -0.03 | 0.05 | 0.02 | 0.05 | -0.05 | 0.04 | -0.05 | 0.05 | 0.04 | 0.04 | -0.04 | 32893 | 2022/05/19 05:07:42 | 2022/05/18 18:12:06 | 3350.2 | 3365.47 | 3381.87 | 3338.71 | 3327.51 | 3322.03 | 3398.85 | 3417.04 | 3370.94 | 3385.36 | 8696.27 | 32890.05 | 0 | 33657.98 | 0
2922 | VNM - Đà Nẵng - Nhà Máy | /BCG Energy | 1020C0058922/EM001020C0058922 | 2022-05-19 05:20:00 | 25.3 | 26.1 | 1.8 | N/A | 0.003 | 5.2 | Online | 1020C0058922/INVT_04 | Grid connected | 393 | 395.4 | 392.6 | 227.5 | 227.7 | 227.9 | 0.529 | 0.527 | 0.529 | 84.45 | 42 | 0.933 | 50.03 | 0.352 | -0.134 | 0.05 | 0.413 | 585.1 | 585.1 | 561.3 | 561.3 | 566.9 | 566.9 | 603.1 | 603.1 | 596.4 | 596.4 | 596.6 | 596.6 | 614.9 | 614.9 | 585.3 | 585.3 | 525.1 | 525.1 | 603.5 | 603.5 | 0.03 | -0.03 | 0.04 | 0.01 | 0.04 | -0.04 | 0.04 | 0.01 | 0.03 | -0.03 | 0.05 | 0.02 | 0.05 | -0.05 | 0.04 | -0.05 | 0.05 | 0.04 | 0.04 | -0.04 | 32893.03 | 2022/05/19 05:07:42 | 2022/05/18 18:12:06 | 3350.21 | 3365.48 | 3381.87 | 3338.72 | 3327.52 | 3322.04 | 3398.86 | 3417.04 | 3370.94 | 3385.37 | 8696.3 | 32890.08 | 0 | 33658.05 | 0
2923 | VNM - Đà Nẵng - Nhà Máy | /BCG Energy | 1020C0058922/EM001020C0058922 | 2022-05-19 05:25:00 | 25.3 | 26.1 | 0.9 | N/A | 0.005 | 5.7 | Online | 1020C0058922/INVT_04 | Grid connected | 391.8 | 393.2 | 391.4 | 227.5 | 227.7 | 227.9 | 0.56 | 0.557 | 0.561 | 85.2 | 42.4 | 0.993 | 49.96 | 0.405 | -0.047 | 0.08 | 0.471 | 585.1 | 585.1 | 555.4 | 555.4 | 610.2 | 610.2 | 597.2 | 597.2 | 608.5 | 608.5 | 609.4 | 609.4 | 609 | 609 | 579.4 | 579.4 | 519.1 | 519.1 | 609.4 | 609.4 | 0.03 | -0.03 | 0.04 | 0.01 | 0.04 | -0.04 | 0.04 | 0.01 | 0.03 | -0.03 | 0.05 | 0.02 | 0.05 | -0.05 | 0.04 | -0.05 | 0.05 | 0.04 | 0.04 | -0.04 | 32893.06 | 2022/05/19 05:07:42 | 2022/05/18 18:12:06 | 3350.22 | 3365.48 | 3381.88 | 3338.72 | 3327.52 | 3322.04 | 3398.87 | 3417.05 | 3370.95 | 3385.38 | 8696.33 | 32890.11 | 0 | 33658.11 | 0
2924 | VNM - Đà Nẵng - Nhà Máy | /BCG Energy | 1020C0058922/EM001020C0058922 | 2022-05-19 05:30:00 | 25.4 | 26.3 | 1.5 | N/A | 0.007 | 9.2 | Online | 1020C0058922/INVT_04 | Grid connected | 391.8 | 393.3 | 391.4 | 227.5 | 226.7 | 227.9 | 0.979 | 0.974 | 0.98 | 85.75 | 42.8 | 0.983 | 49.97 | 0.742 | -0.14 | 0.13 | 0.875 | 627.1 | 627.1 | 609.5 | 609.5 | 618 | 618 | 639.2 | 639.2 | 608.5 | 608.5 | 611.7 | 611.7 | 615 | 615 | 609.4 | 609.4 | 393.1 | 393.1 | 633.5 | 633.5 | 0.03 | -0.03 | 0.04 | 0.01 | 0.04 | -0.04 | 0.04 | 0.01 | 0.03 | -0.03 | 0.05 | 0.02 | 0.05 | -0.05 | 0.04 | -0.05 | 0.05 | 0.04 | 0.04 | -0.04 | 32893.11 | 2022/05/19 05:07:42 | 2022/05/18 18:12:06 | 3350.22 | 3365.48 | 3381.89 | 3338.72 | 3327.53 | 3322.04 | 3398.87 | 3417.06 | 3370.95 | 3385.38 | 8696.38 | 32890.16 | 0 | 33658.14 | 0
2925 | VNM - Đà Nẵng - Nhà Máy | /BCG Energy | 1020C0058922/EM001020C0058922 | 2022-05-19 05:35:00 | 25.5 | 26.4 | 1.1 | N/A | 0.01 | 10 | Online | 1020C0058922/INVT_04 | Grid connected | 394.9 | 396.5 | 393.7 | 228.5 | 228.7 | 228.9 | 1.183 | 1.179 | 1.181 | 87.21 | 43.2 | 0.999 | 50.13 | 0.892 | -0.035 | 0.2 | 1.024 | 629.7 | 629.7 | 615.4 | 615.4 | 627.2 | 627.2 | 636.1 | 636.1 | 617.6 | 617.6 | 620.5 | 620.5 | 630.5 | 630.5 | 606.1 | 606.1 | 612.3 | 612.3 | 635.6 | 635.6 | 0.03 | -0.03 | 0.04 | 0.01 | 0.04 | -0.04 | 0.04 | 0.01 | 0.03 | -0.03 | 0.05 | 0.02 | 0.05 | -0.05 | 0.04 | -0.05 | 0.05 | 0.04 | 0.04 | -0.04 | 32893.18 | 2022/05/19 05:07:42 | 2022/05/18 18:12:06 | 3350.24 | 3365.5 | 3381.9 | 3338.73 | 3327.54 | 3322.05 | 3398.89 | 3417.07 | 3370.96 | 3385.4 | 8696.45 | 32890.23 | 0 | 33658.28 | 0
2926 | VNM - Đà Nẵng - Nhà Máy | /BCG Energy | 1020C0058922/EM001020C0058922 | 2022-05-19 05:40:00 | 25.6 | 26.5 | 0.9 | N/A | 0.013 | 11.5 | Online | 1020C0058922/INVT_04 | Grid connected | 397 | 398.5 | 395.8 | 229.6 | 229.7 | 229.9 | 1.638 | 1.63 | 1.64 | 89.5 | 43.6 | 1 | 50.12 | 1.055 | -0.058 | 0.27 | 1.173 | 633.1 | 633.1 | 620.6 | 620.6 | 639.2 | 639.2 | 632.4 | 632.4 | 620.6 | 620.6 | 620.5 | 620.5 | 611.5 | 611.5 | 627.3 | 627.3 | 602.6 | 602.6 | 609.5 | 609.5 | 0.23 | -0.03 | 0.04 | 0.01 | 0.04 | -0.04 | 0.04 | 0.01 | 0.23 | -0.03 | 0.05 | 0.02 | 0.25 | -0.05 | 0.24 | -0.05 | 0.05 | 0.04 | 0.24 | -0.04 | 32893.25 | 2022/05/19 05:07:42 | 2022/05/18 18:12:06 | 3350.25 | 3365.5 | 3381.91 | 3338.74 | 3327.55 | 3322.06 | 3398.9 | 3417.08 | 3370.96 | 3385.41 | 8696.52 | 32890.3 | 0 | 33658.36 | 0
2927 | VNM - Đà Nẵng - Nhà Máy | /BCG Energy | 1020C0058922/EM001020C0058922 | 2022-05-19 05:45:00 | 25.4 | 26.5 | 1.4 | N/A | 0.018 | 17.6 | Online | 1020C0058922/INVT_04 | Grid connected | 398.1 | 400.5 | 398.1 | 230.6 | 230.7 | 230.9 | 2.279 | 2.269 | 2.282 | 93.71 | 43.8 | 0.997 | 50.22 | 1.62 | 0.036 | 0.39 | 1.727 | 695 | 695 | 702.7 | 702.7 | 652.3 | 652.3 | 679.7 | 679.7 | 692.3 | 692.3 | 705.3 | 705.3 | 701.3 | 701.3 | 685.8 | 685.8 | 697.8 | 697.8 | 686.1 | 686.1 | 0.23 | -0.03 | 0.04 | 0.21 | 0.24 | -0.04 | 0.04 | 0.21 | 0.23 | -0.03 | 0.05 | 0.22 | 0.25 | -0.05 | 0.24 | -0.05 | 0.05 | 0.04 | 0.24 | -0.04 | 32893.37 | 2022/05/19 05:07:42 | 2022/05/18 18:12:06 | 3350.26 | 3365.51 | 3381.92 | 3338.75 | 3327.57 | 3322.07 | 3398.91 | 3417.1 | 3370.98 | 3385.42 | 8696.64 | 32890.42 | 0 | 33658.49 | 0
2928 | VNM - Đà Nẵng - Nhà Máy | /BCG Energy | 1020C0058922/EM001020C0058922 | 2022-05-19 05:50:00 | 25.4 | 26.5 | 1.4 | N/A | 0.023 | 16.5 | Online | 1020C0058922/INVT_04 | Grid connected | 398 | 399.4 | 396.9 | 230.5 | 230.7 | 230.9 | 2.539 | 2.528 | 2.543 | 93.9 | 44.2 | 0.996 | 50.08 | 1.646 | 0.154 | 0.53 | 1.754 | 679.1 | 679.1 | 636.5 | 636.5 | 641.6 | 641.6 | 633.2 | 633.2 | 626.5 | 626.5 | 636.1 | 636.1 | 647.4 | 647.4 | 647.8 | 647.8 | 639.1 | 639.1 | 649.1 | 649.1 | 0.23 | -0.03 | 0.04 | 0.21 | 0.24 | -0.04 | 0.04 | 0.21 | 0.23 | -0.03 | 0.05 | 0.22 | 0.25 | -0.05 | 0.24 | -0.05 | 0.05 | 0.04 | 0.24 | -0.04 | 32893.51 | 2022/05/19 05:07:42 | 2022/05/18 18:12:06 | 3350.28 | 3365.52 | 3381.94 | 3338.77 | 3327.59 | 3322.09 | 3398.93 | 3417.12 | 3370.99 | 3385.44 | 8696.78 | 32890.56 | 0 | 33658.67 | 0
2929 | VNM - Đà Nẵng - Nhà Máy | /BCG Energy | 1020C0058922/EM001020C0058922 | 2022-05-19 05:55:00 | 25.5 | 26.5 | 1.2 | N/A | 0.027 | 14.5 | Online | 1020C0058922/INVT_04 | Grid connected | 396.1 | 397.5 | 394.9 | 230.3 | 229.7 | 230.5 | 2.136 | 2.113 | 2.127 | 92.17 | 44.6 | 0.996 | 49.94 | 1.397 | -0.05 | 0.65 | 1.517 | 681 | 681 | 633.4 | 633.4 | 658.4 | 658.4 | 621.2 | 621.2 | 626.5 | 626.5 | 649.2 | 649.2 | 634.3 | 634.3 | 634.7 | 634.7 | 627.1 | 627.1 | 645.4 | 645.4 | 0.23 | -0.03 | 0.04 | 0.21 | 0.24 | -0.04 | 0.04 | 0.21 | 0.23 | -0.03 | 0.05 | 0.22 | 0.25 | -0.05 | 0.24 | -0.05 | 0.05 | 0.04 | 0.24 | -0.04 | 32893.63 | 2022/05/19 05:07:42 | 2022/05/18 18:12:06 | 3350.29 | 3365.54 | 3381.96 | 3338.77 | 3327.6 | 3322.11 | 3398.95 | 3417.14 | 3371 | 3385.46 | 8696.9 | 32890.68 | 0 | 33658.82 | 0
2930 | VNM - Đà Nẵng - Nhà Máy | /BCG Energy | 1020C0058922/EM001020C0058922 | 2022-05-19 06:00:00 | 25.7 | 26.7 | 1.8 | N/A | 0.032 | 18.7 | Online | 1020C0058922/INVT_04 | Grid connected | 396.4 | 398.6 | 395.9 | 229.3 | 229.7 | 229.5 | 2.553 | 2.542 | 2.559 | 93.91 | 44.8 | 0.999 | 50.06 | 1.88 | -0.079 | 0.79 | 2.004 | 663.2 | 663.2 | 647.2 | 647.2 | 648 | 648 | 639.3 | 639.3 | 638.4 | 638.4 | 646.7 | 646.7 | 647.3 | 647.3 | 651.5 | 651.5 | 627.1 | 627.1 | 622.6 | 622.6 | 0.23 | -0.03 | 0.04 | 0.21 | 0.24 | -0.04 | 0.04 | 0.21 | 0.23 | -0.03 | 0.05 | 0.22 | 0.25 | -0.05 | 0.24 | -0.05 | 0.05 | 0.24 | 0.24 | -0.04 | 32893.77 | 2022/05/19 05:07:42 | 2022/05/18 18:12:06 | 3350.31 | 3365.56 | 3381.98 | 3338.8 | 3327.62 | 3322.12 | 3398.97 | 3417.15 | 3371.02 | 3385.48 | 8697.04 | 32890.82 | 0 | 33659.01 | 0
2931 | VNM - Đà Nẵng - Nhà Máy | /BCG Energy | 1020C0058922/EM001020C0058922 | 2022-05-19 06:05:00 | 25.8 | 26.4 | 1.6 | N/A | 0.038 | 22.1 | Online | 1020C0058922/INVT_04 | Grid connected | 394.6 | 396.1 | 393.8 | 228.3 | 228.5 | 229.2 | 3.363 | 3.35 | 3.37 | 95.12 | 45.2 | 0.997 | 49.98 | 2.324 | -0.032 | 0.96 | 2.443 | 674.5 | 674.5 | 657.4 | 657.4 | 663.2 | 663.2 | 645.3 | 645.3 | 656 | 656 | 656.5 | 656.5 | 663 | 663 | 663.4 | 663.4 | 644.4 | 644.4 | 651.5 | 651.5 | 0.23 | -0.03 | 0.04 | 0.21 | 0.24 | -0.04 | 0.04 | 0.21 | 0.23 | -0.03 | 0.05 | 0.22 | 0.25 | -0.05 | 0.24 | -0.05 | 0.05 | 0.24 | 0.24 | -0.04 | 32893.94 | 2022/05/19 05:07:42 | 2022/05/18 18:12:06 | 3350.33 | 3365.57 | 3382 | 3338.81 | 3327.64 | 3322.13 | 3398.99 | 3417.18 | 3371.04 | 3385.5 | 8697.21 | 32890.99 | 0 | 33659.19 | 0
2932 | VNM - Đà Nẵng - Nhà Máy | /BCG Energy | 1020C0058922/EM001020C0058922 | 2022-05-19 06:10:00 | 25.7 | 26.4 | 0.7 | N/A | 0.046 | 27.3 | Online | 1020C0058922/INVT_04 | Grid connected | 394.6 | 395.9 | 393.8 | 229.4 | 228.6 | 229.2 | 4.303 | 4.282 | 4.294 | 95.71 | 45.4 | 0.997 | 49.92 | 2.933 | 0.175 | 1.18 | 3.063 | 660.1 | 660.1 | 657.4 | 657.4 | 669.2 | 669.2 | 657.2 | 657.2 | 671.3 | 671.3 | 650.5 | 650.5 | 657 | 657 | 669.4 | 669.4 | 672 | 672 | 657.4 | 657.4 | 0.43 | -0.03 | 0.04 | 0.21 | 0.44 | -0.04 | 0.04 | 0.21 | 0.43 | -0.03 | 0.05 | 0.22 | 0.45 | -0.05 | 0.44 | -0.05 | 0.05 | 0.24 | 0.44 | -0.04 | 32894.16 | 2022/05/19 05:07:42 | 2022/05/18 18:12:06 | 3350.36 | 3365.6 | 3382.02 | 3338.83 | 3327.67 | 3322.16 | 3399.02 | 3417.2 | 3371.06 | 3385.52 | 8697.43 | 32891.21 | 0 | 33659.44 | 0
2933 | VNM - Đà Nẵng - Nhà Máy | /BCG Energy | 1020C0058922/EM001020C0058922 | 2022-05-19 06:15:00 | 25.9 | 26.9 | 1 | N/A | 0.055 | 35.1 | Online | 1020C0058922/INVT_04 | Grid connected | 394.5 | 396 | 393.8 | 229.4 | 228.6 | 229.2 | 5.578 | 5.57 | 5.544 | 96.6 | 45.6 | 0.997 | 49.91 | 3.88 | 0.208 | 1.46 | 4.016 | 669.1 | 669.1 | 680.9 | 680.9 | 680.2 | 680.2 | 669.3 | 669.3 | 674.5 | 674.5 | 687.5 | 687.5 | 664.3 | 664.3 | 676.4 | 676.4 | 669.1 | 669.1 | 669.4 | 669.4 | 0.63 | -0.03 | 0.04 | 0.41 | 0.44 | -0.04 | 0.04 | 0.41 | 0.63 | -0.03 | 0.05 | 0.42 | 0.65 | -0.05 | 0.64 | -0.05 | 0.05 | 0.44 | 0.64 | -0.04 | 32894.44 | 2022/05/19 05:07:42 | 2022/05/18 18:12:06 | 3350.39 | 3365.63 | 3382.05 | 3338.85 | 3327.7 | 3322.19 | 3399.05 | 3417.24 | 3371.09 | 3385.56 | 8697.71 | 32891.49 | 0 | 33659.75 | 0
2934 | VNM - Đà Nẵng - Nhà Máy | /BCG Energy | 1020C0058922/EM001020C0058922 | 2022-05-19 06:20:00 | 25.8 | 27.3 | 0.9 | N/A | 0.067 | 48.7 | Online | 1020C0058922/INVT_04 | Grid connected | 395.7 | 397.3 | 394.6 | 229.4 | 228.6 | 229.2 | 8.151 | 8.168 | 8.063 | 97.4 | 46 | 0.997 | 50.09 | 5.586 | -0.164 | 1.85 | 5.736 | 681.1 | 681.1 | 692.4 | 692.4 | 675.6 | 675.6 | 691.5 | 691.5 | 704.4 | 704.4 | 680.9 | 680.9 | 681.2 | 681.2 | 687 | 687 | 687.1 | 687.1 | 677.2 | 677.2 | 0.83 | -0.03 | 0.04 | 0.61 | 0.84 | -0.04 | 0.04 | 0.61 | 0.83 | -0.03 | 0.05 | 0.62 | 0.85 | -0.05 | 0.84 | -0.05 | 0.05 | 0.64 | 0.84 | -0.04 | 32894.83 | 2022/05/19 05:07:42 | 2022/05/18 18:12:06 | 3350.43 | 3365.66 | 3382.1 | 3338.9 | 3327.74 | 3322.23 | 3399.09 | 3417.28 | 3371.13 | 3385.6 | 8698.1 | 32891.88 | 0 | 33660.16 | 0
2935 | VNM - Đà Nẵng - Nhà Máy | /BCG Energy | 1020C0058922/EM001020C0058922 | 2022-05-19 06:25:00 | 25.9 | 27.6 | 1.2 | N/A | 0.084 | 58 | Online | 1020C0058922/INVT_04 | Grid connected | 394.7 | 396.1 | 393.3 | 229.4 | 228.6 | 229.2 | 9.688 | 9.737 | 9.568 | 97.78 | 46.2 | 0.997 | 50.09 | 6.649 | 0.029 | 2.37 | 6.801 | 684.4 | 684.4 | 681.4 | 681.4 | 693.2 | 693.2 | 693.2 | 693.2 | 695.6 | 695.6 | 686.5 | 686.5 | 687 | 687 | 675.4 | 675.4 | 683.9 | 683.9 | 687.5 | 687.5 | 0.83 | -0.03 | 0.04 | 0.81 | 1.04 | -0.04 | 0.04 | 0.81 | 1.03 | -0.03 | 0.05 | 0.82 | 1.05 | -0.05 | 1.04 | -0.05 | 0.05 | 0.84 | 1.04 | -0.04 | 32895.35 | 2022/05/19 05:07:42 | 2022/05/18 18:12:06 | 3350.49 | 3365.72 | 3382.15 | 3338.95 | 3327.79 | 3322.29 | 3399.15 | 3417.34 | 3371.19 | 3385.66 | 8698.62 | 32892.4 | 0 | 33660.73 | 0
2936 | VNM - Đà Nẵng - Nhà Máy | /BCG Energy | 1020C0058922/EM001020C0058922 | 2022-05-19 06:30:00 | 25.8 | 27.8 | 2 | N/A | 0.102 | 66.5 | Online | 1020C0058922/INVT_04 | Grid connected | 395 | 395.9 | 393.8 | 229.4 | 228.6 | 229.2 | 10.188 | 10.219 | 10.238 | 97.26 | 46.4 | 0.997 | 50.16 | 7.021 | 0.135 | 2.96 | 7.219 | 742.1 | 742.1 | 742.7 | 742.7 | 742.2 | 742.2 | 742.4 | 742.4 | 741.5 | 741.5 | 741.6 | 741.6 | 742.1 | 742.1 | 742.8 | 742.8 | 742.1 | 742.1 | 742.4 | 742.4 | 1.03 | -0.03 | 0.04 | 1.01 | 1.04 | -0.04 | 0.04 | 1.01 | 1.03 | -0.03 | 0.05 | 1.02 | 1.05 | -0.05 | 1.04 | -0.05 | 0.05 | 1.04 | 1.04 | -0.04 | 32895.94 | 2022/05/19 05:07:42 | 2022/05/18 18:12:06 | 3350.55 | 3365.77 | 3382.22 | 3339.01 | 3327.86 | 3322.34 | 3399.21 | 3417.41 | 3371.24 | 3385.72 | 8699.22 | 32893 | 0 | 33661.33 | 0
2937 | VNM - Đà Nẵng - Nhà Máy | /BCG Energy | 1020C0058922/EM001020C0058922 | 2022-05-19 06:35:00 | 26.1 | 28.3 | 1.7 | N/A | 0.124 | 78.9 | Online | 1020C0058922/INVT_04 | Grid connected | 394.9 | 395.9 | 392.8 | 229.4 | 228.6 | 228.2 | 13.159 | 13.196 | 13.21 | 98.06 | 46.6 | 0.997 | 50.12 | 9.158 | 0.062 | 3.64 | 9.336 | 690.9 | 690.9 | 693.4 | 693.4 | 696.5 | 696.5 | 689.3 | 689.3 | 692.4 | 692.4 | 692.5 | 692.5 | 693.1 | 693.1 | 681.4 | 681.4 | 699.1 | 699.1 | 691.4 | 691.4 | 1.28 | -0.03 | 0.04 | 1.21 | 1.25 | -0.04 | 0.04 | 1.21 | 1.24 | -0.03 | 0.05 | 1.22 | 1.26 | -0.05 | 1.44 | -0.05 | 0.05 | 1.24 | 1.24 | -0.04 | 32896.62 | 2022/05/19 05:07:42 | 2022/05/18 18:12:06 | 3350.62 | 3365.84 | 3382.29 | 3339.07 | 3327.93 | 3322.41 | 3399.29 | 3417.48 | 3371.31 | 3385.8 | 8699.89 | 32893.67 | 0 | 33662.04 | 0
2938 | VNM - Đà Nẵng - Nhà Máy | /BCG Energy | 1020C0058922/EM001020C0058922 | 2022-05-19 06:40:00 | 26.2 | 28.7 | 1.4 | N/A | 0.149 | 88.3 | Online | 1020C0058922/INVT_04 | Grid connected | 393.8 | 394.5 | 392.8 | 228.4 | 228.6 | 228.2 | 14.897 | 14.938 | 14.927 | 98.28 | 46.6 | 0.997 | 50.12 | 10.252 | 0.27 | 4.45 | 10.432 | 693.2 | 693.2 | 693.4 | 693.4 | 699.7 | 699.7 | 697.5 | 697.5 | 704.3 | 704.3 | 692.5 | 692.5 | 692.9 | 692.9 | 693.4 | 693.4 | 699.1 | 699.1 | 697.7 | 697.7 | 1.48 | -0.03 | 0.04 | 1.41 | 1.45 | -0.04 | 0.04 | 1.41 | 1.44 | -0.03 | 0.05 | 1.42 | 1.46 | -0.05 | 1.44 | -0.05 | 0.05 | 1.44 | 1.44 | -0.04 | 32897.43 | 2022/05/19 05:07:42 | 2022/05/18 18:12:06 | 3350.7 | 3365.93 | 3382.38 | 3339.16 | 3328.01 | 3322.5 | 3399.38 | 3417.57 | 3371.4 | 3385.88 | 8700.7 | 32894.48 | 0 | 33662.91 | 0
2939 | VNM - Đà Nẵng - Nhà Máy | /BCG Energy | 1020C0058922/EM001020C0058922 | 2022-05-19 06:45:00 | 26.1 | 28.8 | 1.1 | N/A | 0.178 | 102.1 | Online | 1020C0058922/INVT_04 | Grid connected | 394.9 | 395.7 | 392.8 | 229.4 | 228.6 | 228.2 | 17.3 | 17.163 | 17.186 | 98.28 | 46.8 | 0.997 | 50.16 | 11.846 | -0.108 | 5.37 | 12.054 | 703.7 | 703.7 | 705.4 | 705.4 | 699.2 | 699.2 | 705.4 | 705.4 | 698.5 | 698.5 | 698.5 | 698.5 | 705 | 705 | 693.4 | 693.4 | 699.1 | 699.1 | 699.5 | 699.5 | 1.68 | -0.03 | 0.04 | 1.63 | 1.65 | -0.04 | 0.04 | 1.61 | 1.64 | -0.03 | 0.05 | 1.62 | 1.67 | -0.05 | 1.64 | -0.05 | 0.05 | 1.64 | 1.64 | -0.04 | 32898.35 | 2022/05/19 05:07:42 | 2022/05/18 18:12:06 | 3350.8 | 3366.01 | 3382.47 | 3339.25 | 3328.11 | 3322.59 | 3399.47 | 3417.67 | 3371.49 | 3385.98 | 8701.63 | 32895.41 | 0 | 33663.84 | 0
2940 | VNM - Đà Nẵng - Nhà Máy | /BCG Energy | 1020C0058922/EM001020C0058922 | 2022-05-19 06:50:00 | 26.5 | 29.2 | 1.3 | N/A | 0.21 | 111.6 | Online | 1020C0058922/INVT_04 | Grid connected | 392.8 | 393.7 | 391.7 | 228.4 | 227.4 | 228.2 | 18.941 | 18.974 | 18.915 | 98.28 | 47 | 0.997 | 50.09 | 12.969 | 0.153 | 6.4 | 13.192 | 701.4 | 701.4 | 705.4 | 705.4 | 696 | 696 | 701.2 | 701.2 | 698.5 | 698.5 | 698.5 | 698.5 | 699.1 | 699.1 | 699.4 | 699.4 | 702.1 | 702.1 | 697.5 | 697.5 | 1.89 | -0.03 | 0.04 | 1.63 | 1.85 | -0.04 | 0.04 | 1.61 | 1.84 | -0.03 | 0.05 | 1.82 | 1.88 | -0.05 | 1.84 | -0.05 | 0.05 | 1.85 | 1.84 | -0.04 | 32899.38 | 2022/05/19 05:07:42 | 2022/05/18 18:12:06 | 3350.9 | 3366.11 | 3382.58 | 3339.35 | 3328.21 | 3322.69 | 3399.58 | 3417.78 | 3371.6 | 3386.09 | 8702.68 | 32896.46 | 0 | 33664.89 | 0
2941 | VNM - Đà Nẵng - Nhà Máy | /BCG Energy | 1020C0058922/EM001020C0058922 | 2022-05-19 06:55:00 | 26.4 | 29.5 | 1.4 | N/A | 0.245 | 124.2 | Online | 1020C0058922/INVT_04 | Grid connected | 389.5 | 390.5 | 388.4 | 226.3 | 225.4 | 226.2 | 21.2 | 21.402 | 21.251 | 98.28 | 47.2 | 0.997 | 49.88 | 14.474 | -0.355 | 7.55 | 14.737 | 699.1 | 699.1 | 703.9 | 703.9 | 699.2 | 699.2 | 705.3 | 705.3 | 699.2 | 699.2 | 699.6 | 699.6 | 705.8 | 705.8 | 694.5 | 694.5 | 699.1 | 699.1 | 705.4 | 705.4 | 2.09 | -0.03 | 0.04 | 1.83 | 2.05 | -0.04 | 0.04 | 1.81 | 2.04 | -0.03 | 0.05 | 2.02 | 2.08 | -0.05 | 2.04 | -0.05 | 0.05 | 2.05 | 2.04 | -0.04 | 32900.53 | 2022/05/19 05:07:42 | 2022/05/18 18:12:06 | 3351.02 | 3366.23 | 3382.7 | 3339.47 | 3328.33 | 3322.81 | 3399.7 | 3417.9 | 3371.71 | 3386.21 | 8703.81 | 32897.59 | 0 | 33666.08 | 0
2942 | VNM - Đà Nẵng - Nhà Máy | /BCG Energy | 1020C0058922/EM001020C0058922 | 2022-05-19 07:00:00 | 26.6 | 29.9 | 1.1 | N/A | 0.284 | 133.9 | Online | 1020C0058922/INVT_04 | Grid connected | 390.4 | 391.7 | 389.5 | 226.3 | 225.4 | 226.2 | 23.092 | 23.19 | 23.078 | 98.59 | 47.4 | 0.997 | 49.93 | 15.744 | 0.348 | 8.81 | 15.971 | 700.4 | 700.4 | 711.2 | 711.2 | 705.2 | 705.2 | 705.3 | 705.3 | 698.4 | 698.4 | 704.5 | 704.5 | 705 | 705 | 699.4 | 699.4 | 704.2 | 704.2 | 705.4 | 705.4 | 2.29 | -0.03 | 0.04 | 2.03 | 2.25 | -0.04 | 0.04 | 2.01 | 2.24 | -0.03 | 0.05 | 2.22 | 2.28 | -0.05 | 2.24 | -0.05 | 0.05 | 2.05 | 2.24 | -0.04 | 32901.8 | 2022/05/19 05:07:42 | 2022/05/18 18:12:06 | 3351.15 | 3366.36 | 3382.83 | 3339.59 | 3328.46 | 3322.94 | 3399.84 | 3418.03 | 3371.84 | 3386.34 | 8705.07 | 32898.85 | 0 | 33667.38 | 0
2943 | VNM - Đà Nẵng - Nhà Máy | /BCG Energy | 1020C0058922/EM001020C0058922 | 2022-05-19 07:05:00 | 26.8 | 30 | 1.3 | N/A | 0.325 | 142.1 | Online | 1020C0058922/INVT_04 | Grid connected | 389.2 | 389.6 | 387.2 | 225.3 | 224.4 | 225.2 | 24.642 | 24.649 | 24.628 | 98.59 | 47.6 | 0.997 | 50.01 | 16.729 | -0.618 | 10.16 | 16.972 | 702.6 | 702.6 | 711.5 | 711.5 | 702 | 702 | 699.2 | 699.2 | 704.5 | 704.5 | 704.5 | 704.5 | 711.1 | 711.1 | 705.4 | 705.4 | 705.1 | 705.1 | 707 | 707 | 2.29 | -0.03 | 0.04 | 2.23 | 2.45 | -0.04 | 0.04 | 2.21 | 2.44 | -0.03 | 0.05 | 2.22 | 2.48 | -0.05 | 2.44 | -0.05 | 0.05 | 2.25 | 2.44 | -0.04 | 32903.16 | 2022/05/19 05:07:42 | 2022/05/18 18:12:06 | 3351.29 | 3366.49 | 3382.97 | 3339.72 | 3328.6 | 3323.07 | 3399.98 | 3418.18 | 3371.98 | 3386.49 | 8706.44 | 32900.22 | 0 | 33668.77 | 0
2944 | VNM - Đà Nẵng - Nhà Máy | /BCG Energy | 1020C0058922/EM001020C0058922 | 2022-05-19 07:10:00 | 27.2 | 30.5 | 1.8 | N/A | 0.369 | 153 | Online | 1020C0058922/INVT_04 | Grid connected | 387.2 | 388.4 | 386 | 225.3 | 224.4 | 224.1 | 26.847 | 26.841 | 26.809 | 98.59 | 47.8 | 0.997 | 49.93 | 18.13 | 0.187 | 11.6 | 18.393 | 699 | 699 | 706.9 | 706.9 | 705.2 | 705.2 | 705.2 | 705.2 | 709.9 | 709.9 | 699.3 | 699.3 | 705.6 | 705.6 | 700.2 | 700.2 | 705.1 | 705.1 | 705.5 | 705.5 | 2.5 | -0.03 | 0.04 | 2.43 | 2.65 | -0.04 | 0.04 | 2.41 | 2.44 | -0.03 | 0.05 | 2.42 | 2.69 | -0.05 | 2.64 | -0.05 | 0.05 | 2.45 | 2.64 | -0.04 | 32904.58 | 2022/05/19 05:07:42 | 2022/05/18 18:12:06 | 3351.44 | 3366.64 | 3383.12 | 3339.87 | 3328.75 | 3323.22 | 3400.13 | 3418.33 | 3372.12 | 3386.64 | 8707.87 | 32901.65 | 0 | 33670.26 | 0
2945 | VNM - Đà Nẵng - Nhà Máy | /BCG Energy | 1020C0058922/EM001020C0058922 | 2022-05-19 07:15:00 | 27.5 | 31.4 | 2 | N/A | 0.419 | 183 | Online | 1020C0058922/INVT_04 | Grid connected | 386.2 | 387.4 | 384.8 | 224.3 | 223.4 | 224.1 | 32.173 | 32.24 | 32.275 | 98.59 | 48 | 0.997 | 49.97 | 21.718 | -0.543 | 13.25 | 22.033 | 705.1 | 705.1 | 711.4 | 711.4 | 709.7 | 709.7 | 711.1 | 711.1 | 698.5 | 698.5 | 704.5 | 704.5 | 705.1 | 705.1 | 705.4 | 705.4 | 706.5 | 706.5 | 705.4 | 705.4 | 3.11 | 0 | 0.04 | 2.83 | 3.25 | 0 | 0 | 3.01 | 3.05 | 0 | 0 | 3.04 | 3.09 | 0 | 3.25 | 0 | 0 | 3.06 | 3.05 | 0 | 32906.23 | 2022/05/19 05:07:42 | 2022/05/18 18:12:06 | 3351.6 | 3366.79 | 3383.29 | 3340.04 | 3328.91 | 3323.38 | 3400.3 | 3418.5 | 3372.3 | 3386.81 | 8709.52 | 32903.3 | 0 | 33671.92 | 0
2946 | VNM - Đà Nẵng - Nhà Máy | /BCG Energy | 1020C0058922/EM001020C0058922 | 2022-05-19 07:20:00 | 27.4 | 31.7 | 1.6 | N/A | 0.477 | 208.2 | Online | 1020C0058922/INVT_04 | Grid connected | 385.1 | 386.1 | 383.8 | 224.3 | 222.4 | 223 | 36.021 | 36.18 | 36.006 | 98.59 | 48.2 | 0.997 | 50.05 | 24.24 | 0.456 | 15.18 | 24.597 | 711.1 | 711.1 | 720.7 | 720.7 | 711.1 | 711.1 | 699.2 | 699.2 | 706.3 | 706.3 | 704.5 | 704.5 | 715.2 | 715.2 | 705.4 | 705.4 | 705.1 | 705.1 | 705.4 | 705.4 | 3.31 | 0 | 0 | 3.24 | 3.45 | 0 | 0 | 3.43 | 3.26 | 0 | 0 | 3.24 | 3.49 | 0 | 3.46 | 0 | 0 | 3.27 | 3.46 | 0 | 32908.16 | 2022/05/19 05:07:42 | 2022/05/18 18:12:06 | 3351.8 | 3366.98 | 3383.49 | 3340.23 | 3329.11 | 3323.58 | 3400.5 | 3418.7 | 3372.49 | 3387.01 | 8711.43 | 32905.21 | 0 | 33673.89 | 0
2947 | VNM - Đà Nẵng - Nhà Máy | /BCG Energy | 1020C0058922/EM001020C0058922 | 2022-05-19 07:25:00 | 27.4 | 32.3 | 2.5 | N/A | 0.543 | 226.8 | Online | 1020C0058922/INVT_04 | Grid connected | 387.1 | 387.5 | 385.6 | 225.5 | 223.4 | 224 | 39.651 | 39.754 | 39.702 | 98.47 | 48.4 | 0.997 | 50 | 26.668 | 0.161 | 17.28 | 27.08 | 711 | 711 | 722.1 | 722.1 | 705.2 | 705.2 | 711.3 | 711.3 | 710.2 | 710.2 | 703.9 | 703.9 | 704.8 | 704.8 | 700.1 | 700.1 | 705.1 | 705.1 | 705.4 | 705.4 | 3.71 | 0 | 0 | 3.44 | 3.87 | 0 | 0 | 3.87 | 3.67 | 0 | 0 | 3.64 | 3.9 | 0 | 3.87 | 0 | 0 | 3.68 | 3.87 | 0 | 32910.26 | 2022/05/19 05:07:42 | 2022/05/18 18:12:06 | 3352.01 | 3367.19 | 3383.71 | 3340.45 | 3329.32 | 3323.79 | 3400.72 | 3418.92 | 3372.71 | 3387.23 | 8713.56 | 32907.34 | 0 | 33676.05 | 0
2948 | VNM - Đà Nẵng - Nhà Máy | /BCG Energy | 1020C0058922/EM001020C0058922 | 2022-05-19 07:30:00 | 27.9 | 33.3 | 1 | N/A | 0.615 | 255.4 | Online | 1020C0058922/INVT_04 | Grid connected | 383.8 | 383.8 | 382.4 | 223.2 | 221.2 | 221.6 | 45.2 | 45.271 | 45.216 | 98.47 | 48.8 | 0.997 | 50.05 | 30.237 | -0.032 | 19.64 | 30.697 | 705.1 | 705.1 | 717.3 | 717.3 | 711.2 | 711.2 | 711.2 | 711.2 | 706.1 | 706.1 | 699.7 | 699.7 | 709.4 | 709.4 | 705.4 | 705.4 | 699.1 | 699.1 | 705.4 | 705.4 | 4.12 | 0 | 0 | 4.04 | 4.48 | 0 | 0 | 4.3 | 4.29 | 0 | 0 | 4.24 | 4.31 | 0 | 4.27 | 0 | 0 | 4.31 | 4.27 | 0 | 32912.62 | 2022/05/19 05:07:42 | 2022/05/18 18:12:06 | 3352.24 | 3367.42 | 3383.96 | 3340.7 | 3329.55 | 3324.02 | 3400.96 | 3419.17 | 3372.94 | 3387.47 | 8715.92 | 32909.7 | 0 | 33678.43 | 0
2949 | VNM - Đà Nẵng - Nhà Máy | /BCG Energy | 1020C0058922/EM001020C0058922 | 2022-05-19 07:35:00 | 28.7 | 34.7 | 1.6 | N/A | 0.695 | 289.7 | Online | 1020C0058922/INVT_04 | Grid connected | 381.5 | 381.5 | 381.1 | 222.2 | 220.1 | 220.5 | 54.148 | 54.259 | 54.195 | 98.47 | 49.2 | 0.997 | 49.91 | 35.989 | -0.592 | 22.35 | 36.555 | 699.1 | 699.1 | 717.4 | 717.4 | 711.2 | 711.2 | 705.2 | 705.2 | 708.1 | 708.1 | 701 | 701 | 708.7 | 708.7 | 705.4 | 705.4 | 705.1 | 705.1 | 705.4 | 705.4 | 4.95 | 0 | 0 | 4.64 | 5.31 | 0 | 0 | 5.14 | 5.14 | 0 | 0 | 5.08 | 5.18 | 0 | 5.09 | 0 | 0 | 4.95 | 5.1 | 0 | 32915.33 | 2022/05/19 05:07:42 | 2022/05/18 18:12:06 | 3352.51 | 3367.68 | 3384.25 | 3340.98 | 3329.82 | 3324.3 | 3401.24 | 3419.45 | 3373.21 | 3387.74 | 8718.64 | 32912.42 | 0 | 33681.18 | 0
2950 | VNM - Đà Nẵng - Nhà Máy | /BCG Energy | 1020C0058922/EM001020C0058922 | 2022-05-19 07:40:00 | 29 | 36.4 | 1.6 | N/A | 0.793 | 300.4 | Online | 1020C0058922/INVT_04 | Grid connected | 383.7 | 384.9 | 383.2 | 223.2 | 221.2 | 222.5 | 49.958 | 50.095 | 50.025 | 98.47 | 49.6 | 0.997 | 50.18 | 33.409 | 0.209 | 25.64 | 33.917 | 705 | 705 | 705.4 | 705.4 | 698.4 | 698.4 | 699.2 | 699.2 | 698.4 | 698.4 | 698.5 | 698.5 | 705.1 | 705.1 | 699.4 | 699.4 | 698.4 | 698.4 | 703.6 | 703.6 | 4.8 | 0 | 0 | 4.76 | 5.17 | 0 | 0 | 5 | 4.78 | 0 | 0 | 4.85 | 4.88 | 0 | 5.01 | 0 | 0 | 4.83 | 4.92 | 0 | 32918.65 | 2022/05/19 05:07:42 | 2022/05/18 18:12:06 | 3352.85 | 3368.03 | 3384.61 | 3341.32 | 3330.16 | 3324.63 | 3401.58 | 3419.78 | 3373.55 | 3388.07 | 8721.95 | 32915.73 | 0 | 33684.58 | 0
2951 | VNM - Đà Nẵng - Nhà Máy | /BCG Energy | 1020C0058922/EM001020C0058922 | 2022-05-19 07:45:00 | 28.6 | 36.6 | 1.6 | N/A | 0.886 | 381.9 | Online | 1020C0058922/INVT_04 | Grid connected | 383.2 | 383.8 | 382.5 | 223.2 | 221.4 | 221.8 | 68.676 | 68.794 | 68.492 | 98.48 | 50 | 0.997 | 50.13 | 45.828 | 0.551 | 28.73 | 46.559 | 705.1 | 705.1 | 705.5 | 705.5 | 710 | 710 | 705.3 | 705.3 | 704.4 | 704.4 | 704.5 | 704.5 | 710.1 | 710.1 | 705.4 | 705.4 | 705.1 | 705.1 | 701.9 | 701.9 | 6.4 | 0 | 0 | 6.49 | 6.96 | 0 | 0 | 6.91 | 6.23 | 0 | 0 | 6.21 | 6.46 | 0 | 6.77 | 0 | 0 | 6.61 | 6.76 | 0 | 32921.71 | 2022/05/19 05:07:42 | 2022/05/18 18:12:06 | 3353.15 | 3368.32 | 3384.93 | 3341.65 | 3330.46 | 3324.94 | 3401.89 | 3420.1 | 3373.86 | 3388.39 | 8724.98 | 32918.76 | 0 | 33687.69 | 0
2952 | VNM - Đà Nẵng - Nhà Máy | /BCG Energy | 1020C0058922/EM001020C0058922 | 2022-05-19 07:50:00 | 29.5 | 37.3 | 0.7 | N/A | 0.989 | 326.8 | Online | 1020C0058922/INVT_04 | Grid connected | 385.2 | 385.1 | 383.5 | 224.2 | 222.4 | 222.8 | 56.693 | 56.796 | 56.739 | 98.48 | 50.6 | 0.997 | 50.14 | 38.074 | 0.344 | 31.91 | 38.666 | 687.1 | 687.1 | 705.5 | 705.5 | 699.2 | 699.2 | 693.6 | 693.6 | 692.4 | 692.4 | 696.9 | 696.9 | 699 | 699 | 688.9 | 688.9 | 699 | 699 | 705.5 | 705.5 | 5.46 | 0 | 0 | 5.25 | 5.62 | 0 | 0 | 5.63 | 5.31 | 0 | 0 | 5.42 | 5.54 | 0 | 5.72 | 0 | 0 | 5.42 | 5.59 | 0 | 32924.89 | 2022/05/19 05:07:42 | 2022/05/18 18:12:06 | 3353.48 | 3368.64 | 3385.26 | 3341.97 | 3330.78 | 3325.26 | 3402.22 | 3420.43 | 3374.18 | 3388.71 | 8728.2 | 32921.98 | 0 | 33690.93 | 0
2953 | VNM - Đà Nẵng - Nhà Máy | /BCG Energy | 1020C0058922/EM001020C0058922 | 2022-05-19 07:55:00 | 29.8 | 39 | 1.2 | N/A | 1.097 | 433.8 | Online | 1020C0058922/INVT_04 | Grid connected | 382.3 | 381.9 | 381.3 | 222.2 | 219.5 | 220.3 | 72.907 | 73.142 | 72.944 | 98.48 | 50 | 0.997 | 49.96 | 48.406 | -0.593 | 35.42 | 49.183 | 693.1 | 693.1 | 702.6 | 702.6 | 699.2 | 699.2 | 695.6 | 695.6 | 698.4 | 698.4 | 702 | 702 | 699.1 | 699.1 | 701.9 | 701.9 | 701.6 | 701.6 | 705.5 | 705.5 | 6.52 | 0 | 0 | 6.3 | 6.94 | 0 | 0 | 6.73 | 7.04 | 0 | 0 | 7.02 | 7.32 | 0 | 7.24 | 0 | 0 | 7.19 | 7.31 | 0 | 32928.4 | 2022/05/19 05:07:42 | 2022/05/18 18:12:06 | 3353.82 | 3368.98 | 3385.63 | 3342.33 | 3331.13 | 3325.61 | 3402.59 | 3420.79 | 3374.54 | 3389.08 | 8731.67 | 32925.45 | 0 | 33694.5 | 0
2954 | VNM - Đà Nẵng - Nhà Máy | /BCG Energy | 1020C0058922/EM001020C0058922 | 2022-05-19 08:00:00 | 29.6 | 39.7 | 0 | N/A | 1.21 | 362.1 | Online | 1020C0058922/INVT_04 | Grid connected | 381.6 | 381.9 | 381 | 222.2 | 220.6 | 220.3 | 62.915 | 63.088 | 62.987 | 98.48 | 50.7 | 0.997 | 50.06 | 41.766 | -0.511 | 38.92 | 42.419 | 687.2 | 687.2 | 693.5 | 693.5 | 692.7 | 692.7 | 693.3 | 693.3 | 692.7 | 692.7 | 686.5 | 686.5 | 699.3 | 699.3 | 687.4 | 687.4 | 699.1 | 699.1 | 699.5 | 699.5 | 6.07 | 0 | 0 | 5.84 | 6.27 | 0 | 0 | 6.03 | 6.02 | 0 | 0 | 5.94 | 6.16 | 0 | 6.23 | 0 | 0 | 5.95 | 6.17 | 0 | 32931.9 | 2022/05/19 05:07:42 | 2022/05/18 18:12:06 | 3354.19 | 3369.34 | 3385.99 | 3342.69 | 3331.47 | 3325.95 | 3402.95 | 3421.15 | 3374.9 | 3389.44 | 8735.21 | 32928.99 | 0 | 33698.07 | 0
2955 | VNM - Đà Nẵng - Nhà Máy | /BCG Energy | 1020C0058922/EM001020C0058922 | 2022-05-19 08:05:00 | 29.8 | 40 | 0.7 | N/A | 1.327 | 398.6 | Online | 1020C0058922/INVT_04 | Grid connected | 381.6 | 380.9 | 381.1 | 222.2 | 219.6 | 220.3 | 69.555 | 69.686 | 69.52 | 98.48 | 51 | 0.997 | 50.06 | 46.173 | 0.166 | 42.63 | 46.915 | 687.1 | 687.1 | 699.5 | 699.5 | 693.1 | 693.1 | 693.4 | 693.4 | 692.5 | 692.5 | 687.9 | 687.9 | 693.1 | 693.1 | 688.8 | 688.8 | 697.6 | 697.6 | 699.5 | 699.5 | 6.68 | 0 | 0 | 6.52 | 6.9 | 0 | 0 | 6.67 | 6.67 | 0 | 0 | 6.57 | 6.82 | 0 | 6.86 | 0 | 0 | 6.62 | 6.81 | 0 | 32935.61 | 2022/05/19 05:07:42 | 2022/05/18 18:12:06 | 3354.56 | 3369.71 | 3386.38 | 3343.08 | 3331.84 | 3326.33 | 3403.33 | 3421.53 | 3375.28 | 3389.82 | 8738.92 | 32932.7 | 0 | 33701.86 | 0
2956 | VNM - Đà Nẵng - Nhà Máy | /BCG Energy | 1020C0058922/EM001020C0058922 | 2022-05-19 08:10:00 | 30.3 | 40.5 | 1.5 | N/A | 1.446 | 396.2 | Online | 1020C0058922/INVT_04 | Grid connected | 380.4 | 379.4 | 378.7 | 221.7 | 219.1 | 219.6 | 69.179 | 69.383 | 69.332 | 98.48 | 51 | 0.997 | 50.07 | 45.759 | -0.372 | 46.43 | 46.484 | 688.5 | 688.5 | 693.5 | 693.5 | 691 | 691 | 687.2 | 687.2 | 692.5 | 692.5 | 686.4 | 686.4 | 694.8 | 694.8 | 693.4 | 693.4 | 687.1 | 687.1 | 690.9 | 690.9 | 6.68 | 0 | 0 | 6.52 | 6.9 | 0 | 0 | 6.86 | 6.47 | 0 | 0 | 6.58 | 6.82 | 0 | 6.86 | 0 | 0 | 6.63 | 6.81 | 0 | 32939.41 | 2022/05/19 05:07:42 | 2022/05/18 18:12:06 | 3354.94 | 3370.09 | 3386.77 | 3343.47 | 3332.22 | 3326.71 | 3403.72 | 3421.93 | 3375.66 | 3390.21 | 8742.77 | 32936.55 | 0 | 33705.72 | 0
2957 | VNM - Đà Nẵng - Nhà Máy | /BCG Energy | 1020C0058922/EM001020C0058922 | 2022-05-19 08:15:00 | 29.7 | 40.7 | 2 | N/A | 1.569 | 431.7 | Online | 1020C0058922/INVT_04 | Grid connected | 380.5 | 379.4 | 379.7 | 221.7 | 219.2 | 219.6 | 75.636 | 75.783 | 75.657 | 98.48 | 51.2 | 0.997 | 50.03 | 50.001 | -0.558 | 50.42 | 50.798 | 687.6 | 687.6 | 699.5 | 699.5 | 687.1 | 687.1 | 681.2 | 681.2 | 686.5 | 686.5 | 686.6 | 686.6 | 698.1 | 698.1 | 687.4 | 687.4 | 687 | 687 | 693.4 | 693.4 | 7.29 | 0 | 0 | 7.2 | 7.52 | 0 | 0 | 7.5 | 7.13 | 0 | 0 | 7.19 | 7.46 | 0 | 7.5 | 0 | 0 | 7.26 | 7.46 | 0 | 32943.4 | 2022/05/19 05:07:42 | 2022/05/18 18:12:06 | 3355.34 | 3370.49 | 3387.19 | 3343.88 | 3332.61 | 3327.1 | 3404.13 | 3422.34 | 3376.07 | 3390.62 | 8746.72 | 32940.5 | 0 | 33709.77 | 0
2958 | VNM - Đà Nẵng - Nhà Máy | /BCG Energy | 1020C0058922/EM001020C0058922 | 2022-05-19 08:20:00 | 29.7 | 40.2 | 1.1 | N/A | 1.692 | 374.3 | Online | 1020C0058922/INVT_04 | Grid connected | 378.1 | 377.5 | 376.6 | 220.5 | 217.9 | 218.8 | 65.828 | 65.994 | 65.846 | 98.48 | 51.6 | 0.997 | 50.07 | 43.175 | -0.059 | 54.36 | 43.855 | 687.1 | 687.1 | 681.9 | 681.9 | 687.2 | 687.2 | 682.3 | 682.3 | 686.5 | 686.5 | 686.5 | 686.5 | 692.4 | 692.4 | 687.4 | 687.4 | 693 | 693 | 681.5 | 681.5 | 6.21 | 0 | 0 | 6.27 | 6.61 | 0 | 0 | 6.47 | 6.22 | 0 | 0 | 6.22 | 6.43 | 0 | 6.59 | 0 | 0 | 6.43 | 6.55 | 0 | 32947.34 | 2022/05/19 05:07:42 | 2022/05/18 18:12:06 | 3355.73 | 3370.88 | 3387.6 | 3344.28 | 3333.01 | 3327.51 | 3404.53 | 3422.74 | 3376.47 | 3391.03 | 8750.65 | 32944.43 | 0 | 33713.78 | 0
2959 | VNM - Đà Nẵng - Nhà Máy | /BCG Energy | 1020C0058922/EM001020C0058922 | 2022-05-19 08:25:00 | 30.1 | 39.9 | 0.5 | N/A | 1.802 | 368.2 | Online | 1020C0058922/INVT_04 | Grid connected | 382.9 | 382.9 | 381.5 | 222.5 | 220.1 | 220.6 | 64.721 | 64.944 | 64.767 | 98.48 | 52.4 | 0.997 | 50.07 | 42.949 | 0.665 | 57.95 | 43.62 | 681.1 | 681.1 | 693.5 | 693.5 | 687.2 | 687.2 | 687.3 | 687.3 | 686.5 | 686.5 | 686.4 | 686.4 | 687 | 687 | 689.1 | 689.1 | 691.3 | 691.3 | 681.5 | 681.5 | 6.21 | 0 | 0 | 6.07 | 6.62 | 0 | 0 | 6.47 | 6.22 | 0 | 0 | 6.22 | 6.43 | 0 | 6.37 | 0 | 0 | 6.21 | 6.34 | 0 | 32950.93 | 2022/05/19 05:07:42 | 2022/05/18 18:12:06 | 3356.1 | 3371.24 | 3387.97 | 3344.66 | 3333.37 | 3327.86 | 3404.9 | 3423.11 | 3376.85 | 3391.4 | 8754.24 | 32948.02 | 0 | 33717.46 | 0
2960 | VNM - Đà Nẵng - Nhà Máy | /BCG Energy | 1020C0058922/EM001020C0058922 | 2022-05-19 08:30:00 | 30.1 | 40.3 | 1.5 | N/A | 1.908 | 342.6 | Online | 1020C0058922/INVT_04 | Grid connected | 380.8 | 380.8 | 380.3 | 222.5 | 220.1 | 220.6 | 60.932 | 61.163 | 60.951 | 98.48 | 53 | 0.997 | 50.08 | 40.346 | 0.05 | 61.36 | 40.973 | 687 | 687 | 693.5 | 693.5 | 687.1 | 687.1 | 684.6 | 684.6 | 686.5 | 686.5 | 686.5 | 686.5 | 687 | 687 | 683.6 | 683.6 | 690.9 | 690.9 | 693.5 | 693.5 | 5.8 | 0 | 0 | 5.86 | 6.22 | 0 | 0 | 6.05 | 5.81 | 0 | 0 | 5.82 | 6.03 | 0 | 6.15 | 0 | 0 | 6 | 6.14 | 0 | 32954.34 | 2022/05/19 05:07:42 | 2022/05/18 18:12:06 | 3356.44 | 3371.57 | 3388.33 | 3345.01 | 3333.71 | 3328.2 | 3405.26 | 3423.46 | 3377.19 | 3391.75 | 8757.65 | 32951.43 | 0 | 33720.92 | 0
2961 | VNM - Đà Nẵng - Nhà Máy | /BCG Energy | 1020C0058922/EM001020C0058922 | 2022-05-19 08:35:00 | 30.4 | 39.7 | 0.9 | N/A | 2.008 | 333 | Online | 1020C0058922/INVT_04 | Grid connected | 383.1 | 383.6 | 382.5 | 223.7 | 221.1 | 221.7 | 59.204 | 59.385 | 59.273 | 98.48 | 53.6 | 0.997 | 50.11 | 39.528 | 0.829 | 64.65 | 40.154 | 687 | 687 | 692.9 | 692.9 | 693.1 | 693.1 | 682.4 | 682.4 | 692 | 692 | 686.7 | 686.7 | 681.5 | 681.5 | 687.5 | 687.5 | 686.9 | 686.9 | 693.5 | 693.5 | 5.8 | 0 | 0 | 5.66 | 6.01 | 0 | 0 | 5.85 | 5.81 | 0 | 0 | 5.82 | 5.83 | 0 | 5.93 | 0 | 0 | 5.8 | 5.93 | 0 | 32957.67 | 2022/05/19 05:07:42 | 2022/05/18 18:12:06 | 3356.77 | 3371.91 | 3388.68 | 3345.35 | 3334.04 | 3328.54 | 3405.6 | 3423.81 | 3377.52 | 3392.09 | 8760.94 | 32954.72 | 0 | 33724.31 | 0
2962 | VNM - Đà Nẵng - Nhà Máy | /BCG Energy | 1020C0058922/EM001020C0058922 | 2022-05-19 08:40:00 | 29.8 | 40.1 | 0.5 | N/A | 2.111 | 341.6 | Online | 1020C0058922/INVT_04 | Grid connected | 384.1 | 383.9 | 382.5 | 223.8 | 221.1 | 221.7 | 60.407 | 60.581 | 60.456 | 98.48 | 53.6 | 0.997 | 50.19 | 40.297 | 0.28 | 68.05 | 40.923 | 693.1 | 693.1 | 693.5 | 693.5 | 687.2 | 687.2 | 687.3 | 687.3 | 686.5 | 686.5 | 686.5 | 686.5 | 683.2 | 683.2 | 683.1 | 683.1 | 687.1 | 687.1 | 693.5 | 693.5 | 5.8 | 0 | 0 | 5.86 | 6.23 | 0 | 0 | 6.08 | 6.01 | 0 | 0 | 5.82 | 6.04 | 0 | 6.14 | 0 | 0 | 6.01 | 6.14 | 0 | 32961.03 | 2022/05/19 05:07:42 | 2022/05/18 18:12:06 | 3357.1 | 3372.24 | 3389.03 | 3345.7 | 3334.37 | 3328.88 | 3405.95 | 3424.15 | 3377.87 | 3392.44 | 8764.34 | 32958.12 | 0 | 33727.73 | 0
2963 | VNM - Đà Nẵng - Nhà Máy | /BCG Energy | 1020C0058922/EM001020C0058922 | 2022-05-19 08:45:00 | 30.3 | 40 | 0.5 | N/A | 2.213 | 349.9 | Online | 1020C0058922/INVT_04 | Grid connected | 385.1 | 384.9 | 383.5 | 223.8 | 222.1 | 221.7 | 61.581 | 61.726 | 61.6 | 98.47 | 54 | 0.997 | 50.16 | 41.198 | -0.913 | 71.35 | 41.838 | 681.1 | 681.1 | 681.5 | 681.5 | 687.2 | 687.2 | 686.1 | 686.1 | 686.5 | 686.5 | 690.8 | 690.8 | 682.9 | 682.9 | 687.4 | 687.4 | 683.5 | 683.5 | 688.6 | 688.6 | 6.02 | 0 | 0 | 5.89 | 6.17 | 0 | 0 | 6.05 | 5.83 | 0 | 0 | 5.93 | 6.18 | 0 | 6.19 | 0 | 0 | 6.1 | 6.12 | 0 | 32964.33 | 2022/05/19 05:07:42 | 2022/05/18 18:12:06 | 3357.43 | 3372.57 | 3389.37 | 3346.04 | 3334.71 | 3329.21 | 3406.29 | 3424.49 | 3378.21 | 3392.78 | 8767.64 | 32961.42 | 0 | 33731.1 | 0
2964 | VNM - Đà Nẵng - Nhà Máy | /BCG Energy | 1020C0058922/EM001020C0058922 | 2022-05-19 08:50:00 | 30 | 40.3 | 0.4 | N/A | 2.322 | 364.1 | Online | 1020C0058922/INVT_04 | Grid connected | 386.1 | 386 | 384.5 | 224.9 | 222.1 | 222.7 | 64.104 | 64.26 | 64.187 | 98.47 | 53.8 | 0.997 | 50.17 | 42.969 | -0.688 | 74.95 | 43.641 | 687.1 | 687.1 | 690.9 | 690.9 | 687.2 | 687.2 | 687.2 | 687.2 | 686.4 | 686.4 | 686.4 | 686.4 | 683.6 | 683.6 | 687.4 | 687.4 | 687.1 | 687.1 | 687.5 | 687.5 | 6.23 | 0 | 0 | 6.16 | 6.59 | 0 | 0 | 6.48 | 6.23 | 0 | 0 | 6.37 | 6.45 | 0 | 6.39 | 0 | 0 | 6.33 | 6.36 | 0 | 32967.93 | 2022/05/19 05:07:42 | 2022/05/18 18:12:06 | 3357.79 | 3372.92 | 3389.75 | 3346.41 | 3335.07 | 3329.57 | 3406.65 | 3424.87 | 3378.58 | 3393.15 | 8771.24 | 32965.02 | 0 | 33734.76 | 0
2965 | VNM - Đà Nẵng - Nhà Máy | /BCG Energy | 1020C0058922/EM001020C0058922 | 2022-05-19 08:55:00 | 30.1 | 40 | 0.5 | N/A | 2.429 | 358 | Online | 1020C0058922/INVT_04 | Grid connected | 386.5 | 387 | 385.7 | 224.9 | 223.1 | 223.7 | 62.526 | 62.634 | 62.582 | 98.47 | 53.8 | 0.997 | 50.13 | 42.073 | -0.214 | 78.42 | 42.731 | 687.1 | 687.1 | 693.5 | 693.5 | 687.2 | 687.2 | 686 | 686 | 686.4 | 686.4 | 692.3 | 692.3 | 687.1 | 687.1 | 687.6 | 687.6 | 687.2 | 687.2 | 686.3 | 686.3 | 6.02 | 0 | 0 | 5.95 | 6.36 | 0 | 0 | 6.27 | 6.02 | 0 | 0 | 5.97 | 6.22 | 0 | 6.19 | 0 | 0 | 6.13 | 6.16 | 0 | 32971.4 | 2022/05/19 05:07:42 | 2022/05/18 18:12:06 | 3358.15 | 3373.28 | 3390.11 | 3346.77 | 3335.42 | 3329.92 | 3407.01 | 3425.22 | 3378.93 | 3393.5 | 8774.71 | 32968.49 | 0 | 33738.31 | 0
2966 | VNM - Đà Nẵng - Nhà Máy | /BCG Energy | 1020C0058922/EM001020C0058922 | 2022-05-19 09:00:00 | 29 | 40.4 | 2.7 | N/A | 2.547 | 440.2 | Online | 1020C0058922/INVT_04 | Grid connected | 385.5 | 385.9 | 384.5 | 224.9 | 222 | 222.7 | 77.453 | 77.711 | 77.643 | 98.47 | 53.6 | 0.997 | 50 | 51.996 | -1.753 | 82.27 | 52.825 | 699.1 | 699.1 | 693.5 | 693.5 | 693.1 | 693.1 | 681.1 | 681.1 | 688.8 | 688.8 | 686.4 | 686.4 | 690.6 | 690.6 | 693.4 | 693.4 | 687 | 687 | 687.5 | 687.5 | 7.31 | 0 | 0 | 7.28 | 7.86 | 0 | 0 | 7.86 | 7.49 | 0 | 0 | 7.48 | 7.56 | 0 | 7.67 | 0 | 0 | 7.64 | 7.69 | 0 | 32975.25 | 2022/05/19 05:07:42 | 2022/05/18 18:12:06 | 3358.53 | 3373.66 | 3390.51 | 3347.16 | 3335.8 | 3330.31 | 3407.41 | 3425.62 | 3379.32 | 3393.9 | 8778.62 | 32972.4 | 0 | 33742.22 | 0
2967 | VNM - Đà Nẵng - Nhà Máy | /BCG Energy | 1020C0058922/EM001020C0058922 | 2022-05-19 09:05:00 | 29.2 | 40.6 | 2.1 | N/A | 2.684 | 459.8 | Online | 1020C0058922/INVT_04 | Grid connected | 386 | 385.2 | 384.5 | 224.9 | 221.8 | 222.3 | 80.939 | 81.15 | 80.918 | 98.47 | 53.2 | 0.997 | 50.06 | 54.124 | -0.703 | 86.81 | 54.993 | 693.1 | 693.1 | 691.2 | 691.2 | 687.2 | 687.2 | 687.2 | 687.2 | 686.5 | 686.5 | 686.5 | 686.5 | 691.8 | 691.8 | 687.4 | 687.4 | 687.1 | 687.1 | 681.5 | 681.5 | 7.72 | 0 | 0 | 7.75 | 8.29 | 0 | 0 | 8.05 | 7.92 | 0 | 0 | 7.9 | 8 | 0 | 8.07 | 0 | 0 | 8.06 | 8.09 | 0 | 32979.79 | 2022/05/19 05:07:42 | 2022/05/18 18:12:06 | 3358.98 | 3374.11 | 3390.98 | 3347.64 | 3336.26 | 3330.76 | 3407.88 | 3426.09 | 3379.79 | 3394.36 | 8783.11 | 32976.89 | 0 | 33746.85 | 0
2968 | VNM - Đà Nẵng - Nhà Máy | /BCG Energy | 1020C0058922/EM001020C0058922 | 2022-05-19 09:10:00 | 28.3 | 39.8 | 2.5 | N/A | 2.826 | 512.7 | Online | 1020C0058922/INVT_04 | Grid connected | 386.3 | 385.5 | 384.7 | 224.9 | 221.8 | 222.3 | 88.558 | 88.893 | 88.621 | 98.37 | 53.4 | 0.997 | 49.92 | 59.472 | 0.624 | 91.41 | 60.446 | 694.5 | 694.5 | 693.5 | 693.5 | 687.2 | 687.2 | 687.2 | 687.2 | 686.4 | 686.4 | 686.4 | 686.4 | 693.1 | 693.1 | 687.4 | 687.4 | 687.1 | 687.1 | 681.5 | 681.5 | 8.64 | 0 | 0 | 8.57 | 9.01 | 0 | 0 | 8.76 | 8.66 | 0 | 0 | 8.57 | 8.88 | 0 | 8.8 | 0 | 0 | 8.76 | 8.77 | 0 | 32984.45 | 2022/05/19 05:07:42 | 2022/05/18 18:12:06 | 3359.44 | 3374.57 | 3391.47 | 3348.12 | 3336.72 | 3331.24 | 3408.35 | 3426.56 | 3380.26 | 3394.84 | 8787.72 | 32981.5 | 0 | 33751.57 | 0
2969 | VNM - Đà Nẵng - Nhà Máy | /BCG Energy | 1020C0058922/EM001020C0058922 | 2022-05-19 09:15:00 | 28.9 | 41.3 | 3.1 | N/A | 2.999 | 649.4 | Online | 1020C0058922/INVT_04 | Grid connected | 388.5 | 387.3 | 386.4 | 226.9 | 222.8 | 223.3 | 111.406 | 111.751 | 111.178 | 98.37 | 53.6 | 0.997 | 50.08 | 74.901 | 1.712 | 96.95 | 76.197 | 693.1 | 693.1 | 693.5 | 693.5 | 683.9 | 683.9 | 683.4 | 683.4 | 692.5 | 692.5 | 683.2 | 683.2 | 687 | 687 | 684.7 | 684.7 | 684.6 | 684.6 | 679.3 | 679.3 | 10.59 | 0 | 0 | 10.67 | 11.86 | 0 | 0 | 11.58 | 10.9 | 0 | 0 | 11.08 | 11.12 | 0 | 11.2 | 0 | 0 | 10.78 | 10.83 | 0 | 32989.93 | 2022/05/19 05:07:42 | 2022/05/18 18:12:06 | 3360 | 3375.13 | 3392.04 | 3348.68 | 3337.27 | 3331.78 | 3408.92 | 3427.13 | 3380.83 | 3395.4 | 8793.27 | 32987.05 | 0 | 33757.18 | 0
2970 | VNM - Đà Nẵng - Nhà Máy | /BCG Energy | 1020C0058922/EM001020C0058922 | 2022-05-19 09:20:00 | 29.6 | 41.8 | 2 | N/A | 3.182 | 530.6 | Online | 1020C0058922/INVT_04 | Grid connected | 386.1 | 385.1 | 384.5 | 225.9 | 222.2 | 222.7 | 92.295 | 92.511 | 92.262 | 98.37 | 54.7 | 0.997 | 50.18 | 61.739 | -0.628 | 102.84 | 62.762 | 687.1 | 687.1 | 692.7 | 692.7 | 681.2 | 681.2 | 681.2 | 681.2 | 674.5 | 674.5 | 674.5 | 674.5 | 681 | 681 | 675.5 | 675.5 | 675.1 | 675.1 | 681.5 | 681.5 | 9.12 | 0 | 0 | 8.91 | 9.61 | 0 | 0 | 9.3 | 9.11 | 0 | 0 | 9.32 | 9.35 | 0 | 9.41 | 0 | 0 | 9.36 | 9.4 | 0 | 32995.82 | 2022/05/19 05:07:42 | 2022/05/18 18:12:06 | 3360.58 | 3375.71 | 3392.65 | 3349.28 | 3337.87 | 3332.38 | 3409.53 | 3427.74 | 3381.44 | 3396.01 | 8799.15 | 32992.93 | 0 | 33763.19 | 0
2971 | VNM - Đà Nẵng - Nhà Máy | /BCG Energy | 1020C0058922/EM001020C0058922 | 2022-05-19 09:25:00 | 29.3 | 39.9 | 1.4 | N/A | 3.326 | 433.2 | Online | 1020C0058922/INVT_04 | Grid connected | 385.4 | 384.3 | 383.3 | 225 | 222.2 | 222.7 | 74.751 | 74.987 | 74.862 | 98.37 | 56 | 0.997 | 50.13 | 49.986 | 0.477 | 107.38 | 50.784 | 687 | 687 | 681.5 | 681.5 | 683.3 | 683.3 | 681.2 | 681.2 | 674.4 | 674.4 | 680.5 | 680.5 | 681.1 | 681.1 | 681.4 | 681.4 | 678.9 | 678.9 | 682.5 | 682.5 | 7.41 | 0 | 0 | 7.42 | 7.62 | 0 | 0 | 7.55 | 7.45 | 0 | 0 | 7.45 | 7.54 | 0 | 7.67 | 0 | 0 | 7.54 | 7.55 | 0 | 33000.36 | 2022/05/19 05:07:42 | 2022/05/18 18:12:06 | 3361.05 | 3376.17 | 3393.12 | 3349.75 | 3338.32 | 3332.83 | 3409.99 | 3428.21 | 3381.9 | 3396.47 | 8803.72 | 32997.5 | 0 | 33767.81 | 0
2972 | VNM - Đà Nẵng - Nhà Máy | /BCG Energy | 1020C0058922/EM001020C0058922 | 2022-05-19 09:30:00 | 29.4 | 39.5 | 0.9 | N/A | 3.453 | 430.5 | Online | 1020C0058922/INVT_04 | Grid connected | 384.7 | 384.3 | 383.3 | 225 | 222.2 | 221.8 | 75.217 | 75.432 | 75.079 | 98.37 | 56.4 | 0.997 | 49.9 | 50.29 | 0.208 | 111.52 | 51.097 | 693 | 693 | 687.5 | 687.5 | 687.2 | 687.2 | 687.2 | 687.2 | 686.4 | 686.4 | 680.5 | 680.5 | 681.1 | 681.1 | 681.4 | 681.4 | 676.9 | 676.9 | 684.3 | 684.3 | 7.2 | 0 | 0 | 7.15 | 7.61 | 0 | 0 | 7.35 | 7.18 | 0 | 0 | 7.25 | 7.56 | 0 | 7.47 | 0 | 0 | 7.52 | 7.56 | 0 | 33004.5 | 2022/05/19 05:07:42 | 2022/05/18 18:12:06 | 3361.46 | 3376.58 | 3393.55 | 3350.18 | 3338.74 | 3333.26 | 3410.43 | 3428.64 | 3382.33 | 3396.9 | 8807.82 | 33001.6 | 0 | 33772.07 | 0
2973 | VNM - Đà Nẵng - Nhà Máy | /BCG Energy | 1020C0058922/EM001020C0058922 | 2022-05-19 09:35:00 | 29.7 | 40.9 | 1.5 | N/A | 3.589 | 485.4 | Online | 1020C0058922/INVT_04 | Grid connected | 384.5 | 384.1 | 383.3 | 225 | 221.2 | 221.8 | 84.43 | 84.64 | 84.403 | 98.37 | 56.2 | 0.997 | 49.99 | 56.44 | -0.285 | 115.96 | 57.369 | 692 | 692 | 693.4 | 693.4 | 687.2 | 687.2 | 688 | 688 | 680.4 | 680.4 | 674.5 | 674.5 | 681.1 | 681.1 | 681.4 | 681.4 | 675 | 675 | 680.6 | 680.6 | 8.26 | 0 | 0 | 8.04 | 8.44 | 0 | 0 | 8.41 | 8.28 | 0 | 0 | 8.36 | 8.4 | 0 | 8.57 | 0 | 0 | 8.35 | 8.4 | 0 | 33008.94 | 2022/05/19 05:07:42 | 2022/05/18 18:12:06 | 3361.91 | 3377.03 | 3394.01 | 3350.63 | 3339.18 | 3333.7 | 3410.88 | 3429.09 | 3382.78 | 3397.35 | 8812.26 | 33006.04 | 0 | 33776.56 | 0
2974 | VNM - Đà Nẵng - Nhà Máy | /BCG Energy | 1020C0058922/EM001020C0058922 | 2022-05-19 09:40:00 | 29.6 | 42.3 | 2.2 | N/A | 3.756 | 607 | Online | 1020C0058922/INVT_04 | Grid connected | 385.5 | 384.3 | 384 | 225.7 | 222 | 222.4 | 101.679 | 101.993 | 101.73 | 98.37 | 56 | 0.997 | 50.09 | 68.076 | -1.006 | 121.21 | 69.246 | 681.1 | 681.1 | 693.5 | 693.5 | 684.5 | 684.5 | 681.2 | 681.2 | 686.4 | 686.4 | 680.4 | 680.4 | 684.6 | 684.6 | 681.4 | 681.4 | 684.3 | 684.3 | 681.5 | 681.5 | 10.34 | 0 | 0 | 10.44 | 10.37 | 0 | 0 | 10.22 | 9.78 | 0 | 0 | 9.97 | 10.02 | 0 | 10.28 | 0 | 0 | 9.98 | 10.19 | 0 | 33014.19 | 2022/05/19 05:07:42 | 2022/05/18 18:12:06 | 3362.44 | 3377.56 | 3394.55 | 3351.17 | 3339.7 | 3334.23 | 3411.42 | 3429.63 | 3383.32 | 3397.89 | 8817.52 | 33011.3 | 0 | 33781.91 | 0
2975 | VNM - Đà Nẵng - Nhà Máy | /BCG Energy | 1020C0058922/EM001020C0058922 | 2022-05-19 09:45:00 | 29.4 | 42.5 | 1.5 | N/A | 3.931 | 570.4 | Online | 1020C0058922/INVT_04 | Grid connected | 386.1 | 383.8 | 383.5 | 225.7 | 221.8 | 222.3 | 98.287 | 98.64 | 98.338 | 98.37 | 56.4 | 0.997 | 50.05 | 65.57 | 1.186 | 126.7 | 66.697 | 681.7 | 681.7 | 687.5 | 687.5 | 681.1 | 681.1 | 687.2 | 687.2 | 680.4 | 680.4 | 680.4 | 680.4 | 687 | 687 | 681.4 | 681.4 | 687 | 687 | 681.5 | 681.5 | 9.71 | 0 | 0 | 9.69 | 9.95 | 0 | 0 | 9.76 | 9.52 | 0 | 0 | 9.76 | 9.8 | 0 | 10.02 | 0 | 0 | 9.75 | 9.96 | 0 | 33019.68 | 2022/05/19 05:07:42 | 2022/05/18 18:12:06 | 3363 | 3378.12 | 3395.13 | 3351.73 | 3340.26 | 3334.79 | 3411.99 | 3430.2 | 3383.88 | 3398.45 | 8823.01 | 33016.79 | 0 | 33787.55 | 0
2976 | VNM - Đà Nẵng - Nhà Máy | /BCG Energy | 1020C0058922/EM001020C0058922 | 2022-05-19 09:50:00 | 30.1 | 41.9 | 1.7 | N/A | 4.094 | 521.6 | Online | 1020C0058922/INVT_04 | Grid connected | 385.1 | 383.7 | 383.5 | 224.6 | 221.8 | 222.3 | 89.718 | 90.145 | 89.652 | 98.37 | 57 | 0.997 | 50.13 | 59.899 | 0.024 | 131.95 | 60.886 | 690.2 | 690.2 | 685.5 | 685.5 | 681.2 | 681.2 | 685.9 | 685.9 | 680.4 | 680.4 | 680.4 | 680.4 | 687 | 687 | 681.4 | 681.4 | 687 | 687 | 681.5 | 681.5 | 8.86 | 0 | 0 | 8.81 | 9.06 | 0 | 0 | 8.9 | 8.82 | 0 | 0 | 8.78 | 8.91 | 0 | 9.12 | 0 | 0 | 8.85 | 9.06 | 0 | 33024.93 | 2022/05/19 05:07:42 | 2022/05/18 18:12:06 | 3363.54 | 3378.65 | 3395.67 | 3352.26 | 3340.79 | 3335.31 | 3412.52 | 3430.74 | 3384.41 | 3398.99 | 8828.26 | 33022.04 | 0 | 33792.88 | 0
2977 | VNM - Đà Nẵng - Nhà Máy | /BCG Energy | 1020C0058922/EM001020C0058922 | 2022-05-19 09:55:00 | 29.8 | 41 | 1.9 | N/A | 4.237 | 447.1 | Online | 1020C0058922/INVT_04 | Grid connected | 385.5 | 384.7 | 384.5 | 224.6 | 221.9 | 222.4 | 77.634 | 77.866 | 77.628 | 98.37 | 57.6 | 0.997 | 50.02 | 51.843 | 2.084 | 136.55 | 52.68 | 687.1 | 687.1 | 681.5 | 681.5 | 681.1 | 681.1 | 687.2 | 687.2 | 680.4 | 680.4 | 680.5 | 680.5 | 680.5 | 680.5 | 681.3 | 681.3 | 686 | 686 | 683.7 | 683.7 | 7.56 | 0 | 0 | 7.63 | 7.95 | 0 | 0 | 7.78 | 7.49 | 0 | 0 | 7.65 | 7.86 | 0 | 7.96 | 0 | 0 | 7.76 | 7.89 | 0 | 33029.58 | 2022/05/19 05:07:42 | 2022/05/18 18:12:06 | 3364.01 | 3379.13 | 3396.15 | 3352.75 | 3341.25 | 3335.78 | 3413.01 | 3431.22 | 3384.89 | 3399.46 | 8832.89 | 33026.67 | 0 | 33797.65 | 0
2978 | VNM - Đà Nẵng - Nhà Máy | /BCG Energy | 1020C0058922/EM001020C0058922 | 2022-05-19 10:00:00 | 30 | 40.5 | 0.9 | N/A | 4.378 | 499.2 | Online | 1020C0058922/INVT_04 | Grid connected | 385.8 | 384.8 | 383.6 | 224.6 | 221.9 | 222.4 | 85.901 | 86.223 | 85.842 | 98.37 | 57.6 | 0.997 | 49.97 | 57.535 | 1.238 | 141.1 | 58.482 | 689.1 | 689.1 | 693.5 | 693.5 | 687.2 | 687.2 | 687.2 | 687.2 | 682.1 | 682.1 | 691.1 | 691.1 | 681.1 | 681.1 | 680 | 680 | 681.1 | 681.1 | 681.4 | 681.4 | 8.42 | 0 | 0 | 8.33 | 8.59 | 0 | 0 | 8.44 | 8.33 | 0 | 0 | 8.3 | 8.54 | 0 | 8.63 | 0 | 0 | 8.46 | 8.54 | 0 | 33034.08 | 2022/05/19 05:07:42 | 2022/05/18 18:12:06 | 3364.46 | 3379.58 | 3396.62 | 3353.2 | 3341.7 | 3336.23 | 3413.47 | 3431.68 | 3385.35 | 3399.92 | 8837.35 | 33031.13 | 0 | 33802.21 | 0
2979 | VNM - Đà Nẵng - Nhà Máy | /BCG Energy | 1020C0058922/EM001020C0058922 | 2022-05-19 10:05:00 | 29.8 | 41.7 | 1.6 | N/A | 4.541 | 491.1 | Online | 1020C0058922/INVT_04 | Grid connected | 386.8 | 385.7 | 384.7 | 225.7 | 221.9 | 222.4 | 85.513 | 85.745 | 85.687 | 98.37 | 57.4 | 0.997 | 50.02 | 57.423 | 0.212 | 146.19 | 58.369 | 687 | 687 | 690.5 | 690.5 | 687.1 | 687.1 | 681.1 | 681.1 | 686.4 | 686.4 | 680.5 | 680.5 | 681 | 681 | 681.4 | 681.4 | 675 | 675 | 675.4 | 675.4 | 8.47 | 0 | 0 | 8.37 | 8.82 | 0 | 0 | 8.64 | 8.46 | 0 | 0 | 8.48 | 8.6 | 0 | 8.82 | 0 | 0 | 8.49 | 8.69 | 0 | 33039.17 | 2022/05/19 05:07:42 | 2022/05/18 18:12:06 | 3364.98 | 3380.1 | 3397.14 | 3353.73 | 3342.21 | 3336.74 | 3413.99 | 3432.21 | 3385.88 | 3400.44 | 8842.49 | 33036.27 | 0 | 33807.42 | 0
2980 | VNM - Đà Nẵng - Nhà Máy | /BCG Energy | 1020C0058922/EM001020C0058922 | 2022-05-19 10:10:00 | 30.4 | 41 | 1.5 | N/A | 4.686 | 489 | Online | 1020C0058922/INVT_04 | Grid connected | 385.7 | 385.7 | 384.7 | 225.7 | 222.9 | 222.3 | 84.921 | 84.977 | 84.771 | 98.37 | 57.8 | 0.997 | 49.95 | 56.954 | 0.109 | 150.93 | 57.892 | 687.1 | 687.1 | 687.3 | 687.3 | 686.7 | 686.7 | 681.9 | 681.9 | 686.4 | 686.4 | 680.5 | 680.5 | 681.1 | 681.1 | 681.4 | 681.4 | 681.1 | 681.1 | 687.5 | 687.5 | 8.22 | 0 | 0 | 8.17 | 8.62 | 0 | 0 | 8.44 | 8.25 | 0 | 0 | 8.26 | 8.6 | 0 | 8.59 | 0 | 0 | 8.49 | 8.48 | 0 | 33043.91 | 2022/05/19 05:07:42 | 2022/05/18 18:12:06 | 3365.46 | 3380.57 | 3397.64 | 3354.21 | 3342.69 | 3337.22 | 3414.48 | 3432.7 | 3386.36 | 3400.93 | 8847.23 | 33041.01 | 0 | 33812.26 | 0
2981 | VNM - Đà Nẵng - Nhà Máy | /BCG Energy | 1020C0058922/EM001020C0058922 | 2022-05-19 10:15:00 | 29.5 | 40.8 | 1.7 | N/A | 4.84 | 541.1 | Online | 1020C0058922/INVT_04 | Grid connected | 386.4 | 386.2 | 384.7 | 225.5 | 222.4 | 222.3 | 93.651 | 93.934 | 93.662 | 98.39 | 57.8 | 1 | 50 | 62.837 | 0.207 | 155.55 | 63.878 | 687.1 | 687.1 | 693.5 | 693.5 | 684.4 | 684.4 | 693.2 | 693.2 | 686.4 | 686.4 | 680.4 | 680.4 | 681.1 | 681.1 | 681.4 | 681.4 | 684.3 | 684.3 | 681.5 | 681.5 | 9.1 | 0 | 0 | 9.08 | 9.42 | 0 | 0 | 9.18 | 9.15 | 0 | 0 | 9.13 | 9.31 | 0 | 9.57 | 0 | 0 | 9.26 | 9.34 | 0 | 33048.53 | 2022/05/19 05:07:42 | 2022/05/18 18:12:06 | 3365.93 | 3381.04 | 3398.11 | 3354.68 | 3343.15 | 3337.68 | 3414.95 | 3433.17 | 3386.83 | 3401.4 | 8851.86 | 33045.64 | 0 | 33816.94 | 0
2982 | VNM - Đà Nẵng - Nhà Máy | /BCG Energy | 1020C0058922/EM001020C0058922 | 2022-05-19 10:20:00 | 29.9 | 42.3 | 1.1 | N/A | 5.01 | 593.4 | Online | 1020C0058922/INVT_04 | Grid connected | 387.2 | 385.9 | 384.6 | 225.5 | 222.4 | 222.4 | 101.547 | 101.922 | 101.473 | 98.39 | 57.8 | 1 | 50 | 68.121 | -0.031 | 161.07 | 69.292 | 686.3 | 686.3 | 687.5 | 687.5 | 681.2 | 681.2 | 681.2 | 681.2 | 680.4 | 680.4 | 680.4 | 680.4 | 674.6 | 674.6 | 675.6 | 675.6 | 681 | 681 | 676.3 | 676.3 | 9.97 | 0 | 0 | 9.97 | 10.3 | 0 | 0 | 10.13 | 10.12 | 0 | 0 | 10.14 | 10.13 | 0 | 10.25 | 0 | 0 | 10.12 | 10.28 | 0 | 33054.05 | 2022/05/19 05:07:42 | 2022/05/18 18:12:06 | 3366.48 | 3381.6 | 3398.68 | 3355.25 | 3343.7 | 3338.23 | 3415.52 | 3433.74 | 3387.4 | 3401.96 | 8857.32 | 33051.1 | 0 | 33822.56 | 0
2983 | VNM - Đà Nẵng - Nhà Máy | /BCG Energy | 1020C0058922/EM001020C0058922 | 2022-05-19 10:25:00 | 30.5 | 43.5 | 1.8 | N/A | 5.199 | 702 | Online | 1020C0058922/INVT_04 | Grid connected | 389.2 | 386.9 | 386.8 | 226.5 | 223.4 | 223.6 | 112.869 | 113.35 | 112.83 | 98.29 | 58.2 | 1 | 49.96 | 76.072 | -0.113 | 167.05 | 77.427 | 684.2 | 684.2 | 687.5 | 687.5 | 681.2 | 681.2 | 675.2 | 675.2 | 677.2 | 677.2 | 674.4 | 674.4 | 675 | 675 | 677.9 | 677.9 | 669.1 | 669.1 | 669.5 | 669.5 | 11.18 | 0 | 0 | 11.12 | 11.42 | 0 | 0 | 11.31 | 11.05 | 0 | 0 | 11.22 | 11.5 | 0 | 11.57 | 0 | 0 | 11.48 | 11.69 | 0 | 33060.03 | 2022/05/19 05:07:42 | 2022/05/18 18:12:06 | 3367.09 | 3382.2 | 3399.3 | 3355.86 | 3344.31 | 3338.85 | 3416.15 | 3434.36 | 3388.01 | 3402.58 | 8863.37 | 33057.15 | 0 | 33828.71 | 0
2984 | VNM - Đà Nẵng - Nhà Máy | /BCG Energy | 1020C0058922/EM001020C0058922 | 2022-05-19 10:30:00 | 31.3 | 45.7 | 1.8 | N/A | 5.432 | 757.7 | Online | 1020C0058922/INVT_04 | Grid connected | 390.2 | 388.8 | 388 | 228.6 | 223.5 | 223.7 | 122.016 | 122.436 | 121.879 | 98.19 | 59.4 | 1 | 50.02 | 82.443 | -2.013 | 174.23 | 83.945 | 675 | 675 | 675.4 | 675.4 | 667.8 | 667.8 | 675.1 | 675.1 | 669.2 | 669.2 | 668.3 | 668.3 | 663 | 663 | 669.3 | 669.3 | 664.3 | 664.3 | 673.3 | 673.3 | 12.42 | 0 | 0 | 12.41 | 12.79 | 0 | 0 | 12.53 | 12.17 | 0 | 0 | 12.38 | 12.61 | 0 | 12.71 | 0 | 0 | 12.53 | 12.49 | 0 | 33067.21 | 2022/05/19 05:07:42 | 2022/05/18 18:12:06 | 3367.76 | 3382.88 | 3399.98 | 3356.54 | 3344.98 | 3339.52 | 3416.83 | 3435.05 | 3388.7 | 3403.27 | 8870.63 | 33064.41 | 0 | 33836.04 | 0
2985 | VNM - Đà Nẵng - Nhà Máy | /BCG Energy | 1020C0058922/EM001020C0058922 | 2022-05-19 10:35:00 | 30.9 | 46.7 | 2.5 | N/A | 5.66 | 754 | Online | 1020C0058922/INVT_04 | Grid connected | 390.4 | 387.8 | 388 | 227.6 | 224.5 | 224.7 | 116.723 | 117.111 | 116.622 | 98.19 | 60.8 | 1 | 49.97 | 78.912 | -0.203 | 181.15 | 80.317 | 666.6 | 666.6 | 674.1 | 674.1 | 663.2 | 663.2 | 663.2 | 663.2 | 662.4 | 662.4 | 664.4 | 664.4 | 663.1 | 663.1 | 669.4 | 669.4 | 663 | 663 | 669.5 | 669.5 | 12.46 | 0 | 0 | 12.48 | 12.4 | 0 | 0 | 12.24 | 11.7 | 0 | 0 | 11.65 | 12.02 | 0 | 12.04 | 0 | 0 | 11.93 | 11.93 | 0 | 33074.2 | 2022/05/19 05:07:42 | 2022/05/18 18:12:06 | 3368.54 | 3383.65 | 3400.76 | 3357.31 | 3345.74 | 3340.27 | 3417.6 | 3435.82 | 3389.46 | 3404.03 | 8877.55 | 33071.33 | 0 | 33843.18 | 0
2986 | VNM - Đà Nẵng - Nhà Máy | /BCG Energy | 1020C0058922/EM001020C0058922 | 2022-05-19 10:40:00 | 30.6 | 47 | 2 | N/A | 5.9 | 766.2 | Online | 1020C0058922/INVT_04 | Grid connected | 390.5 | 389 | 388.3 | 228.4 | 224.5 | 224.7 | 121.839 | 122.224 | 121.883 | 98.19 | 62.2 | 1 | 50.04 | 82.417 | -0.68 | 188.67 | 83.928 | 664.4 | 664.4 | 663.6 | 663.6 | 667.4 | 667.4 | 663.2 | 663.2 | 662.4 | 662.4 | 656.4 | 656.4 | 658.6 | 658.6 | 657.4 | 657.4 | 657.1 | 657.1 | 663.5 | 663.5 | 12.7 | 0 | 0 | 12.74 | 12.86 | 0 | 0 | 12.86 | 12.16 | 0 | 0 | 12.57 | 12.62 | 0 | 12.69 | 0 | 0 | 12.64 | 12.48 | 0 | 33081.65 | 2022/05/19 05:07:42 | 2022/05/18 18:12:06 | 3369.3 | 3384.42 | 3401.54 | 3358.08 | 3346.48 | 3341.02 | 3418.37 | 3436.59 | 3390.22 | 3404.79 | 8885 | 33078.78 | 0 | 33850.81 | 0
2987 | VNM - Đà Nẵng - Nhà Máy | /BCG Energy | 1020C0058922/EM001020C0058922 | 2022-05-19 10:45:00 | 30.6 | 46.9 | 2.4 | N/A | 6.139 | 815 | Online | 1020C0058922/INVT_04 | Grid connected | 391.5 | 390 | 389.4 | 229.4 | 224.5 | 224.7 | 128.243 | 128.595 | 128.007 | 98.17 | 63.6 | 1 | 49.97 | 86.98 | 0.279 | 196.03 | 88.574 | 667.4 | 667.4 | 663.5 | 663.5 | 658.3 | 658.3 | 663.2 | 663.2 | 656.4 | 656.4 | 657.6 | 657.6 | 657.1 | 657.1 | 652.5 | 652.5 | 657.1 | 657.1 | 657.5 | 657.5 | 13.04 | 0 | 0 | 13.24 | 13.4 | 0 | 0 | 13.45 | 13 | 0 | 0 | 13.1 | 13.38 | 0 | 13.86 | 0 | 0 | 13.75 | 13.84 | 0 | 33089.01 | 2022/05/19 05:07:42 | 2022/05/18 18:12:06 | 3370.01 | 3385.14 | 3402.28 | 3358.82 | 3347.21 | 3341.75 | 3419.11 | 3437.33 | 3390.96 | 3405.53 | 8892.36 | 33086.14 | 0 | 33858.37 | 0
2988 | VNM - Đà Nẵng - Nhà Máy | /BCG Energy | 1020C0058922/EM001020C0058922 | 2022-05-19 10:50:00 | 31.3 | 48.5 | 2.2 | N/A | 6.395 | 779.9 | Online | 1020C0058922/INVT_04 | Grid connected | 393.6 | 391.5 | 391.4 | 230.4 | 225.5 | 225.7 | 120.64 | 121.1 | 120.556 | 98.17 | 64.8 | 1 | 50.07 | 82.323 | -0.198 | 203.51 | 83.798 | 657.4 | 657.4 | 657.5 | 657.5 | 657.2 | 657.2 | 651.3 | 651.3 | 656.4 | 656.4 | 651.3 | 651.3 | 651.8 | 651.8 | 662.3 | 662.3 | 652.1 | 652.1 | 653.5 | 653.5 | 12.79 | 0 | 0 | 12.97 | 12.97 | 0 | 0 | 12.95 | 12.4 | 0 | 0 | 12.56 | 12.66 | 0 | 12.81 | 0 | 0 | 12.73 | 12.94 | 0 | 33096.49 | 2022/05/19 05:07:42 | 2022/05/18 18:12:06 | 3370.82 | 3385.95 | 3403.08 | 3359.61 | 3347.99 | 3342.52 | 3419.9 | 3438.12 | 3391.74 | 3406.31 | 8899.91 | 33093.69 | 0 | 33866.04 | 0
2989 | VNM - Đà Nẵng - Nhà Máy | /BCG Energy | 1020C0058922/EM001020C0058922 | 2022-05-19 10:55:00 | 31.4 | 47.3 | 2.7 | N/A | 6.626 | 755.4 | Online | 1020C0058922/INVT_04 | Grid connected | 393.4 | 391.6 | 391.3 | 230.4 | 226.5 | 225.7 | 122.496 | 122.866 | 122.313 | 98.17 | 65.4 | 1 | 49.94 | 83.398 | -1.391 | 210.5 | 84.927 | 663 | 663 | 657.5 | 657.5 | 659.8 | 659.8 | 663.2 | 663.2 | 653.5 | 653.5 | 662.5 | 662.5 | 660 | 660 | 666 | 666 | 654.4 | 654.4 | 662.1 | 662.1 | 12.61 | 0 | 0 | 12.97 | 13.68 | 0 | 0 | 13.51 | 13.39 | 0 | 0 | 12.82 | 12.75 | 0 | 12.5 | 0 | 0 | 12.5 | 12.28 | 0 | 33103.48 | 2022/05/19 05:07:42 | 2022/05/18 18:12:06 | 3371.53 | 3386.65 | 3403.8 | 3360.32 | 3348.69 | 3343.22 | 3420.62 | 3438.84 | 3392.46 | 3407.03 | 8906.83 | 33100.61 | 0 | 33873.16 | 0
2990 | VNM - Đà Nẵng - Nhà Máy | /BCG Energy | 1020C0058922/EM001020C0058922 | 2022-05-19 11:00:00 | 30.5 | 45 | 2.5 | N/A | 6.82 | 644.2 | Online | 1020C0058922/INVT_04 | Grid connected | 392.6 | 390.6 | 390.3 | 229.4 | 225.5 | 225.7 | 105.884 | 106.178 | 105.821 | 98.28 | 65.4 | 1 | 49.93 | 71.906 | 0.514 | 216.48 | 73.164 | 669 | 669 | 664.4 | 664.4 | 669.2 | 669.2 | 663.2 | 663.2 | 662.5 | 662.5 | 662.1 | 662.1 | 663.1 | 663.1 | 663.3 | 663.3 | 663.1 | 663.1 | 657.5 | 657.5 | 10.84 | 0 | 0 | 11.13 | 11.08 | 0 | 0 | 11.18 | 10.72 | 0 | 0 | 10.87 | 10.97 | 0 | 11.18 | 0 | 0 | 10.98 | 11.18 | 0 | 33109.46 | 2022/05/19 05:07:42 | 2022/05/18 18:12:06 | 3372.13 | 3387.26 | 3404.43 | 3360.94 | 3349.29 | 3343.82 | 3421.24 | 3439.47 | 3393.08 | 3407.64 | 8912.8 | 33106.58 | 0 | 33879.3 | 0
2991 | VNM - Đà Nẵng - Nhà Máy | /BCG Energy | 1020C0058922/EM001020C0058922 | 2022-05-19 11:05:00 | 30.1 | 44.7 | 1.7 | N/A | 7.007 | 678.5 | Online | 1020C0058922/INVT_04 | Grid connected | 393.5 | 391.4 | 391.1 | 229.4 | 225.5 | 225.7 | 105.314 | 105.719 | 105.293 | 98.28 | 65 | 1 | 50.12 | 71.824 | -1.04 | 222.28 | 73.081 | 671.7 | 671.7 | 673.2 | 673.2 | 669.2 | 669.2 | 670.8 | 670.8 | 662.4 | 662.4 | 659.6 | 659.6 | 657 | 657 | 663.4 | 663.4 | 663 | 663 | 663.5 | 663.5 | 10.86 | 0 | 0 | 10.99 | 10.98 | 0 | 0 | 11 | 10.53 | 0 | 0 | 10.68 | 10.91 | 0 | 10.99 | 0 | 0 | 10.91 | 11.04 | 0 | 33115.32 | 2022/05/19 05:07:42 | 2022/05/18 18:12:06 | 3372.72 | 3387.85 | 3405.03 | 3361.54 | 3349.88 | 3344.41 | 3421.85 | 3440.07 | 3393.67 | 3408.24 | 8918.59 | 33112.37 | 0 | 33885.26 | 0
2992 | VNM - Đà Nẵng - Nhà Máy | /BCG Energy | 1020C0058922/EM001020C0058922 | 2022-05-19 11:10:00 | 30.3 | 47.4 | 2 | N/A | 7.25 | 868.4 | Online | 1020C0058922/INVT_04 | Grid connected | 394.2 | 391.4 | 392.1 | 231.4 | 225.7 | 226.2 | 134.49 | 134.969 | 134.439 | 98.18 | 64.8 | 1 | 50.01 | 91.621 | -2.638 | 229.44 | 93.348 | 675 | 675 | 669.1 | 669.1 | 657.1 | 657.1 | 656.4 | 656.4 | 650.4 | 650.4 | 662.4 | 662.4 | 662.4 | 662.4 | 651.3 | 651.3 | 662.7 | 662.7 | 652.3 | 652.3 | 14.9 | 0 | 0 | 14.92 | 14.42 | 0 | 0 | 14 | 13.71 | 0 | 0 | 13.63 | 14.02 | 0 | 14.19 | 0 | 0 | 13.84 | 14.08 | 0 | 33122.42 | 2022/05/19 05:07:42 | 2022/05/18 18:12:06 | 3373.47 | 3388.6 | 3405.76 | 3362.26 | 3350.58 | 3345.12 | 3422.56 | 3440.79 | 3394.4 | 3408.97 | 8925.77 | 33119.55 | 0 | 33892.51 | 0
2993 | VNM - Đà Nẵng - Nhà Máy | /BCG Energy | 1020C0058922/EM001020C0058922 | 2022-05-19 11:15:00 | 30.8 | 50.7 | 2.8 | N/A | 7.543 | 1133.5 | Online | 1020C0058922/INVT_04 | Grid connected | 398.2 | 395.3 | 395.1 | 232.4 | 228.3 | 227.5 | 148.222 | 148.543 | 148.055 | 97.76 | 66 | 1 | 50.17 | 101.981 | -1.493 | 237.64 | 104.318 | 723.8 | 723.8 | 723.5 | 723.5 | 723 | 723 | 723.3 | 723.3 | 722.4 | 722.4 | 722.5 | 722.5 | 723.1 | 723.1 | 723.6 | 723.6 | 723 | 723 | 723.1 | 723.1 | 14.48 | 0 | 0 | 14.91 | 14.56 | 0 | 0 | 14.37 | 13.81 | 0 | 0 | 13.97 | 14.18 | 0 | 14.44 | 0 | 0 | 14.48 | 14.32 | 0 | 33130.72 | 2022/05/19 05:07:42 | 2022/05/18 18:12:06 | 3374.34 | 3389.5 | 3406.63 | 3363.11 | 3351.39 | 3345.94 | 3423.4 | 3441.64 | 3395.24 | 3409.8 | 8933.99 | 33127.77 | 0 | 33900.99 | 0
2994 | VNM - Đà Nẵng - Nhà Máy | /BCG Energy | 1020C0058922/EM001020C0058922 | 2022-05-19 11:20:00 | 32.1 | 53.1 | 2.7 | N/A | 7.872 | 1079.5 | Online | 1020C0058922/INVT_04 | Grid connected | 400.5 | 397.7 | 396.9 | 234.4 | 229.4 | 228.5 | 155.994 | 156.209 | 155.873 | 98.08 | 67.8 | 1 | 50.1 | 107.837 | 1.781 | 246.49 | 109.948 | 680.1 | 680.1 | 679.9 | 679.9 | 678.4 | 678.4 | 679.8 | 679.8 | 678.9 | 678.9 | 678.8 | 678.8 | 679.5 | 679.5 | 680.1 | 680.1 | 678.4 | 678.4 | 679.4 | 679.4 | 16.09 | 0 | 0 | 16.47 | 16.3 | 0 | 0 | 15.93 | 15.75 | 0 | 0 | 15.73 | 16.07 | 0 | 16.27 | 0 | 0 | 16.2 | 16.11 | 0 | 33139.47 | 2022/05/19 05:07:42 | 2022/05/18 18:12:06 | 3375.24 | 3390.41 | 3407.54 | 3364.01 | 3352.27 | 3346.81 | 3424.3 | 3442.54 | 3396.13 | 3410.7 | 8942.84 | 33136.62 | 0 | 33909.95 | 0
2995 | VNM - Đà Nẵng - Nhà Máy | /BCG Energy | 1020C0058922/EM001020C0058922 | 2022-05-19 11:25:00 | 31.6 | 53.9 | 2.3 | N/A | 8.195 | 1087 | Online | 1020C0058922/INVT_04 | Grid connected | 398.4 | 395.8 | 394.9 | 233.4 | 228.1 | 228.5 | 154.65 | 154.895 | 154.629 | 98.08 | 69.2 | 1 | 49.9 | 106.41 | -0.21 | 255.4 | 108.515 | 679.8 | 679.8 | 679.6 | 679.6 | 679.1 | 679.1 | 679.5 | 679.5 | 678.6 | 678.6 | 678.5 | 678.5 | 678.6 | 678.6 | 679.7 | 679.7 | 679 | 679 | 678.5 | 678.5 | 16.06 | 0 | 0 | 16.44 | 16.08 | 0 | 0 | 15.72 | 15.72 | 0 | 0 | 15.61 | 15.83 | 0 | 16.03 | 0 | 0 | 16.12 | 15.98 | 0 | 33148.38 | 2022/05/19 05:07:42 | 2022/05/18 18:12:06 | 3376.15 | 3391.33 | 3408.46 | 3364.91 | 3353.16 | 3347.7 | 3425.22 | 3443.47 | 3397.04 | 3411.62 | 8951.75 | 33145.53 | 0 | 33919.06 | 0
2996 | VNM - Đà Nẵng - Nhà Máy | /BCG Energy | 1020C0058922/EM001020C0058922 | 2022-05-19 11:30:00 | 32.8 | 55.7 | 2.3 | N/A | 8.533 | 1121.6 | Online | 1020C0058922/INVT_04 | Grid connected | 399.5 | 397.2 | 397.4 | 234.4 | 229.1 | 229.4 | 153.921 | 154.27 | 153.955 | 98.08 | 70.4 | 1 | 49.96 | 106.369 | 0.281 | 264.21 | 108.473 | 684.4 | 684.4 | 684.1 | 684.1 | 683.5 | 683.5 | 684 | 684 | 683 | 683 | 683.1 | 683.1 | 683.7 | 683.7 | 684.2 | 684.2 | 683.5 | 683.5 | 683.7 | 683.7 | 16.75 | 0 | 0 | 17.19 | 16.8 | 0 | 0 | 16.41 | 15.5 | 0 | 0 | 15.29 | 15.02 | 0 | 15.06 | 0 | 0 | 15.15 | 15.12 | 0 | 33157.29 | 2022/05/19 05:07:42 | 2022/05/18 18:12:06 | 3377.08 | 3392.27 | 3409.38 | 3365.8 | 3354.06 | 3348.59 | 3426.13 | 3444.38 | 3397.96 | 3412.52 | 8960.56 | 33154.34 | 0 | 33928.17 | 0
2997 | VNM - Đà Nẵng - Nhà Máy | /BCG Energy | 1020C0058922/EM001020C0058922 | 2022-05-19 11:35:00 | 33.1 | 57.4 | 0.7 | N/A | 8.885 | 1222.5 | Online | 1020C0058922/INVT_04 | Grid connected | 399.8 | 397 | 397.4 | 234.4 | 229.1 | 229.4 | 152.075 | 152.408 | 152.032 | 98.02 | 71.6 | 1 | 49.97 | 104.986 | -1.267 | 272.87 | 107.042 | 695.7 | 695.7 | 695.1 | 695.1 | 694.9 | 694.9 | 695.3 | 695.3 | 694.4 | 694.4 | 694.4 | 694.4 | 694.7 | 694.7 | 695.2 | 695.2 | 694.5 | 694.5 | 694.6 | 694.6 | 15.48 | 0 | 0 | 15.9 | 15.45 | 0 | 0 | 15.09 | 15 | 0 | 0 | 15.1 | 15.15 | 0 | 15.52 | 0 | 0 | 15.27 | 15.27 | 0 | 33165.85 | 2022/05/19 05:07:42 | 2022/05/18 18:12:06 | 3377.99 | 3393.2 | 3410.27 | 3366.67 | 3354.9 | 3349.43 | 3426.99 | 3445.26 | 3398.82 | 3413.39 | 8969.12 | 33162.9 | 0 | 33936.92 | 0
2998 | VNM - Đà Nẵng - Nhà Máy | /BCG Energy | 1020C0058922/EM001020C0058922 | 2022-05-19 11:40:00 | 31.6 | 50.6 | 1.6 | N/A | 9.142 | 483.8 | Online | 1020C0058922/INVT_04 | Grid connected | 395.7 | 395.1 | 393.8 | 230.3 | 228 | 228.5 | 76.418 | 76.693 | 76.48 | 98.42 | 72.2 | 1 | 50.03 | 52.505 | -0.025 | 280.2 | 53.326 | 648 | 648 | 639.3 | 639.3 | 647 | 647 | 634 | 634 | 629.7 | 629.7 | 632.3 | 632.3 | 636.5 | 636.5 | 633.3 | 633.3 | 632.9 | 632.9 | 626.9 | 626.9 | 8.15 | 0 | 0 | 8.41 | 8.4 | 0 | 0 | 8.26 | 8.62 | 0 | 0 | 8.53 | 8.57 | 0 | 8.63 | 0 | 0 | 8.46 | 8.75 | 0 | 33173.18 | 2022/05/19 05:07:42 | 2022/05/18 18:12:06 | 3378.72 | 3393.94 | 3411.03 | 3367.42 | 3355.65 | 3350.19 | 3427.74 | 3446.02 | 3399.57 | 3414.14 | 8976.5 | 33170.28 | 0 | 33944.42 | 0
2999 | VNM - Đà Nẵng - Nhà Máy | /BCG Energy | 1020C0058922/EM001020C0058922 | 2022-05-19 11:45:00 | 31.3 | 45.2 | 1.4 | N/A | 9.307 | 763.7 | Online | 1020C0058922/INVT_04 | Grid connected | 395.8 | 393.7 | 392.3 | 231.4 | 227 | 227.2 | 107.519 | 108.118 | 107.436 | 98.29 | 70.5 | 1 | 49.98 | 73.746 | -0.693 | 284.9 | 75.013 | 645.8 | 645.8 | 657.5 | 657.5 | 658.7 | 658.7 | 659.9 | 659.9 | 657.5 | 657.5 | 650.4 | 650.4 | 651 | 651 | 652.9 | 652.9 | 652.5 | 652.5 | 650.9 | 650.9 | 15.13 | 0 | 0 | 15.12 | 11.38 | 0 | 0 | 11.42 | 10.07 | 0 | 0 | 10.27 | 10.36 | 0 | 10.49 | 0 | 0 | 10.27 | 10.26 | 0 | 33177.88 | 2022/05/19 05:07:42 | 2022/05/18 18:12:06 | 3379.22 | 3394.45 | 3411.51 | 3367.89 | 3356.12 | 3350.66 | 3428.23 | 3446.5 | 3400.05 | 3414.62 | 8981.29 | 33175.07 | 0 | 33949.25 | 0
3000 | VNM - Đà Nẵng - Nhà Máy | /BCG Energy | 1020C0058922/EM001020C0058922 | 2022-05-19 11:50:00 | 31.5 | 43.2 | 1.9 | N/A | 9.462 | 485.1 | Online | 1020C0058922/INVT_04 | Grid connected | 395.3 | 394.8 | 393.2 | 230.4 | 227.8 | 227.8 | 78.364 | 78.639 | 78.407 | 98.41 | 68.9 | 1 | 50.03 | 53.89 | 0.266 | 289.73 | 54.761 | 669 | 669 | 675.3 | 675.3 | 669.2 | 669.2 | 675.2 | 675.2 | 663.3 | 663.3 | 674.1 | 674.1 | 657.8 | 657.8 | 663.9 | 663.9 | 668.5 | 668.5 | 674.8 | 674.8 | 8.01 | 0 | 0 | 8.01 | 8.02 | 0 | 0 | 7.82 | 8.23 | 0 | 0 | 8.17 | 8.35 | 0 | 8.48 | 0 | 0 | 8.4 | 8.39 | 0 | 33182.71 | 2022/05/19 05:07:42 | 2022/05/18 18:12:06 | 3379.72 | 3394.95 | 3411.99 | 3368.36 | 3356.62 | 3351.15 | 3428.73 | 3447.01 | 3400.55 | 3415.12 | 8986.03 | 33179.81 | 0 | 33954.2 | 0
3001 | VNM - Đà Nẵng - Nhà Máy | /BCG Energy | 1020C0058922/EM001020C0058922 | 2022-05-19 11:55:00 | 30.7 | 43.9 | 1.9 | N/A | 9.649 | 572.3 | Online | 1020C0058922/INVT_04 | Grid connected | 396.2 | 394.9 | 393.3 | 230.4 | 227.9 | 227.8 | 91.617 | 91.912 | 91.603 | 98.36 | 67.4 | 1 | 49.95 | 62.979 | 0.521 | 295.42 | 64.029 | 673.4 | 673.4 | 681.5 | 681.5 | 671.6 | 671.6 | 674.1 | 674.1 | 671.7 | 671.7 | 670.8 | 670.8 | 669 | 669 | 663.4 | 663.4 | 663 | 663 | 674.9 | 674.9 | 9.52 | 0 | 0 | 9.36 | 9.35 | 0 | 0 | 9.37 | 9.67 | 0 | 0 | 9.72 | 9.93 | 0 | 9.99 | 0 | 0 | 9.63 | 9.44 | 0 | 33188.4 | 2022/05/19 05:07:42 | 2022/05/18 18:12:06 | 3380.29 | 3395.52 | 3412.56 | 3368.94 | 3357.19 | 3351.73 | 3429.32 | 3447.6 | 3401.13 | 3415.71 | 8991.73 | 33185.51 | 0 | 33959.99 | 0
3002 | VNM - Đà Nẵng - Nhà Máy | /BCG Energy | 1020C0058922/EM001020C0058922 | 2022-05-19 12:00:00 | 30.2 | 42.2 | 3.3 | N/A | 9.81 | 463.1 | Online | 1020C0058922/INVT_04 | Grid connected | 395.2 | 393.9 | 393 | 230.4 | 227.9 | 227.9 | 76.487 | 76.564 | 76.513 | 98.36 | 66.7 | 1 | 50.06 | 52.323 | -0.774 | 300.49 | 53.174 | 676.4 | 676.4 | 681.5 | 681.5 | 669.6 | 669.6 | 669.2 | 669.2 | 674.6 | 674.6 | 680.1 | 680.1 | 675 | 675 | 669.4 | 669.4 | 680.9 | 680.9 | 680.9 | 680.9 | 7.88 | 0 | 0 | 7.76 | 7.72 | 0 | 0 | 7.73 | 7.8 | 0 | 0 | 7.99 | 8.06 | 0 | 8.04 | 0 | 0 | 7.86 | 8.01 | 0 | 33193.52 | 2022/05/19 05:07:42 | 2022/05/18 18:12:06 | 3380.81 | 3396.04 | 3413.07 | 3369.44 | 3357.72 | 3352.25 | 3429.85 | 3448.13 | 3401.67 | 3416.24 | 8996.84 | 33190.62 | 0 | 33965.22 | 0
3003 | VNM - Đà Nẵng - Nhà Máy | /BCG Energy | 1020C0058922/EM001020C0058922 | 2022-05-19 12:05:00 | 29.8 | 39.8 | 1.9 | N/A | 9.944 | 421.3 | Online | 1020C0058922/INVT_04 | Grid connected | 395.5 | 395 | 393.4 | 230.3 | 227.9 | 227.9 | 70.224 | 70.424 | 70.29 | 98.41 | 65.5 | 0.999 | 50.12 | 48.23 | 1.033 | 304.65 | 49.005 | 682.3 | 682.3 | 687.5 | 687.5 | 681.2 | 681.2 | 681.2 | 681.2 | 674.4 | 674.4 | 677.5 | 677.5 | 684.3 | 684.3 | 684.4 | 684.4 | 681 | 681 | 679.2 | 679.2 | 7.09 | 0 | 0 | 6.94 | 7.11 | 0 | 0 | 7.01 | 7.07 | 0 | 0 | 7.09 | 7.28 | 0 | 7.34 | 0 | 0 | 7.35 | 7.3 | 0 | 33197.63 | 2022/05/19 05:07:42 | 2022/05/18 18:12:06 | 3381.22 | 3396.46 | 3413.49 | 3369.85 | 3358.14 | 3352.67 | 3430.29 | 3448.56 | 3402.09 | 3416.66 | 9000.95 | 33194.73 | 0 | 33969.43 | 0
3004 | VNM - Đà Nẵng - Nhà Máy | /BCG Energy | 1020C0058922/EM001020C0058922 | 2022-05-19 12:10:00 | 28.5 | 37 | 2.6 | N/A | 10.069 | 405.9 | Online | 1020C0058922/INVT_04 | Grid connected | 394.5 | 394 | 392.4 | 229.2 | 227.9 | 227.9 | 68.6 | 68.915 | 68.651 | 98.41 | 64.4 | 0.999 | 50.09 | 47.026 | -0.773 | 308.62 | 47.792 | 682.4 | 682.4 | 699.4 | 699.4 | 687.2 | 687.2 | 687.2 | 687.2 | 692.1 | 692.1 | 681.1 | 681.1 | 680.7 | 680.7 | 688 | 688 | 681 | 681 | 686.9 | 686.9 | 6.89 | 0 | 0 | 6.96 | 6.91 | 0 | 0 | 6.8 | 6.87 | 0 | 0 | 6.87 | 7.08 | 0 | 7.14 | 0 | 0 | 6.92 | 7.09 | 0 | 33201.6 | 2022/05/19 05:07:42 | 2022/05/18 18:12:06 | 3381.63 | 3396.86 | 3413.89 | 3370.24 | 3358.54 | 3353.07 | 3430.69 | 3448.97 | 3402.49 | 3417.07 | 9004.92 | 33198.7 | 0 | 33973.45 | 0
3005 | VNM - Đà Nẵng - Nhà Máy | /BCG Energy | 1020C0058922/EM001020C0058922 | 2022-05-19 12:15:00 | 28.6 | 37.1 | 5 | N/A | 10.202 | 447.9 | Online | 1020C0058922/INVT_04 | Grid connected | 393.5 | 393.1 | 391.4 | 230.2 | 226.9 | 226.9 | 76.713 | 77.018 | 76.771 | 98.41 | 63 | 0.999 | 50.13 | 52.444 | 0.166 | 312.94 | 53.302 | 694.3 | 694.3 | 699.4 | 699.4 | 699.2 | 699.2 | 693.2 | 693.2 | 688.8 | 688.8 | 692.4 | 692.4 | 684.7 | 684.7 | 697.3 | 697.3 | 687 | 687 | 692 | 692 | 7.59 | 0 | 0 | 7.61 | 7.52 | 0 | 0 | 7.42 | 7.77 | 0 | 0 | 7.8 | 7.9 | 0 | 7.82 | 0 | 0 | 7.82 | 7.93 | 0 | 33205.92 | 2022/05/19 05:07:42 | 2022/05/18 18:12:06 | 3382.06 | 3397.31 | 3414.32 | 3370.67 | 3358.98 | 3353.51 | 3431.15 | 3449.42 | 3402.95 | 3417.51 | 9009.19 | 33202.97 | 0 | 33977.88 | 0
3006 | VNM - Đà Nẵng - Nhà Máy | /BCG Energy | 1020C0058922/EM001020C0058922 | 2022-05-19 12:20:00 | 28.4 | 36.8 | 5.4 | N/A | 10.338 | 466.6 | Online | 1020C0058922/INVT_04 | Grid connected | 393.5 | 393.1 | 391.4 | 229.2 | 226.9 | 226.9 | 79.575 | 79.797 | 79.527 | 98.41 | 62.2 | 0.999 | 49.9 | 54.4 | 0.282 | 317.36 | 55.3 | 694.3 | 694.3 | 711.4 | 711.4 | 699.2 | 699.2 | 693.2 | 693.2 | 687.3 | 687.3 | 691.3 | 691.3 | 692.4 | 692.4 | 692.4 | 692.4 | 699 | 699 | 689.3 | 689.3 | 7.79 | 0 | 0 | 7.83 | 7.72 | 0 | 0 | 7.62 | 7.78 | 0 | 0 | 7.81 | 8.11 | 0 | 8.02 | 0 | 0 | 8.02 | 7.93 | 0 | 33210.34 | 2022/05/19 05:07:42 | 2022/05/18 18:12:06 | 3382.51 | 3397.75 | 3414.76 | 3371.1 | 3359.42 | 3353.96 | 3431.6 | 3449.88 | 3403.4 | 3417.97 | 9013.66 | 33207.44 | 0 | 33982.35 | 0
3007 | VNM - Đà Nẵng - Nhà Máy | /BCG Energy | 1020C0058922/EM001020C0058922 | 2022-05-19 12:25:00 | 29.7 | 38.4 | 1.1 | N/A | 10.49 | 527.4 | Online | 1020C0058922/INVT_04 | Grid connected | 394.6 | 394 | 393.4 | 230.2 | 227.9 | 227.9 | 91.424 | 91.447 | 91.138 | 98.28 | 61.5 | 0.999 | 50.09 | 62.489 | -0.211 | 322.29 | 63.531 | 700.3 | 700.3 | 694.2 | 694.2 | 697.6 | 697.6 | 693.2 | 693.2 | 692.4 | 692.4 | 686.4 | 686.4 | 687.1 | 687.1 | 693.3 | 693.3 | 693 | 693 | 698.8 | 698.8 | 8.75 | 0 | 0 | 8.89 | 8.97 | 0 | 0 | 8.97 | 9.33 | 0 | 0 | 9.28 | 9.31 | 0 | 9.48 | 0 | 0 | 9.33 | 9.37 | 0 | 33215.33 | 2022/05/19 05:07:42 | 2022/05/18 18:12:06 | 3383.02 | 3398.26 | 3415.26 | 3371.6 | 3359.94 | 3354.46 | 3432.13 | 3450.4 | 3403.92 | 3418.49 | 9018.6 | 33212.38 | 0 | 33987.48 | 0
3008 | VNM - Đà Nẵng - Nhà Máy | /BCG Energy | 1020C0058922/EM001020C0058922 | 2022-05-19 12:30:00 | 29.6 | 39.2 | 2 | N/A | 10.641 | 496.8 | Online | 1020C0058922/INVT_04 | Grid connected | 394.5 | 393.6 | 392.5 | 229 | 226.4 | 226.8 | 84.943 | 85.179 | 84.825 | 98.38 | 61.3 | 0.999 | 50.12 | 58.009 | -0.579 | 327.24 | 58.982 | 694.3 | 694.3 | 705.4 | 705.4 | 693.2 | 693.2 | 693.2 | 693.2 | 690.8 | 690.8 | 690.5 | 690.5 | 688.7 | 688.7 | 693.4 | 693.4 | 692.9 | 692.9 | 689.9 | 689.9 | 8.34 | 0 | 0 | 8.28 | 8.34 | 0 | 0 | 8.3 | 8.39 | 0 | 0 | 8.45 | 8.77 | 0 | 8.68 | 0 | 0 | 8.52 | 8.69 | 0 | 33220.22 | 2022/05/19 05:07:42 | 2022/05/18 18:12:06 | 3383.51 | 3398.75 | 3415.74 | 3372.08 | 3360.43 | 3354.97 | 3432.63 | 3450.9 | 3404.42 | 3418.99 | 9023.54 | 33217.32 | 0 | 33992.42 | 0
3009 | VNM - Đà Nẵng - Nhà Máy | /BCG Energy | 1020C0058922/EM001020C0058922 | 2022-05-19 12:35:00 | 30 | 39.6 | 1.5 | N/A | 10.792 | 499.5 | Online | 1020C0058922/INVT_04 | Grid connected | 393.5 | 392.6 | 391.7 | 230 | 226.4 | 226.8 | 84.848 | 85.317 | 84.973 | 98.38 | 61.1 | 0.999 | 50.16 | 58.012 | -0.217 | 332.1 | 58.967 | 695.9 | 695.9 | 699.4 | 699.4 | 688 | 688 | 693.2 | 693.2 | 686.4 | 686.4 | 686.4 | 686.4 | 687 | 687 | 687.3 | 687.3 | 687 | 687 | 686.9 | 686.9 | 8.56 | 0 | 0 | 8.54 | 8.37 | 0 | 0 | 8.3 | 8.63 | 0 | 0 | 8.44 | 8.6 | 0 | 8.72 | 0 | 0 | 8.58 | 8.7 | 0 | 33225.08 | 2022/05/19 05:07:42 | 2022/05/18 18:12:06 | 3384 | 3399.25 | 3416.23 | 3372.56 | 3360.92 | 3355.46 | 3433.13 | 3451.41 | 3404.92 | 3419.49 | 9028.41 | 33222.19 | 0 | 33997.37 | 0
3010 | VNM - Đà Nẵng - Nhà Máy | /BCG Energy | 1020C0058922/EM001020C0058922 | 2022-05-19 12:40:00 | 29.8 | 38.9 | 2.4 | N/A | 10.935 | 474.7 | Online | 1020C0058922/INVT_04 | Grid connected | 392.4 | 391.5 | 390.5 | 228.9 | 226.4 | 226.8 | 80.4 | 80.677 | 80.339 | 98.38 | 60.9 | 0.999 | 50.19 | 54.747 | -0.041 | 336.73 | 55.643 | 694.4 | 694.4 | 699.4 | 699.4 | 693.2 | 693.2 | 693.2 | 693.2 | 686.4 | 686.4 | 692.4 | 692.4 | 693 | 693 | 684.1 | 684.1 | 687 | 687 | 686.9 | 686.9 | 7.91 | 0 | 0 | 7.85 | 7.96 | 0 | 0 | 7.88 | 7.99 | 0 | 0 | 7.92 | 8.09 | 0 | 8.27 | 0 | 0 | 8.1 | 8.27 | 0 | 33229.71 | 2022/05/19 05:07:42 | 2022/05/18 18:12:06 | 3384.48 | 3399.73 | 3416.7 | 3373.02 | 3361.39 | 3355.93 | 3433.62 | 3451.89 | 3405.41 | 3419.97 | 9032.98 | 33226.76 | 0 | 34002.14 | 0
3011 | VNM - Đà Nẵng - Nhà Máy | /BCG Energy | 1020C0058922/EM001020C0058922 | 2022-05-19 12:45:00 | 29.7 | 39.9 | 3.4 | N/A | 11.087 | 660.3 | Online | 1020C0058922/INVT_04 | Grid connected | 393.7 | 391.6 | 391.4 | 228.9 | 226.4 | 226.8 | 92.272 | 92.346 | 92.185 | 98.35 | 60.7 | 0.999 | 50.16 | 62.909 | -0.946 | 341.51 | 63.964 | 741.3 | 741.3 | 741.3 | 741.3 | 700.1 | 700.1 | 706.7 | 706.7 | 698.9 | 698.9 | 704.6 | 704.6 | 705.5 | 705.5 | 704.7 | 704.7 | 705.3 | 705.3 | 711.6 | 711.6 | 8.9 | 0 | 0 | 8.85 | 8.96 | 0 | 0 | 8.69 | 8.79 | 0 | 0 | 8.82 | 9 | 0 | 8.99 | 0 | 0 | 8.9 | 8.84 | 0 | 33234.49 | 2022/05/19 05:07:42 | 2022/05/18 18:12:06 | 3384.97 | 3400.21 | 3417.18 | 3373.5 | 3361.87 | 3356.41 | 3434.11 | 3452.38 | 3405.9 | 3420.46 | 9037.82 | 33231.6 | 0 | 34006.99 | 0
3012 | VNM - Đà Nẵng - Nhà Máy | /BCG Energy | 1020C0058922/EM001020C0058922 | 2022-05-19 12:50:00 | 29.3 | 40.3 | 2.2 | N/A | 11.269 | 485.9 | Online | 1020C0058922/INVT_04 | Grid connected | 390.3 | 388.7 | 387.2 | 227.8 | 224.2 | 224.8 | 83.531 | 83.774 | 83.535 | 98.3 | 60.5 | 0.999 | 50.02 | 56.574 | 0.047 | 347.26 | 57.511 | 688.3 | 688.3 | 696 | 696 | 687.2 | 687.2 | 687.2 | 687.2 | 690.9 | 690.9 | 682.2 | 682.2 | 693 | 693 | 683.1 | 683.1 | 693 | 693 | 687 | 687 | 8.24 | 0 | 0 | 8.18 | 8.33 | 0 | 0 | 8.05 | 8.34 | 0 | 0 | 8.28 | 8.48 | 0 | 8.59 | 0 | 0 | 8.54 | 8.51 | 0 | 33240.24 | 2022/05/19 05:07:42 | 2022/05/18 18:12:06 | 3385.59 | 3400.83 | 3417.76 | 3374.08 | 3362.45 | 3356.99 | 3434.7 | 3452.96 | 3406.48 | 3421.04 | 9043.57 | 33237.35 | 0 | 34012.88 | 0
3013 | VNM - Đà Nẵng - Nhà Máy | /BCG Energy | 1020C0058922/EM001020C0058922 | 2022-05-19 12:55:00 | 29.2 | 38.9 | 1.8 | N/A | 11.418 | 480.6 | Online | 1020C0058922/INVT_04 | Grid connected | 390 | 389.5 | 388.6 | 226.6 | 224.2 | 224.8 | 82.592 | 82.871 | 82.581 | 98.4 | 60.7 | 0.999 | 50.08 | 55.908 | -0.791 | 352.12 | 56.829 | 693.3 | 693.3 | 687.5 | 687.5 | 693.2 | 693.2 | 686.6 | 686.6 | 692.5 | 692.5 | 692.4 | 692.4 | 687 | 687 | 687.3 | 687.3 | 687 | 687 | 681.5 | 681.5 | 8.14 | 0 | 0 | 8.2 | 8.06 | 0 | 0 | 8.08 | 8.28 | 0 | 0 | 8.22 | 8.35 | 0 | 8.5 | 0 | 0 | 8.4 | 8.33 | 0 | 33245.1 | 2022/05/19 05:07:42 | 2022/05/18 18:12:06 | 3386.08 | 3401.32 | 3418.25 | 3374.56 | 3362.95 | 3357.48 | 3435.2 | 3453.47 | 3406.98 | 3421.54 | 9048.43 | 33242.21 | 0 | 34017.83 | 0
3014 | VNM - Đà Nẵng - Nhà Máy | /BCG Energy | 1020C0058922/EM001020C0058922 | 2022-05-19 13:00:00 | 28.7 | 38.1 | 3.4 | N/A | 11.563 | 480.6 | Online | 1020C0058922/INVT_04 | Grid connected | 389.8 | 388.3 | 387.5 | 227.6 | 224.2 | 224.8 | 83.134 | 83.352 | 83.102 | 98.4 | 60.7 | 0.999 | 50.07 | 56.217 | -0.328 | 356.8 | 57.161 | 697.7 | 697.7 | 699.4 | 699.4 | 690.6 | 690.6 | 693.2 | 693.2 | 692.4 | 692.4 | 692.5 | 692.5 | 690.1 | 690.1 | 693.3 | 693.3 | 681 | 681 | 692.9 | 692.9 | 8.14 | 0 | 0 | 8.2 | 8.1 | 0 | 0 | 8.08 | 8.28 | 0 | 0 | 8.21 | 8.3 | 0 | 8.5 | 0 | 0 | 8.4 | 8.28 | 0 | 33249.84 | 2022/05/19 05:07:42 | 2022/05/18 18:12:06 | 3386.55 | 3401.81 | 3418.73 | 3375.03 | 3363.43 | 3357.96 | 3435.7 | 3453.96 | 3407.46 | 3422.03 | 9053.16 | 33246.94 | 0 | 34022.66 | 0
3015 | VNM - Đà Nẵng - Nhà Máy | /BCG Energy | 1020C0058922/EM001020C0058922 | 2022-05-19 13:05:00 | 28.8 | 37.4 | 2.7 | N/A | 11.705 | 452.1 | Online | 1020C0058922/INVT_04 | Grid connected | 386.6 | 386.6 | 385.1 | 225.3 | 223.2 | 223.5 | 79.539 | 79.8 | 79.546 | 98.4 | 60.5 | 0.999 | 50.13 | 53.443 | 2.206 | 361.43 | 54.318 | 706.3 | 706.3 | 695.3 | 695.3 | 699.1 | 699.1 | 696.8 | 696.8 | 693.2 | 693.2 | 697.4 | 697.4 | 687 | 687 | 699.3 | 699.3 | 697.9 | 697.9 | 698.9 | 698.9 | 7.76 | 0 | 0 | 7.6 | 7.63 | 0 | 0 | 7.62 | 7.81 | 0 | 0 | 7.95 | 8 | 0 | 7.94 | 0 | 0 | 7.85 | 7.99 | 0 | 33254.41 | 2022/05/19 05:07:42 | 2022/05/18 18:12:06 | 3387.02 | 3402.27 | 3419.19 | 3375.48 | 3363.89 | 3358.42 | 3436.17 | 3454.43 | 3407.94 | 3422.5 | 9057.73 | 33251.51 | 0 | 34027.31 | 0
3016 | VNM - Đà Nẵng - Nhà Máy | /BCG Energy | 1020C0058922/EM001020C0058922 | 2022-05-19 13:10:00 | 28.4 | 36.6 | 5.2 | N/A | 11.834 | 413 | Online | 1020C0058922/INVT_04 | Grid connected | 386.6 | 386.6 | 385.1 | 225.3 | 223.2 | 223.5 | 72.839 | 73.068 | 72.929 | 98.4 | 60.3 | 0.999 | 50.15 | 48.973 | -0.541 | 365.69 | 49.769 | 694.3 | 694.3 | 710.6 | 710.6 | 699.2 | 699.2 | 693.6 | 693.6 | 692.4 | 692.4 | 696.9 | 696.9 | 694.9 | 694.9 | 691.8 | 691.8 | 693 | 693 | 692.9 | 692.9 | 7.15 | 0 | 0 | 6.97 | 7.17 | 0 | 0 | 6.97 | 7.19 | 0 | 0 | 7.13 | 7.39 | 0 | 7.32 | 0 | 0 | 7.21 | 7.38 | 0 | 33258.71 | 2022/05/19 05:07:42 | 2022/05/18 18:12:06 | 3387.46 | 3402.7 | 3419.63 | 3375.91 | 3364.32 | 3358.87 | 3436.62 | 3454.88 | 3408.38 | 3422.94 | 9061.98 | 33255.76 | 0 | 34031.71 | 0
3017 | VNM - Đà Nẵng - Nhà Máy | /BCG Energy | 1020C0058922/EM001020C0058922 | 2022-05-19 13:15:00 | 28.2 | 35 | 5.2 | N/A | 11.952 | 374.7 | Online | 1020C0058922/INVT_04 | Grid connected | 384.7 | 384.6 | 383.9 | 224.3 | 222.2 | 222.5 | 66.922 | 66.928 | 66.916 | 98.4 | 60.1 | 0.999 | 49.87 | 44.635 | -0.514 | 369.59 | 45.347 | 698.3 | 698.3 | 711.4 | 711.4 | 702.6 | 702.6 | 693.2 | 693.2 | 702 | 702 | 698.4 | 698.4 | 693 | 693 | 693.4 | 693.4 | 699 | 699 | 698.9 | 698.9 | 6.31 | 0 | 0 | 6.34 | 6.54 | 0 | 0 | 6.34 | 6.55 | 0 | 0 | 6.5 | 6.58 | 0 | 6.72 | 0 | 0 | 6.57 | 6.53 | 0 | 33262.57 | 2022/05/19 05:07:42 | 2022/05/18 18:12:06 | 3387.84 | 3403.09 | 3420.02 | 3376.31 | 3364.72 | 3359.26 | 3437.02 | 3455.28 | 3408.77 | 3423.34 | 9065.88 | 33259.66 | 0 | 34035.65 | 0
3018 | VNM - Đà Nẵng - Nhà Máy | /BCG Energy | 1020C0058922/EM001020C0058922 | 2022-05-19 13:20:00 | 28.4 | 35.3 | 5.2 | N/A | 12.066 | 388.8 | Online | 1020C0058922/INVT_04 | Grid connected | 384.8 | 383.6 | 382.9 | 224.3 | 221.2 | 221.5 | 70.092 | 70.319 | 69.923 | 98.4 | 59.7 | 0.999 | 50.09 | 46.725 | -0.05 | 373.36 | 47.485 | 706.3 | 706.3 | 707.2 | 707.2 | 705.2 | 705.2 | 708.9 | 708.9 | 698.4 | 698.4 | 703.2 | 703.2 | 704.1 | 704.1 | 698.1 | 698.1 | 700.2 | 700.2 | 698.9 | 698.9 | 6.54 | 0 | 0 | 6.55 | 6.74 | 0 | 0 | 6.55 | 6.76 | 0 | 0 | 6.7 | 6.79 | 0 | 6.93 | 0 | 0 | 6.77 | 6.74 | 0 | 33266.34 | 2022/05/19 05:07:42 | 2022/05/18 18:12:06 | 3388.22 | 3403.47 | 3420.41 | 3376.69 | 3365.1 | 3359.64 | 3437.41 | 3455.67 | 3409.17 | 3423.73 | 9069.66 | 33263.44 | 0 | 34039.51 | 0
3019 | VNM - Đà Nẵng - Nhà Máy | /BCG Energy | 1020C0058922/EM001020C0058922 | 2022-05-19 13:25:00 | 28.7 | 35.6 | 2.9 | N/A | 12.183 | 389.5 | Online | 1020C0058922/INVT_04 | Grid connected | 383.3 | 382.5 | 381.8 | 223.2 | 220.9 | 220.5 | 70.027 | 70.411 | 70.23 | 98.4 | 59.3 | 0.999 | 49.9 | 46.655 | 0.896 | 377.3 | 47.414 | 705.1 | 705.1 | 711.6 | 711.6 | 705.2 | 705.2 | 705.8 | 705.8 | 698.4 | 698.4 | 692.4 | 692.4 | 699 | 699 | 693.4 | 693.4 | 699 | 699 | 698.2 | 698.2 | 6.74 | 0 | 0 | 6.55 | 6.74 | 0 | 0 | 6.55 | 6.76 | 0 | 0 | 6.7 | 6.99 | 0 | 6.93 | 0 | 0 | 6.77 | 6.94 | 0 | 33270.28 | 2022/05/19 05:07:42 | 2022/05/18 18:12:06 | 3388.63 | 3403.87 | 3420.81 | 3377.08 | 3365.5 | 3360.04 | 3437.82 | 3456.09 | 3409.57 | 3424.14 | 9073.59 | 33267.37 | 0 | 34043.55 | 0
3020 | VNM - Đà Nẵng - Nhà Máy | /BCG Energy | 1020C0058922/EM001020C0058922 | 2022-05-19 13:30:00 | 28.6 | 35.4 | 4.6 | N/A | 12.299 | 384.4 | Online | 1020C0058922/INVT_04 | Grid connected | 381.8 | 381.9 | 381.1 | 223.2 | 219.9 | 220.6 | 69.674 | 69.808 | 69.673 | 98.4 | 59.1 | 0.999 | 49.98 | 46.279 | 0.055 | 381.13 | 47.027 | 703.6 | 703.6 | 711.4 | 711.4 | 705.2 | 705.2 | 705.2 | 705.2 | 702 | 702 | 692.4 | 692.4 | 699 | 699 | 693.3 | 693.3 | 699 | 699 | 698.9 | 698.9 | 6.54 | 0 | 0 | 6.55 | 6.74 | 0 | 0 | 6.55 | 6.56 | 0 | 0 | 6.7 | 6.79 | 0 | 6.93 | 0 | 0 | 6.77 | 6.74 | 0 | 33274.11 | 2022/05/19 05:07:42 | 2022/05/18 18:12:06 | 3389.01 | 3404.25 | 3421.2 | 3377.46 | 3365.88 | 3360.43 | 3438.21 | 3456.48 | 3409.97 | 3424.53 | 9077.42 | 33271.2 | 0 | 34047.42 | 0
3021 | VNM - Đà Nẵng - Nhà Máy | /BCG Energy | 1020C0058922/EM001020C0058922 | 2022-05-19 13:35:00 | 28.3 | 35.3 | 2.3 | N/A | 12.421 | 434.9 | Online | 1020C0058922/INVT_04 | Grid connected | 383.8 | 383.1 | 382.5 | 224.2 | 220.9 | 221.5 | 77.519 | 77.604 | 77.499 | 98.4 | 58.7 | 0.999 | 50.19 | 51.697 | -0.066 | 385.22 | 52.543 | 717.7 | 717.7 | 721.5 | 721.5 | 710.6 | 710.6 | 720 | 720 | 711.2 | 711.2 | 717.5 | 717.5 | 717.7 | 717.7 | 711.6 | 711.6 | 713.6 | 713.6 | 717.1 | 717.1 | 7.22 | 0 | 0 | 7.22 | 7.38 | 0 | 0 | 7.18 | 7.41 | 0 | 0 | 7.39 | 7.39 | 0 | 7.55 | 0 | 0 | 7.39 | 7.57 | 0 | 33278.2 | 2022/05/19 05:07:42 | 2022/05/18 18:12:06 | 3389.42 | 3404.66 | 3421.62 | 3377.87 | 3366.3 | 3360.84 | 3438.65 | 3456.91 | 3410.39 | 3424.95 | 9081.47 | 33275.25 | 0 | 34051.61 | 0
3022 | VNM - Đà Nẵng - Nhà Máy | /BCG Energy | 1020C0058922/EM001020C0058922 | 2022-05-19 13:40:00 | 28.5 | 36.3 | 3.4 | N/A | 12.561 | 493.7 | Online | 1020C0058922/INVT_04 | Grid connected | 385 | 383.6 | 383.4 | 224 | 221 | 221.1 | 88.27 | 88.746 | 88.475 | 98.36 | 58.3 | 0.999 | 50.15 | 58.778 | -1.898 | 389.74 | 59.764 | 706.3 | 706.3 | 705.4 | 705.4 | 705.3 | 705.3 | 694.6 | 694.6 | 704.3 | 704.3 | 692.4 | 692.4 | 693.1 | 693.1 | 699 | 699 | 705 | 705 | 704.9 | 704.9 | 8.45 | 0 | 0 | 8.4 | 8.25 | 0 | 0 | 8.23 | 8.42 | 0 | 0 | 8.41 | 8.58 | 0 | 8.64 | 0 | 0 | 8.52 | 8.58 | 0 | 33282.72 | 2022/05/19 05:07:42 | 2022/05/18 18:12:06 | 3389.88 | 3405.12 | 3422.07 | 3378.33 | 3366.75 | 3361.3 | 3439.11 | 3457.37 | 3410.86 | 3425.42 | 9086.04 | 33279.82 | 0 | 34056.21 | 0
3023 | VNM - Đà Nẵng - Nhà Máy | /BCG Energy | 1020C0058922/EM001020C0058922 | 2022-05-19 13:45:00 | 28.7 | 38.1 | 4.1 | N/A | 12.73 | 670.6 | Online | 1020C0058922/INVT_04 | Grid connected | 381.9 | 380.4 | 380.4 | 224 | 220 | 220.1 | 116.016 | 116.291 | 115.838 | 98.26 | 57.9 | 0.999 | 49.88 | 76.831 | 1.683 | 395.19 | 78.216 | 706.3 | 706.3 | 701.4 | 701.4 | 699.2 | 699.2 | 699.2 | 699.2 | 692.4 | 692.4 | 688.9 | 688.9 | 690.2 | 690.2 | 687.3 | 687.3 | 696.5 | 696.5 | 697.7 | 697.7 | 11.16 | 0 | 0 | 11.26 | 10.6 | 0 | 0 | 10.41 | 11.11 | 0 | 0 | 11.3 | 11.52 | 0 | 11.55 | 0 | 0 | 11.34 | 11.41 | 0 | 33288.17 | 2022/05/19 05:07:42 | 2022/05/18 18:12:06 | 3390.44 | 3405.68 | 3422.61 | 3378.86 | 3367.31 | 3361.85 | 3439.68 | 3457.94 | 3411.42 | 3425.98 | 9091.51 | 33285.29 | 0 | 34061.77 | 0
3024 | VNM - Đà Nẵng - Nhà Máy | /BCG Energy | 1020C0058922/EM001020C0058922 | 2022-05-19 13:50:00 | 29.1 | 41.2 | 2.2 | N/A | 12.948 | 886.8 | Online | 1020C0058922/INVT_04 | Grid connected | 383.5 | 381.1 | 381.8 | 225.1 | 219.5 | 219.9 | 140.976 | 141.439 | 140.755 | 98.15 | 58.9 | 0.999 | 50.14 | 93.499 | -2.681 | 402.21 | 95.251 | 694.3 | 694.3 | 700.5 | 700.5 | 704.8 | 704.8 | 693.2 | 693.2 | 680.4 | 680.4 | 692 | 692 | 680.9 | 680.9 | 681.3 | 681.3 | 680.6 | 680.6 | 686.9 | 686.9 | 12.85 | 0 | 0 | 12.7 | 12.04 | 0 | 0 | 12.28 | 14.03 | 0 | 0 | 13.99 | 14.76 | 0 | 15.21 | 0 | 0 | 15.35 | 15.37 | 0 | 33295.28 | 2022/05/19 05:07:42 | 2022/05/18 18:12:06 | 3391.17 | 3406.41 | 3423.31 | 3379.54 | 3368.03 | 3362.58 | 3440.42 | 3458.7 | 3412.16 | 3426.73 | 9098.64 | 33292.42 | 0 | 34069.05 | 0
3025 | VNM - Đà Nẵng - Nhà Máy | /BCG Energy | 1020C0058922/EM001020C0058922 | 2022-05-19 13:55:00 | 29.5 | 42.5 | 2.2 | N/A | 13.198 | 745.9 | Online | 1020C0058922/INVT_04 | Grid connected | 380.3 | 378.1 | 379.2 | 223 | 218.5 | 218.9 | 123.949 | 124.331 | 123.755 | 98.23 | 61.2 | 0.999 | 49.99 | 81.726 | -0.728 | 409.72 | 83.224 | 686.2 | 686.2 | 676.3 | 676.3 | 685.6 | 685.6 | 675.5 | 675.5 | 680.4 | 680.4 | 678.8 | 678.8 | 685.1 | 685.1 | 681.3 | 681.3 | 676.6 | 676.6 | 674.8 | 674.8 | 12.22 | 0 | 0 | 12.48 | 11.35 | 0 | 0 | 11.47 | 12.03 | 0 | 0 | 12.2 | 12.37 | 0 | 12.53 | 0 | 0 | 12.67 | 12.63 | 0 | 33302.7 | 2022/05/19 05:07:42 | 2022/05/18 18:12:06 | 3391.94 | 3407.18 | 3424.05 | 3380.26 | 3368.79 | 3363.33 | 3441.19 | 3459.46 | 3412.94 | 3427.49 | 9106.04 | 33299.82 | 0 | 34076.63 | 0
3026 | VNM - Đà Nẵng - Nhà Máy | /BCG Energy | 1020C0058922/EM001020C0058922 | 2022-05-19 14:00:00 | 28.9 | 41.7 | 5.1 | N/A | 13.427 | 704.5 | Online | 1020C0058922/INVT_04 | Grid connected | 381.6 | 379.9 | 380.4 | 223 | 219.5 | 220 | 126.668 | 126.987 | 126.567 | 98.25 | 63.1 | 0.999 | 49.88 | 83.837 | -0.057 | 416.84 | 85.383 | 679.5 | 679.5 | 687.5 | 687.5 | 690.5 | 690.5 | 687.2 | 687.2 | 674.4 | 674.4 | 681.4 | 681.4 | 676.9 | 676.9 | 677.1 | 677.1 | 666.3 | 666.3 | 673.6 | 673.6 | 12.53 | 0 | 0 | 12.57 | 11.84 | 0 | 0 | 11.81 | 12.34 | 0 | 0 | 12.38 | 12.73 | 0 | 12.82 | 0 | 0 | 13.12 | 12.97 | 0 | 33309.82 | 2022/05/19 05:07:42 | 2022/05/18 18:12:06 | 3392.65 | 3407.89 | 3424.75 | 3380.95 | 3369.52 | 3364.06 | 3441.95 | 3460.22 | 3413.68 | 3428.24 | 9113.25 | 33307.03 | 0 | 34083.91 | 0
3027 | VNM - Đà Nẵng - Nhà Máy | /BCG Energy | 1020C0058922/EM001020C0058922 | 2022-05-19 14:05:00 | 28.8 | 39.1 | 3.3 | N/A | 13.613 | 872 | Online | 1020C0058922/INVT_04 | Grid connected | 383.8 | 380.6 | 381.6 | 224.9 | 219.5 | 220 | 135.514 | 135.957 | 135.257 | 98.25 | 63.9 | 0.999 | 50.06 | 90.04 | 0.551 | 422.86 | 91.719 | 700.1 | 700.1 | 702.4 | 702.4 | 688.4 | 688.4 | 691.2 | 691.2 | 680 | 680 | 675.4 | 675.4 | 674.9 | 674.9 | 685.6 | 685.6 | 675.8 | 675.8 | 680.9 | 680.9 | 13.52 | 0 | 0 | 13.08 | 12.47 | 0 | 0 | 12.64 | 12.7 | 0 | 0 | 13.25 | 13.75 | 0 | 13.86 | 0 | 0 | 14.17 | 14.14 | 0 | 33315.84 | 2022/05/19 05:07:42 | 2022/05/18 18:12:06 | 3393.27 | 3408.51 | 3425.34 | 3381.54 | 3370.14 | 3364.68 | 3442.57 | 3460.84 | 3414.31 | 3428.87 | 9119.2 | 33312.98 | 0 | 34090.07 | 0
3028 | VNM - Đà Nẵng - Nhà Máy | /BCG Energy | 1020C0058922/EM001020C0058922 | 2022-05-19 14:10:00 | 28.9 | 40.9 | 4 | N/A | 13.853 | 556.3 | Online | 1020C0058922/INVT_04 | Grid connected | 381.7 | 380.7 | 380.3 | 223.9 | 219.5 | 220 | 97.528 | 97.795 | 97.405 | 98.29 | 65 | 0.999 | 50.07 | 64.525 | 0.548 | 430.32 | 65.607 | 682.3 | 682.3 | 689.1 | 689.1 | 686.7 | 686.7 | 681.2 | 681.2 | 674.4 | 674.4 | 677.8 | 677.8 | 671.5 | 671.5 | 671.9 | 671.9 | 680.9 | 680.9 | 674.9 | 674.9 | 9.48 | 0 | 0 | 9.5 | 9.2 | 0 | 0 | 8.98 | 9.68 | 0 | 0 | 9.89 | 10.23 | 0 | 10.3 | 0 | 0 | 9.98 | 10.1 | 0 | 33323.36 | 2022/05/19 05:07:42 | 2022/05/18 18:12:06 | 3394.03 | 3409.3 | 3426.08 | 3382.27 | 3370.9 | 3365.45 | 3443.36 | 3461.64 | 3415.1 | 3429.65 | 9126.69 | 33320.47 | 0 | 34097.78 | 0
3029 | VNM - Đà Nẵng - Nhà Máy | /BCG Energy | 1020C0058922/EM001020C0058922 | 2022-05-19 14:15:00 | 28.3 | 37.4 | 3.6 | N/A | 14.017 | 616.9 | Online | 1020C0058922/INVT_04 | Grid connected | 381.9 | 379.5 | 380 | 222.9 | 219 | 219 | 97.491 | 97.708 | 97.348 | 98.29 | 65.4 | 0.999 | 49.89 | 64.393 | -0.704 | 435.63 | 65.467 | 694.3 | 694.3 | 698 | 698 | 698.7 | 698.7 | 693.2 | 693.2 | 686.4 | 686.4 | 680.7 | 680.7 | 680 | 680 | 687 | 687 | 686.9 | 686.9 | 680.9 | 680.9 | 9.92 | 0 | 0 | 9.82 | 8.9 | 0 | 0 | 8.81 | 9.5 | 0 | 0 | 9.51 | 9.66 | 0 | 9.69 | 0 | 0 | 9.65 | 9.83 | 0 | 33328.61 | 2022/05/19 05:07:42 | 2022/05/18 18:12:06 | 3394.57 | 3409.82 | 3426.59 | 3382.77 | 3371.44 | 3365.99 | 3443.92 | 3462.19 | 3415.65 | 3430.2 | 9131.94 | 33325.72 | 0 | 34103.14 | 0
3030 | VNM - Đà Nẵng - Nhà Máy | /BCG Energy | 1020C0058922/EM001020C0058922 | 2022-05-19 14:20:00 | 28.5 | 37.3 | 4.1 | N/A | 14.182 | 568 | Online | 1020C0058922/INVT_04 | Grid connected | 378.2 | 377.4 | 376.9 | 221 | 217.2 | 217.6 | 105.225 | 105.595 | 105.152 | 98.32 | 65 | 0.999 | 50.04 | 69.051 | 0.636 | 440.96 | 70.252 | 694.3 | 694.3 | 700.6 | 700.6 | 704.6 | 704.6 | 693.2 | 693.2 | 686.4 | 686.4 | 685.4 | 685.4 | 684 | 684 | 686.4 | 686.4 | 684.9 | 684.9 | 686.8 | 686.8 | 10.68 | 0 | 0 | 10.68 | 9.51 | 0 | 0 | 9.58 | 9.99 | 0 | 0 | 9.99 | 10.1 | 0 | 10.3 | 0 | 0 | 10.14 | 10.28 | 0 | 33333.94 | 2022/05/19 05:07:42 | 2022/05/18 18:12:06 | 3395.11 | 3410.37 | 3427.11 | 3383.28 | 3371.98 | 3366.53 | 3444.47 | 3462.75 | 3416.21 | 3430.76 | 9137.34 | 33331.12 | 0 | 34108.57 | 0
3031 | VNM - Đà Nẵng - Nhà Máy | /BCG Energy | 1020C0058922/EM001020C0058922 | 2022-05-19 14:25:00 | 28.1 | 37.3 | 4.4 | N/A | 14.35 | 466.2 | Online | 1020C0058922/INVT_04 | Grid connected | 377.9 | 377.3 | 376.2 | 221 | 217.2 | 217.6 | 83.58 | 83.826 | 83.57 | 98.35 | 64.4 | 0.999 | 49.95 | 54.776 | -0.835 | 446.56 | 55.678 | 700.3 | 700.3 | 704.1 | 704.1 | 698.7 | 698.7 | 693.2 | 693.2 | 686.4 | 686.4 | 687.9 | 687.9 | 686.7 | 686.7 | 692.4 | 692.4 | 686.4 | 686.4 | 692.8 | 692.8 | 8.01 | 0 | 0 | 7.96 | 7.66 | 0 | 0 | 7.5 | 8.16 | 0 | 0 | 8.34 | 8.38 | 0 | 8.55 | 0 | 0 | 8.48 | 8.41 | 0 | 33339.54 | 2022/05/19 05:07:42 | 2022/05/18 18:12:06 | 3395.71 | 3410.96 | 3427.66 | 3383.82 | 3372.55 | 3367.1 | 3445.06 | 3463.32 | 3416.78 | 3431.34 | 9142.86 | 33336.64 | 0 | 34114.3 | 0
3032 | VNM - Đà Nẵng - Nhà Máy | /BCG Energy | 1020C0058922/EM001020C0058922 | 2022-05-19 14:30:00 | 27.7 | 34.3 | 2.5 | N/A | 14.471 | 375.3 | Online | 1020C0058922/INVT_04 | Grid connected | 377.2 | 377.4 | 375.8 | 220 | 217.2 | 218.6 | 68.47 | 68.744 | 68.541 | 98.35 | 64.2 | 0.999 | 49.94 | 44.972 | 0.317 | 450.49 | 45.694 | 703.7 | 703.7 | 705.2 | 705.2 | 701.8 | 701.8 | 700.8 | 700.8 | 689.3 | 689.3 | 687.3 | 687.3 | 692.4 | 692.4 | 689.7 | 689.7 | 692.9 | 692.9 | 692.8 | 692.8 | 6.44 | 0 | 0 | 6.6 | 6.45 | 0 | 0 | 6.34 | 6.64 | 0 | 0 | 6.56 | 6.61 | 0 | 6.65 | 0 | 0 | 6.59 | 6.59 | 0 | 33343.47 | 2022/05/19 05:07:42 | 2022/05/18 18:12:06 | 3396.12 | 3411.37 | 3428.05 | 3384.2 | 3372.95 | 3367.51 | 3445.46 | 3463.73 | 3417.18 | 3431.74 | 9146.78 | 33340.56 | 0 | 34118.31 | 0
3033 | VNM - Đà Nẵng - Nhà Máy | /BCG Energy | 1020C0058922/EM001020C0058922 | 2022-05-19 14:35:00 | 27.9 | 34.9 | 5.8 | N/A | 14.595 | 446.9 | Online | 1020C0058922/INVT_04 | Grid connected | 377.4 | 376.5 | 375.9 | 220 | 217.2 | 217.5 | 80.756 | 80.793 | 80.709 | 98.35 | 63.1 | 0.999 | 50.07 | 52.942 | 0.045 | 454.69 | 53.808 | 705.9 | 705.9 | 705.2 | 705.2 | 710.7 | 710.7 | 705.2 | 705.2 | 703.6 | 703.6 | 699.4 | 699.4 | 692.4 | 692.4 | 703.2 | 703.2 | 704.9 | 704.9 | 701 | 701 | 7.28 | 0 | 0 | 7.31 | 7.24 | 0 | 0 | 7.2 | 7.52 | 0 | 0 | 7.75 | 7.83 | 0 | 7.87 | 0 | 0 | 7.77 | 7.96 | 0 | 33347.67 | 2022/05/19 05:07:42 | 2022/05/18 18:12:06 | 3396.53 | 3411.8 | 3428.46 | 3384.62 | 3373.38 | 3367.93 | 3445.91 | 3464.17 | 3417.63 | 3432.18 | 9150.99 | 33344.77 | 0 | 34122.61 | 0
3034 | VNM - Đà Nẵng - Nhà Máy | /BCG Energy | 1020C0058922/EM001020C0058922 | 2022-05-19 14:40:00 | 27.8 | 34.2 | 2.1 | N/A | 14.714 | 380.7 | Online | 1020C0058922/INVT_04 | Grid connected | 375.1 | 374 | 373 | 219 | 216.2 | 217.5 | 72.424 | 72.537 | 72.356 | 98.35 | 62.5 | 0.999 | 49.93 | 47.255 | -0.241 | 458.66 | 48.029 | 706.3 | 706.3 | 706 | 706 | 716.7 | 716.7 | 705.2 | 705.2 | 698.4 | 698.4 | 694.9 | 694.9 | 694.2 | 694.2 | 704.4 | 704.4 | 703.4 | 703.4 | 704.9 | 704.9 | 6.54 | 0 | 0 | 6.73 | 6.43 | 0 | 0 | 6.48 | 6.81 | 0 | 0 | 6.89 | 6.99 | 0 | 7.24 | 0 | 0 | 6.97 | 6.98 | 0 | 33351.64 | 2022/05/19 05:07:42 | 2022/05/18 18:12:06 | 3396.95 | 3412.21 | 3428.85 | 3385 | 3373.78 | 3368.34 | 3446.32 | 3464.59 | 3418.04 | 3432.6 | 9154.95 | 33348.73 | 0 | 34126.68 | 0
3035 | VNM - Đà Nẵng - Nhà Máy | /BCG Energy | 1020C0058922/EM001020C0058922 | 2022-05-19 14:45:00 | 27.5 | 34.6 | 4.3 | N/A | 14.843 | 446.6 | Online | 1020C0058922/INVT_04 | Grid connected | 376 | 374.9 | 374.8 | 220 | 216 | 217.2 | 83.23 | 83.54 | 83.258 | 98.35 | 61.7 | 0.999 | 49.95 | 54.333 | -0.963 | 463.02 | 55.233 | 706.3 | 706.3 | 709.1 | 709.1 | 710.7 | 710.7 | 705.2 | 705.2 | 698.4 | 698.4 | 699.3 | 699.3 | 703.1 | 703.1 | 704.4 | 704.4 | 698.9 | 698.9 | 704.9 | 704.9 | 7.54 | 0 | 0 | 7.68 | 7.45 | 0 | 0 | 7.4 | 7.83 | 0 | 0 | 7.89 | 7.93 | 0 | 8.12 | 0 | 0 | 7.99 | 8.17 | 0 | 33356 | 2022/05/19 05:07:42 | 2022/05/18 18:12:06 | 3397.39 | 3412.65 | 3429.28 | 3385.42 | 3374.23 | 3368.78 | 3446.77 | 3465.04 | 3418.5 | 3433.05 | 9159.32 | 33353.1 | 0 | 34131.11 | 0
3036 | VNM - Đà Nẵng - Nhà Máy | /BCG Energy | 1020C0058922/EM001020C0058922 | 2022-05-19 14:50:00 | 27.7 | 35.6 | 3.7 | N/A | 14.998 | 522.2 | Online | 1020C0058922/INVT_04 | Grid connected | 375.8 | 374.8 | 374.7 | 219 | 216 | 216.2 | 88.335 | 88.565 | 88.283 | 98.35 | 61.1 | 0.999 | 50 | 57.585 | -0.37 | 468.27 | 58.563 | 700.4 | 700.4 | 716.6 | 716.6 | 704.7 | 704.7 | 699.1 | 699.1 | 698.4 | 698.4 | 699.4 | 699.4 | 693.9 | 693.9 | 698.4 | 698.4 | 694.1 | 694.1 | 698.9 | 698.9 | 9.3 | 0 | 0 | 9.08 | 7.94 | 0 | 0 | 7.85 | 8.03 | 0 | 0 | 8.11 | 8.25 | 0 | 8.3 | 0 | 0 | 8.11 | 8.19 | 0 | 33361.31 | 2022/05/19 05:07:42 | 2022/05/18 18:12:06 | 3397.93 | 3413.19 | 3429.79 | 3385.92 | 3374.78 | 3369.32 | 3447.34 | 3465.6 | 3419.05 | 3433.61 | 9164.58 | 33358.36 | 0 | 34136.53 | 0
3037 | VNM - Đà Nẵng - Nhà Máy | /BCG Energy | 1020C0058922/EM001020C0058922 | 2022-05-19 14:55:00 | 28.5 | 38.3 | 4.3 | N/A | 15.194 | 676.3 | Online | 1020C0058922/INVT_04 | Grid connected | 379.5 | 377.8 | 378.4 | 222.1 | 218.1 | 218.2 | 122.278 | 122.65 | 122.382 | 98.24 | 61.5 | 0.999 | 50.08 | 80.48 | -0.782 | 474.78 | 81.98 | 706.3 | 706.3 | 702.1 | 702.1 | 698.7 | 698.7 | 687.2 | 687.2 | 692.4 | 692.4 | 687.3 | 687.3 | 686.3 | 686.3 | 686.4 | 686.4 | 684.4 | 684.4 | 686.8 | 686.8 | 11.81 | 0 | 0 | 11.97 | 10.96 | 0 | 0 | 10.8 | 11.92 | 0 | 0 | 12.17 | 12.4 | 0 | 12.46 | 0 | 0 | 12.39 | 12.24 | 0 | 33367.76 | 2022/05/19 05:07:42 | 2022/05/18 18:12:06 | 3398.6 | 3413.86 | 3430.4 | 3386.52 | 3375.44 | 3369.99 | 3448.01 | 3466.28 | 3419.73 | 3434.29 | 9171.11 | 33364.89 | 0 | 34143.12 | 0
3038 | VNM - Đà Nẵng - Nhà Máy | /BCG Energy | 1020C0058922/EM001020C0058922 | 2022-05-19 15:00:00 | 28.3 | 38.4 | 5.9 | N/A | 15.386 | 499.1 | Online | 1020C0058922/INVT_04 | Grid connected | 380.5 | 379.8 | 378.5 | 222.1 | 218.1 | 219.3 | 111.563 | 111.873 | 111.414 | 98.24 | 62.7 | 0.999 | 50.03 | 73.495 | -0.346 | 481.21 | 74.789 | 683 | 683 | 692.6 | 692.6 | 698.8 | 698.8 | 699.2 | 699.2 | 680.7 | 680.7 | 681.4 | 681.4 | 686.2 | 686.2 | 686.4 | 686.4 | 692.8 | 692.8 | 686.9 | 686.9 | 11.43 | 0 | 0 | 11.51 | 8.88 | 0 | 0 | 9.09 | 10.71 | 0 | 0 | 11.18 | 11.52 | 0 | 11.64 | 0 | 0 | 11.74 | 11.68 | 0 | 33374.19 | 2022/05/19 05:07:42 | 2022/05/18 18:12:06 | 3399.25 | 3414.53 | 3431 | 3387.12 | 3376.1 | 3370.66 | 3448.7 | 3466.97 | 3420.42 | 3434.96 | 9177.53 | 33371.31 | 0 | 34149.71 | 0
3039 | VNM - Đà Nẵng - Nhà Máy | /BCG Energy | 1020C0058922/EM001020C0058922 | 2022-05-19 15:05:00 | 28.3 | 38.9 | 4.5 | N/A | 15.583 | 688.5 | Online | 1020C0058922/INVT_04 | Grid connected | 380.9 | 378.7 | 379.2 | 222.2 | 218.1 | 219.3 | 123.279 | 123.469 | 123.01 | 98.24 | 63.5 | 0.999 | 49.93 | 81.124 | -1.211 | 487.68 | 82.611 | 691.8 | 691.8 | 699.2 | 699.2 | 696.7 | 696.7 | 699.2 | 699.2 | 680.4 | 680.4 | 681.3 | 681.3 | 680.3 | 680.3 | 684.5 | 684.5 | 680.9 | 680.9 | 686.9 | 686.9 | 11.94 | 0 | 0 | 12.14 | 10.92 | 0 | 0 | 10.96 | 12.27 | 0 | 0 | 12.17 | 12.35 | 0 | 12.44 | 0 | 0 | 12.45 | 12.41 | 0 | 33380.73 | 2022/05/19 05:07:42 | 2022/05/18 18:12:06 | 3399.95 | 3415.22 | 3431.62 | 3387.73 | 3376.77 | 3371.32 | 3449.38 | 3467.65 | 3421.1 | 3435.65 | 9184.08 | 33377.86 | 0 | 34156.39 | 0
3040 | VNM - Đà Nẵng - Nhà Máy | /BCG Energy | 1020C0058922/EM001020C0058922 | 2022-05-19 15:10:00 | 28.2 | 38.6 | 3.1 | N/A | 15.786 | 682.6 | Online | 1020C0058922/INVT_04 | Grid connected | 378.8 | 376.7 | 377.3 | 222.2 | 217 | 218.2 | 122.53 | 122.768 | 122.323 | 98.24 | 64.3 | 0.999 | 49.94 | 80.239 | 0.254 | 494.29 | 81.71 | 692.7 | 692.7 | 693.2 | 693.2 | 694.9 | 694.9 | 690.6 | 690.6 | 678.5 | 678.5 | 679.2 | 679.2 | 682.3 | 682.3 | 680.4 | 680.4 | 680.9 | 680.9 | 680.9 | 680.9 | 12.08 | 0 | 0 | 12.17 | 10.82 | 0 | 0 | 10.71 | 12.04 | 0 | 0 | 12.31 | 12.28 | 0 | 12.33 | 0 | 0 | 12.43 | 12.48 | 0 | 33387.27 | 2022/05/19 05:07:42 | 2022/05/18 18:12:06 | 3400.63 | 3415.9 | 3432.24 | 3388.34 | 3377.44 | 3371.99 | 3450.08 | 3468.34 | 3421.8 | 3436.35 | 9190.62 | 33384.4 | 0 | 34163.11 | 0
3041 | VNM - Đà Nẵng - Nhà Máy | /BCG Energy | 1020C0058922/EM001020C0058922 | 2022-05-19 15:15:00 | 27.9 | 39.5 | 5.8 | N/A | 16 | 722.9 | Online | 1020C0058922/INVT_04 | Grid connected | 379.8 | 377.7 | 378.4 | 222.2 | 217 | 218.2 | 129.194 | 129.7 | 129.082 | 98.24 | 65.5 | 0.999 | 50.06 | 84.911 | 0.006 | 501.33 | 86.476 | 682.9 | 682.9 | 693.8 | 693.8 | 686.8 | 686.8 | 687.2 | 687.2 | 674.5 | 674.5 | 675.4 | 675.4 | 680 | 680 | 668.5 | 668.5 | 680.8 | 680.8 | 674.8 | 674.8 | 12.79 | 0 | 0 | 12.81 | 11.47 | 0 | 0 | 11.28 | 12.97 | 0 | 0 | 12.82 | 13.08 | 0 | 13.37 | 0 | 0 | 13.23 | 13.24 | 0 | 33394.31 | 2022/05/19 05:07:42 | 2022/05/18 18:12:06 | 3401.36 | 3416.64 | 3432.9 | 3388.98 | 3378.17 | 3372.73 | 3450.81 | 3469.09 | 3422.54 | 3437.08 | 9197.66 | 33391.44 | 0 | 34170.3 | 0
3042 | VNM - Đà Nẵng - Nhà Máy | /BCG Energy | 1020C0058922/EM001020C0058922 | 2022-05-19 15:20:00 | 28.5 | 39.4 | 3.7 | N/A | 16.205 | 678.9 | Online | 1020C0058922/INVT_04 | Grid connected | 382.9 | 381.2 | 380.4 | 223.2 | 219.1 | 220.2 | 119.242 | 119.603 | 119.183 | 98.24 | 66.3 | 0.999 | 50.09 | 78.97 | -1.781 | 507.96 | 80.385 | 688.3 | 688.3 | 699.2 | 699.2 | 696.9 | 696.9 | 692.6 | 692.6 | 682.5 | 682.5 | 683.2 | 683.2 | 672.2 | 672.2 | 676.3 | 676.3 | 674.9 | 674.9 | 675.4 | 675.4 | 12.14 | 0 | 0 | 12.11 | 10.6 | 0 | 0 | 10.4 | 11.66 | 0 | 0 | 11.74 | 12.18 | 0 | 12.28 | 0 | 0 | 12.42 | 12.38 | 0 | 33400.94 | 2022/05/19 05:07:42 | 2022/05/18 18:12:06 | 3402.05 | 3417.32 | 3433.51 | 3389.59 | 3378.85 | 3373.41 | 3451.52 | 3469.8 | 3423.24 | 3437.79 | 9204.29 | 33398.07 | 0 | 34177.08 | 0
3043 | VNM - Đà Nẵng - Nhà Máy | /BCG Energy | 1020C0058922/EM001020C0058922 | 2022-05-19 15:25:00 | 28.1 | 39.2 | 4 | N/A | 16.403 | 642.8 | Online | 1020C0058922/INVT_04 | Grid connected | 383.5 | 382.4 | 382 | 224.3 | 220.2 | 221.3 | 114.78 | 114.938 | 114.416 | 98.24 | 66.7 | 0.999 | 50.14 | 76.369 | 0.388 | 514.51 | 77.745 | 693.2 | 693.2 | 693.2 | 693.2 | 697.1 | 697.1 | 690 | 690 | 679 | 679 | 676.9 | 676.9 | 669.7 | 669.7 | 676 | 676 | 680.9 | 680.9 | 677.6 | 677.6 | 11.54 | 0 | 0 | 11.49 | 10.1 | 0 | 0 | 10 | 11.68 | 0 | 0 | 11.54 | 11.78 | 0 | 11.92 | 0 | 0 | 11.62 | 11.81 | 0 | 33407.49 | 2022/05/19 05:07:42 | 2022/05/18 18:12:06 | 3402.73 | 3418.02 | 3434.12 | 3390.19 | 3379.53 | 3374.09 | 3452.22 | 3470.49 | 3423.94 | 3438.48 | 9210.76 | 33404.54 | 0 | 34183.81 | 0
3044 | VNM - Đà Nẵng - Nhà Máy | /BCG Energy | 1020C0058922/EM001020C0058922 | 2022-05-19 15:30:00 | 27.9 | 37.1 | 4.3 | N/A | 16.578 | 477.8 | Online | 1020C0058922/INVT_04 | Grid connected | 381.5 | 380.3 | 379.5 | 222.3 | 219.2 | 220.3 | 77.657 | 77.878 | 77.614 | 98.29 | 66.9 | 0.999 | 49.94 | 51.423 | 0.028 | 520.01 | 52.286 | 706.3 | 706.3 | 705.5 | 705.5 | 692.7 | 692.7 | 692.9 | 692.9 | 681.7 | 681.7 | 687.3 | 687.3 | 686.4 | 686.4 | 680.4 | 680.4 | 680.9 | 680.9 | 686.9 | 686.9 | 8.29 | 0 | 0 | 8.11 | 7.29 | 0 | 0 | 7.15 | 7.17 | 0 | 0 | 7.24 | 7.53 | 0 | 7.71 | 0 | 0 | 7.71 | 7.67 | 0 | 33412.99 | 2022/05/19 05:07:42 | 2022/05/18 18:12:06 | 3403.35 | 3418.64 | 3434.64 | 3390.71 | 3380.08 | 3374.63 | 3452.78 | 3471.05 | 3424.5 | 3439.05 | 9216.31 | 33410.09 | 0 | 34189.43 | 0
3045 | VNM - Đà Nẵng - Nhà Máy | /BCG Energy | 1020C0058922/EM001020C0058922 | 2022-05-19 15:35:00 | 28.1 | 36 | 4.2 | N/A | 16.716 | 360.8 | Online | 1020C0058922/INVT_04 | Grid connected | 379.3 | 378.3 | 378.1 | 221.1 | 218.1 | 219.1 | 68.058 | 68.256 | 68.093 | 98.4 | 66.1 | 0.999 | 50.01 | 44.873 | 0.054 | 524.43 | 45.593 | 694.3 | 694.3 | 705.2 | 705.2 | 698.7 | 698.7 | 699.2 | 699.2 | 686.5 | 686.5 | 693.3 | 693.3 | 686.4 | 686.4 | 686.4 | 686.4 | 692.9 | 692.9 | 684.3 | 684.3 | 6.79 | 0 | 0 | 6.67 | 6.37 | 0 | 0 | 6.26 | 6.77 | 0 | 0 | 6.82 | 6.85 | 0 | 6.83 | 0 | 0 | 6.61 | 6.77 | 0 | 33417.41 | 2022/05/19 05:07:42 | 2022/05/18 18:12:06 | 3403.81 | 3419.1 | 3435.06 | 3391.12 | 3380.53 | 3375.09 | 3453.24 | 3471.51 | 3424.96 | 3439.51 | 9220.73 | 33414.51 | 0 | 34193.93 | 0
3046 | VNM - Đà Nẵng - Nhà Máy | /BCG Energy | 1020C0058922/EM001020C0058922 | 2022-05-19 15:40:00 | 27.4 | 33.3 | 5.5 | N/A | 16.801 | 240 | Online | 1020C0058922/INVT_04 | Grid connected | 376 | 376.6 | 375.5 | 219 | 217 | 217.8 | 43.875 | 44.061 | 43.992 | 98.39 | 64.9 | 0.999 | 49.88 | 28.741 | 0.398 | 527.27 | 29.197 | 694.3 | 694.3 | 699.2 | 699.2 | 704.7 | 704.7 | 693.2 | 693.2 | 692.4 | 692.4 | 687.3 | 687.3 | 692.4 | 692.4 | 692.4 | 692.4 | 680.9 | 680.9 | 694.5 | 694.5 | 4.19 | 0 | 0 | 4.16 | 4.19 | 0 | 0 | 4.19 | 4.21 | 0 | 0 | 4.3 | 4.36 | 0 | 4.44 | 0 | 0 | 4.2 | 4.3 | 0 | 33420.28 | 2022/05/19 05:07:42 | 2022/05/18 18:12:06 | 3404.1 | 3419.39 | 3435.35 | 3391.4 | 3380.82 | 3375.38 | 3453.54 | 3471.81 | 3425.26 | 3439.81 | 9223.57 | 33417.35 | 0 | 34196.86 | 0
3047 | VNM - Đà Nẵng - Nhà Máy | /BCG Energy | 1020C0058922/EM001020C0058922 | 2022-05-19 15:45:00 | 27.6 | 32.3 | 3.5 | N/A | 16.874 | 272.2 | Online | 1020C0058922/INVT_04 | Grid connected | 375.7 | 375.6 | 375 | 219 | 217 | 217.7 | 50.451 | 50.706 | 50.653 | 98.39 | 63.7 | 0.999 | 49.96 | 33.089 | -0.144 | 529.75 | 33.61 | 701.7 | 701.7 | 711.2 | 711.2 | 704.7 | 704.7 | 710.8 | 710.8 | 698.4 | 698.4 | 705.4 | 705.4 | 698.4 | 698.4 | 704.4 | 704.4 | 698.9 | 698.9 | 704.8 | 704.8 | 4.61 | 0 | 0 | 4.67 | 4.61 | 0 | 0 | 4.48 | 4.85 | 0 | 0 | 4.72 | 4.77 | 0 | 4.88 | 0 | 0 | 4.87 | 4.93 | 0 | 33422.73 | 2022/05/19 05:07:42 | 2022/05/18 18:12:06 | 3404.35 | 3419.63 | 3435.6 | 3391.64 | 3381.07 | 3375.63 | 3453.8 | 3472.07 | 3425.51 | 3440.07 | 9226.03 | 33419.81 | 0 | 34199.37 | 0
3048 | VNM - Đà Nẵng - Nhà Máy | /BCG Energy | 1020C0058922/EM001020C0058922 | 2022-05-19 15:50:00 | 27.6 | 32.9 | 4.5 | N/A | 16.957 | 280.5 | Online | 1020C0058922/INVT_04 | Grid connected | 374.8 | 374.7 | 373.4 | 219 | 216 | 216.6 | 52.154 | 52.275 | 52.023 | 98.39 | 62.2 | 0.999 | 50.06 | 33.857 | -0.015 | 532.56 | 34.39 | 709.2 | 709.2 | 711.2 | 711.2 | 716.7 | 716.7 | 705.1 | 705.1 | 704.4 | 704.4 | 693.3 | 693.3 | 704.3 | 704.3 | 698.4 | 698.4 | 704.9 | 704.9 | 700.1 | 700.1 | 4.83 | 0 | 0 | 4.67 | 4.61 | 0 | 0 | 4.48 | 5.07 | 0 | 0 | 4.94 | 4.99 | 0 | 5.08 | 0 | 0 | 5.08 | 5.16 | 0 | 33425.54 | 2022/05/19 05:07:42 | 2022/05/18 18:12:06 | 3404.63 | 3419.92 | 3435.87 | 3391.91 | 3381.35 | 3375.92 | 3454.09 | 3472.37 | 3425.81 | 3440.36 | 9228.84 | 33422.62 | 0 | 34202.23 | 0
3049 | VNM - Đà Nẵng - Nhà Máy | /BCG Energy | 1020C0058922/EM001020C0058922 | 2022-05-19 15:55:00 | 27.5 | 32.3 | 2.6 | N/A | 17.032 | 218 | Online | 1020C0058922/INVT_04 | Grid connected | 385 | 385.2 | 384 | 224.2 | 222.9 | 223.8 | 39.569 | 39.616 | 39.638 | 98.39 | 61.6 | 0.999 | 49.9 | 26.474 | 0.14 | 535.08 | 26.891 | 700.3 | 700.3 | 713.4 | 713.4 | 704.7 | 704.7 | 701.8 | 701.8 | 698.4 | 698.4 | 697.7 | 697.7 | 697.1 | 697.1 | 700 | 700 | 698.9 | 698.9 | 692.9 | 692.9 | 3.77 | 0 | 0 | 3.86 | 3.77 | 0 | 0 | 3.61 | 3.99 | 0 | 0 | 4.02 | 4.13 | 0 | 4.02 | 0 | 0 | 4.03 | 4.1 | 0 | 33428.08 | 2022/05/19 05:07:42 | 2022/05/18 18:12:06 | 3404.88 | 3420.18 | 3436.12 | 3392.16 | 3381.61 | 3376.17 | 3454.36 | 3472.64 | 3426.07 | 3440.63 | 9231.37 | 33425.15 | 0 | 34204.82 | 0
3050 | VNM - Đà Nẵng - Nhà Máy | /BCG Energy | 1020C0058922/EM001020C0058922 | 2022-05-19 16:00:00 | 27.6 | 32.2 | 3.4 | N/A | 17.096 | 222.1 | Online | 1020C0058922/INVT_04 | Grid connected | 384 | 384.8 | 383.7 | 224.2 | 221.9 | 222.8 | 40.606 | 40.578 | 40.574 | 98.52 | 61 | 0.999 | 49.86 | 27.221 | 0.361 | 537.24 | 27.652 | 712.3 | 712.3 | 717.2 | 717.2 | 704.7 | 704.7 | 705.2 | 705.2 | 699.2 | 699.2 | 699.4 | 699.4 | 699.2 | 699.2 | 709.9 | 709.9 | 710.4 | 710.4 | 698.2 | 698.2 | 3.79 | 0 | 0 | 3.84 | 3.78 | 0 | 0 | 3.62 | 3.95 | 0 | 0 | 3.8 | 3.92 | 0 | 4.02 | 0 | 0 | 3.8 | 3.9 | 0 | 33430.22 | 2022/05/19 05:07:42 | 2022/05/18 18:12:06 | 3405.1 | 3420.39 | 3436.33 | 3392.36 | 3381.83 | 3376.4 | 3454.59 | 3472.86 | 3426.29 | 3440.85 | 9233.52 | 33427.3 | 0 | 34207 | 0
3051 | VNM - Đà Nẵng - Nhà Máy | /BCG Energy | 1020C0058922/EM001020C0058922 | 2022-05-19 16:05:00 | 27.9 | 32.6 | 2 | N/A | 17.164 | 211.6 | Online | 1020C0058922/INVT_04 | Grid connected | 387 | 387 | 386.1 | 225.2 | 222.9 | 224 | 38.189 | 38.313 | 38.264 | 98.52 | 60.4 | 0.999 | 50.05 | 25.685 | 0.149 | 539.55 | 26.092 | 706.3 | 706.3 | 706.8 | 706.8 | 704.7 | 704.7 | 704.1 | 704.1 | 704.4 | 704.4 | 699.4 | 699.4 | 707 | 707 | 700.6 | 700.6 | 702.7 | 702.7 | 698.8 | 698.8 | 3.8 | 0 | 0 | 3.83 | 3.57 | 0 | 0 | 3.63 | 3.74 | 0 | 0 | 3.78 | 3.92 | 0 | 4.01 | 0 | 0 | 3.79 | 3.89 | 0 | 33432.53 | 2022/05/19 05:07:42 | 2022/05/18 18:12:06 | 3405.34 | 3420.62 | 3436.56 | 3392.58 | 3382.07 | 3376.63 | 3454.83 | 3473.1 | 3426.54 | 3441.09 | 9235.82 | 33429.6 | 0 | 34209.36 | 0
3052 | VNM - Đà Nẵng - Nhà Máy | /BCG Energy | 1020C0058922/EM001020C0058922 | 2022-05-19 16:10:00 | 27.8 | 32 | 1.6 | N/A | 17.224 | 196.9 | Online | 1020C0058922/INVT_04 | Grid connected | 388 | 389.2 | 388.2 | 226.2 | 223.9 | 225 | 35.713 | 35.814 | 35.744 | 98.52 | 60.4 | 0.999 | 50.17 | 24.086 | -0.144 | 541.59 | 24.448 | 705.8 | 705.8 | 711.2 | 711.2 | 710.7 | 710.7 | 711.2 | 711.2 | 704.4 | 704.4 | 705.4 | 705.4 | 698.4 | 698.4 | 704.4 | 704.4 | 698.9 | 698.9 | 707.4 | 707.4 | 3.6 | 0 | 0 | 3.41 | 3.37 | 0 | 0 | 3.21 | 3.54 | 0 | 0 | 3.55 | 3.5 | 0 | 3.6 | 0 | 0 | 3.57 | 3.69 | 0 | 33434.57 | 2022/05/19 05:07:42 | 2022/05/18 18:12:06 | 3405.55 | 3420.84 | 3436.76 | 3392.78 | 3382.28 | 3376.84 | 3455.04 | 3473.32 | 3426.74 | 3441.3 | 9237.86 | 33431.64 | 0 | 34211.45 | 0
3053 | VNM - Đà Nẵng - Nhà Máy | /BCG Energy | 1020C0058922/EM001020C0058922 | 2022-05-19 16:15:00 | 27.5 | 31.7 | 1.5 | N/A | 17.282 | 196 | Online | 1020C0058922/INVT_04 | Grid connected | 390 | 390.4 | 389.4 | 226.2 | 225.1 | 226 | 35.533 | 35.494 | 35.573 | 98.52 | 61.1 | 0.999 | 50.03 | 24.144 | 0.242 | 543.58 | 24.507 | 700.4 | 700.4 | 705.1 | 705.1 | 709.6 | 709.6 | 705.2 | 705.2 | 704.3 | 704.3 | 705.3 | 705.3 | 699.9 | 699.9 | 699.6 | 699.6 | 704.9 | 704.9 | 704.8 | 704.8 | 3.39 | 0 | 0 | 3.41 | 3.37 | 0 | 0 | 3.21 | 3.54 | 0 | 0 | 3.35 | 3.5 | 0 | 3.6 | 0 | 0 | 3.36 | 3.47 | 0 | 33436.56 | 2022/05/19 05:07:42 | 2022/05/18 18:12:06 | 3405.75 | 3421.04 | 3436.95 | 3392.97 | 3382.48 | 3377.04 | 3455.25 | 3473.53 | 3426.96 | 3441.51 | 9239.85 | 33433.63 | 0 | 34213.48 | 0
3054 | VNM - Đà Nẵng - Nhà Máy | /BCG Energy | 1020C0058922/EM001020C0058922 | 2022-05-19 16:20:00 | 27.2 | 31.2 | 2.7 | N/A | 17.342 | 194.6 | Online | 1020C0058922/INVT_04 | Grid connected | 392.1 | 392.5 | 391.6 | 228.2 | 226.1 | 227 | 35.013 | 34.992 | 35.069 | 98.52 | 60.9 | 0.999 | 50.01 | 23.92 | 0.227 | 545.62 | 24.277 | 706.3 | 706.3 | 705.3 | 705.3 | 704.7 | 704.7 | 705.2 | 705.2 | 704.5 | 704.5 | 705.4 | 705.4 | 698.4 | 698.4 | 704.4 | 704.4 | 704.9 | 704.9 | 700.9 | 700.9 | 3.61 | 0 | 0 | 3.4 | 3.37 | 0 | 0 | 3.21 | 3.58 | 0 | 0 | 3.55 | 3.53 | 0 | 3.6 | 0 | 0 | 3.56 | 3.69 | 0 | 33438.6 | 2022/05/19 05:07:42 | 2022/05/18 18:12:06 | 3405.96 | 3421.25 | 3437.15 | 3393.16 | 3382.69 | 3377.26 | 3455.47 | 3473.75 | 3427.17 | 3441.73 | 9241.89 | 33435.67 | 0 | 34215.59 | 0
3055 | VNM - Đà Nẵng - Nhà Máy | /BCG Energy | 1020C0058922/EM001020C0058922 | 2022-05-19 16:25:00 | 27.2 | 31.4 | 3.4 | N/A | 17.402 | 153.1 | Online | 1020C0058922/INVT_04 | Grid connected | 393.3 | 393.8 | 392.5 | 229.2 | 227.1 | 228 | 27.124 | 27.196 | 27.173 | 98.52 | 60.5 | 0.999 | 50 | 18.592 | -0.024 | 547.64 | 18.865 | 700.3 | 700.3 | 701.9 | 701.9 | 700.8 | 700.8 | 701.8 | 701.8 | 696.7 | 696.7 | 699.3 | 699.3 | 696.6 | 696.6 | 698.4 | 698.4 | 696.8 | 696.8 | 696.1 | 696.1 | 2.69 | 0 | 0 | 2.55 | 2.53 | 0 | 0 | 2.35 | 2.59 | 0 | 0 | 2.58 | 2.67 | 0 | 2.67 | 0 | 0 | 2.62 | 2.81 | 0 | 33440.64 | 2022/05/19 05:07:42 | 2022/05/18 18:12:06 | 3406.18 | 3421.46 | 3437.34 | 3393.34 | 3382.9 | 3377.47 | 3455.69 | 3473.97 | 3427.38 | 3441.94 | 9243.93 | 33437.71 | 0 | 34217.67 | 0
3056 | VNM - Đà Nẵng - Nhà Máy | /BCG Energy | 1020C0058922/EM001020C0058922 | 2022-05-19 16:30:00 | 27.1 | 30.7 | 2.5 | N/A | 17.451 | 164.5 | Online | 1020C0058922/INVT_04 | Grid connected | 393.2 | 393.8 | 392.5 | 229.2 | 227.1 | 228 | 29.455 | 29.395 | 29.5 | 98.52 | 60.1 | 0.999 | 50.05 | 20.1 | -0.069 | 549.35 | 20.398 | 706.3 | 706.3 | 699.2 | 699.2 | 698.6 | 698.6 | 705.1 | 705.1 | 704.4 | 704.4 | 700 | 700 | 698.4 | 698.4 | 703.7 | 703.7 | 704.9 | 704.9 | 704.9 | 704.9 | 2.9 | 0 | 0 | 2.97 | 2.95 | 0 | 0 | 2.77 | 3.01 | 0 | 0 | 3.01 | 3.1 | 0 | 3.08 | 0 | 0 | 3.04 | 3.21 | 0 | 33442.33 | 2022/05/19 05:07:42 | 2022/05/18 18:12:06 | 3406.35 | 3421.63 | 3437.5 | 3393.5 | 3383.08 | 3377.64 | 3455.86 | 3474.15 | 3427.56 | 3442.12 | 9245.62 | 33439.4 | 0 | 34219.39 | 0
3057 | VNM - Đà Nẵng - Nhà Máy | /BCG Energy | 1020C0058922/EM001020C0058922 | 2022-05-19 16:35:00 | 27.1 | 31 | 3.4 | N/A | 17.504 | 179.4 | Online | 1020C0058922/INVT_04 | Grid connected | 394.2 | 394.8 | 393 | 229.2 | 227.1 | 228 | 32.849 | 32.912 | 32.881 | 98.54 | 59.5 | 0.999 | 49.93 | 22.529 | -0.222 | 551.12 | 22.862 | 700.7 | 700.7 | 717.2 | 717.2 | 734.3 | 734.3 | 733.6 | 733.6 | 716.1 | 716.1 | 717.1 | 717.1 | 710.5 | 710.5 | 704.4 | 704.4 | 716.9 | 716.9 | 716.8 | 716.8 | 3.27 | 0 | 0 | 2.98 | 2.74 | 0 | 0 | 2.55 | 3.34 | 0 | 0 | 3.41 | 3.55 | 0 | 3.62 | 0 | 0 | 3.53 | 3.47 | 0 | 33444.1 | 2022/05/19 05:07:42 | 2022/05/18 18:12:06 | 3406.53 | 3421.81 | 3437.67 | 3393.66 | 3383.26 | 3377.82 | 3456.05 | 3474.34 | 3427.74 | 3442.31 | 9247.41 | 33441.19 | 0 | 34221.19 | 0
3058 | VNM - Đà Nẵng - Nhà Máy | /BCG Energy | 1020C0058922/EM001020C0058922 | 2022-05-19 16:40:00 | 27.7 | 32.1 | 1.9 | N/A | 17.569 | 176.1 | Online | 1020C0058922/INVT_04 | Grid connected | 394 | 394.6 | 393.4 | 229.3 | 227.1 | 228 | 31.194 | 31.269 | 31.446 | 98.53 | 57.5 | 1 | 50.05 | 21.421 | 0.437 | 553.18 | 21.741 | 711.9 | 711.9 | 722.7 | 722.7 | 710.5 | 710.5 | 711.1 | 711.1 | 704.5 | 704.5 | 705.1 | 705.1 | 704.3 | 704.3 | 704.4 | 704.4 | 705.2 | 705.2 | 704.9 | 704.9 | 3.17 | 0 | 0 | 2.99 | 2.91 | 0 | 0 | 2.85 | 3.32 | 0 | 0 | 3.24 | 3.35 | 0 | 3.44 | 0 | 0 | 3.28 | 3.39 | 0 | 33446.16 | 2022/05/19 05:07:42 | 2022/05/18 18:12:06 | 3406.75 | 3422.03 | 3437.85 | 3393.84 | 3383.48 | 3378.05 | 3456.28 | 3474.56 | 3427.97 | 3442.54 | 9249.45 | 33443.23 | 0 | 34223.35 | 0
3059 | VNM - Đà Nẵng - Nhà Máy | /BCG Energy | 1020C0058922/EM001020C0058922 | 2022-05-19 16:45:00 | 27.8 | 32.6 | 2.6 | N/A | 17.639 | 241.7 | Online | 1020C0058922/INVT_04 | Grid connected | 397.3 | 397.8 | 396.5 | 231.3 | 229.1 | 230.1 | 43.629 | 43.71 | 43.651 | 98.13 | 58.2 | 1 | 50.18 | 30.128 | 0.152 | 555.47 | 30.702 | 724.1 | 724.1 | 723.2 | 723.2 | 752.7 | 752.7 | 751.5 | 751.5 | 716.2 | 716.2 | 723.3 | 723.3 | 710.1 | 710.1 | 710.8 | 710.8 | 710.2 | 710.2 | 721.1 | 721.1 | 4.47 | 0 | 0 | 4.57 | 2.69 | 0 | 0 | 2.43 | 4.76 | 0 | 0 | 4.6 | 4.97 | 0 | 4.89 | 0 | 0 | 4.75 | 4.77 | 0 | 33448.45 | 2022/05/19 05:07:42 | 2022/05/18 18:12:06 | 3407.01 | 3422.29 | 3438.01 | 3393.99 | 3383.72 | 3378.29 | 3456.53 | 3474.81 | 3428.21 | 3442.79 | 9251.75 | 33445.53 | 0 | 34225.65 | 0
3060 | VNM - Đà Nẵng - Nhà Máy | /BCG Energy | 1020C0058922/EM001020C0058922 | 2022-05-19 16:50:00 | 27.5 | 31.8 | 1.9 | N/A | 17.699 | 134.1 | Online | 1020C0058922/INVT_04 | Grid connected | 398.6 | 399 | 397.6 | 231.3 | 230.1 | 231.1 | 23.185 | 23.24 | 23.218 | 98.48 | 58.2 | 1 | 50.24 | 15.973 | -0.269 | 557.56 | 16.213 | 699.3 | 699.3 | 711.2 | 711.2 | 698.7 | 698.7 | 699.2 | 699.2 | 697 | 697 | 693.4 | 693.4 | 687.7 | 687.7 | 698.4 | 698.4 | 698.9 | 698.9 | 698.9 | 698.9 | 2.42 | 0 | 0 | 2.37 | 2.27 | 0 | 0 | 2.22 | 2.42 | 0 | 0 | 2.39 | 2.43 | 0 | 2.6 | 0 | 0 | 2.35 | 2.49 | 0 | 33450.54 | 2022/05/19 05:07:42 | 2022/05/18 18:12:06 | 3407.24 | 3422.52 | 3438.16 | 3394.14 | 3383.96 | 3378.52 | 3456.76 | 3475.05 | 3428.44 | 3443.02 | 9253.83 | 33447.61 | 0 | 34227.81 | 0
3061 | VNM - Đà Nẵng - Nhà Máy | /BCG Energy | 1020C0058922/EM001020C0058922 | 2022-05-19 16:55:00 | 27.1 | 30.6 | 2.9 | N/A | 17.736 | 111.8 | Online | 1020C0058922/INVT_04 | Grid connected | 397.7 | 398.9 | 397.1 | 231.3 | 230.1 | 231.1 | 19.255 | 19.434 | 19.425 | 98.16 | 58 | 1 | 50.1 | 13.335 | -0.181 | 558.78 | 13.582 | 694.3 | 694.3 | 699.5 | 699.5 | 698.7 | 698.7 | 699.2 | 699.2 | 697.8 | 697.8 | 693.3 | 693.3 | 692.3 | 692.3 | 692.4 | 692.4 | 681.2 | 681.2 | 693.6 | 693.6 | 2.02 | 0 | 0 | 1.97 | 2.07 | 0 | 0 | 1.82 | 2.01 | 0 | 0 | 1.99 | 2.23 | 0 | 2.19 | 0 | 0 | 1.95 | 2.09 | 0 | 33451.76 | 2022/05/19 05:07:42 | 2022/05/18 18:12:06 | 3407.36 | 3422.64 | 3438.28 | 3394.25 | 3384.08 | 3378.65 | 3456.89 | 3475.18 | 3428.57 | 3443.15 | 9255.04 | 33448.82 | 0 | 34229.05 | 0
3062 | VNM - Đà Nẵng - Nhà Máy | /BCG Energy | 1020C0058922/EM001020C0058922 | 2022-05-19 17:00:00 | 27 | 29.7 | 2 | N/A | 17.767 | 107.9 | Online | 1020C0058922/INVT_04 | Grid connected | 397.5 | 399.5 | 397.3 | 231.3 | 230.1 | 231.1 | 17.986 | 17.939 | 17.879 | 98.16 | 57.4 | 1 | 49.98 | 12.449 | -0.191 | 559.79 | 12.681 | 748.4 | 748.4 | 759.1 | 759.1 | 698.7 | 698.7 | 710.3 | 710.3 | 698.4 | 698.4 | 693.4 | 693.4 | 686.4 | 686.4 | 698.4 | 698.4 | 692.9 | 692.9 | 686.8 | 686.8 | 1.62 | 0 | 0 | 1.56 | 1.65 | 0 | 0 | 1.62 | 1.81 | 0 | 0 | 1.79 | 2.02 | 0 | 1.99 | 0 | 0 | 1.75 | 1.89 | 0 | 33452.77 | 2022/05/19 05:07:42 | 2022/05/18 18:12:06 | 3407.47 | 3422.74 | 3438.38 | 3394.35 | 3384.19 | 3378.75 | 3457 | 3475.29 | 3428.67 | 3443.26 | 9256.05 | 33449.83 | 0 | 34230.1 | 0
3063 | VNM - Đà Nẵng - Nhà Máy | /BCG Energy | 1020C0058922/EM001020C0058922 | 2022-05-19 17:05:00 | 27 | 29.4 | 1.6 | N/A | 17.794 | 80.1 | Online | 1020C0058922/INVT_04 | Grid connected | 396.3 | 398.2 | 396.3 | 230.3 | 229.1 | 230.1 | 13.399 | 13.415 | 13.456 | 98.08 | 57 | 1 | 49.92 | 9.259 | -0.091 | 560.66 | 9.445 | 694.3 | 694.3 | 698 | 698 | 686.7 | 686.7 | 693.2 | 693.2 | 680.4 | 680.4 | 687.3 | 687.3 | 692.4 | 692.4 | 686.4 | 686.4 | 686.9 | 686.9 | 692.9 | 692.9 | 1.42 | 0 | 0 | 1.36 | 1.45 | 0 | 0 | 1.42 | 1.4 | 0 | 0 | 1.39 | 1.61 | 0 | 1.57 | 0 | 0 | 1.33 | 1.49 | 0 | 33453.64 | 2022/05/19 05:07:42 | 2022/05/18 18:12:06 | 3407.56 | 3422.83 | 3438.46 | 3394.43 | 3384.28 | 3378.84 | 3457.09 | 3475.39 | 3428.77 | 3443.36 | 9256.91 | 33450.69 | 0 | 34231.01 | 0
3064 | VNM - Đà Nẵng - Nhà Máy | /BCG Energy | 1020C0058922/EM001020C0058922 | 2022-05-19 17:10:00 | 26.9 | 28.8 | 2.2 | N/A | 17.817 | 73.7 | Online | 1020C0058922/INVT_04 | Grid connected | 396 | 396.7 | 395.4 | 230.2 | 229 | 230 | 12.098 | 12.294 | 12.194 | 97.93 | 56.6 | 1 | 49.92 | 8.458 | 0.184 | 561.38 | 8.638 | 683.9 | 683.9 | 711.2 | 711.2 | 692.7 | 692.7 | 690.6 | 690.6 | 692.4 | 692.4 | 689.7 | 689.7 | 678.4 | 678.4 | 686.4 | 686.4 | 690.6 | 690.6 | 686.9 | 686.9 | 1.42 | 0 | 0 | 1.16 | 1.25 | 0 | 0 | 1.22 | 1.4 | 0 | 0 | 1.39 | 1.41 | 0 | 1.37 | 0 | 0 | 1.33 | 1.49 | 0 | 33454.36 | 2022/05/19 05:07:42 | 2022/05/18 18:12:06 | 3407.63 | 3422.9 | 3438.54 | 3394.5 | 3384.35 | 3378.91 | 3457.17 | 3475.47 | 3428.84 | 3443.43 | 9257.64 | 33451.42 | 0 | 34231.74 | 0
3065 | VNM - Đà Nẵng - Nhà Máy | /BCG Energy | 1020C0058922/EM001020C0058922 | 2022-05-19 17:15:00 | 26.9 | 28.6 | 1.4 | N/A | 17.839 | 76.5 | Online | 1020C0058922/INVT_04 | Grid connected | 395.6 | 397.8 | 395.5 | 230.2 | 229 | 230 | 12.921 | 12.974 | 13.028 | 97.98 | 56 | 1 | 49.95 | 8.845 | 0.023 | 562.1 | 9.035 | 688.5 | 688.5 | 687.2 | 687.2 | 698.7 | 698.7 | 697.2 | 697.2 | 692 | 692 | 692.6 | 692.6 | 692 | 692 | 693.1 | 693.1 | 681.7 | 681.7 | 692.9 | 692.9 | 1.42 | 0 | 0 | 1.16 | 1.25 | 0 | 0 | 1.22 | 1.4 | 0 | 0 | 1.39 | 1.41 | 0 | 1.37 | 0 | 0 | 1.33 | 1.49 | 0 | 33455.08 | 2022/05/19 05:07:42 | 2022/05/18 18:12:06 | 3407.71 | 3422.97 | 3438.61 | 3394.56 | 3384.43 | 3379 | 3457.25 | 3475.55 | 3428.92 | 3443.51 | 9258.36 | 33452.14 | 0 | 34232.51 | 0
3066 | VNM - Đà Nẵng - Nhà Máy | /BCG Energy | 1020C0058922/EM001020C0058922 | 2022-05-19 17:20:00 | 26.8 | 28.5 | 1.7 | N/A | 17.86 | 61.3 | Online | 1020C0058922/INVT_04 | Grid connected | 395.6 | 396.8 | 394.5 | 230.2 | 229 | 230 | 10.313 | 10.21 | 10.184 | 97.65 | 55.6 | 1 | 50.02 | 6.977 | 0.111 | 562.77 | 7.145 | 688.4 | 688.4 | 687.5 | 687.5 | 680.8 | 680.8 | 681.6 | 681.6 | 686.4 | 686.4 | 681.2 | 681.2 | 680.3 | 680.3 | 674.4 | 674.4 | 698.9 | 698.9 | 687 | 687 | 1.22 | 0 | 0 | 0.96 | 1.05 | 0 | 0 | 1.02 | 1.2 | 0 | 0 | 1.19 | 1.21 | 0 | 1.17 | 0 | 0 | 1.12 | 1.29 | 0 | 33455.75 | 2022/05/19 05:07:42 | 2022/05/18 18:12:06 | 3407.78 | 3423.03 | 3438.68 | 3394.63 | 3384.5 | 3379.06 | 3457.32 | 3475.62 | 3428.99 | 3443.59 | 9259.02 | 33452.8 | 0 | 34233.2 | 0
3067 | VNM - Đà Nẵng - Nhà Máy | /BCG Energy | 1020C0058922/EM001020C0058922 | 2022-05-19 17:25:00 | 26.7 | 28.1 | 2.7 | N/A | 17.877 | 53.3 | Online | 1020C0058922/INVT_04 | Grid connected | 395.9 | 396.8 | 394.6 | 230.2 | 229 | 230 | 8.81 | 8.854 | 8.888 | 97.42 | 55.2 | 1 | 50.07 | 6.02 | -0.018 | 563.31 | 6.179 | 676.3 | 676.3 | 682.8 | 682.8 | 676.9 | 676.9 | 675.2 | 675.2 | 680.4 | 680.4 | 687.4 | 687.4 | 674.3 | 674.3 | 692.4 | 692.4 | 680.9 | 680.9 | 685.8 | 685.8 | 1.02 | 0 | 0 | 0.96 | 1.05 | 0 | 0 | 0.82 | 1 | 0 | 0 | 0.98 | 1.01 | 0 | 1.17 | 0 | 0 | 0.92 | 1.09 | 0 | 33456.29 | 2022/05/19 05:07:42 | 2022/05/18 18:12:06 | 3407.83 | 3423.09 | 3438.74 | 3394.68 | 3384.56 | 3379.12 | 3457.38 | 3475.68 | 3429.04 | 3443.65 | 9259.56 | 33453.34 | 0 | 34233.77 | 0
3068 | VNM - Đà Nẵng - Nhà Máy | /BCG Energy | 1020C0058922/EM001020C0058922 | 2022-05-19 17:30:00 | 26.7 | 27.9 | 1.7 | N/A | 17.892 | 44.7 | Online | 1020C0058922/INVT_04 | Grid connected | 396.8 | 397.5 | 395.6 | 230.3 | 229 | 230 | 7.312 | 7.397 | 7.43 | 97.05 | 55 | 1 | 50.1 | 4.968 | -0.045 | 563.76 | 5.12 | 668.9 | 668.9 | 687.2 | 687.2 | 668.7 | 668.7 | 672 | 672 | 672.7 | 672.7 | 667.2 | 667.2 | 670.1 | 670.1 | 670.5 | 670.5 | 683 | 683 | 674.9 | 674.9 | 0.82 | 0 | 0 | 0.76 | 0.85 | 0 | 0 | 0.82 | 0.8 | 0 | 0 | 0.78 | 1.01 | 0 | 0.97 | 0 | 0 | 0.72 | 0.89 | 0 | 33456.75 | 2022/05/19 05:07:42 | 2022/05/18 18:12:06 | 3407.88 | 3423.13 | 3438.78 | 3394.73 | 3384.61 | 3379.16 | 3457.43 | 3475.73 | 3429.1 | 3443.7 | 9260.02 | 33453.8 | 0 | 34234.25 | 0
3069 | VNM - Đà Nẵng - Nhà Máy | /BCG Energy | 1020C0058922/EM001020C0058922 | 2022-05-19 17:35:00 | 26.8 | 27.9 | 2.2 | N/A | 17.905 | 39.7 | Online | 1020C0058922/INVT_04 | Grid connected | 396.7 | 397.5 | 395.6 | 230.3 | 229 | 230 | 6.455 | 6.532 | 6.567 | 96.79 | 54.6 | 1 | 49.99 | 4.386 | 0.011 | 564.16 | 4.523 | 676.4 | 676.4 | 699.2 | 699.2 | 668.7 | 668.7 | 664.4 | 664.4 | 698.4 | 698.4 | 681.1 | 681.1 | 662.4 | 662.4 | 668.2 | 668.2 | 687.1 | 687.1 | 686.9 | 686.9 | 0.82 | 0 | 0 | 0.76 | 0.85 | 0 | 0 | 0.62 | 0.8 | 0 | 0 | 0.78 | 0.81 | 0 | 0.77 | 0 | 0 | 0.72 | 0.89 | 0 | 33457.14 | 2022/05/19 05:07:42 | 2022/05/18 18:12:06 | 3407.93 | 3423.17 | 3438.82 | 3394.76 | 3384.65 | 3379.21 | 3457.48 | 3475.78 | 3429.13 | 3443.74 | 9260.42 | 33454.2 | 0 | 34234.68 | 0
3070 | VNM - Đà Nẵng - Nhà Máy | /BCG Energy | 1020C0058922/EM001020C0058922 | 2022-05-19 17:40:00 | 26.7 | 27.7 | 2 | N/A | 17.916 | 36.4 | Online | 1020C0058922/INVT_04 | Grid connected | 395.7 | 397.5 | 395.5 | 230.3 | 229 | 230 | 5.822 | 5.872 | 5.903 | 96.49 | 54.2 | 1 | 50.08 | 3.971 | -0.015 | 564.51 | 4.116 | 670.3 | 670.3 | 693.2 | 693.2 | 668.7 | 668.7 | 662.7 | 662.7 | 668.5 | 668.5 | 663.4 | 663.4 | 668.4 | 668.4 | 668.4 | 668.4 | 704.9 | 704.9 | 674.9 | 674.9 | 0.82 | 0 | 0 | 0.56 | 0.65 | 0 | 0 | 0.62 | 0.8 | 0 | 0 | 0.78 | 0.81 | 0 | 0.77 | 0 | 0 | 0.51 | 0.69 | 0 | 33457.5 | 2022/05/19 05:07:42 | 2022/05/18 18:12:06 | 3407.97 | 3423.21 | 3438.86 | 3394.79 | 3384.69 | 3379.25 | 3457.52 | 3475.82 | 3429.17 | 3443.78 | 9260.77 | 33454.55 | 0 | 34235.06 | 0
3071 | VNM - Đà Nẵng - Nhà Máy | /BCG Energy | 1020C0058922/EM001020C0058922 | 2022-05-19 17:45:00 | 26.7 | 27.5 | 3 | N/A | 17.926 | 27.9 | Online | 1020C0058922/INVT_04 | Grid connected | 395.9 | 397.5 | 395.5 | 230.3 | 229 | 230 | 4.133 | 4.12 | 4.141 | 96.34 | 54 | 1 | 49.96 | 2.963 | -0.047 | 564.81 | 3.076 | 667.5 | 667.5 | 669.2 | 669.2 | 668.7 | 668.7 | 687.2 | 687.2 | 655.3 | 655.3 | 666.8 | 666.8 | 665.1 | 665.1 | 662.4 | 662.4 | 654.3 | 654.3 | 662.9 | 662.9 | 0.62 | 0 | 0 | 0.56 | 0.65 | 0 | 0 | 0.42 | 0.6 | 0 | 0 | 0.58 | 0.61 | 0 | 0.57 | 0 | 0 | 0.51 | 0.69 | 0 | 33457.79 | 2022/05/19 05:07:42 | 2022/05/18 18:12:06 | 3408 | 3423.24 | 3438.89 | 3394.83 | 3384.72 | 3379.27 | 3457.56 | 3475.86 | 3429.2 | 3443.82 | 9261.06 | 33454.84 | 0 | 34235.39 | 0
3072 | VNM - Đà Nẵng - Nhà Máy | /BCG Energy | 1020C0058922/EM001020C0058922 | 2022-05-19 17:50:00 | 26.8 | 27.4 | 1.2 | N/A | 17.933 | 21.2 | Online | 1020C0058922/INVT_04 | Grid connected | 396.9 | 398.5 | 395.6 | 230.3 | 229 | 230 | 3.212 | 3.199 | 3.206 | 94.95 | 53.8 | 1 | 50.01 | 2.191 | 0.028 | 565.01 | 2.316 | 636.5 | 636.5 | 652.6 | 652.6 | 662.6 | 662.6 | 644.7 | 644.7 | 650.5 | 650.5 | 651.3 | 651.3 | 650.3 | 650.3 | 662.4 | 662.4 | 650.9 | 650.9 | 644.8 | 644.8 | 0.42 | 0 | 0 | 0.36 | 0.45 | 0 | 0 | 0.42 | 0.4 | 0 | 0 | 0.38 | 0.41 | 0 | 0.57 | 0 | 0 | 0.31 | 0.49 | 0 | 33457.99 | 2022/05/19 05:07:42 | 2022/05/18 18:12:06 | 3408.02 | 3423.26 | 3438.91 | 3394.84 | 3384.75 | 3379.3 | 3457.58 | 3475.88 | 3429.22 | 3443.84 | 9261.27 | 33455.05 | 0 | 34235.6 | 0
3073 | VNM - Đà Nẵng - Nhà Máy | /BCG Energy | 1020C0058922/EM001020C0058922 | 2022-05-19 17:55:00 | 26.7 | 27.4 | 1 | N/A | 17.939 | 16.1 | Online | 1020C0058922/INVT_04 | Grid connected | 396.1 | 397.7 | 395.7 | 230.3 | 229 | 230 | 2.447 | 2.429 | 2.469 | 93.86 | 53.6 | 0.998 | 49.9 | 1.601 | 0.069 | 565.18 | 1.714 | 657.3 | 657.3 | 634.4 | 634.4 | 650.7 | 650.7 | 645.2 | 645.2 | 632.4 | 632.4 | 651.4 | 651.4 | 638.4 | 638.4 | 642.2 | 642.2 | 656.9 | 656.9 | 638.9 | 638.9 | 0.42 | 0 | 0 | 0.36 | 0.45 | 0 | 0 | 0.22 | 0.4 | 0 | 0 | 0.16 | 0.41 | 0 | 0.37 | 0 | 0 | 0.31 | 0.49 | 0 | 33458.16 | 2022/05/19 05:07:42 | 2022/05/18 18:12:06 | 3408.04 | 3423.27 | 3438.93 | 3394.86 | 3384.77 | 3379.32 | 3457.6 | 3475.91 | 3429.24 | 3443.86 | 9261.43 | 33455.21 | 0 | 34235.8 | 0
3074 | VNM - Đà Nẵng - Nhà Máy | /BCG Energy | 1020C0058922/EM001020C0058922 | 2022-05-19 18:00:00 | 26.8 | 27.3 | 1.5 | N/A | 17.942 | 9.6 | Online | 1020C0058922/INVT_04 | Grid connected | 396.1 | 397.7 | 395.8 | 230.3 | 229 | 230 | 1.414 | 1.408 | 1.428 | 87.45 | 53.4 | 0.995 | 49.95 | 0.864 | -0.09 | 565.27 | 0.987 | 622.3 | 622.3 | 621.2 | 621.2 | 627.7 | 627.7 | 627.2 | 627.2 | 596.4 | 596.4 | 621.4 | 621.4 | 620.3 | 620.3 | 613.7 | 613.7 | 620.9 | 620.9 | 626.9 | 626.9 | 0.22 | 0 | 0 | 0.16 | 0.25 | 0 | 0 | 0.22 | 0.2 | 0 | 0 | 0.16 | 0.21 | 0 | 0.37 | 0 | 0 | 0.11 | 0.29 | 0 | 33458.25 | 2022/05/19 05:07:42 | 2022/05/18 18:12:06 | 3408.06 | 3423.29 | 3438.94 | 3394.86 | 3384.78 | 3379.33 | 3457.62 | 3475.92 | 3429.25 | 3443.88 | 9261.52 | 33455.3 | 0 | 34235.93 | 0
3075 | VNM - Đà Nẵng - Nhà Máy | /BCG Energy | 1020C0058922/EM001020C0058922 | 2022-05-19 18:05:00 | 26.7 | 27.2 | 1.4 | N/A | 17.945 | 5.4 | Online | 1020C0058922/INVT_04 | Grid connected | 393.9 | 395.9 | 393.6 | 229.1 | 227.9 | 229 | 0.599 | 0.591 | 0.599 | 84.74 | 53.4 | 0.999 | 49.95 | 0.382 | -0.016 | 565.32 | 0.451 | 598.4 | 598.4 | 567.2 | 567.2 | 578.7 | 578.7 | 585.2 | 585.2 | 568 | 568 | 592.3 | 592.3 | 607.6 | 607.6 | 572.4 | 572.4 | 592.2 | 592.2 | 613.3 | 613.3 | 0.22 | 0 | 0 | 0.16 | 0.25 | 0 | 0 | 0.22 | 0.2 | 0 | 0 | 0.16 | 0.21 | 0 | 0.17 | 0 | 0 | 0.01 | 0.29 | 0 | 33458.3 | 2022/05/19 05:07:42 | 2022/05/18 18:12:06 | 3408.06 | 3423.29 | 3438.95 | 3394.87 | 3384.79 | 3379.33 | 3457.62 | 3475.93 | 3429.25 | 3443.89 | 9261.57 | 33455.35 | 0 | 34235.98 | 0
3076 | VNM - Đà Nẵng - Nhà Máy | /BCG Energy | 1020C0058922/EM001020C0058922 | 2022-05-19 18:10:00 | 26.5 | 27 | 1.8 | N/A | 17.946 | 2.1 | Online | 1020C0058922/INVT_04 | Grid connected | 393.1 | 395.7 | 393.1 | 228.9 | 227.9 | 228.4 | 0.188 | 0.188 | 0.188 | 79.52 | 53.2 | 0.226 | 49.89 | 0.027 | 0.117 | 565.34 | 0.041 | 556.3 | 556.3 | 525.2 | 525.2 | 577.7 | 577.7 | 573 | 573 | 587 | 587 | 609.2 | 609.2 | 596.3 | 596.3 | 584.4 | 584.4 | 560.9 | 560.9 | 581.6 | 581.6 | 0.22 | 0 | 0 | -0.01 | 0.25 | 0 | 0 | 0 | 0.2 | 0 | 0 | -0.01 | 0.21 | 0 | 0.17 | 0 | 0 | -0.01 | 0.09 | 0 | 33458.32 | 2022/05/19 05:07:42 | 2022/05/18 18:12:06 | 3408.07 | 3423.29 | 3438.96 | 3394.88 | 3384.79 | 3379.34 | 3457.63 | 3475.94 | 3429.25 | 3443.89 | 9261.59 | 33455.37 | 0 | 34236.04 | 0
3077 | VNM - Đà Nẵng - Nhà Máy | /BCG Energy | 1020C0058922/EM001020C0058922 | 2022-05-19 18:15:00 | 26.5 | 26.8 | 1.6 | N/A | 17.946 | 0.4 | Online | 1020C0058922/INVT_04 | Grid connected | 394.3 | 396.4 | 394 | 229.9 | 229.2 | 229.4 | 0.192 | 0.191 | 0.192 | 0 | 53 | 0 | 49.95 | 0 | 0.099 | 565.34 | 0 | 514.3 | 514.3 | 459.2 | 459.2 | 512.7 | 512.7 | 510.9 | 510.9 | 518.4 | 518.4 | 504.6 | 504.6 | 539.3 | 539.3 | 547.6 | 547.6 | 528.4 | 528.4 | 530.8 | 530.8 | 0.22 | 0 | 0 | -0.01 | 0.05 | 0 | 0 | -0.01 | 0.2 | 0 | 0 | -0.01 | 0.21 | 0 | 0.17 | 0 | 0 | -0.01 | 0.09 | 0 | 33458.32 | 2022/05/19 05:07:42 | 2022/05/18 18:12:06 | 3408.07 | 3423.29 | 3438.96 | 3394.88 | 3384.79 | 3379.34 | 3457.63 | 3475.94 | 3429.26 | 3443.9 | 9261.59 | 33455.37 | 0 | 34236.06 | 0
3078 | VNM - Đà Nẵng - Nhà Máy | /BCG Energy | 1020C0058922/EM001020C0058922 | 2022-05-19 18:20:00 | 26.6 | 26.8 | 0.4 | N/A | 17.946 | 0 | Online | 1020C0058922/INVT_04 | Standby : initialization | 396.7 | 398.8 | 396.5 | 230.9 | 230.3 | 229.4 | 0 | 0 | 0 | 0 | 53.2 | 0 | 50.11 | 0 | 0 | 565.34 | 0 | 108 | 108 | 108.6 | 108.6 | 108 | 108 | 108.6 | 108.6 | 108.1 | 108.1 | 107.2 | 107.2 | 107.4 | 107.4 | 108.6 | 108.6 | 108.3 | 108.3 | 108.9 | 108.9 | 0 | 0 | 0 | 0 | 0 | 0 | 0 | 0 | 0 | 0 | 0 | 0 | 0 | 0 | 0 | 0 | 0 | 0 | 0 | 0 | 33458.32 | 2022/05/19 05:07:42 | 2022/05/19 18:15:11 | 3408.07 | 3423.29 | 3438.96 | 3394.88 | 3384.79 | 3379.34 | 3457.63 | 3475.94 | 3429.26 | 3443.9 | 9261.59 | 33455.37 | 0 | 34236.06 | 0
3079 | VNM - Đà Nẵng - Nhà Máy | /BCG Energy | 1020C0058922/EM001020C0058922 | 2022-05-19 18:25:00 | 26.6 | 27 | 0 | N/A | 17.946 | 0 | Online | 1020C0058922/INVT_04 | Standby : no sunlight | N/A | N/A | N/A | 0 | 0 | 0 | 0 | 0 | 0 | 0 | 0 | 0 | 0 | 0 | 0 | 565.34 | 0 | 0 | 0 | 0 | 0 | 0 | 0 | 0 | 0 | 0 | 0 | 0 | 0 | 0 | 0 | 0 | 0 | 0 | 0 | 0 | 0 | 0 | 0 | 0 | 0 | 0 | 0 | 0 | 0 | 0 | 0 | 0 | 0 | 0 | 0 | 0 | 0 | 0 | 0 | 0 | 0 | 33458.32 | 2022/05/19 05:07:42 | 2022/05/19 18:15:11 | 3408.07 | 3423.29 | 3438.96 | 3394.88 | 3384.79 | 3379.34 | 3457.63 | 3475.94 | 3429.26 | 3443.9 | N/A | N/A | -0.1 | 34236.06 | 0
3080 | VNM - Đà Nẵng - Nhà Máy | /BCG Energy | 1020C0058922/EM001020C0058922 | 2022-05-20 00:00:00 | 26.7 | 27 | 0.9 | N/A | 0 | 0 | Online | 1020C0058922/INVT_04 | N/A | N/A | N/A | N/A | 0 | 0 | 0 | 0 | 0 | 0 | 0 | 43.3 | 0 | 0 | 0 | 0 | 0 | 0 | 0 | 0 | 0 | 0 | 0 | 0 | 0 | 0 | 0 | 0 | 0 | 0 | 0 | 0 | 0 | 0 | 0 | 0 | 0 | 0 | 0 | 0 | 0 | 0 | 0 | 0 | 0 | 0 | 0 | 0 | 0 | 0 | 0 | 0 | 0 | 0 | 0 | 0 | 0 | 0 | 33458.32 | N/A | N/A | 3408.07 | 3423.29 | 3438.96 | 3394.88 | 3384.79 | 3379.34 | 3457.63 | 3475.94 | 3429.26 | 3443.9 | N/A | N/A | -0.1 | 34236.06 | 0
3081 | VNM - Đà Nẵng - Nhà Máy | /BCG Energy | 1020C0058922/EM001020C0058922 | 2022-05-20 04:50:00 | 25 | 25.3 | 2.2 | N/A | 0 | 0 | Online | 1020C0058922/INVT_04 | Standby : no sunlight | 0 | 0 | 0 | 0 | 0 | 0 | 0 | 0 | 0 | 0 | 41.6 | 0 | 0 | 0 | 0 | 0 | 0 | 0 | 0 | 0 | 0 | 0 | 0 | 0 | 0 | 0 | 0 | 0 | 0 | 0 | 0 | 0 | 0 | 0 | 0 | 0 | 0 | 0 | 0 | 0 | 0 | 0 | 0 | 0 | 0 | 0 | 0 | 0 | 0 | 0 | 0 | 0 | 0 | 0 | 0 | 0 | 0 | 33458.32 | 2022/05/19 05:07:42 | 2022/05/19 18:15:11 | 3408.07 | 3423.29 | 3438.96 | 3394.88 | 3384.79 | 3379.34 | 3457.63 | 3475.94 | 3429.26 | 3443.9 | 9261.59 | 33455.37 | -0.1 | 34236.06 | 0
3082 | VNM - Đà Nẵng - Nhà Máy | /BCG Energy | 1020C0058922/EM001020C0058922 | 2022-05-20 04:55:00 | 25 | 25.2 | 1.7 | N/A | 0 | 0.6 | Online | 1020C0058922/INVT_04 | Standby : initialization | 397.9 | 399.8 | 397.1 | 231.3 | 231.3 | 230 | 0 | 0 | 0 | 0 | 41.2 | 0 | 50.13 | 0 | 0 | 0 | 0 | 542.7 | 542.7 | 543.6 | 543.6 | 543 | 543 | 543.3 | 543.3 | 542.5 | 542.5 | 542.3 | 542.3 | 542.8 | 542.8 | 543.6 | 543.6 | 543 | 543 | 543.4 | 543.4 | 0 | 0 | 0 | 0 | 0 | 0 | 0 | 0 | 0 | 0 | 0 | 0 | 0 | 0 | 0 | 0 | 0 | 0 | 0 | 0 | 33458.32 | 2022/05/19 05:07:42 | 2022/05/19 18:15:11 | 3408.07 | 3423.29 | 3438.96 | 3394.88 | 3384.79 | 3379.34 | 3457.63 | 3475.94 | 3429.26 | 3443.9 | 9261.59 | 33455.37 | 0 | 34236.06 | 0
3083 | VNM - Đà Nẵng - Nhà Máy | /BCG Energy | 1020C0058922/EM001020C0058922 | 2022-05-20 05:00:00 | 24.9 | 25.2 | 2.7 | N/A | 0 | 1.2 | Online | 1020C0058922/INVT_04 | Standby : sunlight detection | 395.2 | 397 | 395.5 | 230.2 | 230.2 | 229 | 0 | 0 | 0 | 0 | 40.8 | 0 | 49.98 | 0 | 0 | 0 | 0 | 650 | 650 | 649.7 | 649.7 | 652 | 652 | 652.9 | 652.9 | 650.6 | 650.6 | 652.4 | 652.4 | 654.1 | 654.1 | 653.8 | 653.8 | 651.7 | 651.7 | 654.3 | 654.3 | 0 | 0 | 0 | 0 | 0 | 0 | 0 | 0 | 0 | 0 | 0 | 0 | 0 | 0 | 0 | 0 | 0 | 0 | 0 | 0 | 33458.32 | 2022/05/19 05:07:42 | 2022/05/19 18:15:11 | 3408.07 | 3423.29 | 3438.96 | 3394.88 | 3384.79 | 3379.34 | 3457.63 | 3475.94 | 3429.26 | 3443.9 | 9261.59 | 33455.37 | 0 | 34236.06 | 0
3084 | VNM - Đà Nẵng - Nhà Máy | /BCG Energy | 1020C0058922/EM001020C0058922 | 2022-05-20 05:05:00 | 24.9 | 25.1 | 1.5 | N/A | 0 | 2.4 | Online | 1020C0058922/INVT_04 | Grid connected | 394.6 | 396.4 | 393.7 | 228.7 | 228.9 | 229 | 0.204 | 0.203 | 0.204 | 76.72 | 39.4 | 0.799 | 50.01 | 0.024 | -0.02 | 0 | 0.042 | 524.4 | 524.4 | 548.7 | 548.7 | 524.5 | 524.5 | 554.2 | 554.2 | 548.2 | 548.2 | 518.1 | 518.1 | 542.4 | 542.4 | 525.1 | 525.1 | 524.7 | 524.7 | 531.1 | 531.1 | 0.06 | -0.04 | 0.04 | -0.02 | 0.06 | -0.05 | 0.04 | -0.01 | 0.06 | -0.03 | 0.04 | -0.01 | 0.06 | -0.03 | 0.06 | -0.04 | 0.03 | -0.02 | 0.05 | -0.03 | 33458.32 | 2022/05/20 05:04:05 | 2022/05/19 18:15:11 | 3408.07 | 3423.29 | 3438.96 | 3394.88 | 3384.79 | 3379.34 | 3457.63 | 3475.94 | 3429.26 | 3443.9 | 9261.59 | 33455.37 | 0 | 34236.06 | 0
3085 | VNM - Đà Nẵng - Nhà Máy | /BCG Energy | 1020C0058922/EM001020C0058922 | 2022-05-20 05:10:00 | 25.1 | 25.2 | 1.3 | N/A | 0.001 | 4.8 | Online | 1020C0058922/INVT_04 | Grid connected | 393.6 | 395.4 | 392.1 | 228.7 | 227.9 | 229 | 0.415 | 0.412 | 0.415 | 80.66 | 40.9 | 0.992 | 49.89 | 0.283 | -0.036 | 0.01 | 0.356 | 554.6 | 554.6 | 559.3 | 559.3 | 590.5 | 590.5 | 580.4 | 580.4 | 576.4 | 576.4 | 590 | 590 | 601 | 601 | 574.5 | 574.5 | 536.6 | 536.6 | 573 | 573 | 0.06 | -0.04 | 0.04 | 0.01 | 0.06 | -0.05 | 0.04 | 0.02 | 0.06 | -0.03 | 0.04 | 0.02 | 0.06 | -0.03 | 0.06 | -0.04 | 0.03 | 0.02 | 0.05 | -0.03 | 33458.33 | 2022/05/20 05:04:05 | 2022/05/19 18:15:11 | 3408.08 | 3423.29 | 3438.96 | 3394.88 | 3384.8 | 3379.35 | 3457.64 | 3475.94 | 3429.27 | 3443.9 | 9261.6 | 33455.38 | 0 | 34236.11 | 0
3086 | VNM - Đà Nẵng - Nhà Máy | /BCG Energy | 1020C0058922/EM001020C0058922 | 2022-05-20 05:15:00 | 25.1 | 25.3 | 1.1 | N/A | 0.003 | 8 | Online | 1020C0058922/INVT_04 | Grid connected | 391.5 | 393.4 | 392 | 227.7 | 227.9 | 227.9 | 1.03 | 1.024 | 1.031 | 85.1 | 41.7 | 1 | 50.09 | 0.614 | 0.007 | 0.05 | 0.726 | 590.6 | 590.6 | 596.4 | 596.4 | 626.5 | 626.5 | 603.7 | 603.7 | 614 | 614 | 625.1 | 625.1 | 614.6 | 614.6 | 615 | 615 | 440.6 | 440.6 | 627 | 627 | 0.06 | -0.04 | 0.04 | 0.01 | 0.06 | -0.05 | 0.04 | 0.02 | 0.06 | -0.03 | 0.04 | 0.02 | 0.06 | -0.03 | 0.06 | -0.04 | 0.03 | 0.02 | 0.05 | -0.03 | 33458.37 | 2022/05/20 05:04:05 | 2022/05/19 18:15:11 | 3408.08 | 3423.31 | 3438.97 | 3394.88 | 3384.8 | 3379.35 | 3457.65 | 3475.95 | 3429.27 | 3443.91 | 9261.64 | 33455.42 | 0 | 34236.17 | 0
3087 | VNM - Đà Nẵng - Nhà Máy | /BCG Energy | 1020C0058922/EM001020C0058922 | 2022-05-20 05:20:00 | 25.2 | 25.4 | 1.6 | N/A | 0.006 | 11 | Online | 1020C0058922/INVT_04 | Grid connected | 391 | 393.2 | 390.6 | 226.4 | 226.9 | 227.9 | 1.232 | 1.226 | 1.233 | 88.31 | 42.1 | 0.991 | 50 | 0.927 | -0.124 | 0.12 | 1.05 | 620.6 | 620.6 | 597 | 597 | 643.1 | 643.1 | 596.8 | 596.8 | 614 | 614 | 614.1 | 614.1 | 642.3 | 642.3 | 603 | 603 | 529.6 | 529.6 | 652.4 | 652.4 | 0.06 | -0.04 | 0.04 | 0.01 | 0.06 | -0.05 | 0.04 | 0.02 | 0.06 | -0.03 | 0.04 | 0.02 | 0.06 | -0.03 | 0.06 | -0.04 | 0.03 | 0.02 | 0.05 | -0.03 | 33458.44 | 2022/05/20 05:04:05 | 2022/05/19 18:15:11 | 3408.09 | 3423.31 | 3438.98 | 3394.89 | 3384.81 | 3379.35 | 3457.66 | 3475.96 | 3429.27 | 3443.92 | 9261.71 | 33455.49 | 0 | 34236.24 | 0
3088 | VNM - Đà Nẵng - Nhà Máy | /BCG Energy | 1020C0058922/EM001020C0058922 | 2022-05-20 05:25:00 | 25.3 | 25.6 | 0.6 | N/A | 0.01 | 13.9 | Online | 1020C0058922/INVT_04 | Grid connected | 390.4 | 392.2 | 389.6 | 226.3 | 225.7 | 226.9 | 2.072 | 2.063 | 2.076 | 92.42 | 42.5 | 0.997 | 49.96 | 1.281 | -0.045 | 0.21 | 1.386 | 649.4 | 649.4 | 650.9 | 650.9 | 650.5 | 650.5 | 614.8 | 614.8 | 635.6 | 635.6 | 650 | 650 | 635.8 | 635.8 | 639 | 639 | 639.3 | 639.3 | 634.4 | 634.4 | 0.26 | -0.04 | 0.04 | 0.01 | 0.26 | -0.05 | 0.04 | 0.02 | 0.26 | -0.03 | 0.04 | 0.02 | 0.26 | -0.03 | 0.26 | -0.04 | 0.03 | 0.02 | 0.25 | -0.03 | 33458.53 | 2022/05/20 05:04:05 | 2022/05/19 18:15:11 | 3408.11 | 3423.32 | 3439 | 3394.91 | 3384.83 | 3379.36 | 3457.67 | 3475.98 | 3429.28 | 3443.93 | 9261.8 | 33455.58 | 0 | 34236.39 | 0
3089 | VNM - Đà Nẵng - Nhà Máy | /BCG Energy | 1020C0058922/EM001020C0058922 | 2022-05-20 05:30:00 | 25.4 | 25.8 | 0.8 | N/A | 0.015 | 18.4 | Online | 1020C0058922/INVT_04 | Grid connected | 394.4 | 395.3 | 393.3 | 228.5 | 227.8 | 228.9 | 2.275 | 2.265 | 2.278 | 94.03 | 42.9 | 0.997 | 50.08 | 1.669 | -0.173 | 0.33 | 1.773 | 652.1 | 652.1 | 675 | 675 | 656.5 | 656.5 | 638.8 | 638.8 | 632 | 632 | 626 | 626 | 656.6 | 656.6 | 651 | 651 | 650.7 | 650.7 | 681 | 681 | 0.26 | -0.04 | 0.04 | 0.01 | 0.26 | -0.05 | 0.04 | 0.22 | 0.26 | -0.03 | 0.04 | 0.02 | 0.26 | -0.03 | 0.26 | -0.04 | 0.03 | 0.02 | 0.25 | -0.03 | 33458.65 | 2022/05/20 05:04:05 | 2022/05/19 18:15:11 | 3408.12 | 3423.33 | 3439.01 | 3394.92 | 3384.84 | 3379.38 | 3457.68 | 3475.99 | 3429.3 | 3443.95 | 9261.92 | 33455.7 | 0 | 34236.52 | 0
3090 | VNM - Đà Nẵng - Nhà Máy | /BCG Energy | 1020C0058922/EM001020C0058922 | 2022-05-20 05:35:00 | 25.4 | 25.9 | 1.4 | N/A | 0.02 | 20.4 | Online | 1020C0058922/INVT_04 | Grid connected | 394.4 | 396.3 | 394.4 | 228.5 | 228.8 | 228.9 | 2.917 | 2.905 | 2.921 | 94.18 | 43.3 | 1 | 50.12 | 2.01 | -0.119 | 0.48 | 2.134 | 656.6 | 656.6 | 700.5 | 700.5 | 664 | 664 | 661.7 | 661.7 | 648.3 | 648.3 | 648.7 | 648.7 | 657.7 | 657.7 | 652 | 652 | 661.3 | 661.3 | 651.4 | 651.4 | 0.26 | -0.04 | 0.04 | 0.21 | 0.26 | -0.05 | 0.04 | 0.22 | 0.26 | -0.03 | 0.04 | 0.22 | 0.26 | -0.03 | 0.26 | -0.04 | 0.03 | 0.22 | 0.25 | -0.03 | 33458.8 | 2022/05/20 05:04:05 | 2022/05/19 18:15:11 | 3408.14 | 3423.35 | 3439.03 | 3394.93 | 3384.86 | 3379.39 | 3457.7 | 3476.01 | 3429.31 | 3443.97 | 9262.07 | 33455.85 | 0 | 34236.69 | 0
3091 | VNM - Đà Nẵng - Nhà Máy | /BCG Energy | 1020C0058922/EM001020C0058922 | 2022-05-20 05:40:00 | 25.3 | 26 | 0.9 | N/A | 0.027 | 26.3 | Online | 1020C0058922/INVT_04 | Grid connected | 396.6 | 398.3 | 395.4 | 229.5 | 229.9 | 229.9 | 3.795 | 3.792 | 3.8 | 95.84 | 43.7 | 1 | 50.14 | 2.611 | 0.137 | 0.67 | 2.724 | 674.6 | 674.6 | 659.8 | 659.8 | 665.6 | 665.6 | 668.7 | 668.7 | 662.2 | 662.2 | 665.2 | 665.2 | 657.1 | 657.1 | 678.4 | 678.4 | 662.6 | 662.6 | 682.9 | 682.9 | 0.26 | -0.04 | 0.04 | 0.21 | 0.26 | -0.05 | 0.04 | 0.22 | 0.26 | -0.03 | 0.04 | 0.22 | 0.46 | -0.03 | 0.46 | -0.04 | 0.03 | 0.22 | 0.45 | -0.03 | 33458.99 | 2022/05/20 05:04:05 | 2022/05/19 18:15:11 | 3408.16 | 3423.36 | 3439.06 | 3394.95 | 3384.88 | 3379.41 | 3457.73 | 3476.04 | 3429.33 | 3443.99 | 9262.26 | 33456.04 | 0 | 34236.91 | 0
3092 | VNM - Đà Nẵng - Nhà Máy | /BCG Energy | 1020C0058922/EM001020C0058922 | 2022-05-20 05:45:00 | 25.8 | 26.4 | 1.1 | N/A | 0.04 | 44.1 | Online | 1020C0058922/INVT_04 | Grid connected | 396.6 | 398.3 | 395.8 | 230.5 | 229.9 | 229.9 | 5.456 | 5.273 | 5.357 | 96.06 | 44.1 | 1 | 50.01 | 3.697 | 0.023 | 0.95 | 3.848 | 689.8 | 689.8 | 716.9 | 716.9 | 716.4 | 716.4 | 716.7 | 716.7 | 674 | 674 | 721.9 | 721.9 | 716.5 | 716.5 | 686.9 | 686.9 | 664.3 | 664.3 | 663 | 663 | 0.46 | -0.04 | 0.04 | 0.21 | 0.46 | -0.05 | 0.04 | 0.42 | 0.46 | -0.03 | 0.04 | 0.42 | 0.46 | -0.03 | 0.66 | -0.04 | 0.03 | 0.62 | 0.65 | -0.03 | 33459.27 | 2022/05/20 05:04:05 | 2022/05/19 18:15:11 | 3408.19 | 3423.38 | 3439.09 | 3394.99 | 3384.91 | 3379.43 | 3457.76 | 3476.07 | 3429.36 | 3444.02 | 9262.54 | 33456.32 | 0 | 34237.2 | 0
3093 | VNM - Đà Nẵng - Nhà Máy | /BCG Energy | 1020C0058922/EM001020C0058922 | 2022-05-20 05:50:00 | 26.3 | 27.2 | 1.3 | N/A | 0.06 | 86.6 | Online | 1020C0058922/INVT_04 | Grid connected | 397.6 | 399.3 | 396.8 | 230.5 | 230.9 | 230.9 | 8.155 | 8.269 | 8.224 | 96.75 | 44.5 | 1 | 50.16 | 5.706 | 0.04 | 1.34 | 5.896 | 768 | 768 | 752.9 | 752.9 | 743.6 | 743.6 | 779.5 | 779.5 | 692 | 692 | 764 | 764 | 718.1 | 718.1 | 711 | 711 | 725.5 | 725.5 | 723 | 723 | 0.66 | -0.04 | 0.04 | 0.41 | 0.46 | -0.05 | 0.04 | 0.62 | 0.46 | -0.03 | 0.04 | 0.42 | 0.86 | -0.03 | 1.27 | -0.04 | 0.03 | 1.02 | 1.05 | -0.03 | 33459.66 | 2022/05/20 05:04:05 | 2022/05/19 18:15:11 | 3408.23 | 3423.42 | 3439.12 | 3395.02 | 3384.94 | 3379.47 | 3457.8 | 3476.13 | 3429.41 | 3444.08 | 9262.93 | 33456.71 | 0 | 34237.62 | 0
3094 | VNM - Đà Nẵng - Nhà Máy | /BCG Energy | 1020C0058922/EM001020C0058922 | 2022-05-20 05:55:00 | 26.5 | 28.2 | 1.1 | N/A | 0.088 | 103.7 | Online | 1020C0058922/INVT_04 | Grid connected | 396.5 | 397.4 | 395.8 | 230.5 | 229.8 | 229.9 | 9.727 | 9.667 | 9.785 | 97.14 | 44.9 | 1 | 49.86 | 6.67 | -0.19 | 1.85 | 6.878 | 776.6 | 776.6 | 759.8 | 759.8 | 765.3 | 765.3 | 788.8 | 788.8 | 722 | 722 | 775 | 775 | 728.6 | 728.6 | 717 | 717 | 723.7 | 723.7 | 723 | 723 | 0.66 | -0.04 | 0.04 | 0.41 | 0.66 | -0.05 | 0.04 | 0.62 | 0.46 | -0.03 | 0.04 | 0.42 | 1.26 | -0.03 | 1.47 | -0.04 | 0.03 | 1.22 | 1.27 | -0.03 | 33460.17 | 2022/05/20 05:04:05 | 2022/05/19 18:15:11 | 3408.28 | 3423.45 | 3439.16 | 3395.07 | 3384.98 | 3379.51 | 3457.88 | 3476.22 | 3429.48 | 3444.16 | 9263.44 | 33457.22 | 0 | 34238.19 | 0
3095 | VNM - Đà Nẵng - Nhà Máy | /BCG Energy | 1020C0058922/EM001020C0058922 | 2022-05-20 06:00:00 | 27 | 28.9 | 1.4 | N/A | 0.12 | 113.5 | Online | 1020C0058922/INVT_04 | Grid connected | 394.7 | 395.8 | 393.8 | 229 | 228.5 | 229 | 10.672 | 10.709 | 10.721 | 97.23 | 45.1 | 1 | 50.02 | 7.326 | -0.075 | 2.41 | 7.536 | 788.6 | 788.6 | 763.8 | 763.8 | 770.4 | 770.4 | 794.8 | 794.8 | 752.1 | 752.1 | 782 | 782 | 712.1 | 712.1 | 710.2 | 710.2 | 716.5 | 716.5 | 717.2 | 717.2 | 0.74 | -0.04 | 0.04 | 0.51 | 0.67 | -0.05 | 0.04 | 0.68 | 0.63 | -0.03 | 0.04 | 0.62 | 1.48 | -0.03 | 1.51 | -0.04 | 0.03 | 1.34 | 1.43 | -0.03 | 33460.73 | 2022/05/20 05:04:05 | 2022/05/19 18:15:11 | 3408.33 | 3423.49 | 3439.2 | 3395.12 | 3385.01 | 3379.56 | 3457.97 | 3476.3 | 3429.57 | 3444.24 | 9264 | 33457.78 | 0 | 34238.79 | 0
3096 | VNM - Đà Nẵng - Nhà Máy | /BCG Energy | 1020C0058922/EM001020C0058922 | 2022-05-20 06:05:00 | 27.1 | 29.8 | 1 | N/A | 0.157 | 131.6 | Online | 1020C0058922/INVT_04 | Grid connected | 391.6 | 392.6 | 390.6 | 228 | 226.5 | 226.9 | 12.602 | 12.63 | 12.529 | 97.35 | 45.3 | 1 | 50.22 | 8.541 | -0.151 | 3.08 | 8.773 | 788.9 | 788.9 | 789 | 789 | 788.5 | 788.5 | 720.7 | 720.7 | 764.2 | 764.2 | 788.2 | 788.2 | 732.7 | 732.7 | 729.8 | 729.8 | 737.8 | 737.8 | 733.5 | 733.5 | 0.74 | -0.04 | 0.04 | 0.51 | 0.67 | -0.05 | 0.04 | 1.36 | 0.63 | -0.03 | 0.04 | 0.62 | 1.68 | -0.03 | 1.71 | -0.04 | 0.03 | 1.55 | 1.63 | -0.03 | 33461.41 | 2022/05/20 05:04:05 | 2022/05/19 18:15:11 | 3408.38 | 3423.53 | 3439.25 | 3395.19 | 3385.06 | 3379.6 | 3458.07 | 3476.41 | 3429.67 | 3444.34 | 9264.69 | 33458.47 | 0 | 34239.5 | 0
3097 | VNM - Đà Nẵng - Nhà Máy | /BCG Energy | 1020C0058922/EM001020C0058922 | 2022-05-20 06:10:00 | 28.1 | 31.2 | 0 | N/A | 0.199 | 145.9 | Online | 1020C0058922/INVT_04 | Grid connected | 394 | 394.9 | 392.7 | 228 | 227.5 | 227.9 | 16.017 | 16.059 | 16.065 | 97.66 | 45.5 | 1 | 50.13 | 11.069 | -0.084 | 3.91 | 11.325 | 769.6 | 769.6 | 782.9 | 782.9 | 770.5 | 770.5 | 782.7 | 782.7 | 773.6 | 773.6 | 769.6 | 769.6 | 719.4 | 719.4 | 711.7 | 711.7 | 716.6 | 716.6 | 717 | 717 | 1.52 | -0.04 | 0.04 | 0.51 | 0.87 | -0.05 | 0.04 | 1.56 | 0.63 | -0.03 | 0.04 | 1.38 | 2.08 | -0.03 | 2.11 | -0.04 | 0.03 | 1.96 | 2.03 | -0.03 | 33462.24 | 2022/05/20 05:04:05 | 2022/05/19 18:15:11 | 3408.45 | 3423.57 | 3439.3 | 3395.3 | 3385.1 | 3379.68 | 3458.19 | 3476.53 | 3429.77 | 3444.45 | 9265.52 | 33459.3 | 0 | 34240.34 | 0
3098 | VNM - Đà Nẵng - Nhà Máy | /BCG Energy | 1020C0058922/EM001020C0058922 | 2022-05-20 06:15:00 | 28.2 | 31.9 | 1.3 | N/A | 0.247 | 174.1 | Online | 1020C0058922/INVT_04 | Grid connected | 393.5 | 395.9 | 393.7 | 229 | 228.5 | 228.9 | 0.114 | 0.113 | 0.114 | 98.15 | 45.9 | 0 | 50.22 | 0 | -0.078 | 4.88 | 0 | 831.4 | 831.4 | 824.3 | 824.3 | 829.4 | 829.4 | 832.7 | 832.7 | 824.7 | 824.7 | 831.4 | 831.4 | 831.4 | 831.4 | 832.5 | 832.5 | 831.3 | 831.3 | 828.4 | 828.4 | 0.09 | -0.04 | 0.04 | -0.05 | 0.08 | -0.05 | 0.04 | 0.08 | 0.07 | -0.03 | 0.04 | 0.01 | 0.09 | -0.03 | 0.13 | -0.04 | 0.03 | -0.04 | 0.09 | -0.03 | 33463.21 | 2022/05/20 05:04:05 | 2022/05/19 18:15:11 | 3408.55 | 3423.62 | 3439.36 | 3395.42 | 3385.15 | 3379.8 | 3458.32 | 3476.66 | 3429.91 | 3444.58 | 9266.48 | 33460.26 | 0 | 34241.37 | 0
3099 | VNM - Đà Nẵng - Nhà Máy | /BCG Energy | 1020C0058922/EM001020C0058922 | 2022-05-20 06:20:00 | 28.3 | 32.6 | 0.6 | N/A | 0.302 | 190.3 | Online | 1020C0058922/INVT_04 | Grid connected | 394.9 | 395.9 | 393.7 | 229 | 228.5 | 228.9 | 22.189 | 22.226 | 22.419 | 98.01 | 45.9 | 1 | 50.1 | 15.337 | 0.364 | 5.94 | 15.65 | 716.6 | 716.6 | 791.8 | 791.8 | 794.9 | 794.9 | 716.7 | 716.7 | 806 | 806 | 722 | 722 | 716.5 | 716.5 | 719 | 719 | 716.6 | 716.6 | 715.4 | 715.4 | 2.6 | -0.04 | 0.04 | 0.65 | 0.94 | -0.05 | 0 | 3.01 | 0.81 | -0.03 | 0.04 | 2.58 | 2.66 | -0.03 | 2.71 | -0.04 | 0.03 | 2.51 | 2.63 | -0.03 | 33464.26 | 2022/05/20 05:04:05 | 2022/05/19 18:15:11 | 3408.68 | 3423.66 | 3439.42 | 3395.56 | 3385.21 | 3379.93 | 3458.45 | 3476.8 | 3430.03 | 3444.72 | 9267.54 | 33461.32 | 0 | 34242.46 | 0
3100 | VNM - Đà Nẵng - Nhà Máy | /BCG Energy | 1020C0058922/EM001020C0058922 | 2022-05-20 06:25:00 | 27.9 | 33.2 | 1.3 | N/A | 0.361 | 211.1 | Online | 1020C0058922/INVT_04 | Grid connected | 394.9 | 395.8 | 393.7 | 229 | 228.5 | 228.9 | 26.109 | 26.34 | 26.331 | 98.51 | 46.3 | 1 | 50.12 | 18.053 | -0.042 | 7.28 | 18.324 | 710.6 | 710.6 | 765 | 765 | 661.1 | 661.1 | 717.4 | 717.4 | 701.7 | 701.7 | 715 | 715 | 721.3 | 721.3 | 711 | 711 | 711.6 | 711.6 | 711 | 711 | 2.82 | -0.04 | 0.04 | 0.65 | 2.2 | -0.05 | 0 | 3.42 | 1.62 | -0.03 | 0.04 | 2.79 | 2.86 | -0.03 | 2.91 | 0 | 0.03 | 2.71 | 2.84 | -0.03 | 33465.6 | 2022/05/20 05:04:05 | 2022/05/19 18:15:11 | 3408.84 | 3423.72 | 3439.49 | 3395.77 | 3385.26 | 3380.09 | 3458.62 | 3476.97 | 3430.19 | 3444.88 | 9268.89 | 33462.67 | 0 | 34243.83 | 0
3101 | VNM - Đà Nẵng - Nhà Máy | /BCG Energy | 1020C0058922/EM001020C0058922 | 2022-05-20 06:30:00 | 28.6 | 34 | 0.5 | N/A | 0.427 | 229.4 | Online | 1020C0058922/INVT_04 | Grid connected | 394.9 | 395.7 | 393.7 | 230 | 228.5 | 228.9 | 29.216 | 29.212 | 29.204 | 98.51 | 46.5 | 1 | 50.12 | 20.058 | -1.107 | 8.87 | 20.357 | 712.9 | 712.9 | 774 | 774 | 695.3 | 695.3 | 707.5 | 707.5 | 655.9 | 655.9 | 713.4 | 713.4 | 710.6 | 710.6 | 711 | 711 | 713.6 | 713.6 | 717 | 717 | 3.16 | 0 | 0.04 | 0.85 | 2.4 | -0.05 | 0 | 3.83 | 2.05 | -0.03 | 0 | 2.99 | 3.27 | 0 | 3.32 | 0 | 0 | 3.12 | 3.24 | 0 | 33467.19 | 2022/05/20 05:04:05 | 2022/05/19 18:15:11 | 3409.03 | 3423.77 | 3439.63 | 3395.98 | 3385.37 | 3380.28 | 3458.81 | 3477.16 | 3430.38 | 3445.07 | 9270.48 | 33464.26 | 0 | 34245.48 | 0
3102 | VNM - Đà Nẵng - Nhà Máy | /BCG Energy | 1020C0058922/EM001020C0058922 | 2022-05-20 06:35:00 | 28.2 | 34.7 | 0.5 | N/A | 0.498 | 248.3 | Online | 1020C0058922/INVT_04 | Grid connected | 394.8 | 395.4 | 393.4 | 228.9 | 228.5 | 227.9 | 32.346 | 32.445 | 32.403 | 98.51 | 46.9 | 1 | 50.16 | 22.262 | 1.1 | 10.64 | 22.589 | 722.5 | 722.5 | 636.7 | 636.7 | 689.3 | 689.3 | 729.5 | 729.5 | 659.7 | 659.7 | 722.5 | 722.5 | 723 | 723 | 724 | 724 | 723.4 | 723.4 | 718.5 | 718.5 | 3.36 | 0 | 0.04 | 2.19 | 2.6 | -0.05 | 0 | 4.04 | 2.25 | -0.03 | 0 | 3.4 | 3.47 | 0 | 3.55 | 0 | 0 | 3.32 | 3.45 | 0 | 33468.96 | 2022/05/20 05:04:05 | 2022/05/19 18:15:11 | 3409.22 | 3423.85 | 3439.78 | 3396.22 | 3385.49 | 3380.47 | 3459.01 | 3477.37 | 3430.58 | 3445.28 | 9272.25 | 33466.03 | 0 | 34247.27 | 0
3103 | VNM - Đà Nẵng - Nhà Máy | /BCG Energy | 1020C0058922/EM001020C0058922 | 2022-05-20 06:40:00 | 28.4 | 35.6 | 1.5 | N/A | 0.575 | 266.7 | Online | 1020C0058922/INVT_04 | Grid connected | 394.8 | 395.4 | 393.4 | 228.9 | 228.5 | 227.9 | 35 | 35.237 | 35.196 | 98.52 | 47.3 | 1 | 50.16 | 24.114 | 0.311 | 12.57 | 24.471 | 726.7 | 726.7 | 667.8 | 667.8 | 686.3 | 686.3 | 733.4 | 733.4 | 690.4 | 690.4 | 726.7 | 726.7 | 727.2 | 727.2 | 727.9 | 727.9 | 732 | 732 | 722.1 | 722.1 | 3.74 | 0 | 0.04 | 2.19 | 2.8 | -0.05 | 0 | 4.29 | 2.45 | -0.03 | 0 | 3.61 | 3.87 | 0 | 3.97 | 0 | 0 | 3.73 | 3.86 | 0 | 33470.89 | 2022/05/20 05:04:05 | 2022/05/19 18:15:11 | 3409.44 | 3423.98 | 3439.93 | 3396.48 | 3385.63 | 3380.68 | 3459.23 | 3477.6 | 3430.8 | 3445.5 | 9274.19 | 33467.97 | 0 | 34249.27 | 0
3104 | VNM - Đà Nẵng - Nhà Máy | /BCG Energy | 1020C0058922/EM001020C0058922 | 2022-05-20 06:45:00 | 28.9 | 36.7 | 0 | N/A | 0.657 | 283.3 | Online | 1020C0058922/INVT_04 | Grid connected | 393 | 393.1 | 391.1 | 228.9 | 226.6 | 227.7 | 38.794 | 38.817 | 38.784 | 98.46 | 47.7 | 1 | 50.1 | 26.491 | 0.608 | 14.7 | 26.908 | 704.6 | 704.6 | 697.9 | 697.9 | 740.4 | 740.4 | 704.7 | 704.7 | 734 | 734 | 704 | 704 | 704.6 | 704.6 | 700.9 | 700.9 | 709 | 709 | 705 | 705 | 3.95 | 0 | 0.04 | 2.4 | 3.01 | -0.05 | 0 | 4.75 | 2.65 | -0.03 | 0 | 4.04 | 4.1 | 0 | 4.28 | 0 | 0 | 3.93 | 4.14 | 0 | 33473.02 | 2022/05/20 05:04:05 | 2022/05/19 18:15:11 | 3409.67 | 3424.12 | 3440.11 | 3396.75 | 3385.78 | 3380.92 | 3459.47 | 3477.84 | 3431.04 | 3445.74 | 9276.32 | 33470.1 | 0 | 34251.44 | 0
3105 | VNM - Đà Nẵng - Nhà Máy | /BCG Energy | 1020C0058922/EM001020C0058922 | 2022-05-20 06:50:00 | 28.8 | 37.6 | 0 | N/A | 0.744 | 302.4 | Online | 1020C0058922/INVT_04 | Grid connected | 390.8 | 390.9 | 389 | 227.9 | 225.5 | 226.7 | 41.964 | 42.015 | 42.174 | 98.46 | 48.1 | 1 | 49.91 | 28.626 | 0.192 | 16.98 | 29.086 | 706.3 | 706.3 | 739.9 | 739.9 | 770.4 | 770.4 | 709.2 | 709.2 | 752 | 752 | 704 | 704 | 713.1 | 713.1 | 705 | 705 | 699.8 | 699.8 | 704.9 | 704.9 | 4.38 | 0 | 0.04 | 2.6 | 3.21 | 0 | 0 | 4.96 | 2.85 | -0.03 | 0 | 4.25 | 4.54 | 0 | 4.48 | 0 | 0 | 4.35 | 4.54 | 0 | 33475.3 | 2022/05/20 05:04:05 | 2022/05/19 18:15:11 | 3409.92 | 3424.28 | 3440.31 | 3397.03 | 3385.95 | 3381.17 | 3459.73 | 3478.1 | 3431.29 | 3445.99 | 9278.59 | 33472.37 | 0 | 34253.77 | 0
3106 | VNM - Đà Nẵng - Nhà Máy | /BCG Energy | 1020C0058922/EM001020C0058922 | 2022-05-20 06:55:00 | 29.2 | 38.6 | 0.6 | N/A | 0.837 | 317.3 | Online | 1020C0058922/INVT_04 | Grid connected | 390.8 | 390.9 | 389 | 226.9 | 225.5 | 225.7 | 44.484 | 44.598 | 44.445 | 98.44 | 48.7 | 1 | 50.04 | 30.215 | -0.53 | 19.43 | 30.694 | 716.6 | 716.6 | 775.9 | 775.9 | 767.8 | 767.8 | 704.7 | 704.7 | 770 | 770 | 704 | 704 | 698.6 | 698.6 | 699 | 699 | 698.5 | 698.5 | 710.9 | 710.9 | 4.69 | 0 | 0.04 | 2.8 | 3.42 | 0 | 0 | 5.36 | 2.85 | -0.03 | 0 | 4.45 | 4.74 | 0 | 4.69 | 0 | 0 | 4.55 | 4.74 | 0 | 33477.75 | 2022/05/20 05:04:05 | 2022/05/19 18:15:11 | 3410.18 | 3424.46 | 3440.52 | 3397.35 | 3386.13 | 3381.43 | 3460 | 3478.38 | 3431.56 | 3446.27 | 9281.02 | 33474.8 | 0 | 34256.28 | 0
3107 | VNM - Đà Nẵng - Nhà Máy | /BCG Energy | 1020C0058922/EM001020C0058922 | 2022-05-20 07:00:00 | 28.9 | 38.9 | 1.2 | N/A | 0.933 | 333 | Online | 1020C0058922/INVT_04 | Grid connected | 388.8 | 388.9 | 386.9 | 226.9 | 224.5 | 225.7 | 49.417 | 49.502 | 49.483 | 98.46 | 49.1 | 1 | 50.14 | 33.382 | -0.72 | 22 | 33.908 | 698.6 | 698.6 | 771.1 | 771.1 | 662.5 | 662.5 | 698.7 | 698.7 | 776 | 776 | 704 | 704 | 710.4 | 710.4 | 693 | 693 | 704.5 | 704.5 | 705 | 705 | 4.9 | 0 | 0 | 3 | 5.87 | 0 | 0 | 5.57 | 3.05 | 0 | 0 | 4.87 | 4.96 | 0 | 5.12 | 0 | 0 | 4.97 | 4.94 | 0 | 33480.35 | 2022/05/20 05:04:05 | 2022/05/19 18:15:11 | 3410.46 | 3424.65 | 3440.75 | 3397.67 | 3386.33 | 3381.72 | 3460.29 | 3478.67 | 3431.84 | 3446.55 | 9283.65 | 33477.43 | 0 | 34258.93 | 0
3108 | VNM - Đà Nẵng - Nhà Máy | /BCG Energy | 1020C0058922/EM001020C0058922 | 2022-05-20 07:05:00 | 29.7 | 40.4 | 0 | N/A | 1.036 | 353.7 | Online | 1020C0058922/INVT_04 | Grid connected | 387.7 | 386.6 | 385.9 | 225.9 | 223.5 | 223.6 | 54.808 | 54.89 | 54.95 | 98.46 | 49.7 | 1 | 50.06 | 36.914 | -0.908 | 24.98 | 37.503 | 701.9 | 701.9 | 775.8 | 775.8 | 694.1 | 694.1 | 698.7 | 698.7 | 693.1 | 693.1 | 698 | 698 | 697 | 697 | 695.3 | 695.3 | 698.6 | 698.6 | 699 | 699 | 5.11 | 0 | 0 | 3.2 | 6.08 | 0 | 0 | 6 | 5.21 | 0 | 0 | 5.28 | 5.39 | 0 | 5.54 | 0 | 0 | 5.41 | 5.36 | 0 | 33483.3 | 2022/05/20 05:04:05 | 2022/05/19 18:15:11 | 3410.77 | 3424.85 | 3441.09 | 3398 | 3386.61 | 3382.02 | 3460.6 | 3478.98 | 3432.15 | 3446.86 | 9286.6 | 33480.38 | 0 | 34261.93 | 0
3109 | VNM - Đà Nẵng - Nhà Máy | /BCG Energy | 1020C0058922/EM001020C0058922 | 2022-05-20 07:10:00 | 29.8 | 41.6 | 0 | N/A | 1.144 | 371.6 | Online | 1020C0058922/INVT_04 | Grid connected | 386.5 | 385.5 | 384.8 | 224.8 | 222.5 | 222.5 | 59.812 | 59.75 | 59.663 | 98.46 | 50.3 | 1 | 50.01 | 40.171 | 0.379 | 28.24 | 40.799 | 704.1 | 704.1 | 698 | 698 | 692.5 | 692.5 | 692 | 692 | 698 | 698 | 698 | 698 | 692.6 | 692.6 | 693.7 | 693.7 | 703.6 | 703.6 | 693.2 | 693.2 | 5.54 | 0 | 0 | 5.61 | 6.53 | 0 | 0 | 6.4 | 5.62 | 0 | 0 | 5.48 | 5.8 | 0 | 5.76 | 0 | 0 | 5.61 | 5.8 | 0 | 33486.56 | 2022/05/20 05:04:05 | 2022/05/19 18:15:11 | 3411.09 | 3425.17 | 3441.46 | 3398.37 | 3386.93 | 3382.34 | 3460.93 | 3479.32 | 3432.48 | 3447.19 | 9289.87 | 33483.65 | 0 | 34265.28 | 0
3110 | VNM - Đà Nẵng - Nhà Máy | /BCG Energy | 1020C0058922/EM001020C0058922 | 2022-05-20 07:15:00 | 29.5 | 41.6 | 0.8 | N/A | 1.259 | 386.4 | Online | 1020C0058922/INVT_04 | Grid connected | 385.5 | 385.4 | 383.8 | 224.8 | 222.5 | 222.5 | 61.642 | 61.811 | 61.687 | 98.46 | 50.7 | 1 | 50.11 | 41.218 | 0.181 | 31.64 | 41.867 | 701.2 | 701.2 | 700.8 | 700.8 | 692.5 | 692.5 | 696.3 | 696.3 | 697 | 697 | 704 | 704 | 697.1 | 697.1 | 702.6 | 702.6 | 700.7 | 700.7 | 696.1 | 696.1 | 5.74 | 0 | 0 | 5.82 | 6.73 | 0 | 0 | 6.62 | 5.83 | 0 | 0 | 5.69 | 6 | 0 | 5.96 | 0 | 0 | 5.81 | 6 | 0 | 33489.96 | 2022/05/20 05:04:05 | 2022/05/19 18:15:11 | 3411.42 | 3425.5 | 3441.84 | 3398.75 | 3387.26 | 3382.68 | 3461.27 | 3479.66 | 3432.82 | 3447.53 | 9293.26 | 33487.04 | 0 | 34268.73 | 0
3111 | VNM - Đà Nẵng - Nhà Máy | /BCG Energy | 1020C0058922/EM001020C0058922 | 2022-05-20 07:20:00 | 30.4 | 42.4 | 0.5 | N/A | 1.378 | 411.2 | Online | 1020C0058922/INVT_04 | Grid connected | 384.4 | 383.4 | 382.7 | 223.8 | 221.5 | 222.5 | 66.1 | 66.29 | 66.122 | 98.46 | 50.2 | 1 | 49.98 | 44.147 | 0.413 | 35.2 | 44.846 | 692.6 | 692.6 | 692.8 | 692.8 | 694.7 | 694.7 | 694.4 | 694.4 | 692 | 692 | 692 | 692 | 692.6 | 692.6 | 697.3 | 697.3 | 690.6 | 690.6 | 693.9 | 693.9 | 6.15 | 0 | 0 | 6.06 | 7 | 0 | 0 | 6.91 | 6.29 | 0 | 0 | 6.12 | 6.45 | 0 | 6.37 | 0 | 0 | 6.21 | 6.2 | 0 | 33493.52 | 2022/05/20 05:04:05 | 2022/05/19 18:15:11 | 3411.76 | 3425.84 | 3442.24 | 3399.14 | 3387.61 | 3383.03 | 3461.63 | 3480.02 | 3433.17 | 3447.89 | 9296.87 | 33490.65 | 0 | 34272.33 | 0
3112 | VNM - Đà Nẵng - Nhà Máy | /BCG Energy | 1020C0058922/EM001020C0058922 | 2022-05-20 07:25:00 | 29.8 | 43.1 | 0.6 | N/A | 1.507 | 442.3 | Online | 1020C0058922/INVT_04 | Grid connected | 382.4 | 381.3 | 380.6 | 222.8 | 220.5 | 220.4 | 72.084 | 72.296 | 72.168 | 98.46 | 50 | 1 | 49.99 | 47.782 | -0.679 | 39.07 | 48.556 | 698.6 | 698.6 | 703.9 | 703.9 | 686.6 | 686.6 | 686.7 | 686.7 | 692 | 692 | 692 | 692 | 692.6 | 692.6 | 693 | 693 | 692.5 | 692.5 | 693 | 693 | 6.62 | 0 | 0 | 6.74 | 7.68 | 0 | 0 | 7.59 | 6.7 | 0 | 0 | 6.77 | 6.88 | 0 | 7.02 | 0 | 0 | 6.81 | 6.84 | 0 | 33497.39 | 2022/05/20 05:04:05 | 2022/05/19 18:15:11 | 3412.14 | 3426.23 | 3442.67 | 3399.57 | 3387.99 | 3383.41 | 3462.02 | 3480.42 | 3433.56 | 3448.28 | 9300.7 | 33494.48 | 0 | 34276.29 | 0
3113 | VNM - Đà Nẵng - Nhà Máy | /BCG Energy | 1020C0058922/EM001020C0058922 | 2022-05-20 07:30:00 | 29.9 | 43.9 | 0 | N/A | 1.642 | 453.8 | Online | 1020C0058922/INVT_04 | Grid connected | 380.2 | 380.3 | 379.6 | 221.8 | 219.4 | 219.4 | 75.259 | 75.561 | 75.306 | 98.46 | 50.2 | 1 | 50.04 | 49.78 | 0.135 | 43.1 | 50.579 | 692.5 | 692.5 | 689 | 689 | 684.6 | 684.6 | 683.2 | 683.2 | 691.1 | 691.1 | 686.1 | 686.1 | 697.2 | 697.2 | 689.5 | 689.5 | 692.6 | 692.6 | 692.9 | 692.9 | 7.07 | 0 | 0 | 7.1 | 8.06 | 0 | 0 | 7.97 | 6.92 | 0 | 0 | 7.18 | 7.32 | 0 | 7.24 | 0 | 0 | 7.23 | 7.24 | 0 | 33501.47 | 2022/05/20 05:04:05 | 2022/05/19 18:15:11 | 3412.54 | 3426.63 | 3443.12 | 3400.01 | 3388.39 | 3383.81 | 3462.43 | 3480.83 | 3433.97 | 3448.69 | 9304.74 | 33498.52 | 0 | 34280.42 | 0
3114 | VNM - Đà Nẵng - Nhà Máy | /BCG Energy | 1020C0058922/EM001020C0058922 | 2022-05-20 07:35:00 | 30.3 | 44.4 | 1.2 | N/A | 1.782 | 482 | Online | 1020C0058922/INVT_04 | Grid connected | 381.3 | 381.2 | 379.6 | 221.8 | 219.4 | 220.4 | 78.092 | 78.352 | 78.013 | 98.46 | 50.6 | 1 | 50.15 | 51.808 | 1.308 | 47.35 | 52.646 | 686.6 | 686.6 | 697.8 | 697.8 | 680.5 | 680.5 | 686.7 | 686.7 | 690.3 | 690.3 | 684.8 | 684.8 | 686.6 | 686.6 | 687 | 687 | 686.6 | 686.6 | 687 | 687 | 7.26 | 0 | 0 | 7.31 | 8.27 | 0 | 0 | 8.17 | 7.33 | 0 | 0 | 7.39 | 7.52 | 0 | 7.7 | 0 | 0 | 7.44 | 7.66 | 0 | 33505.67 | 2022/05/20 05:04:05 | 2022/05/19 18:15:11 | 3412.96 | 3427.04 | 3443.59 | 3400.48 | 3388.8 | 3384.23 | 3462.87 | 3481.26 | 3434.39 | 3449.12 | 9308.99 | 33502.77 | 0 | 34284.74 | 0
3115 | VNM - Đà Nẵng - Nhà Máy | /BCG Energy | 1020C0058922/EM001020C0058922 | 2022-05-20 07:40:00 | 30.2 | 43.8 | 1.9 | N/A | 1.93 | 500.8 | Online | 1020C0058922/INVT_04 | Grid connected | 381.7 | 381.2 | 380.7 | 222.8 | 220.3 | 220.4 | 79.191 | 79.409 | 79.16 | 98.4 | 51 | 1 | 50.21 | 52.514 | 0.124 | 51.7 | 53.367 | 709 | 709 | 713.4 | 713.4 | 732.9 | 732.9 | 735.1 | 735.1 | 708 | 708 | 711.3 | 711.3 | 712.2 | 712.2 | 712.8 | 712.8 | 711.2 | 711.2 | 716.3 | 716.3 | 7.4 | 0 | 0 | 7.5 | 7.54 | 0 | 0 | 7.35 | 7.52 | 0 | 0 | 7.45 | 7.53 | 0 | 7.69 | 0 | 0 | 7.47 | 7.46 | 0 | 33510.02 | 2022/05/20 05:04:05 | 2022/05/19 18:15:11 | 3413.39 | 3427.48 | 3444.06 | 3400.94 | 3389.24 | 3384.66 | 3463.3 | 3481.7 | 3434.84 | 3449.56 | 9313.33 | 33507.11 | 0 | 34289.17 | 0
3116 | VNM - Đà Nẵng - Nhà Máy | /BCG Energy | 1020C0058922/EM001020C0058922 | 2022-05-20 07:45:00 | 30 | 43.9 | 1.2 | N/A | 2.083 | 519.8 | Online | 1020C0058922/INVT_04 | Grid connected | 381.9 | 381.3 | 380.8 | 222.8 | 220.3 | 220.4 | 84.288 | 84.514 | 84.307 | 98.4 | 51.4 | 1 | 50.2 | 55.955 | 0.102 | 56.21 | 56.876 | 686.9 | 686.9 | 697.8 | 697.8 | 686.5 | 686.5 | 682.2 | 682.2 | 686 | 686 | 686.9 | 686.9 | 686.6 | 686.6 | 686.3 | 686.3 | 680.6 | 680.6 | 681 | 681 | 7.99 | 0 | 0 | 8.11 | 9 | 0 | 0 | 8.87 | 8.08 | 0 | 0 | 8.14 | 8.3 | 0 | 8.21 | 0 | 0 | 8.23 | 8.28 | 0 | 33514.58 | 2022/05/20 05:04:05 | 2022/05/19 18:15:11 | 3413.84 | 3427.94 | 3444.55 | 3401.43 | 3389.69 | 3385.11 | 3463.77 | 3482.17 | 3435.29 | 3450.02 | 9317.91 | 33511.69 | 0 | 34293.81 | 0
3117 | VNM - Đà Nẵng - Nhà Máy | /BCG Energy | 1020C0058922/EM001020C0058922 | 2022-05-20 07:50:00 | 30.1 | 43.8 | 0.8 | N/A | 2.241 | 540.7 | Online | 1020C0058922/INVT_04 | Grid connected | 381.9 | 381.3 | 380.8 | 222.8 | 220.3 | 220.4 | 87.449 | 87.773 | 87.448 | 98.4 | 52 | 1 | 50.15 | 58.081 | 0.23 | 60.99 | 59.043 | 686.6 | 686.6 | 691.9 | 691.9 | 680.5 | 680.5 | 681.6 | 681.6 | 682.6 | 682.6 | 686 | 686 | 683.9 | 683.9 | 686.9 | 686.9 | 686.6 | 686.6 | 688.3 | 688.3 | 8.21 | 0 | 0 | 8.34 | 9.26 | 0 | 0 | 9.21 | 8.32 | 0 | 0 | 8.34 | 8.44 | 0 | 8.68 | 0 | 0 | 8.45 | 8.54 | 0 | 33519.31 | 2022/05/20 05:04:05 | 2022/05/19 18:15:11 | 3414.31 | 3428.41 | 3445.07 | 3401.94 | 3390.16 | 3385.58 | 3464.26 | 3482.65 | 3435.77 | 3450.5 | 9322.64 | 33516.42 | 0 | 34298.65 | 0
3118 | VNM - Đà Nẵng - Nhà Máy | /BCG Energy | 1020C0058922/EM001020C0058922 | 2022-05-20 07:55:00 | 30 | 44 | 2.8 | N/A | 2.405 | 555.9 | Online | 1020C0058922/INVT_04 | Grid connected | 381.9 | 381.1 | 380.6 | 222.8 | 220.3 | 219.4 | 90.205 | 90.409 | 90.21 | 98.4 | 52.6 | 1 | 50.13 | 59.779 | 0.072 | 65.87 | 60.77 | 692.6 | 692.6 | 691.9 | 691.9 | 674.5 | 674.5 | 681.6 | 681.6 | 686 | 686 | 681.7 | 681.7 | 686.6 | 686.6 | 684.9 | 684.9 | 680.6 | 680.6 | 681 | 681 | 8.59 | 0 | 0 | 8.54 | 9.5 | 0 | 0 | 9.51 | 8.56 | 0 | 0 | 8.71 | 8.91 | 0 | 8.93 | 0 | 0 | 8.63 | 8.86 | 0 | 33524.25 | 2022/05/20 05:04:05 | 2022/05/19 18:15:11 | 3414.8 | 3428.9 | 3445.61 | 3402.48 | 3390.65 | 3386.08 | 3464.76 | 3483.16 | 3436.28 | 3451 | 9327.52 | 33521.3 | 0 | 34303.72 | 0
3119 | VNM - Đà Nẵng - Nhà Máy | /BCG Energy | 1020C0058922/EM001020C0058922 | 2022-05-20 08:00:00 | 30.4 | 44.4 | 2.4 | N/A | 2.575 | 576.8 | Online | 1020C0058922/INVT_04 | Grid connected | 380.4 | 379.1 | 378.6 | 221.8 | 218.3 | 218.4 | 94.181 | 94.39 | 94.108 | 98.4 | 53.2 | 1 | 50.09 | 61.997 | 0.028 | 70.98 | 63.031 | 691.7 | 691.7 | 686.6 | 686.6 | 676.4 | 676.4 | 681.6 | 681.6 | 692 | 692 | 680 | 680 | 680.6 | 680.6 | 680.9 | 680.9 | 685 | 685 | 686.3 | 686.3 | 8.79 | 0 | 0 | 8.93 | 9.92 | 0 | 0 | 9.71 | 8.98 | 0 | 0 | 8.91 | 9.13 | 0 | 9.33 | 0 | 0 | 9.07 | 9.06 | 0 | 33529.3 | 2022/05/20 05:04:05 | 2022/05/19 18:15:11 | 3415.3 | 3429.4 | 3446.16 | 3403.02 | 3391.14 | 3386.58 | 3465.26 | 3483.67 | 3436.78 | 3451.51 | 9332.63 | 33526.41 | 0 | 34308.82 | 0
3120 | VNM - Đà Nẵng - Nhà Máy | /BCG Energy | 1020C0058922/EM001020C0058922 | 2022-05-20 08:05:00 | 30.9 | 44.9 | 0.5 | N/A | 2.751 | 594.6 | Online | 1020C0058922/INVT_04 | Grid connected | 380.4 | 379.5 | 378.6 | 221.8 | 218.3 | 218.4 | 96.705 | 97.087 | 96.821 | 98.4 | 53.8 | 1 | 50.1 | 63.898 | 0.92 | 76.22 | 64.963 | 680.6 | 680.6 | 685.8 | 685.8 | 680.5 | 680.5 | 686.4 | 686.4 | 680 | 680 | 680 | 680 | 686.6 | 686.6 | 682.1 | 682.1 | 680.6 | 680.6 | 681 | 681 | 9.22 | 0 | 0 | 9.34 | 10.14 | 0 | 0 | 10.12 | 9.17 | 0 | 0 | 9.2 | 9.54 | 0 | 9.53 | 0 | 0 | 9.51 | 9.48 | 0 | 33534.54 | 2022/05/20 05:04:05 | 2022/05/19 18:15:11 | 3415.83 | 3429.94 | 3446.73 | 3403.58 | 3391.67 | 3387.1 | 3465.81 | 3484.21 | 3437.31 | 3452.04 | 9337.86 | 33531.64 | 0 | 34314.22 | 0
3121 | VNM - Đà Nẵng - Nhà Máy | /BCG Energy | 1020C0058922/EM001020C0058922 | 2022-05-20 08:10:00 | 30.9 | 45.4 | 2.3 | N/A | 2.931 | 610.6 | Online | 1020C0058922/INVT_04 | Grid connected | 378.4 | 377.3 | 376.4 | 220.8 | 217.3 | 218.4 | 99.519 | 99.865 | 99.616 | 98.3 | 54.6 | 1 | 50.06 | 65.456 | -0.915 | 81.58 | 66.581 | 676.6 | 676.6 | 685.8 | 685.8 | 683.7 | 683.7 | 681.6 | 681.6 | 680 | 680 | 680 | 680 | 686.4 | 686.4 | 681 | 681 | 680.6 | 680.6 | 679.3 | 679.3 | 9.44 | 0 | 0 | 9.54 | 10.34 | 0 | 0 | 10.28 | 9.38 | 0 | 0 | 9.62 | 9.74 | 0 | 9.73 | 0 | 0 | 9.72 | 9.72 | 0 | 33539.9 | 2022/05/20 05:04:05 | 2022/05/19 18:15:11 | 3416.32 | 3430.43 | 3447.27 | 3404.12 | 3392.16 | 3387.59 | 3466.3 | 3484.72 | 3437.81 | 3452.53 | 9343.23 | 33537.01 | 0 | 34319.68 | 0
3122 | VNM - Đà Nẵng - Nhà Máy | /BCG Energy | 1020C0058922/EM001020C0058922 | 2022-05-20 08:15:00 | 30.1 | 44.9 | 2 | N/A | 3.117 | 627.7 | Online | 1020C0058922/INVT_04 | Grid connected | 378 | 377.3 | 376.4 | 220.8 | 217.3 | 217.4 | 102.463 | 102.693 | 102.325 | 98.3 | 55.4 | 1 | 49.91 | 67.134 | 0.093 | 87.14 | 68.295 | 680.6 | 680.6 | 685.9 | 685.9 | 674.6 | 674.6 | 681 | 681 | 680 | 680 | 674 | 674 | 674.6 | 674.6 | 680.9 | 680.9 | 680.6 | 680.6 | 675 | 675 | 9.84 | 0 | 0 | 9.74 | 10.73 | 0 | 0 | 10.7 | 9.78 | 0 | 0 | 9.83 | 10.14 | 0 | 10.13 | 0 | 0 | 9.96 | 10.04 | 0 | 33545.46 | 2022/05/20 05:04:05 | 2022/05/19 18:15:11 | 3416.91 | 3431.03 | 3447.92 | 3404.76 | 3392.75 | 3388.19 | 3466.92 | 3485.33 | 3438.42 | 3453.14 | 9348.79 | 33542.57 | 0 | 34325.37 | 0
3123 | VNM - Đà Nẵng - Nhà Máy | /BCG Energy | 1020C0058922/EM001020C0058922 | 2022-05-20 08:20:00 | 30.2 | 44.9 | 1.3 | N/A | 3.307 | 642.1 | Online | 1020C0058922/INVT_04 | Grid connected | 378.1 | 377.1 | 376.5 | 220.8 | 217.3 | 217.4 | 104.618 | 104.838 | 104.532 | 98.3 | 56 | 1 | 50.13 | 68.61 | -0.493 | 92.78 | 69.806 | 680.6 | 680.6 | 685.9 | 685.9 | 668.5 | 668.5 | 679.7 | 679.7 | 679.2 | 679.2 | 670.3 | 670.3 | 674.6 | 674.6 | 674.9 | 674.9 | 674.6 | 674.6 | 669 | 669 | 10.05 | 0 | 0 | 9.94 | 10.94 | 0 | 0 | 10.9 | 9.98 | 0 | 0 | 10.04 | 10.34 | 0 | 10.34 | 0 | 0 | 10.16 | 10.25 | 0 | 33551.1 | 2022/05/20 05:04:05 | 2022/05/19 18:15:11 | 3417.48 | 3431.6 | 3448.53 | 3405.37 | 3393.32 | 3388.75 | 3467.49 | 3485.91 | 3438.99 | 3453.71 | 9354.44 | 33548.22 | 0 | 34331.15 | 0
3124 | VNM - Đà Nẵng - Nhà Máy | /BCG Energy | 1020C0058922/EM001020C0058922 | 2022-05-20 08:25:00 | 29.9 | 44.3 | 2.5 | N/A | 3.503 | 651.7 | Online | 1020C0058922/INVT_04 | Grid connected | 379.2 | 378.2 | 377.5 | 221.8 | 218.3 | 218.5 | 105.945 | 106.192 | 105.811 | 98.3 | 56.8 | 1 | 50.14 | 69.637 | -0.215 | 98.58 | 70.849 | 679.4 | 679.4 | 684.3 | 684.3 | 674.5 | 674.5 | 675.6 | 675.6 | 674 | 674 | 668 | 668 | 674.6 | 674.6 | 674.9 | 674.9 | 674.6 | 674.6 | 673.4 | 673.4 | 10.05 | 0 | 0 | 10.14 | 11.23 | 0 | 0 | 11.08 | 10.19 | 0 | 0 | 10.27 | 10.34 | 0 | 10.53 | 0 | 0 | 10.36 | 10.47 | 0 | 33556.9 | 2022/05/20 05:04:05 | 2022/05/19 18:15:11 | 3418.04 | 3432.18 | 3449.14 | 3405.98 | 3393.88 | 3389.32 | 3468.08 | 3486.49 | 3439.57 | 3454.3 | 9360.23 | 33554.01 | 0 | 34337.08 | 0
3125 | VNM - Đà Nẵng - Nhà Máy | /BCG Energy | 1020C0058922/EM001020C0058922 | 2022-05-20 08:30:00 | 30.8 | 44.7 | 1.3 | N/A | 3.702 | 674.6 | Online | 1020C0058922/INVT_04 | Grid connected | 379.2 | 377.9 | 377.4 | 221.8 | 218.3 | 217.5 | 109.565 | 109.853 | 109.452 | 98.3 | 57.6 | 1 | 50.02 | 71.964 | 0.478 | 104.45 | 73.231 | 684.6 | 684.6 | 681.5 | 681.5 | 677.7 | 677.7 | 675.7 | 675.7 | 679.4 | 679.4 | 674.1 | 674.1 | 674.4 | 674.4 | 674.9 | 674.9 | 674.5 | 674.5 | 675 | 675 | 10.47 | 0 | 0 | 10.53 | 11.43 | 0 | 0 | 11.29 | 10.59 | 0 | 0 | 10.67 | 10.77 | 0 | 10.94 | 0 | 0 | 10.76 | 10.69 | 0 | 33562.77 | 2022/05/20 05:04:05 | 2022/05/19 18:15:11 | 3418.65 | 3432.78 | 3449.79 | 3406.61 | 3394.48 | 3389.91 | 3468.68 | 3487.1 | 3440.17 | 3454.9 | 9366.11 | 33559.89 | 0 | 34343.07 | 0
3126 | VNM - Đà Nẵng - Nhà Máy | /BCG Energy | 1020C0058922/EM001020C0058922 | 2022-05-20 08:35:00 | 31.6 | 46.3 | 1.3 | N/A | 3.906 | 692.7 | Online | 1020C0058922/INVT_04 | Grid connected | 381.1 | 379.6 | 378.6 | 223.2 | 219.6 | 219.7 | 111.733 | 112.072 | 111.685 | 98.3 | 58.4 | 1 | 49.92 | 73.819 | -0.073 | 110.51 | 75.111 | 680.6 | 680.6 | 679.9 | 679.9 | 674.5 | 674.5 | 664.8 | 664.8 | 677.7 | 677.7 | 679.2 | 679.2 | 674.6 | 674.6 | 679.8 | 679.8 | 674.6 | 674.6 | 675 | 675 | 10.95 | 0 | 0 | 10.94 | 11.84 | 0 | 0 | 11.74 | 10.79 | 0 | 0 | 10.88 | 10.97 | 0 | 11.16 | 0 | 0 | 11.17 | 11.13 | 0 | 33568.83 | 2022/05/20 05:04:05 | 2022/05/19 18:15:11 | 3419.26 | 3433.39 | 3450.44 | 3407.26 | 3395.08 | 3390.51 | 3469.3 | 3487.71 | 3440.79 | 3455.51 | 9372.23 | 33566.01 | 0 | 34349.25 | 0
3127 | VNM - Đà Nẵng - Nhà Máy | /BCG Energy | 1020C0058922/EM001020C0058922 | 2022-05-20 08:40:00 | 31.2 | 46.5 | 1.8 | N/A | 4.116 | 708.1 | Online | 1020C0058922/INVT_04 | Grid connected | 381.1 | 379.6 | 378.6 | 222.2 | 218.6 | 218.7 | 114.175 | 114.467 | 114.123 | 98.3 | 59 | 1 | 49.93 | 75.315 | 0.125 | 116.76 | 76.665 | 668.6 | 668.6 | 673.9 | 673.9 | 668.5 | 668.5 | 665.2 | 665.2 | 674 | 674 | 668 | 668 | 668.6 | 668.6 | 674.9 | 674.9 | 668.5 | 668.5 | 675.9 | 675.9 | 11.11 | 0 | 0 | 11.14 | 11.95 | 0 | 0 | 11.93 | 11.02 | 0 | 0 | 11.33 | 11.36 | 0 | 11.35 | 0 | 0 | 11.3 | 11.35 | 0 | 33575.08 | 2022/05/20 05:04:05 | 2022/05/19 18:15:11 | 3419.88 | 3434.02 | 3451.12 | 3407.92 | 3395.69 | 3391.15 | 3469.95 | 3488.36 | 3441.43 | 3456.15 | 9378.42 | 33572.2 | 0 | 34355.67 | 0
3128 | VNM - Đà Nẵng - Nhà Máy | /BCG Energy | 1020C0058922/EM001020C0058922 | 2022-05-20 08:45:00 | 30.8 | 46.7 | 2.8 | N/A | 4.33 | 721.9 | Online | 1020C0058922/INVT_04 | Grid connected | 380.9 | 379.8 | 378.6 | 222.2 | 218.6 | 218.7 | 116.126 | 116.353 | 115.981 | 98.3 | 59.8 | 1 | 50.12 | 76.686 | 0.971 | 123.05 | 78.06 | 674.6 | 674.6 | 679.9 | 679.9 | 668.5 | 668.5 | 663.6 | 663.6 | 668 | 668 | 662 | 662 | 668.6 | 668.6 | 668.9 | 668.9 | 668.6 | 668.6 | 665.4 | 665.4 | 11.25 | 0 | 0 | 11.36 | 12.16 | 0 | 0 | 12.17 | 11.31 | 0 | 0 | 11.45 | 11.57 | 0 | 11.69 | 0 | 0 | 11.73 | 11.56 | 0 | 33581.45 | 2022/05/20 05:04:05 | 2022/05/19 18:15:11 | 3420.52 | 3434.66 | 3451.8 | 3408.6 | 3396.33 | 3391.78 | 3470.59 | 3489.01 | 3442.07 | 3456.8 | 9384.79 | 33578.57 | 0 | 34362.16 | 0
3129 | VNM - Đà Nẵng - Nhà Máy | /BCG Energy | 1020C0058922/EM001020C0058922 | 2022-05-20 08:50:00 | 30.9 | 47.2 | 2.8 | N/A | 4.549 | 738.5 | Online | 1020C0058922/INVT_04 | Grid connected | 381.9 | 379.8 | 378.8 | 223.2 | 219.6 | 218.7 | 118.014 | 118.302 | 117.889 | 98.3 | 60.6 | 1 | 50.1 | 78.109 | 1.168 | 129.54 | 79.5 | 674.6 | 674.6 | 673.9 | 673.9 | 668.5 | 668.5 | 665.1 | 665.1 | 667.9 | 667.9 | 668 | 668 | 674 | 674 | 668.9 | 668.9 | 668.6 | 668.6 | 668.9 | 668.9 | 11.45 | 0 | 0 | 11.77 | 12.35 | 0 | 0 | 12.44 | 11.58 | 0 | 0 | 11.66 | 11.82 | 0 | 11.93 | 0 | 0 | 11.96 | 11.77 | 0 | 33587.86 | 2022/05/20 05:04:05 | 2022/05/19 18:15:11 | 3421.16 | 3435.32 | 3452.48 | 3409.28 | 3396.98 | 3392.42 | 3471.25 | 3489.67 | 3442.72 | 3457.45 | 9391.2 | 33584.98 | 0 | 34368.73 | 0
3130 | VNM - Đà Nẵng - Nhà Máy | /BCG Energy | 1020C0058922/EM001020C0058922 | 2022-05-20 08:55:00 | 31.1 | 46 | 1.9 | N/A | 4.774 | 753 | Online | 1020C0058922/INVT_04 | Grid connected : power limited | 376.7 | 378 | 375.4 | 218.7 | 217.5 | 218.7 | 0.228 | 0.227 | 0.229 | 0 | 61.5 | 0 | 49.91 | 0 | 0.03 | 134.94 | 0 | 823.6 | 823.6 | 826.6 | 826.6 | 825.8 | 825.8 | 823.9 | 823.9 | 823.3 | 823.3 | 822.6 | 822.6 | 822.3 | 822.3 | 823.8 | 823.8 | 821.3 | 821.3 | 821.6 | 821.6 | 0.05 | 0 | 0 | 0.23 | 0.06 | 0 | 0 | -0.03 | 0.03 | 0 | 0 | -0.03 | 0.04 | 0 | 0.06 | 0 | 0 | -0.07 | 0.05 | 0 | 33593.26 | 2022/05/20 05:04:05 | 2022/05/19 18:15:11 | 3421.71 | 3435.87 | 3453.06 | 3409.85 | 3397.52 | 3392.96 | 3471.81 | 3490.22 | 3443.28 | 3458 | 9396.53 | 33590.31 | 0 | 34374.28 | 0
3131 | VNM - Đà Nẵng - Nhà Máy | /BCG Energy | 1020C0058922/EM001020C0058922 | 2022-05-20 09:00:00 | 30.4 | 46 | 2 | N/A | 5.001 | 765.9 | Online | 1020C0058922/INVT_04 | Grid connected | 380.1 | 378.1 | 377.4 | 222.7 | 218.7 | 218.7 | 122.84 | 123.203 | 122.781 | 98.24 | 61.5 | 1 | 49.92 | 80.808 | -0.82 | 141.49 | 82.289 | 668.4 | 668.4 | 673.8 | 673.8 | 668.5 | 668.5 | 664 | 664 | 659.7 | 659.7 | 662.7 | 662.7 | 662.6 | 662.6 | 662.5 | 662.5 | 663.3 | 663.3 | 668.7 | 668.7 | 12.1 | 0 | 0 | 12.19 | 12.95 | 0 | 0 | 12.73 | 12.06 | 0 | 0 | 12.17 | 12.31 | 0 | 12.4 | 0 | 0 | 12.45 | 12.37 | 0 | 33599.81 | 2022/05/20 05:04:05 | 2022/05/19 18:15:11 | 3422.37 | 3436.53 | 3453.76 | 3410.54 | 3398.16 | 3393.61 | 3472.48 | 3490.9 | 3443.94 | 3458.67 | 9403.15 | 33596.93 | 0 | 34380.96 | 0
3132 | VNM - Đà Nẵng - Nhà Máy | /BCG Energy | 1020C0058922/EM001020C0058922 | 2022-05-20 09:05:00 | 31.6 | 47.6 | 2.2 | N/A | 5.232 | 776.5 | Online | 1020C0058922/INVT_04 | Grid connected | 379 | 377.9 | 376.5 | 221.7 | 217.7 | 217.7 | 124.407 | 124.897 | 124.513 | 98.24 | 62.3 | 1 | 50.02 | 81.756 | -0.708 | 148.3 | 83.272 | 674.6 | 674.6 | 670.4 | 670.4 | 666.2 | 666.2 | 669.6 | 669.6 | 667.7 | 667.7 | 667.9 | 667.9 | 662.6 | 662.6 | 665.9 | 665.9 | 659.8 | 659.8 | 666.5 | 666.5 | 12.12 | 0 | 0 | 12.18 | 13.2 | 0 | 0 | 12.99 | 12.31 | 0 | 0 | 12.43 | 12.54 | 0 | 12.62 | 0 | 0 | 12.42 | 12.58 | 0 | 33606.62 | 2022/05/20 05:04:05 | 2022/05/19 18:15:11 | 3423.05 | 3437.22 | 3454.48 | 3411.26 | 3398.85 | 3394.29 | 3473.17 | 3491.6 | 3444.63 | 3459.36 | 9409.89 | 33603.67 | 0 | 34387.91 | 0
3133 | VNM - Đà Nẵng - Nhà Máy | /BCG Energy | 1020C0058922/EM001020C0058922 | 2022-05-20 09:10:00 | 32.2 | 47.6 | 0.8 | N/A | 5.467 | 790.8 | Online | 1020C0058922/INVT_04 | Grid connected | 379.9 | 377.9 | 378.3 | 222.8 | 217.7 | 218.8 | 126.598 | 126.784 | 126.42 | 98.24 | 63 | 1 | 50 | 83.177 | -0.824 | 155.15 | 84.719 | 668.6 | 668.6 | 663 | 663 | 668.5 | 668.5 | 657.6 | 657.6 | 671.3 | 671.3 | 662.1 | 662.1 | 662.6 | 662.6 | 657.5 | 657.5 | 662.5 | 662.5 | 664.1 | 664.1 | 12.5 | 0 | 0 | 12.52 | 13.17 | 0 | 0 | 13.28 | 12.3 | 0 | 0 | 12.61 | 12.82 | 0 | 12.85 | 0 | 0 | 12.67 | 12.85 | 0 | 33613.47 | 2022/05/20 05:04:05 | 2022/05/19 18:15:11 | 3423.75 | 3437.91 | 3455.22 | 3411.98 | 3399.54 | 3394.99 | 3473.88 | 3492.3 | 3445.33 | 3460.06 | 9416.74 | 33610.52 | 0 | 34394.96 | 0
3134 | VNM - Đà Nẵng - Nhà Máy | /BCG Energy | 1020C0058922/EM001020C0058922 | 2022-05-20 09:15:00 | 30.5 | 47.2 | 1.5 | N/A | 5.707 | 806.1 | Online | 1020C0058922/INVT_04 | Grid connected | 379.9 | 378.8 | 378.2 | 222.8 | 217.7 | 217.8 | 128.364 | 128.922 | 128.446 | 98.24 | 63.8 | 1 | 50.07 | 84.661 | -0.008 | 162.12 | 86.23 | 674.6 | 674.6 | 668.7 | 668.7 | 662.6 | 662.6 | 651.6 | 651.6 | 668 | 668 | 668 | 668 | 668.6 | 668.6 | 658.5 | 658.5 | 664.4 | 664.4 | 662.2 | 662.2 | 12.72 | 0 | 0 | 12.98 | 13.66 | 0 | 0 | 13.47 | 12.75 | 0 | 0 | 12.82 | 13.02 | 0 | 13 | 0 | 0 | 12.92 | 13.08 | 0 | 33620.44 | 2022/05/20 05:04:05 | 2022/05/19 18:15:11 | 3424.45 | 3438.62 | 3455.95 | 3412.72 | 3400.23 | 3395.69 | 3474.59 | 3493.02 | 3446.05 | 3460.78 | 9423.79 | 33617.57 | 0 | 34402.1 | 0
3135 | VNM - Đà Nẵng - Nhà Máy | /BCG Energy | 1020C0058922/EM001020C0058922 | 2022-05-20 09:20:00 | 29.8 | 45.7 | 3 | N/A | 5.95 | 817.7 | Online | 1020C0058922/INVT_04 | Grid connected | 383 | 380.9 | 380.4 | 223.9 | 219.7 | 219.8 | 126.042 | 126.217 | 125.92 | 98.14 | 64.6 | 1 | 50.25 | 83.343 | -2.963 | 169.2 | 84.914 | 698.1 | 698.1 | 702.5 | 702.5 | 707.5 | 707.5 | 708.3 | 708.3 | 692.6 | 692.6 | 695.8 | 695.8 | 695.5 | 695.5 | 697.7 | 697.7 | 694.2 | 694.2 | 698.8 | 698.8 | 12.24 | 0 | 0 | 12.31 | 12.35 | 0 | 0 | 12.12 | 12.07 | 0 | 0 | 12.21 | 12.39 | 0 | 12.45 | 0 | 0 | 12.44 | 12.25 | 0 | 33627.52 | 2022/05/20 05:04:05 | 2022/05/19 18:15:11 | 3425.16 | 3439.35 | 3456.7 | 3413.45 | 3400.95 | 3396.4 | 3475.33 | 3493.75 | 3446.77 | 3461.49 | 9430.87 | 33624.65 | 0 | 34409.35 | 0
3136 | VNM - Đà Nẵng - Nhà Máy | /BCG Energy | 1020C0058922/EM001020C0058922 | 2022-05-20 09:25:00 | 31.4 | 47.4 | 3 | N/A | 6.196 | 831.3 | Online | 1020C0058922/INVT_04 | Grid connected | 382.9 | 380.4 | 380.7 | 223.9 | 219.7 | 219.8 | 131.731 | 132.096 | 131.669 | 98.14 | 65.4 | 1 | 50.04 | 87.281 | 1.484 | 176.18 | 88.933 | 668.6 | 668.6 | 673.9 | 673.9 | 662.5 | 662.5 | 663.6 | 663.6 | 661.5 | 661.5 | 663.2 | 663.2 | 656.6 | 656.6 | 656.9 | 656.9 | 662.6 | 662.6 | 657 | 657 | 13.22 | 0 | 0 | 13.09 | 13.93 | 0 | 0 | 13.76 | 13.23 | 0 | 0 | 13.4 | 13.4 | 0 | 13.64 | 0 | 0 | 13.45 | 13.52 | 0 | 33634.59 | 2022/05/20 05:04:05 | 2022/05/19 18:15:11 | 3425.88 | 3440.07 | 3457.43 | 3414.18 | 3401.66 | 3397.11 | 3476.06 | 3494.49 | 3447.49 | 3462.22 | 9437.86 | 33631.64 | 0 | 34416.59 | 0
3137 | VNM - Đà Nẵng - Nhà Máy | /BCG Energy | 1020C0058922/EM001020C0058922 | 2022-05-20 09:30:00 | 31.6 | 48 | 3.7 | N/A | 6.448 | 841.7 | Online | 1020C0058922/INVT_04 | Grid connected | 382.9 | 380.5 | 380.4 | 223.9 | 219.7 | 219.8 | 133.568 | 134.009 | 133.645 | 98.14 | 66 | 1 | 50.05 | 88.524 | -2.236 | 183.49 | 90.193 | 668.6 | 668.6 | 667.9 | 667.9 | 656.4 | 656.4 | 657.5 | 657.5 | 659.1 | 659.1 | 667.8 | 667.8 | 662.6 | 662.6 | 668.8 | 668.8 | 662.5 | 662.5 | 663 | 663 | 13.27 | 0 | 0 | 13.48 | 14.28 | 0 | 0 | 14.16 | 13.25 | 0 | 0 | 13.31 | 13.54 | 0 | 13.61 | 0 | 0 | 13.78 | 13.72 | 0 | 33641.81 | 2022/05/20 05:04:05 | 2022/05/19 18:15:11 | 3426.62 | 3440.8 | 3458.2 | 3414.93 | 3402.38 | 3397.83 | 3476.79 | 3495.23 | 3448.24 | 3462.95 | 9445.16 | 33638.94 | 0 | 34423.97 | 0
3138 | VNM - Đà Nẵng - Nhà Máy | /BCG Energy | 1020C0058922/EM001020C0058922 | 2022-05-20 09:35:00 | 30.1 | 46.4 | 2.9 | N/A | 6.702 | 852.9 | Online | 1020C0058922/INVT_04 | Grid connected | 382.9 | 380.6 | 380.5 | 223.9 | 219.7 | 219.8 | 135.098 | 135.766 | 135.145 | 98.14 | 66.8 | 1 | 49.89 | 89.541 | 1.081 | 190.94 | 91.229 | 662.6 | 662.6 | 667.9 | 667.9 | 659.3 | 659.3 | 657.6 | 657.6 | 668 | 668 | 662 | 662 | 656.3 | 656.3 | 660.7 | 660.7 | 660 | 660 | 657 | 657 | 13.57 | 0 | 0 | 13.56 | 14.17 | 0 | 0 | 14.24 | 13.48 | 0 | 0 | 13.66 | 14.02 | 0 | 13.81 | 0 | 0 | 14.02 | 13.91 | 0 | 33649.26 | 2022/05/20 05:04:05 | 2022/05/19 18:15:11 | 3427.36 | 3441.56 | 3458.98 | 3415.71 | 3403.14 | 3398.58 | 3477.56 | 3496 | 3448.99 | 3463.72 | 9452.53 | 33646.31 | 0 | 34431.6 | 0
3139 | VNM - Đà Nẵng - Nhà Máy | /BCG Energy | 1020C0058922/EM001020C0058922 | 2022-05-20 09:40:00 | 30.2 | 47 | 2.6 | N/A | 6.959 | 861.8 | Online | 1020C0058922/INVT_04 | Grid connected | 384 | 381.8 | 381.7 | 224.9 | 219.7 | 219.8 | 136.496 | 137.004 | 136.397 | 98.14 | 67.4 | 1 | 49.97 | 90.713 | -1.9 | 198.39 | 92.423 | 664.4 | 664.4 | 661.9 | 661.9 | 662.5 | 662.5 | 657.6 | 657.6 | 662 | 662 | 651.2 | 651.2 | 656.6 | 656.6 | 656.9 | 656.9 | 650.6 | 650.6 | 656.9 | 656.9 | 13.84 | 0 | 0 | 13.81 | 14.28 | 0 | 0 | 14.46 | 13.55 | 0 | 0 | 13.99 | 14.1 | 0 | 14.14 | 0 | 0 | 14.07 | 14.11 | 0 | 33656.71 | 2022/05/20 05:04:05 | 2022/05/19 18:15:11 | 3428.12 | 3442.31 | 3459.76 | 3416.48 | 3403.88 | 3399.34 | 3478.33 | 3496.77 | 3449.76 | 3464.48 | 9460.07 | 33653.85 | 0 | 34439.23 | 0
3140 | VNM - Đà Nẵng - Nhà Máy | /BCG Energy | 1020C0058922/EM001020C0058922 | 2022-05-20 09:45:00 | 31.2 | 47.9 | 2.9 | N/A | 7.219 | 873 | Online | 1020C0058922/INVT_04 | Grid connected | 383.1 | 380.8 | 380.3 | 224.9 | 219.7 | 219.8 | 138.371 | 138.852 | 138.158 | 98.14 | 68.2 | 1 | 49.92 | 91.708 | -0.329 | 206.02 | 93.437 | 662.5 | 662.5 | 667.8 | 667.8 | 661.4 | 661.4 | 657.6 | 657.6 | 662 | 662 | 662 | 662 | 650.6 | 650.6 | 657.3 | 657.3 | 655.9 | 655.9 | 663 | 663 | 13.75 | 0 | 0 | 14.09 | 14.73 | 0 | 0 | 14.67 | 14.01 | 0 | 0 | 13.81 | 14.3 | 0 | 14.25 | 0 | 0 | 14.38 | 14.1 | 0 | 33664.34 | 2022/05/20 05:04:05 | 2022/05/19 18:15:11 | 3428.89 | 3443.09 | 3460.56 | 3417.28 | 3404.65 | 3400.1 | 3479.11 | 3497.55 | 3450.53 | 3465.26 | 9467.7 | 33661.48 | 0 | 34447.02 | 0
3141 | VNM - Đà Nẵng - Nhà Máy | /BCG Energy | 1020C0058922/EM001020C0058922 | 2022-05-20 09:50:00 | 30.1 | 46.2 | 4.1 | N/A | 7.483 | 884.2 | Online | 1020C0058922/INVT_04 | Grid connected | 383.3 | 381.5 | 380.6 | 224.9 | 219.5 | 219.6 | 139.8 | 140.301 | 139.961 | 98.15 | 68.6 | 1 | 50.08 | 92.868 | -0.016 | 212.89 | 94.632 | 662.6 | 662.6 | 665.9 | 665.9 | 662.5 | 662.5 | 663.6 | 663.6 | 667.9 | 667.9 | 656 | 656 | 650.6 | 650.6 | 650.9 | 650.9 | 659.8 | 659.8 | 663 | 663 | 14.12 | 0 | 0 | 14.12 | 14.86 | 0 | 0 | 14.71 | 13.91 | 0 | 0 | 14.32 | 14.57 | 0 | 14.69 | 0 | 0 | 14.41 | 14.27 | 0 | 33671.21 | 2022/05/20 05:04:05 | 2022/05/19 18:15:11 | 3429.58 | 3443.79 | 3461.29 | 3418 | 3405.34 | 3400.79 | 3479.82 | 3498.27 | 3451.24 | 3465.96 | 9474.57 | 33668.35 | 0 | 34454.08 | 0
3142 | VNM - Đà Nẵng - Nhà Máy | /BCG Energy | 1020C0058922/EM001020C0058922 | 2022-05-20 09:55:00 | 30.5 | 46.5 | 3.2 | N/A | 7.749 | 892.4 | Online | 1020C0058922/INVT_04 | Grid connected | 383.2 | 380.6 | 380.6 | 224.9 | 219.5 | 219.6 | 141.047 | 141.469 | 140.803 | 98.15 | 69.3 | 1 | 50.09 | 93.488 | -1.448 | 220.6 | 95.26 | 662.6 | 662.6 | 667.9 | 667.9 | 656.5 | 656.5 | 657.6 | 657.6 | 650 | 650 | 656 | 656 | 656.6 | 656.6 | 656.9 | 656.9 | 650.5 | 650.5 | 658.9 | 658.9 | 14.38 | 0 | 0 | 14.46 | 14.85 | 0 | 0 | 14.71 | 14.35 | 0 | 0 | 14.24 | 14.48 | 0 | 14.68 | 0 | 0 | 14.71 | 14.61 | 0 | 33678.92 | 2022/05/20 05:04:05 | 2022/05/19 18:15:11 | 3430.37 | 3444.58 | 3462.1 | 3418.81 | 3406.12 | 3401.56 | 3480.62 | 3499.06 | 3452.03 | 3466.75 | 9482.37 | 33676.15 | 0 | 34462 | 0
3143 | VNM - Đà Nẵng - Nhà Máy | /BCG Energy | 1020C0058922/EM001020C0058922 | 2022-05-20 10:00:00 | 30.5 | 47.3 | 2.6 | N/A | 8.017 | 900.8 | Online | 1020C0058922/INVT_04 | Grid connected | 382.2 | 379.6 | 379.8 | 223.9 | 219.5 | 219.6 | 142.571 | 143.157 | 142.454 | 98.15 | 70.1 | 1 | 50.1 | 94.259 | -0.782 | 228.48 | 96.046 | 662.6 | 662.6 | 667.9 | 667.9 | 652.8 | 652.8 | 657.6 | 657.6 | 656 | 656 | 659.9 | 659.9 | 650.6 | 650.6 | 656.9 | 656.9 | 650.6 | 650.6 | 655.7 | 655.7 | 14.51 | 0 | 0 | 14.33 | 15.01 | 0 | 0 | 14.98 | 14.5 | 0 | 0 | 14.56 | 14.68 | 0 | 14.88 | 0 | 0 | 14.77 | 14.76 | 0 | 33686.8 | 2022/05/20 05:04:05 | 2022/05/19 18:15:11 | 3431.17 | 3445.39 | 3462.91 | 3419.62 | 3406.91 | 3402.36 | 3481.42 | 3499.88 | 3452.83 | 3467.56 | 9490.16 | 33683.94 | 0 | 34470.05 | 0
3144 | VNM - Đà Nẵng - Nhà Máy | /BCG Energy | 1020C0058922/EM001020C0058922 | 2022-05-20 10:05:00 | 30.5 | 46.7 | 1.4 | N/A | 8.288 | 909 | Online | 1020C0058922/INVT_04 | Grid connected | 382.2 | 379.7 | 379.9 | 223.9 | 218.3 | 218.7 | 140.109 | 140.379 | 140.114 | 98.15 | 70.9 | 1 | 49.91 | 92.517 | 1.068 | 236.29 | 94.309 | 691.3 | 691.3 | 696.1 | 696.1 | 693.9 | 693.9 | 697.1 | 697.1 | 687 | 687 | 687.5 | 687.5 | 687.6 | 687.6 | 689.4 | 689.4 | 686.1 | 686.1 | 691.3 | 691.3 | 13.64 | 0 | 0 | 13.69 | 13.85 | 0 | 0 | 13.61 | 13.6 | 0 | 0 | 13.59 | 13.8 | 0 | 13.86 | 0 | 0 | 13.84 | 13.62 | 0 | 33694.61 | 2022/05/20 05:04:05 | 2022/05/19 18:15:11 | 3431.96 | 3446.19 | 3463.74 | 3420.43 | 3407.69 | 3403.14 | 3482.23 | 3500.68 | 3453.64 | 3468.36 | 9497.97 | 33691.75 | 0 | 34478.06 | 0
3145 | VNM - Đà Nẵng - Nhà Máy | /BCG Energy | 1020C0058922/EM001020C0058922 | 2022-05-20 10:10:00 | 30.2 | 47.1 | 4.5 | N/A | 8.562 | 916.6 | Online | 1020C0058922/INVT_04 | Grid connected | 381 | 378.6 | 378.9 | 222.9 | 218.3 | 218.7 | 141.99 | 142.146 | 141.866 | 98.13 | 71.5 | 1 | 49.98 | 93.499 | 0.266 | 244.15 | 95.29 | 689.1 | 689.1 | 694.3 | 694.3 | 689.2 | 689.2 | 692.1 | 692.1 | 680.4 | 680.4 | 681.9 | 681.9 | 683 | 683 | 684.6 | 684.6 | 681.3 | 681.3 | 686.6 | 686.6 | 13.89 | 0 | 0 | 13.94 | 14.09 | 0 | 0 | 13.84 | 13.84 | 0 | 0 | 13.82 | 14.03 | 0 | 14.09 | 0 | 0 | 14.08 | 13.85 | 0 | 33702.47 | 2022/05/20 05:04:05 | 2022/05/19 18:15:11 | 3432.77 | 3446.99 | 3464.55 | 3421.23 | 3408.49 | 3403.94 | 3483.04 | 3501.5 | 3454.44 | 3469.16 | 9505.82 | 33699.6 | 0 | 34486.11 | 0
3146 | VNM - Đà Nẵng - Nhà Máy | /BCG Energy | 1020C0058922/EM001020C0058922 | 2022-05-20 10:15:00 | 30.3 | 46.1 | 3.9 | N/A | 8.837 | 923.1 | Online | 1020C0058922/INVT_04 | Grid connected | 383 | 380 | 379.9 | 223.9 | 219.3 | 219.7 | 141.661 | 141.856 | 141.391 | 98.13 | 71.9 | 1 | 50.03 | 93.548 | 1.59 | 251.96 | 95.35 | 691.1 | 691.1 | 697.6 | 697.6 | 692.4 | 692.4 | 695 | 695 | 686.3 | 686.3 | 686.8 | 686.8 | 687.1 | 687.1 | 688.4 | 688.4 | 685.8 | 685.8 | 690.6 | 690.6 | 13.81 | 0 | 0 | 13.88 | 14.03 | 0 | 0 | 13.77 | 13.79 | 0 | 0 | 13.77 | 13.98 | 0 | 14.03 | 0 | 0 | 14 | 13.78 | 0 | 33710.28 | 2022/05/20 05:04:05 | 2022/05/19 18:15:11 | 3433.56 | 3447.8 | 3465.36 | 3422.03 | 3409.28 | 3404.73 | 3483.85 | 3502.3 | 3455.24 | 3469.96 | 9513.64 | 33707.42 | 0 | 34494.11 | 0
3147 | VNM - Đà Nẵng - Nhà Máy | /BCG Energy | 1020C0058922/EM001020C0058922 | 2022-05-20 10:20:00 | 30.4 | 47.3 | 3.2 | N/A | 9.115 | 928.4 | Online | 1020C0058922/INVT_04 | Grid connected | 382.9 | 381.1 | 381 | 223.9 | 219.3 | 219.7 | 143.276 | 143.504 | 143.37 | 98.13 | 72.5 | 1 | 50.01 | 94.924 | -2.632 | 259.83 | 96.723 | 685.1 | 685.1 | 690.8 | 690.8 | 684.9 | 684.9 | 687.2 | 687.2 | 678.9 | 678.9 | 680.1 | 680.1 | 679 | 679 | 682.5 | 682.5 | 678 | 678 | 683.6 | 683.6 | 14.22 | 0 | 0 | 14.26 | 14.43 | 0 | 0 | 14.16 | 14.17 | 0 | 0 | 14.15 | 14.36 | 0 | 14.42 | 0 | 0 | 14.4 | 14.17 | 0 | 33718.15 | 2022/05/20 05:04:05 | 2022/05/19 18:15:11 | 3434.37 | 3448.62 | 3466.17 | 3422.84 | 3410.08 | 3405.52 | 3484.66 | 3503.11 | 3456.04 | 3470.76 | 9521.51 | 33715.29 | 0 | 34502.17 | 0
3148 | VNM - Đà Nẵng - Nhà Máy | /BCG Energy | 1020C0058922/EM001020C0058922 | 2022-05-20 10:25:00 | 30.6 | 48.1 | 2.2 | N/A | 9.395 | 935.5 | Online | 1020C0058922/INVT_04 | Grid connected | 384.2 | 381.2 | 380.9 | 225 | 219.4 | 219.7 | 144.501 | 144.698 | 144.43 | 98.14 | 72.9 | 1 | 50.04 | 95.962 | 0.485 | 267.77 | 97.84 | 680.8 | 680.8 | 686.1 | 686.1 | 683.8 | 683.8 | 687.1 | 687.1 | 676.4 | 676.4 | 678.1 | 678.1 | 678.7 | 678.7 | 681.8 | 681.8 | 677.9 | 677.9 | 683.2 | 683.2 | 14.31 | 0 | 0 | 14.36 | 14.52 | 0 | 0 | 14.24 | 14.27 | 0 | 0 | 14.25 | 14.46 | 0 | 14.51 | 0 | 0 | 14.5 | 14.25 | 0 | 33726.18 | 2022/05/20 05:04:05 | 2022/05/19 18:15:11 | 3435.18 | 3449.44 | 3467.01 | 3423.66 | 3410.89 | 3406.32 | 3485.48 | 3503.94 | 3456.88 | 3471.58 | 9529.54 | 33723.32 | 0 | 34510.38 | 0
3149 | VNM - Đà Nẵng - Nhà Máy | /BCG Energy | 1020C0058922/EM001020C0058922 | 2022-05-20 10:30:00 | 29.9 | 47.2 | 4.4 | N/A | 9.677 | 940 | Online | 1020C0058922/INVT_04 | Grid connected | 384 | 381.2 | 381.1 | 225 | 219.4 | 219.7 | 143.864 | 144.314 | 143.827 | 98.13 | 73.3 | 1 | 50.11 | 95.31 | 1.101 | 275.85 | 97.176 | 690.4 | 690.4 | 695.5 | 695.5 | 689 | 689 | 692.1 | 692.1 | 684.7 | 684.7 | 684.6 | 684.6 | 686 | 686 | 688.4 | 688.4 | 683.9 | 683.9 | 689 | 689 | 14.27 | 0 | 0 | 14.32 | 14.48 | 0 | 0 | 14.04 | 14.24 | 0 | 0 | 14.21 | 14.43 | 0 | 14.31 | 0 | 0 | 14.46 | 14.06 | 0 | 33734.26 | 2022/05/20 05:04:05 | 2022/05/19 18:15:11 | 3436.02 | 3450.27 | 3467.85 | 3424.49 | 3411.7 | 3407.14 | 3486.32 | 3504.78 | 3457.71 | 3472.41 | 9537.53 | 33731.31 | 0 | 34518.69 | 0
3150 | VNM - Đà Nẵng - Nhà Máy | /BCG Energy | 1020C0058922/EM001020C0058922 | 2022-05-20 10:35:00 | 29.9 | 47.7 | 2.6 | N/A | 9.961 | 952.3 | Online | 1020C0058922/INVT_04 | Grid connected : power limited | 383.8 | 380.1 | 380.4 | 223.9 | 219.1 | 219.9 | 149.251 | 149.719 | 149.203 | 98.1 | 73.5 | 1 | 50.09 | 98.802 | -2.371 | 282.8 | 100.726 | 660.1 | 660.1 | 659.9 | 659.9 | 653.9 | 653.9 | 642.7 | 642.7 | 649.2 | 649.2 | 652.6 | 652.6 | 641.9 | 641.9 | 652 | 652 | 640.6 | 640.6 | 651.2 | 651.2 | 15.36 | 0 | 0 | 15.28 | 15.66 | 0 | 0 | 15.64 | 15.19 | 0 | 0 | 15.29 | 15.64 | 0 | 15.86 | 0 | 0 | 15.86 | 15.56 | 0 | 33741.12 | 2022/05/20 05:04:05 | 2022/05/19 18:15:11 | 3436.72 | 3450.98 | 3468.56 | 3425.19 | 3412.4 | 3407.83 | 3487.03 | 3505.49 | 3458.41 | 3473.11 | 9544.49 | 33738.27 | 0 | 34525.72 | 0
3151 | VNM - Đà Nẵng - Nhà Máy | /BCG Energy | 1020C0058922/EM001020C0058922 | 2022-05-20 10:40:00 | 30.4 | 47.3 | 2.9 | N/A | 10.24 | 304.7 | Online | 1020C0058922/INVT_04 | Grid connected | 381.4 | 380.8 | 379.3 | 222.8 | 219.1 | 219.9 | 60.415 | 60.588 | 60.462 | 98.42 | 73.5 | 1 | 50.18 | 39.945 | 2.253 | 290.62 | 40.574 | 632.1 | 632.1 | 628 | 628 | 652.4 | 652.4 | 645.3 | 645.3 | 635.1 | 635.1 | 642.3 | 642.3 | 599.8 | 599.8 | 603.8 | 603.8 | 629.9 | 629.9 | 649.1 | 649.1 | 5.78 | 0 | 0 | 5.97 | 6.64 | 0 | 0 | 6.71 | 6.58 | 0 | 0 | 6.46 | 6.63 | 0 | 6.64 | 0 | 0 | 6.6 | 6.74 | 0 | 33748.94 | 2022/05/20 05:04:05 | 2022/05/19 18:15:11 | 3437.51 | 3451.78 | 3469.36 | 3425.98 | 3413.19 | 3408.62 | 3487.84 | 3506.3 | 3459.21 | 3473.92 | 9552.24 | 33746.02 | 0 | 34533.71 | 0
3152 | VNM - Đà Nẵng - Nhà Máy | /BCG Energy | 1020C0058922/EM001020C0058922 | 2022-05-20 10:45:00 | 30 | 43.6 | 3.1 | N/A | 10.46 | 309.5 | Online | 1020C0058922/INVT_04 | Grid connected | 378.9 | 378.9 | 376.8 | 220.7 | 218.1 | 218.9 | 53.287 | 53.306 | 53.316 | 98.45 | 72.6 | 1 | 49.91 | 34.987 | 0.659 | 296.34 | 35.538 | 663.9 | 663.9 | 665.3 | 665.3 | 659.7 | 659.7 | 653.5 | 653.5 | 655 | 655 | 652.5 | 652.5 | 653.9 | 653.9 | 651.9 | 651.9 | 651.8 | 651.8 | 651.6 | 651.6 | 5.4 | 0 | 0 | 5.42 | 5.38 | 0 | 0 | 5.41 | 5.6 | 0 | 0 | 5.52 | 5.66 | 0 | 5.57 | 0 | 0 | 5.37 | 5.41 | 0 | 33754.66 | 2022/05/20 05:04:05 | 2022/05/19 18:15:11 | 3438.1 | 3452.38 | 3469.95 | 3426.57 | 3413.79 | 3409.2 | 3488.42 | 3506.88 | 3459.79 | 3474.49 | 9557.93 | 33751.71 | 0 | 34539.57 | 0
3153 | VNM - Đà Nẵng - Nhà Máy | /BCG Energy | 1020C0058922/EM001020C0058922 | 2022-05-20 10:50:00 | 29.9 | 39.5 | 1.8 | N/A | 10.583 | 896.4 | Online | 1020C0058922/INVT_04 | Grid connected | 382.6 | 381 | 380 | 223.9 | 219.1 | 220 | 139.738 | 140.224 | 139.741 | 98.2 | 70.2 | 1 | 50.13 | 92.567 | -2.271 | 299.8 | 94.302 | 674.2 | 674.2 | 701.8 | 701.8 | 706.1 | 706.1 | 669.6 | 669.6 | 683.2 | 683.2 | 698.4 | 698.4 | 664.6 | 664.6 | 703.1 | 703.1 | 665.9 | 665.9 | 694.9 | 694.9 | 15.18 | 0 | 0 | 14.83 | 15.71 | 0 | 0 | 16.73 | 10.91 | 0 | 0 | 11.35 | 12.46 | 0 | 12.52 | 0 | 0 | 13.88 | 14.13 | 0 | 33758.21 | 2022/05/20 05:04:05 | 2022/05/19 18:15:11 | 3438.49 | 3452.78 | 3470.32 | 3426.93 | 3414.13 | 3409.56 | 3488.78 | 3507.24 | 3460.14 | 3474.84 | 9561.57 | 33755.35 | 0 | 34543.21 | 0
3154 | VNM - Đà Nẵng - Nhà Máy | /BCG Energy | 1020C0058922/EM001020C0058922 | 2022-05-20 10:55:00 | 31.2 | 47.4 | 2.2 | N/A | 10.861 | 1143.6 | Online | 1020C0058922/INVT_04 | Grid connected | 382.2 | 381.6 | 379.9 | 222.9 | 220.1 | 220 | 86.962 | 86.934 | 86.97 | 98.22 | 69.3 | 1 | 50.2 | 57.582 | 0.027 | 306.36 | 58.614 | 789.6 | 789.6 | 789.6 | 789.6 | 789.1 | 789.1 | 789.4 | 789.4 | 788.4 | 788.4 | 789.2 | 789.2 | 789.3 | 789.3 | 790.5 | 790.5 | 789 | 789 | 789.7 | 789.7 | 6.97 | 0 | 0 | 7.84 | 7.3 | 0 | 0 | 6.95 | 7.53 | 0 | 0 | 7.43 | 7.5 | 0 | 7.76 | 0 | 0 | 7.22 | 7.32 | 0 | 33764.68 | 2022/05/20 05:04:05 | 2022/05/19 18:15:11 | 3439.14 | 3453.45 | 3470.98 | 3427.58 | 3414.79 | 3410.2 | 3489.44 | 3507.93 | 3460.81 | 3475.52 | 9568 | 33761.78 | 0 | 34549.84 | 0
3155 | VNM - Đà Nẵng - Nhà Máy | /BCG Energy | 1020C0058922/EM001020C0058922 | 2022-05-20 11:00:00 | 31.7 | 49.2 | 0.9 | N/A | 11.18 | 1052.1 | Online | 1020C0058922/INVT_04 | Grid connected | 385.7 | 382.6 | 383 | 225.9 | 221.2 | 221.1 | 148.187 | 148.395 | 148.082 | 98.05 | 68.5 | 1 | 50.04 | 98.69 | 0.278 | 312.93 | 100.684 | 720.6 | 720.6 | 724.9 | 724.9 | 713.2 | 713.2 | 715.1 | 715.1 | 713.3 | 713.3 | 712 | 712 | 712.6 | 712.6 | 715.5 | 715.5 | 710.8 | 710.8 | 714.4 | 714.4 | 14.19 | 0 | 0 | 14.05 | 14.41 | 0 | 0 | 13.96 | 14 | 0 | 0 | 14.12 | 14.34 | 0 | 14.41 | 0 | 0 | 14.19 | 14 | 0 | 33771.25 | 2022/05/20 05:04:05 | 2022/05/19 18:15:11 | 3439.84 | 3454.16 | 3471.65 | 3428.24 | 3415.45 | 3410.85 | 3490.11 | 3508.6 | 3461.46 | 3476.17 | 9574.61 | 33768.39 | 0 | 34556.53 | 0
3156 | VNM - Đà Nẵng - Nhà Máy | /BCG Energy | 1020C0058922/EM001020C0058922 | 2022-05-20 11:05:00 | 31.4 | 50.4 | 3.6 | N/A | 11.491 | 1002.3 | Online | 1020C0058922/INVT_04 | Grid connected | 386.2 | 383.5 | 382.1 | 225.6 | 221.6 | 221.1 | 148.453 | 149.029 | 148.447 | 98.25 | 69.5 | 1 | 50.16 | 99.031 | -0.495 | 321.28 | 100.815 | 583 | 583 | 556.4 | 556.4 | 604.5 | 604.5 | 605.1 | 605.1 | 590 | 590 | 581.5 | 581.5 | 599.6 | 599.6 | 593.5 | 593.5 | 580.7 | 580.7 | 553.8 | 553.8 | 17.22 | 0 | 0 | 17.39 | 17.16 | 0 | 0 | 17.09 | 17.07 | 0 | 0 | 17.31 | 17.45 | 0 | 17.54 | 0 | 0 | 17.62 | 17.76 | 0 | 33779.6 | 2022/05/20 05:04:05 | 2022/05/19 18:15:11 | 3440.7 | 3455.04 | 3472.5 | 3429.08 | 3416.3 | 3411.69 | 3490.96 | 3509.46 | 3462.31 | 3477.02 | 9582.96 | 33776.74 | 0 | 34565.06 | 0
3157 | VNM - Đà Nẵng - Nhà Máy | /BCG Energy | 1020C0058922/EM001020C0058922 | 2022-05-20 11:10:00 | 30.9 | 49.2 | 3.6 | N/A | 11.788 | 985.3 | Online | 1020C0058922/INVT_04 | Grid connected | 385.9 | 383.3 | 383.4 | 225.6 | 220.6 | 221.1 | 147.943 | 148.402 | 147.835 | 98.22 | 70.7 | 1 | 50.13 | 98.792 | 2.365 | 329.61 | 100.603 | 610.7 | 610.7 | 595.9 | 595.9 | 604.9 | 604.9 | 596 | 596 | 604.7 | 604.7 | 599.3 | 599.3 | 603.5 | 603.5 | 599.5 | 599.5 | 598.4 | 598.4 | 540.5 | 540.5 | 16.69 | 0 | 0 | 16.9 | 16.89 | 0 | 0 | 16.84 | 16.71 | 0 | 0 | 16.82 | 17.07 | 0 | 17.15 | 0 | 0 | 17.14 | 17.39 | 0 | 33787.93 | 2022/05/20 05:04:05 | 2022/05/19 18:15:11 | 3441.56 | 3455.91 | 3473.36 | 3429.93 | 3417.14 | 3412.53 | 3491.82 | 3510.32 | 3463.16 | 3477.86 | 9591.2 | 33784.98 | 0 | 34573.59 | 0
3158 | VNM - Đà Nẵng - Nhà Máy | /BCG Energy | 1020C0058922/EM001020C0058922 | 2022-05-20 11:15:00 | 31.8 | 50.9 | 3.2 | N/A | 12.083 | 1014.5 | Online | 1020C0058922/INVT_04 | Grid connected | 388.8 | 386.1 | 385.9 | 227.6 | 222.7 | 222.1 | 145.471 | 145.711 | 145.414 | 98.1 | 71.5 | 1 | 50.24 | 97.71 | 0.014 | 337.84 | 99.622 | 701.7 | 701.7 | 701.5 | 701.5 | 700.9 | 700.9 | 701.3 | 701.3 | 700.5 | 700.5 | 700.4 | 700.4 | 701.1 | 701.1 | 701.6 | 701.6 | 700.9 | 700.9 | 700.9 | 700.9 | 14.29 | 0 | 0 | 14.59 | 14.04 | 0 | 0 | 14.05 | 14.27 | 0 | 0 | 14.26 | 14.17 | 0 | 14.47 | 0 | 0 | 14.23 | 14.26 | 0 | 33796.16 | 2022/05/20 05:04:05 | 2022/05/19 18:15:11 | 3442.42 | 3456.76 | 3474.2 | 3430.76 | 3417.98 | 3413.36 | 3492.67 | 3511.17 | 3464.01 | 3478.69 | 9599.52 | 33793.3 | 0 | 34582.02 | 0
3159 | VNM - Đà Nẵng - Nhà Máy | /BCG Energy | 1020C0058922/EM001020C0058922 | 2022-05-20 11:20:00 | 30.8 | 48.6 | 3.5 | N/A | 12.367 | 1034.4 | Online | 1020C0058922/INVT_04 | Grid connected | 387.5 | 385.4 | 384.6 | 226.1 | 222.6 | 221.9 | 144.867 | 145.036 | 144.842 | 98.05 | 71.9 | 1 | 50.13 | 97.06 | -1.109 | 345.37 | 99.001 | 713.5 | 713.5 | 718.1 | 718.1 | 704 | 704 | 706 | 706 | 707.7 | 707.7 | 705.9 | 705.9 | 706 | 706 | 708.8 | 708.8 | 704.6 | 704.6 | 707.9 | 707.9 | 13.95 | 0 | 0 | 13.97 | 14 | 0 | 0 | 13.73 | 13.82 | 0 | 0 | 13.73 | 14.01 | 0 | 14.06 | 0 | 0 | 14.13 | 13.82 | 0 | 33803.69 | 2022/05/20 05:04:05 | 2022/05/19 18:15:11 | 3443.17 | 3457.54 | 3474.96 | 3431.51 | 3418.76 | 3414.13 | 3493.46 | 3511.97 | 3464.8 | 3479.43 | 9607.14 | 33800.92 | 0 | 34589.73 | 0
3160 | VNM - Đà Nẵng - Nhà Máy | /BCG Energy | 1020C0058922/EM001020C0058922 | 2022-05-20 11:25:00 | 31.3 | 50.9 | 2.8 | N/A | 12.673 | 1016.3 | Online | 1020C0058922/INVT_04 | Grid connected | 387.4 | 384.3 | 384.3 | 227.1 | 221.7 | 221.9 | 150.559 | 150.685 | 150.354 | 98.05 | 72.3 | 1 | 49.9 | 100.536 | 0.959 | 353.81 | 102.504 | 691.4 | 691.4 | 691.2 | 691.2 | 690.6 | 690.6 | 691 | 691 | 690.1 | 690.1 | 690.1 | 690.1 | 690.8 | 690.8 | 691.3 | 691.3 | 690.6 | 690.6 | 690.7 | 690.7 | 14.98 | 0 | 0 | 15.42 | 14.71 | 0 | 0 | 14.73 | 14.81 | 0 | 0 | 14.66 | 14.91 | 0 | 15.09 | 0 | 0 | 14.93 | 14.85 | 0 | 33812.13 | 2022/05/20 05:04:05 | 2022/05/19 18:15:11 | 3444.05 | 3458.43 | 3475.82 | 3432.36 | 3419.62 | 3414.98 | 3494.33 | 3512.84 | 3465.66 | 3480.3 | 9615.49 | 33809.27 | 0 | 34598.39 | 0
3161 | VNM - Đà Nẵng - Nhà Máy | /BCG Energy | 1020C0058922/EM001020C0058922 | 2022-05-20 11:30:00 | 30.5 | 48.8 | 3.1 | N/A | 12.976 | 1001.3 | Online | 1020C0058922/INVT_04 | Grid connected | 387.1 | 384.3 | 383.9 | 226.8 | 221.7 | 220.7 | 151.434 | 151.489 | 151.163 | 98.09 | 72.7 | 1 | 49.97 | 101.046 | 3.687 | 360.93 | 103.045 | 684.8 | 684.8 | 689.3 | 689.3 | 672.5 | 672.5 | 675.2 | 675.2 | 673 | 673 | 673.7 | 673.7 | 675.2 | 675.2 | 677.5 | 677.5 | 673.7 | 673.7 | 678.4 | 678.4 | 15.27 | 0 | 0 | 15.33 | 15.5 | 0 | 0 | 15.22 | 15.22 | 0 | 0 | 15.2 | 15.43 | 0 | 15.49 | 0 | 0 | 15.49 | 15.24 | 0 | 33819.25 | 2022/05/20 05:04:05 | 2022/05/19 18:15:11 | 3444.79 | 3459.17 | 3476.53 | 3433.07 | 3420.34 | 3415.7 | 3495.06 | 3513.59 | 3466.38 | 3481.03 | 9622.61 | 33816.39 | 0 | 34605.66 | 0
3162 | VNM - Đà Nẵng - Nhà Máy | /BCG Energy | 1020C0058922/EM001020C0058922 | 2022-05-20 11:35:00 | 31.7 | 50.3 | 3.6 | N/A | 13.275 | 998.7 | Online | 1020C0058922/INVT_04 | Grid connected | 388.2 | 384.3 | 384.8 | 226.8 | 221.7 | 222 | 151.369 | 151.687 | 151.343 | 98.1 | 73.1 | 1 | 50.09 | 101.292 | -3.343 | 369.35 | 103.264 | 678.2 | 678.2 | 678 | 678 | 677.5 | 677.5 | 677.9 | 677.9 | 677 | 677 | 676.9 | 676.9 | 677.6 | 677.6 | 678.2 | 678.2 | 677.5 | 677.5 | 677.5 | 677.5 | 15.62 | 0 | 0 | 15.88 | 15.21 | 0 | 0 | 15.07 | 15.08 | 0 | 0 | 15.15 | 15.34 | 0 | 15.4 | 0 | 0 | 15.26 | 15.16 | 0 | 33827.67 | 2022/05/20 05:04:05 | 2022/05/19 18:15:11 | 3445.67 | 3460.06 | 3477.39 | 3433.92 | 3421.19 | 3416.54 | 3495.93 | 3514.46 | 3467.24 | 3481.89 | 9631.04 | 33824.82 | 0 | 34614.29 | 0
3163 | VNM - Đà Nẵng - Nhà Máy | /BCG Energy | 1020C0058922/EM001020C0058922 | 2022-05-20 11:40:00 | 31.3 | 50.5 | 1.7 | N/A | 13.575 | 1005.7 | Online | 1020C0058922/INVT_04 | Grid connected | 389.3 | 386.7 | 386 | 227.8 | 222.7 | 223 | 150.945 | 151.288 | 150.951 | 98.08 | 73.5 | 1 | 50.12 | 101.475 | -0.005 | 377.7 | 103.44 | 683.5 | 683.5 | 683.3 | 683.3 | 682.7 | 682.7 | 683.2 | 683.2 | 682.3 | 682.3 | 682.2 | 682.2 | 682.9 | 682.9 | 683.4 | 683.4 | 682.7 | 682.7 | 682.8 | 682.8 | 15.18 | 0 | 0 | 15.64 | 14.97 | 0 | 0 | 14.76 | 15.2 | 0 | 0 | 15.03 | 15.18 | 0 | 15.59 | 0 | 0 | 15.41 | 15.34 | 0 | 33836.02 | 2022/05/20 05:04:05 | 2022/05/19 18:15:11 | 3446.53 | 3460.93 | 3478.24 | 3434.75 | 3422.05 | 3417.39 | 3496.79 | 3515.33 | 3468.1 | 3482.75 | 9639.39 | 33833.17 | 0 | 34622.86 | 0
3164 | VNM - Đà Nẵng - Nhà Máy | /BCG Energy | 1020C0058922/EM001020C0058922 | 2022-05-20 11:45:00 | 30.9 | 49.1 | 4.3 | N/A | 13.877 | 1002.8 | Online | 1020C0058922/INVT_04 | Grid connected | 389.5 | 386.7 | 386 | 227.8 | 222.7 | 223 | 149.618 | 150.116 | 149.807 | 98.08 | 74.1 | 1 | 49.92 | 100.804 | 2.017 | 386.12 | 102.778 | 688.3 | 688.3 | 688.1 | 688.1 | 687.5 | 687.5 | 687.9 | 687.9 | 687 | 687 | 687 | 687 | 687.6 | 687.6 | 688.2 | 688.2 | 687.4 | 687.4 | 687.6 | 687.6 | 15.14 | 0 | 0 | 15.41 | 14.78 | 0 | 0 | 14.68 | 14.97 | 0 | 0 | 14.73 | 14.87 | 0 | 15.12 | 0 | 0 | 14.95 | 14.9 | 0 | 33844.44 | 2022/05/20 05:04:05 | 2022/05/19 18:15:11 | 3447.4 | 3461.81 | 3479.08 | 3435.59 | 3422.91 | 3418.24 | 3497.65 | 3516.2 | 3468.96 | 3483.6 | 9647.8 | 33841.58 | 0 | 34631.44 | 0
3165 | VNM - Đà Nẵng - Nhà Máy | /BCG Energy | 1020C0058922/EM001020C0058922 | 2022-05-20 11:50:00 | 30.3 | 48.8 | 1.4 | N/A | 14.178 | 1009.3 | Online | 1020C0058922/INVT_04 | Grid connected | 390.5 | 387.6 | 388 | 228.8 | 223.7 | 224 | 150.998 | 151.218 | 150.683 | 98.08 | 74.5 | 1 | 50.1 | 101.923 | 2.149 | 394.64 | 103.908 | 685.2 | 685.2 | 684.9 | 684.9 | 684.4 | 684.4 | 684.8 | 684.8 | 683.9 | 683.9 | 683.9 | 683.9 | 684.5 | 684.5 | 685 | 685 | 684.4 | 684.4 | 684.5 | 684.5 | 15.14 | 0 | 0 | 15.39 | 14.95 | 0 | 0 | 14.76 | 15.09 | 0 | 0 | 14.95 | 15.06 | 0 | 15.34 | 0 | 0 | 15.18 | 15.14 | 0 | 33852.96 | 2022/05/20 05:04:05 | 2022/05/19 18:15:11 | 3448.28 | 3462.7 | 3479.93 | 3436.43 | 3423.77 | 3419.1 | 3498.54 | 3517.1 | 3469.83 | 3484.48 | 9656.33 | 33850.11 | 0 | 34640.16 | 0
3166 | VNM - Đà Nẵng - Nhà Máy | /BCG Energy | 1020C0058922/EM001020C0058922 | 2022-05-20 11:55:00 | 29.7 | 47.5 | 2.4 | N/A | 14.482 | 1007.4 | Online | 1020C0058922/INVT_04 | Grid connected | 390.7 | 388 | 387.2 | 228 | 224.7 | 224.3 | 139.943 | 140.212 | 139.941 | 98.08 | 74.9 | 0.999 | 50.06 | 94.632 | 1.185 | 402.81 | 96.455 | 709.4 | 709.4 | 709.3 | 709.3 | 708.7 | 708.7 | 709.1 | 709.1 | 708.2 | 708.2 | 708.1 | 708.1 | 708.9 | 708.9 | 709.4 | 709.4 | 708.7 | 708.7 | 708.7 | 708.7 | 13.83 | 0 | 0 | 14.31 | 13.57 | 0 | 0 | 13.32 | 13.49 | 0 | 0 | 13.28 | 13.36 | 0 | 13.64 | 0 | 0 | 13.36 | 13.4 | 0 | 33861.13 | 2022/05/20 05:04:05 | 2022/05/19 18:15:11 | 3449.13 | 3463.57 | 3480.77 | 3437.25 | 3424.61 | 3419.93 | 3499.38 | 3517.94 | 3470.66 | 3485.31 | 9664.49 | 33858.27 | 0 | 34648.55 | 0
3167 | VNM - Đà Nẵng - Nhà Máy | /BCG Energy | 1020C0058922/EM001020C0058922 | 2022-05-20 12:00:00 | 30.1 | 48.5 | 2.1 | N/A | 14.777 | 1008.3 | Online | 1020C0058922/INVT_04 | Grid connected | 389.9 | 387.3 | 386.5 | 226.9 | 223.7 | 223.2 | 119.394 | 119.442 | 119.284 | 98.27 | 74.5 | 0.999 | 50.19 | 79.873 | -3.825 | 410.06 | 81.279 | 731.3 | 731.3 | 731.3 | 731.3 | 730.3 | 730.3 | 730.8 | 730.8 | 729.8 | 729.8 | 729.3 | 729.3 | 729.7 | 729.7 | 730.7 | 730.7 | 728.1 | 728.1 | 729.5 | 729.5 | 12.2 | 0 | 0 | 12.79 | 12.13 | 0 | 0 | 11.84 | 11.83 | 0 | 0 | 11.69 | 11.79 | 0 | 11.92 | 0 | 0 | 11.66 | 11.58 | 0 | 33868.38 | 2022/05/20 05:04:05 | 2022/05/19 18:15:11 | 3449.87 | 3464.32 | 3481.5 | 3437.97 | 3425.35 | 3420.65 | 3500.13 | 3518.71 | 3471.41 | 3486.06 | 9671.72 | 33865.5 | 0 | 34655.97 | 0
3168 | VNM - Đà Nẵng - Nhà Máy | /BCG Energy | 1020C0058922/EM001020C0058922 | 2022-05-20 12:05:00 | 30.2 | 48.6 | 2.5 | N/A | 15.077 | 989.5 | Online | 1020C0058922/INVT_04 | Grid connected | 388.9 | 386.1 | 386.1 | 226.6 | 223.7 | 223.2 | 138.271 | 138.745 | 138.167 | 98.15 | 73.6 | 0.999 | 50.17 | 92.999 | -1.362 | 417.06 | 94.752 | 636 | 636 | 665.7 | 665.7 | 654.8 | 654.8 | 661.7 | 661.7 | 653.2 | 653.2 | 632.2 | 632.2 | 659.8 | 659.8 | 639.7 | 639.7 | 647.3 | 647.3 | 646.2 | 646.2 | 16.41 | 0 | 0 | 15.95 | 14.55 | 0 | 0 | 14.16 | 13.9 | 0 | 0 | 14.34 | 13.91 | 0 | 14.63 | 0 | 0 | 14.34 | 14.24 | 0 | 33875.38 | 2022/05/20 05:04:05 | 2022/05/19 18:15:11 | 3450.6 | 3465.09 | 3482.21 | 3438.68 | 3426.05 | 3421.35 | 3500.83 | 3519.42 | 3472.1 | 3486.75 | 9678.74 | 33872.52 | 0 | 34663.08 | 0
3169 | VNM - Đà Nẵng - Nhà Máy | /BCG Energy | 1020C0058922/EM001020C0058922 | 2022-05-20 12:10:00 | 30.3 | 48.7 | 2.2 | N/A | 15.38 | 940.5 | Online | 1020C0058922/INVT_04 | Grid connected | 387.5 | 385.7 | 385.3 | 226.6 | 222.6 | 222.2 | 133.048 | 133.541 | 133.041 | 98.14 | 73 | 0.999 | 50.2 | 89.229 | 0.001 | 424.44 | 90.892 | 657.3 | 657.3 | 646 | 646 | 652.1 | 652.1 | 662 | 662 | 649.3 | 649.3 | 641.6 | 641.6 | 641.9 | 641.9 | 633.7 | 633.7 | 649.9 | 649.9 | 639.4 | 639.4 | 14.75 | 0 | 0 | 15.06 | 13.76 | 0 | 0 | 13.29 | 13.78 | 0 | 0 | 13.77 | 13.99 | 0 | 14.49 | 0 | 0 | 14.11 | 14.41 | 0 | 33882.76 | 2022/05/20 05:04:05 | 2022/05/19 18:15:11 | 3451.37 | 3465.89 | 3482.98 | 3439.42 | 3426.8 | 3422.07 | 3501.57 | 3520.16 | 3472.83 | 3487.48 | 9686.03 | 33879.81 | 0 | 34670.57 | 0
3170 | VNM - Đà Nẵng - Nhà Máy | /BCG Energy | 1020C0058922/EM001020C0058922 | 2022-05-20 12:15:00 | 30.1 | 48.2 | 4.1 | N/A | 15.67 | 1081.4 | Online | 1020C0058922/INVT_04 | Grid connected | 389.4 | 385.7 | 386.2 | 227.8 | 222.6 | 223.3 | 146.646 | 146.839 | 146.581 | 98.05 | 73.2 | 0.999 | 50.13 | 98.606 | 1.157 | 432.29 | 100.547 | 715.2 | 715.2 | 715 | 715 | 714.4 | 714.4 | 714.9 | 714.9 | 713.9 | 713.9 | 713.7 | 713.7 | 714.6 | 714.6 | 715.1 | 715.1 | 714.4 | 714.4 | 714.4 | 714.4 | 14.06 | 0 | 0 | 14.59 | 14.13 | 0 | 0 | 13.88 | 13.87 | 0 | 0 | 13.86 | 13.83 | 0 | 14.18 | 0 | 0 | 13.89 | 13.78 | 0 | 33890.61 | 2022/05/20 05:04:05 | 2022/05/19 18:15:11 | 3452.22 | 3466.75 | 3483.78 | 3440.21 | 3427.59 | 3422.86 | 3502.37 | 3520.97 | 3473.61 | 3488.26 | 9693.98 | 33887.76 | 0 | 34678.62 | 0
3171 | VNM - Đà Nẵng - Nhà Máy | /BCG Energy | 1020C0058922/EM001020C0058922 | 2022-05-20 12:20:00 | 30 | 48.6 | 3.6 | N/A | 15.981 | 1186.8 | Online | 1020C0058922/INVT_04 | Grid connected | 388.3 | 385.8 | 384.9 | 227.7 | 222.6 | 222.3 | 144.183 | 144.407 | 144.128 | 97.72 | 73.4 | 0.999 | 49.99 | 96.831 | 0.19 | 440.11 | 99.04 | 734 | 734 | 733.8 | 733.8 | 733.2 | 733.2 | 733.6 | 733.6 | 732.7 | 732.7 | 732.7 | 732.7 | 733.4 | 733.4 | 733.9 | 733.9 | 733.2 | 733.2 | 733.2 | 733.2 | 13.56 | 0 | 0 | 14.39 | 13.81 | 0 | 0 | 13.41 | 13.14 | 0 | 0 | 13 | 13.05 | 0 | 13.38 | 0 | 0 | 13.08 | 13.33 | 0 | 33898.43 | 2022/05/20 05:04:05 | 2022/05/19 18:15:11 | 3453.03 | 3467.6 | 3484.6 | 3441 | 3428.38 | 3423.63 | 3503.17 | 3521.77 | 3474.41 | 3489.06 | 9701.79 | 33895.57 | 0 | 34686.65 | 0
3172 | VNM - Đà Nẵng - Nhà Máy | /BCG Energy | 1020C0058922/EM001020C0058922 | 2022-05-20 12:25:00 | 29.9 | 49 | 4.5 | N/A | 16.309 | 1132.7 | Online | 1020C0058922/INVT_04 | Grid connected | 389.6 | 386 | 386.3 | 227.7 | 222.6 | 223.3 | 143.854 | 144.127 | 143.614 | 97.75 | 73.8 | 0.999 | 49.98 | 96.712 | 0.233 | 448.18 | 98.939 | 726.2 | 726.2 | 725 | 725 | 724.4 | 724.4 | 725.8 | 725.8 | 723.9 | 723.9 | 723.9 | 723.9 | 724.6 | 724.6 | 725.3 | 725.3 | 724.6 | 724.6 | 725.4 | 725.4 | 13.71 | 0 | 0 | 14.27 | 13.6 | 0 | 0 | 13.23 | 13.43 | 0 | 0 | 13.37 | 13.42 | 0 | 13.81 | 0 | 0 | 13.29 | 13.46 | 0 | 33906.5 | 2022/05/20 05:04:05 | 2022/05/19 18:15:11 | 3453.88 | 3468.47 | 3485.44 | 3441.82 | 3429.2 | 3424.43 | 3503.97 | 3522.6 | 3475.21 | 3489.86 | 9709.86 | 33903.64 | 0 | 34694.88 | 0
3173 | VNM - Đà Nẵng - Nhà Máy | /BCG Energy | 1020C0058922/EM001020C0058922 | 2022-05-20 12:30:00 | 29.5 | 45.9 | 3.2 | N/A | 16.587 | 958.8 | Online | 1020C0058922/INVT_04 | Grid connected | 387.8 | 385 | 385.5 | 226.5 | 222.6 | 222.3 | 142.57 | 143.012 | 142.533 | 98.08 | 74 | 0.999 | 50 | 95.583 | 1.693 | 455.36 | 97.415 | 669.5 | 669.5 | 659.8 | 659.8 | 658.1 | 658.1 | 665.1 | 665.1 | 670.6 | 670.6 | 659.5 | 659.5 | 646.6 | 646.6 | 653.2 | 653.2 | 659.2 | 659.2 | 631.6 | 631.6 | 15.92 | 0 | 0 | 15.71 | 10.85 | 0 | 0 | 10.78 | 13.79 | 0 | 0 | 14.06 | 14.68 | 0 | 16.3 | 0 | 0 | 17.56 | 19.21 | 0 | 33913.68 | 2022/05/20 05:04:05 | 2022/05/19 18:15:11 | 3454.6 | 3469.21 | 3486.16 | 3442.53 | 3429.95 | 3425.16 | 3504.71 | 3523.34 | 3475.94 | 3490.59 | 9717.04 | 33910.82 | 0 | 34702.19 | 0
3174 | VNM - Đà Nẵng - Nhà Máy | /BCG Energy | 1020C0058922/EM001020C0058922 | 2022-05-20 12:35:00 | 29.9 | 48.7 | 4.3 | N/A | 16.9 | 1077.2 | Online | 1020C0058922/INVT_04 | Grid connected | 387.8 | 384.8 | 385 | 227.5 | 222.6 | 222.3 | 145.486 | 145.862 | 145.589 | 98.06 | 74 | 0.999 | 50.03 | 97.389 | -0.609 | 463.49 | 99.295 | 717.6 | 717.6 | 717.5 | 717.5 | 716.8 | 716.8 | 717.3 | 717.3 | 716.4 | 716.4 | 716.3 | 716.3 | 717 | 717 | 717.5 | 717.5 | 716.8 | 716.8 | 716.7 | 716.7 | 14.13 | 0 | 0 | 14.64 | 13.97 | 0 | 0 | 13.61 | 13.59 | 0 | 0 | 13.52 | 13.72 | 0 | 13.88 | 0 | 0 | 13.54 | 13.54 | 0 | 33921.81 | 2022/05/20 05:04:05 | 2022/05/19 18:15:11 | 3455.46 | 3470.08 | 3486.99 | 3443.34 | 3430.77 | 3425.98 | 3505.55 | 3524.18 | 3476.77 | 3491.41 | 9725.17 | 33918.95 | 0 | 34710.53 | 0
3175 | VNM - Đà Nẵng - Nhà Máy | /BCG Energy | 1020C0058922/EM001020C0058922 | 2022-05-20 12:40:00 | 31.3 | 51.1 | 1.1 | N/A | 17.223 | 1098.5 | Online | 1020C0058922/INVT_04 | Grid connected | 388.4 | 384.9 | 385.3 | 227.2 | 222 | 222.1 | 160.834 | 161.01 | 160.712 | 98.02 | 74.4 | 0.997 | 50.11 | 107.839 | 3.345 | 471.11 | 109.984 | 688 | 688 | 687.7 | 687.7 | 687.1 | 687.1 | 687.6 | 687.6 | 686.7 | 686.7 | 686.7 | 686.7 | 687.3 | 687.3 | 687.8 | 687.8 | 687.1 | 687.1 | 687.2 | 687.2 | 16.01 | 0 | 0 | 16.44 | 15.75 | 0 | 0 | 15.53 | 15.76 | 0 | 0 | 15.74 | 15.89 | 0 | 16.07 | 0 | 0 | 16.06 | 15.79 | 0 | 33929.43 | 2022/05/20 05:04:05 | 2022/05/19 18:15:11 | 3456.24 | 3470.91 | 3487.78 | 3444.12 | 3431.55 | 3426.75 | 3506.33 | 3524.98 | 3477.54 | 3492.19 | 9732.8 | 33926.58 | 0 | 34718.39 | 0
3176 | VNM - Đà Nẵng - Nhà Máy | /BCG Energy | 1020C0058922/EM001020C0058922 | 2022-05-20 12:45:00 | 29.6 | 45.3 | 4.2 | N/A | 17.489 | 1070.8 | Online | 1020C0058922/INVT_04 | Grid connected | 386.9 | 384.7 | 384.6 | 226.2 | 222.1 | 222.1 | 159.345 | 159.63 | 159.483 | 98.03 | 74.4 | 0.997 | 49.85 | 106.548 | -4.064 | 478.32 | 108.745 | 686.2 | 686.2 | 690.3 | 690.3 | 664.8 | 664.8 | 671.7 | 671.7 | 659.2 | 659.2 | 658.3 | 658.3 | 647.8 | 647.8 | 646.6 | 646.6 | 649 | 649 | 651.6 | 651.6 | 17.57 | 0 | 0 | 17.77 | 17.41 | 0 | 0 | 17.11 | 16 | 0 | 0 | 15.62 | 15.85 | 0 | 15.86 | 0 | 0 | 15.79 | 15.84 | 0 | 33936.64 | 2022/05/20 05:04:05 | 2022/05/19 18:15:11 | 3456.97 | 3471.64 | 3488.47 | 3444.79 | 3432.25 | 3427.43 | 3507.02 | 3525.67 | 3478.22 | 3492.87 | 9740.01 | 33933.79 | 0 | 34725.73 | 0
3177 | VNM - Đà Nẵng - Nhà Máy | /BCG Energy | 1020C0058922/EM001020C0058922 | 2022-05-20 12:50:00 | 31.6 | 50.6 | 3.7 | N/A | 17.81 | 1063.5 | Online | 1020C0058922/INVT_04 | Grid connected | 386.5 | 383.7 | 383.5 | 226.2 | 221 | 222.1 | 146.033 | 146.4 | 146.095 | 98.08 | 74.2 | 0.997 | 49.91 | 97.547 | 0.084 | 486.49 | 99.457 | 713.7 | 713.7 | 713.5 | 713.5 | 712.9 | 712.9 | 714 | 714 | 712.4 | 712.4 | 713 | 713 | 713.1 | 713.1 | 713.6 | 713.6 | 712.9 | 712.9 | 713 | 713 | 13.88 | 0 | 0 | 14.45 | 13.88 | 0 | 0 | 13.61 | 14.02 | 0 | 0 | 13.97 | 13.93 | 0 | 14.29 | 0 | 0 | 13.98 | 13.89 | 0 | 33944.81 | 2022/05/20 05:04:05 | 2022/05/19 18:15:11 | 3457.85 | 3472.56 | 3489.34 | 3445.65 | 3433.12 | 3428.29 | 3507.9 | 3526.55 | 3479.08 | 3493.74 | 9748.17 | 33941.95 | 0 | 34734.08 | 0
3178 | VNM - Đà Nẵng - Nhà Máy | /BCG Energy | 1020C0058922/EM001020C0058922 | 2022-05-20 12:55:00 | 29.4 | 48.9 | 4.5 | N/A | 18.118 | 1023.7 | Online | 1020C0058922/INVT_04 | Grid connected | 384.5 | 381.5 | 382.1 | 225.1 | 219.8 | 219.7 | 146.564 | 146.792 | 146.443 | 98.08 | 74.8 | 0.997 | 49.79 | 97.191 | 3.762 | 494.72 | 99.093 | 706.7 | 706.7 | 706.6 | 706.6 | 706 | 706 | 706.4 | 706.4 | 705.5 | 705.5 | 705.5 | 705.5 | 706.2 | 706.2 | 706.7 | 706.7 | 706 | 706 | 706 | 706 | 14.27 | 0 | 0 | 14.63 | 13.96 | 0 | 0 | 13.72 | 13.79 | 0 | 0 | 13.76 | 14 | 0 | 14.28 | 0 | 0 | 13.92 | 13.88 | 0 | 33953.04 | 2022/05/20 05:04:05 | 2022/05/19 18:15:11 | 3458.7 | 3473.42 | 3490.17 | 3446.47 | 3433.96 | 3429.12 | 3508.75 | 3527.42 | 3479.93 | 3494.57 | 9756.4 | 33950.18 | 0 | 34742.51 | 0
3179 | VNM - Đà Nẵng - Nhà Máy | /BCG Energy | 1020C0058922/EM001020C0058922 | 2022-05-20 13:00:00 | 29.5 | 46 | 2.3 | N/A | 18.398 | 589.2 | Online | 1020C0058922/INVT_04 | Grid connected | 382.3 | 380.1 | 379.9 | 222.9 | 219.8 | 219.7 | 95.452 | 95.53 | 95.419 | 98.37 | 75.2 | 0.997 | 50.15 | 63.14 | 0.132 | 502.15 | 64.173 | 663.5 | 663.5 | 647.1 | 647.1 | 663.2 | 663.2 | 584.4 | 584.4 | 646.7 | 646.7 | 653.1 | 653.1 | 637.1 | 637.1 | 640 | 640 | 649.9 | 649.9 | 641.1 | 641.1 | 9.45 | 0 | 0 | 9.83 | 9.63 | 0 | 0 | 9.89 | 10.26 | 0 | 0 | 10.22 | 10.44 | 0 | 10.36 | 0 | 0 | 9.93 | 10.24 | 0 | 33960.47 | 2022/05/20 05:04:05 | 2022/05/19 18:15:11 | 3459.45 | 3474.19 | 3490.92 | 3447.18 | 3434.69 | 3429.85 | 3509.5 | 3528.16 | 3480.67 | 3495.31 | 9763.8 | 33957.58 | 0 | 34750.14 | 0
3180 | VNM - Đà Nẵng - Nhà Máy | /BCG Energy | 1020C0058922/EM001020C0058922 | 2022-05-20 13:05:00 | 29.7 | 40.8 | 2 | N/A | 18.546 | 463 | Online | 1020C0058922/INVT_04 | Grid connected | 380.6 | 379.8 | 378.6 | 221.8 | 219.2 | 218.7 | 82.247 | 82.454 | 82.444 | 98.37 | 73.4 | 1 | 50.16 | 54.27 | -0.325 | 506.81 | 55.164 | 682.6 | 682.6 | 677.2 | 677.2 | 669.2 | 669.2 | 667.8 | 667.8 | 666.6 | 666.6 | 664.2 | 664.2 | 665.8 | 665.8 | 663.9 | 663.9 | 661.9 | 661.9 | 663.5 | 663.5 | 8.09 | 0 | 0 | 8.15 | 8.13 | 0 | 0 | 8 | 8.42 | 0 | 0 | 8.53 | 8.58 | 0 | 8.4 | 0 | 0 | 8.44 | 8.28 | 0 | 33965.13 | 2022/05/20 05:04:05 | 2022/05/19 18:15:11 | 3459.94 | 3474.7 | 3491.41 | 3447.65 | 3435.2 | 3430.35 | 3510 | 3528.67 | 3481.17 | 3495.82 | 9768.4 | 33962.18 | 0 | 34754.91 | 0
3181 | VNM - Đà Nẵng - Nhà Máy | /BCG Energy | 1020C0058922/EM001020C0058922 | 2022-05-20 13:10:00 | 29 | 38 | 1.9 | N/A | 18.678 | 435.1 | Online | 1020C0058922/INVT_04 | Grid connected | 381.8 | 380.1 | 379.8 | 222.8 | 220.3 | 219.7 | 76.651 | 76.727 | 76.506 | 98.37 | 71.1 | 1 | 50.12 | 50.753 | 0.552 | 511.02 | 51.583 | 676.6 | 676.6 | 689 | 689 | 681.3 | 681.3 | 679.8 | 679.8 | 670.6 | 670.6 | 675.9 | 675.9 | 680.1 | 680.1 | 678.2 | 678.2 | 667.9 | 667.9 | 675.5 | 675.5 | 7.41 | 0 | 0 | 7.53 | 7.55 | 0 | 0 | 7.51 | 7.51 | 0 | 0 | 7.53 | 7.58 | 0 | 7.61 | 0 | 0 | 7.7 | 7.54 | 0 | 33969.34 | 2022/05/20 05:04:05 | 2022/05/19 18:15:11 | 3460.38 | 3475.13 | 3491.83 | 3448.07 | 3435.62 | 3430.77 | 3510.44 | 3529.11 | 3481.6 | 3496.25 | 9772.65 | 33966.43 | 0 | 34759.2 | 0
3182 | VNM - Đà Nẵng - Nhà Máy | /BCG Energy | 1020C0058922/EM001020C0058922 | 2022-05-20 13:15:00 | 29.4 | 38 | 3 | N/A | 18.81 | 401.1 | Online | 1020C0058922/INVT_04 | Grid connected | 381.9 | 381.2 | 379.6 | 222.8 | 220.3 | 219.7 | 70.807 | 70.987 | 70.772 | 98.35 | 69.2 | 1 | 50.14 | 46.766 | -0.106 | 515.44 | 47.527 | 694.6 | 694.6 | 695 | 695 | 690.9 | 690.9 | 682.9 | 682.9 | 688.3 | 688.3 | 677.2 | 677.2 | 677.8 | 677.8 | 676.5 | 676.5 | 679.9 | 679.9 | 681.5 | 681.5 | 6.78 | 0 | 0 | 6.98 | 6.85 | 0 | 0 | 6.82 | 6.83 | 0 | 0 | 7.11 | 7.06 | 0 | 7.16 | 0 | 0 | 7.03 | 7.26 | 0 | 33973.76 | 2022/05/20 05:04:05 | 2022/05/19 18:15:11 | 3460.81 | 3475.57 | 3492.28 | 3448.52 | 3436.08 | 3431.22 | 3510.9 | 3529.56 | 3482.06 | 3496.69 | 9777.07 | 33970.85 | 0 | 34763.72 | 0
3183 | VNM - Đà Nẵng - Nhà Máy | /BCG Energy | 1020C0058922/EM001020C0058922 | 2022-05-20 13:20:00 | 28.8 | 36.4 | 2.1 | N/A | 18.92 | 336 | Online | 1020C0058922/INVT_04 | Grid connected | 380.3 | 378.9 | 378.1 | 220.7 | 219.3 | 218.7 | 59.829 | 60.038 | 59.87 | 98.35 | 67.5 | 1 | 49.9 | 39.475 | 0.321 | 519.03 | 40.117 | 693.8 | 693.8 | 695 | 695 | 693.3 | 693.3 | 692.8 | 692.8 | 688.6 | 688.6 | 689.2 | 689.2 | 683.8 | 683.8 | 688.5 | 688.5 | 687.2 | 687.2 | 687.1 | 687.1 | 5.74 | 0 | 0 | 5.71 | 5.81 | 0 | 0 | 5.77 | 5.93 | 0 | 0 | 5.77 | 6.01 | 0 | 5.9 | 0 | 0 | 5.91 | 5.95 | 0 | 33977.35 | 2022/05/20 05:04:05 | 2022/05/19 18:15:11 | 3461.18 | 3475.94 | 3492.65 | 3448.88 | 3436.46 | 3431.59 | 3511.28 | 3529.94 | 3482.43 | 3497.07 | 9780.62 | 33974.4 | 0 | 34767.42 | 0
3184 | VNM - Đà Nẵng - Nhà Máy | /BCG Energy | 1020C0058922/EM001020C0058922 | 2022-05-20 13:25:00 | 29.2 | 38.5 | 3.7 | N/A | 19.058 | 470.1 | Online | 1020C0058922/INVT_04 | Grid connected | 381.3 | 379.9 | 379.5 | 222.7 | 219.3 | 219.7 | 82.68 | 82.888 | 82.692 | 98.35 | 65.9 | 1 | 50.01 | 54.57 | -0.722 | 522.9 | 55.475 | 689.1 | 689.1 | 701 | 701 | 699 | 699 | 691.8 | 691.8 | 691.7 | 691.7 | 689.1 | 689.1 | 687.4 | 687.4 | 682.8 | 682.8 | 697.7 | 697.7 | 699.2 | 699.2 | 7.86 | 0 | 0 | 7.87 | 7.81 | 0 | 0 | 7.95 | 7.93 | 0 | 0 | 8.12 | 8.22 | 0 | 8.34 | 0 | 0 | 8.3 | 8.22 | 0 | 33981.22 | 2022/05/20 05:04:05 | 2022/05/19 18:15:11 | 3461.57 | 3476.33 | 3493.03 | 3449.26 | 3436.84 | 3431.99 | 3511.68 | 3530.35 | 3482.83 | 3497.47 | 9784.54 | 33978.32 | 0 | 34771.35 | 0
3185 | VNM - Đà Nẵng - Nhà Máy | /BCG Energy | 1020C0058922/EM001020C0058922 | 2022-05-20 13:30:00 | 28.9 | 36.6 | 3.2 | N/A | 19.182 | 399.8 | Online | 1020C0058922/INVT_04 | Grid connected | 379.4 | 379.8 | 378.5 | 221.7 | 219.3 | 219.7 | 71.076 | 71.217 | 70.939 | 98.35 | 64.7 | 1 | 49.99 | 46.936 | -0.063 | 526.95 | 47.699 | 692.1 | 692.1 | 701 | 701 | 693.3 | 693.3 | 694 | 694 | 694.6 | 694.6 | 695.2 | 695.2 | 691.5 | 691.5 | 690.7 | 690.7 | 685.9 | 685.9 | 691.2 | 691.2 | 6.7 | 0 | 0 | 6.77 | 6.7 | 0 | 0 | 6.59 | 6.7 | 0 | 0 | 6.7 | 6.89 | 0 | 7.03 | 0 | 0 | 6.89 | 6.86 | 0 | 33985.27 | 2022/05/20 05:04:05 | 2022/05/19 18:15:11 | 3461.99 | 3476.75 | 3493.44 | 3449.66 | 3437.25 | 3432.4 | 3512.1 | 3530.77 | 3483.25 | 3497.89 | 9788.59 | 33982.37 | 0 | 34775.5 | 0
3186 | VNM - Đà Nẵng - Nhà Máy | /BCG Energy | 1020C0058922/EM001020C0058922 | 2022-05-20 13:35:00 | 29 | 36.4 | 1.7 | N/A | 19.298 | 318.3 | Online | 1020C0058922/INVT_04 | Grid connected | 378.4 | 378.8 | 377.1 | 220.6 | 218.3 | 218.6 | 57.383 | 57.566 | 57.471 | 98.35 | 63.7 | 1 | 49.94 | 37.709 | 0.276 | 530.7 | 38.322 | 693.8 | 693.8 | 701 | 701 | 693.3 | 693.3 | 686.8 | 686.8 | 694.6 | 694.6 | 689.2 | 689.2 | 689.8 | 689.8 | 689.6 | 689.6 | 691.9 | 691.9 | 682.5 | 682.5 | 5.6 | 0 | 0 | 5.42 | 5.59 | 0 | 0 | 5.68 | 5.42 | 0 | 0 | 5.54 | 5.68 | 0 | 5.74 | 0 | 0 | 5.53 | 5.71 | 0 | 33989.06 | 2022/05/20 05:04:05 | 2022/05/19 18:15:11 | 3462.37 | 3477.13 | 3493.83 | 3450.04 | 3437.64 | 3432.78 | 3512.49 | 3531.16 | 3483.64 | 3498.28 | 9792.36 | 33986.14 | 0 | 34779.36 | 0
3187 | VNM - Đà Nẵng - Nhà Máy | /BCG Energy | 1020C0058922/EM001020C0058922 | 2022-05-20 13:40:00 | 28.7 | 34.9 | 3.2 | N/A | 19.385 | 267 | Online | 1020C0058922/INVT_04 | Grid connected | 376.2 | 376.8 | 374.9 | 219.6 | 217.3 | 217.4 | 49.023 | 49.169 | 48.982 | 98.45 | 63.1 | 1 | 49.99 | 32.055 | -0.203 | 533.59 | 32.556 | 694.6 | 694.6 | 698.7 | 698.7 | 693.3 | 693.3 | 691.8 | 691.8 | 694.6 | 694.6 | 690.6 | 690.6 | 695.8 | 695.8 | 694.5 | 694.5 | 690.5 | 690.5 | 688 | 688 | 4.56 | 0 | 0 | 4.56 | 4.95 | 0 | 0 | 4.86 | 4.77 | 0 | 0 | 4.63 | 4.85 | 0 | 4.89 | 0 | 0 | 4.69 | 4.85 | 0 | 33991.91 | 2022/05/20 05:04:05 | 2022/05/19 18:15:11 | 3462.65 | 3477.42 | 3494.12 | 3450.33 | 3437.93 | 3433.07 | 3512.78 | 3531.46 | 3483.93 | 3498.57 | 9795.21 | 33988.99 | 0 | 34782.26 | 0
3188 | VNM - Đà Nẵng - Nhà Máy | /BCG Energy | 1020C0058922/EM001020C0058922 | 2022-05-20 13:45:00 | 28.9 | 34.5 | 2.3 | N/A | 19.461 | 261.2 | Online | 1020C0058922/INVT_04 | Grid connected | 377.3 | 376.7 | 375.6 | 219.6 | 217.3 | 218.4 | 47.816 | 47.799 | 47.872 | 98.45 | 62.3 | 1 | 49.98 | 31.383 | 0.085 | 536.17 | 31.874 | 700.6 | 700.6 | 706.3 | 706.3 | 699.3 | 699.3 | 697.8 | 697.8 | 700.6 | 700.6 | 695.2 | 695.2 | 695.8 | 695.8 | 706.5 | 706.5 | 702.2 | 702.2 | 688.7 | 688.7 | 4.36 | 0 | 0 | 4.36 | 4.53 | 0 | 0 | 4.43 | 4.35 | 0 | 0 | 4.42 | 4.64 | 0 | 4.49 | 0 | 0 | 4.47 | 4.62 | 0 | 33994.49 | 2022/05/20 05:04:05 | 2022/05/19 18:15:11 | 3462.91 | 3477.67 | 3494.39 | 3450.61 | 3438.19 | 3433.32 | 3513.05 | 3531.73 | 3484.2 | 3498.84 | 9797.76 | 33991.54 | 0 | 34784.91 | 0
3189 | VNM - Đà Nẵng - Nhà Máy | /BCG Energy | 1020C0058922/EM001020C0058922 | 2022-05-20 13:50:00 | 29 | 34.3 | 3.1 | N/A | 19.541 | 253.8 | Online | 1020C0058922/INVT_04 | Grid connected | 373.2 | 373.7 | 372.4 | 217.6 | 215.3 | 216.4 | 47.496 | 47.63 | 47.345 | 98.45 | 61.5 | 1 | 49.78 | 30.741 | 0.058 | 538.82 | 31.222 | 694.6 | 694.6 | 705.1 | 705.1 | 704.3 | 704.3 | 697.8 | 697.8 | 700.6 | 700.6 | 700 | 700 | 695.8 | 695.8 | 694.5 | 694.5 | 696.6 | 696.6 | 694 | 694 | 4.33 | 0 | 0 | 4.37 | 4.74 | 0 | 0 | 4.66 | 4.55 | 0 | 0 | 4.42 | 4.64 | 0 | 4.69 | 0 | 0 | 4.47 | 4.62 | 0 | 33997.14 | 2022/05/20 05:04:05 | 2022/05/19 18:15:11 | 3463.17 | 3477.94 | 3494.67 | 3450.88 | 3438.45 | 3433.59 | 3513.33 | 3532 | 3484.47 | 3499.11 | 9800.44 | 33994.22 | 0 | 34787.61 | 0
3190 | VNM - Đà Nẵng - Nhà Máy | /BCG Energy | 1020C0058922/EM001020C0058922 | 2022-05-20 13:55:00 | 28.2 | 33 | 4.6 | N/A | 19.613 | 241.7 | Online | 1020C0058922/INVT_04 | Grid connected | 378.5 | 378.2 | 376.7 | 219.7 | 218.3 | 218.7 | 44.624 | 44.686 | 44.717 | 98.45 | 60.9 | 1 | 50.13 | 29.408 | -0.291 | 541.25 | 29.874 | 694.6 | 694.6 | 705.7 | 705.7 | 699.3 | 699.3 | 703.8 | 703.8 | 700.6 | 700.6 | 703.5 | 703.5 | 695.6 | 695.6 | 700.5 | 700.5 | 695.7 | 695.7 | 700 | 700 | 4.12 | 0 | 0 | 3.97 | 4.32 | 0 | 0 | 4.26 | 4.15 | 0 | 0 | 4.22 | 4.23 | 0 | 4.28 | 0 | 0 | 4.26 | 4.39 | 0 | 33999.6 | 2022/05/20 05:04:05 | 2022/05/19 18:15:11 | 3463.41 | 3478.19 | 3494.92 | 3451.13 | 3438.7 | 3433.84 | 3513.58 | 3532.25 | 3484.72 | 3499.36 | 9802.87 | 33996.65 | 0 | 34790.1 | 0
3191 | VNM - Đà Nẵng - Nhà Máy | /BCG Energy | 1020C0058922/EM001020C0058922 | 2022-05-20 14:00:00 | 28.5 | 33.2 | 3.5 | N/A | 19.689 | 253.5 | Online | 1020C0058922/INVT_04 | Grid connected | 379.3 | 379.2 | 377.6 | 220.6 | 218.1 | 218.7 | 46.796 | 46.81 | 46.802 | 98.45 | 60.3 | 1 | 50.14 | 30.786 | -0.327 | 543.83 | 31.264 | 701.4 | 701.4 | 701 | 701 | 699.3 | 699.3 | 703.8 | 703.8 | 700.6 | 700.6 | 707.2 | 707.2 | 699.1 | 699.1 | 700.6 | 700.6 | 697.9 | 697.9 | 700 | 700 | 4.34 | 0 | 0 | 4.4 | 4.53 | 0 | 0 | 4.47 | 4.56 | 0 | 0 | 4.42 | 4.65 | 0 | 4.7 | 0 | 0 | 4.46 | 4.6 | 0 | 34002.15 | 2022/05/20 05:04:05 | 2022/05/19 18:15:11 | 3463.67 | 3478.44 | 3495.19 | 3451.38 | 3438.96 | 3434.1 | 3513.84 | 3532.52 | 3484.99 | 3499.63 | 9805.45 | 33999.23 | 0 | 34792.72 | 0
3192 | VNM - Đà Nẵng - Nhà Máy | /BCG Energy | 1020C0058922/EM001020C0058922 | 2022-05-20 14:05:00 | 28.3 | 32.8 | 4.6 | N/A | 19.764 | 242 | Online | 1020C0058922/INVT_04 | Grid connected | 379.3 | 379 | 377.8 | 220.6 | 219.1 | 218.8 | 44.616 | 44.591 | 44.695 | 98.45 | 60.1 | 1 | 49.97 | 29.372 | 0.335 | 546.33 | 29.838 | 706.6 | 706.6 | 710.6 | 710.6 | 703 | 703 | 703.8 | 703.8 | 700.6 | 700.6 | 703.8 | 703.8 | 695.8 | 695.8 | 700.5 | 700.5 | 697.9 | 697.9 | 700 | 700 | 4.34 | 0 | 0 | 4.2 | 4.31 | 0 | 0 | 4.27 | 4.36 | 0 | 0 | 4.22 | 4.45 | 0 | 4.5 | 0 | 0 | 4.25 | 4.39 | 0 | 34004.65 | 2022/05/20 05:04:05 | 2022/05/19 18:15:11 | 3463.92 | 3478.69 | 3495.44 | 3451.63 | 3439.21 | 3434.35 | 3514.1 | 3532.78 | 3485.24 | 3499.89 | 9807.94 | 34001.72 | 0 | 34795.25 | 0
3193 | VNM - Đà Nẵng - Nhà Máy | /BCG Energy | 1020C0058922/EM001020C0058922 | 2022-05-20 14:10:00 | 28.2 | 33 | 4.1 | N/A | 19.839 | 256.9 | Online | 1020C0058922/INVT_04 | Grid connected | 378.2 | 378.5 | 377 | 220.2 | 218.1 | 218.8 | 47.324 | 47.416 | 47.307 | 98.45 | 59.7 | 1 | 50.09 | 31.069 | -0.147 | 548.88 | 31.558 | 706.6 | 706.6 | 706.7 | 706.7 | 700.6 | 700.6 | 703.8 | 703.8 | 700.6 | 700.6 | 706.2 | 706.2 | 697.1 | 697.1 | 700.6 | 700.6 | 708.8 | 708.8 | 700 | 700 | 4.34 | 0 | 0 | 4.4 | 4.31 | 0 | 0 | 4.27 | 4.36 | 0 | 0 | 4.43 | 4.45 | 0 | 4.5 | 0 | 0 | 4.45 | 4.6 | 0 | 34007.2 | 2022/05/20 05:04:05 | 2022/05/19 18:15:11 | 3464.17 | 3478.95 | 3495.7 | 3451.89 | 3439.47 | 3434.61 | 3514.37 | 3533.05 | 3485.5 | 3500.15 | 9810.5 | 34004.28 | 0 | 34797.86 | 0
3194 | VNM - Đà Nẵng - Nhà Máy | /BCG Energy | 1020C0058922/EM001020C0058922 | 2022-05-20 14:15:00 | 28.8 | 33.9 | 2.2 | N/A | 19.919 | 313.6 | Online | 1020C0058922/INVT_04 | Grid connected | 378.6 | 378.5 | 376.3 | 220.2 | 218.1 | 218.8 | 56.819 | 56.944 | 56.844 | 98.45 | 59.3 | 1 | 50 | 37.357 | -0.287 | 551.56 | 37.945 | 710.6 | 710.6 | 713 | 713 | 705.3 | 705.3 | 714.2 | 714.2 | 705 | 705 | 701.2 | 701.2 | 711.7 | 711.7 | 706.6 | 706.6 | 703.9 | 703.9 | 709.6 | 709.6 | 5.36 | 0 | 0 | 5.22 | 5.16 | 0 | 0 | 4.9 | 5.22 | 0 | 0 | 5.27 | 5.32 | 0 | 5.33 | 0 | 0 | 5.32 | 5.46 | 0 | 34009.88 | 2022/05/20 05:04:05 | 2022/05/19 18:15:11 | 3464.45 | 3479.23 | 3495.96 | 3452.15 | 3439.75 | 3434.88 | 3514.64 | 3533.33 | 3485.78 | 3500.43 | 9813.19 | 34006.97 | 0 | 34800.6 | 0
3195 | VNM - Đà Nẵng - Nhà Máy | /BCG Energy | 1020C0058922/EM001020C0058922 | 2022-05-20 14:20:00 | 29.4 | 41.6 | 2.9 | N/A | 20.144 | 858.5 | Online | 1020C0058922/INVT_04 | Grid connected | 382.4 | 379.9 | 379.7 | 224.2 | 219.1 | 218.8 | 142.194 | 142.617 | 142.16 | 98.07 | 56.7 | 1 | 49.95 | 94.272 | -0.903 | 558.26 | 96.088 | 697.3 | 697.3 | 701.1 | 701.1 | 698 | 698 | 703.9 | 703.9 | 700.6 | 700.6 | 703.7 | 703.7 | 691.5 | 691.5 | 707 | 707 | 716.9 | 716.9 | 710.8 | 710.8 | 14.59 | 0 | 0 | 14.46 | 14.13 | 0 | 0 | 13.57 | 13.38 | 0 | 0 | 13.24 | 13.61 | 0 | 13.25 | 0 | 0 | 13.22 | 13.89 | 0 | 34016.67 | 2022/05/20 05:04:05 | 2022/05/19 18:15:11 | 3465.14 | 3479.91 | 3496.61 | 3452.8 | 3440.44 | 3435.57 | 3515.36 | 3534.04 | 3486.5 | 3501.15 | 9820.03 | 34013.81 | 0 | 34807.52 | 0
3196 | VNM - Đà Nẵng - Nhà Máy | /BCG Energy | 1020C0058922/EM001020C0058922 | 2022-05-20 14:25:00 | 29 | 40.8 | 4.7 | N/A | 20.351 | 456.9 | Online | 1020C0058922/INVT_04 | Grid connected | 386 | 386.2 | 385.3 | 225.5 | 223.3 | 223.5 | 81.093 | 81.291 | 81.081 | 98.41 | 59.3 | 1 | 50.04 | 54.487 | -0.158 | 565.04 | 55.401 | 698.8 | 698.8 | 684.1 | 684.1 | 691 | 691 | 691.6 | 691.6 | 672.1 | 672.1 | 689.3 | 689.3 | 684 | 684 | 694.6 | 694.6 | 685.9 | 685.9 | 681.9 | 681.9 | 9.45 | 0 | 0 | 9.82 | 7.58 | 0 | 0 | 7.34 | 7.67 | 0 | 0 | 7.44 | 7.46 | 0 | 7.66 | 0 | 0 | 7.82 | 8.08 | 0 | 34023.36 | 2022/05/20 05:04:05 | 2022/05/19 18:15:11 | 3465.8 | 3480.58 | 3497.26 | 3453.43 | 3441.13 | 3436.27 | 3516.07 | 3534.75 | 3487.2 | 3501.85 | 9826.69 | 34020.47 | 0 | 34814.34 | 0
3197 | VNM - Đà Nẵng - Nhà Máy | /BCG Energy | 1020C0058922/EM001020C0058922 | 2022-05-20 14:30:00 | 29 | 40.7 | 2.9 | N/A | 20.542 | 812.2 | Online | 1020C0058922/INVT_04 | Grid connected | 390.2 | 387.6 | 387.4 | 227.7 | 223.4 | 223.5 | 137.197 | 137.624 | 137.165 | 98.18 | 60.5 | 1 | 50.08 | 92.684 | 1.104 | 570.97 | 94.431 | 682.6 | 682.6 | 689.6 | 689.6 | 705.3 | 705.3 | 685.6 | 685.6 | 679.9 | 679.9 | 677 | 677 | 677.1 | 677.1 | 682.5 | 682.5 | 679.9 | 679.9 | 682 | 682 | 13.92 | 0 | 0 | 13.88 | 12.32 | 0 | 0 | 12.55 | 14.08 | 0 | 0 | 14.24 | 14.43 | 0 | 14.35 | 0 | 0 | 14.31 | 14.35 | 0 | 34029.29 | 2022/05/20 05:04:05 | 2022/05/19 18:15:11 | 3466.41 | 3481.19 | 3497.83 | 3453.99 | 3441.74 | 3436.88 | 3516.69 | 3535.36 | 3487.81 | 3502.47 | 9832.65 | 34026.43 | 0 | 34820.37 | 0
3198 | VNM - Đà Nẵng - Nhà Máy | /BCG Energy | 1020C0058922/EM001020C0058922 | 2022-05-20 14:35:00 | 29.3 | 42.5 | 4.7 | N/A | 20.756 | 685.1 | Online | 1020C0058922/INVT_04 | Grid connected | 389.2 | 387.6 | 387.4 | 227.7 | 223.4 | 223.5 | 116.234 | 116.519 | 116.116 | 98.18 | 61.8 | 1 | 50.03 | 78.265 | 0.648 | 577.97 | 79.667 | 682.6 | 682.6 | 697.1 | 697.1 | 687.3 | 687.3 | 681.2 | 681.2 | 666.2 | 666.2 | 671.2 | 671.2 | 677.2 | 677.2 | 672.1 | 672.1 | 672.5 | 672.5 | 675.9 | 675.9 | 11.84 | 0 | 0 | 11.93 | 10.59 | 0 | 0 | 10.54 | 11.95 | 0 | 0 | 11.87 | 12.05 | 0 | 12.35 | 0 | 0 | 12.28 | 12.19 | 0 | 34036.29 | 2022/05/20 05:04:05 | 2022/05/19 18:15:11 | 3467.14 | 3481.93 | 3498.49 | 3454.65 | 3442.47 | 3437.6 | 3517.44 | 3536.11 | 3488.56 | 3503.21 | 9839.56 | 34033.34 | 0 | 34827.6 | 0
3199 | VNM - Đà Nẵng - Nhà Máy | /BCG Energy | 1020C0058922/EM001020C0058922 | 2022-05-20 14:40:00 | 29.3 | 41.7 | 3.3 | N/A | 20.959 | 495.8 | Online | 1020C0058922/INVT_04 | Grid connected | 390.3 | 388.6 | 389.4 | 228.7 | 224.5 | 224.5 | 108.626 | 108.947 | 108.636 | 98.28 | 62.8 | 1 | 49.94 | 73.542 | 1.271 | 584.38 | 74.844 | 681.3 | 681.3 | 695.9 | 695.9 | 683.1 | 683.1 | 685.7 | 685.7 | 670.6 | 670.6 | 671.2 | 671.2 | 666.1 | 666.1 | 670.6 | 670.6 | 672.4 | 672.4 | 682 | 682 | 9.13 | 0 | 0 | 8.73 | 10.38 | 0 | 0 | 10.32 | 11.75 | 0 | 0 | 11.92 | 12.16 | 0 | 12.14 | 0 | 0 | 12.07 | 11.9 | 0 | 34042.7 | 2022/05/20 05:04:05 | 2022/05/19 18:15:11 | 3467.8 | 3482.59 | 3499.09 | 3455.25 | 3443.14 | 3438.26 | 3518.11 | 3536.79 | 3489.24 | 3503.88 | 9846.04 | 34039.82 | 0 | 34834.15 | 0
3200 | VNM - Đà Nẵng - Nhà Máy | /BCG Energy | 1020C0058922/EM001020C0058922 | 2022-05-20 14:45:00 | 29.4 | 41.6 | 2.1 | N/A | 21.156 | 652.5 | Online | 1020C0058922/INVT_04 | Grid connected | 389.3 | 387.6 | 388.2 | 227.7 | 223.5 | 224.5 | 111 | 111.144 | 110.728 | 98.28 | 63.6 | 1 | 49.98 | 74.895 | 0.577 | 590.68 | 76.206 | 681.2 | 681.2 | 689 | 689 | 675.3 | 675.3 | 685.6 | 685.6 | 670.6 | 670.6 | 671.2 | 671.2 | 674.4 | 674.4 | 682.5 | 682.5 | 673.9 | 673.9 | 676 | 676 | 11.34 | 0 | 0 | 11.45 | 10.14 | 0 | 0 | 10.14 | 11.39 | 0 | 0 | 11.58 | 11.76 | 0 | 11.73 | 0 | 0 | 11.6 | 11.65 | 0 | 34049 | 2022/05/20 05:04:05 | 2022/05/19 18:15:11 | 3468.45 | 3483.24 | 3499.67 | 3455.82 | 3443.78 | 3438.91 | 3518.78 | 3537.46 | 3489.9 | 3504.55 | 9852.41 | 34046.19 | 0 | 34840.56 | 0
3201 | VNM - Đà Nẵng - Nhà Máy | /BCG Energy | 1020C0058922/EM001020C0058922 | 2022-05-20 14:50:00 | 29.3 | 41.5 | 4.4 | N/A | 21.349 | 633.4 | Online | 1020C0058922/INVT_04 | Grid connected | 388.1 | 387.4 | 387.6 | 226.7 | 223.5 | 223.5 | 109.015 | 109.331 | 108.888 | 98.28 | 64 | 1 | 49.95 | 73.388 | -0.612 | 596.9 | 74.68 | 686.4 | 686.4 | 677.1 | 677.1 | 684.5 | 684.5 | 689.1 | 689.1 | 664.7 | 664.7 | 671.2 | 671.2 | 665.1 | 665.1 | 676.5 | 676.5 | 677.1 | 677.1 | 682 | 682 | 11.09 | 0 | 0 | 11.35 | 9.93 | 0 | 0 | 9.68 | 11.13 | 0 | 0 | 11.18 | 11.55 | 0 | 11.53 | 0 | 0 | 11.42 | 11.5 | 0 | 34055.22 | 2022/05/20 05:04:05 | 2022/05/19 18:15:11 | 3469.1 | 3483.89 | 3500.25 | 3456.39 | 3444.43 | 3439.55 | 3519.44 | 3538.11 | 3490.56 | 3505.21 | 9858.56 | 34052.34 | 0 | 34846.93 | 0
3202 | VNM - Đà Nẵng - Nhà Máy | /BCG Energy | 1020C0058922/EM001020C0058922 | 2022-05-20 14:55:00 | 29.1 | 40.5 | 4.3 | N/A | 21.536 | 618.5 | Online | 1020C0058922/INVT_04 | Grid connected | 388.8 | 387.8 | 387.5 | 226.8 | 223.7 | 223.3 | 105.941 | 106.133 | 105.816 | 98.28 | 64.4 | 1 | 50.07 | 71.374 | -0.063 | 602.92 | 72.638 | 700.6 | 700.6 | 671.1 | 671.1 | 688.6 | 688.6 | 684.9 | 684.9 | 670.6 | 670.6 | 677.2 | 677.2 | 675.8 | 675.8 | 677.3 | 677.3 | 673.8 | 673.8 | 676 | 676 | 10.35 | 0 | 0 | 11.01 | 9.52 | 0 | 0 | 9.4 | 10.96 | 0 | 0 | 10.97 | 11.24 | 0 | 11.11 | 0 | 0 | 11.17 | 11.08 | 0 | 34061.24 | 2022/05/20 05:04:05 | 2022/05/19 18:15:11 | 3469.72 | 3484.52 | 3500.8 | 3456.94 | 3445.05 | 3440.18 | 3520.07 | 3538.75 | 3491.2 | 3505.84 | 9864.64 | 34058.42 | 0 | 34853.07 | 0
3203 | VNM - Đà Nẵng - Nhà Máy | /BCG Energy | 1020C0058922/EM001020C0058922 | 2022-05-20 15:00:00 | 30.3 | 41.5 | 2.1 | N/A | 21.72 | 616.6 | Online | 1020C0058922/INVT_04 | Grid connected | 387.8 | 386.8 | 386.3 | 226.8 | 222.7 | 223.3 | 106.686 | 106.934 | 106.481 | 98.28 | 64.6 | 1 | 50.08 | 71.847 | 0.217 | 608.89 | 73.105 | 676.6 | 676.6 | 699.8 | 699.8 | 693 | 693 | 686.3 | 686.3 | 676.6 | 676.6 | 676.8 | 676.8 | 677.1 | 677.1 | 675.8 | 675.8 | 685.8 | 685.8 | 676 | 676 | 11 | 0 | 0 | 10.76 | 9.4 | 0 | 0 | 9.31 | 11.05 | 0 | 0 | 11.09 | 11.09 | 0 | 11.18 | 0 | 0 | 11.15 | 11.05 | 0 | 34067.21 | 2022/05/20 05:04:05 | 2022/05/19 18:15:11 | 3470.33 | 3485.14 | 3501.35 | 3457.48 | 3445.68 | 3440.81 | 3520.71 | 3539.4 | 3491.83 | 3506.48 | 9870.55 | 34064.33 | 0 | 34859.21 | 0
3204 | VNM - Đà Nẵng - Nhà Máy | /BCG Energy | 1020C0058922/EM001020C0058922 | 2022-05-20 15:05:00 | 30.2 | 42.6 | 2.3 | N/A | 21.91 | 661.2 | Online | 1020C0058922/INVT_04 | Grid connected | 385.8 | 384.3 | 383.6 | 225.8 | 221.7 | 222.2 | 114.9 | 115.088 | 114.665 | 98.24 | 64.8 | 1 | 49.87 | 76.647 | -0.352 | 614.85 | 78.02 | 682.6 | 682.6 | 689 | 689 | 687.3 | 687.3 | 693.6 | 693.6 | 670.6 | 670.6 | 677.3 | 677.3 | 673.2 | 673.2 | 678.5 | 678.5 | 673.9 | 673.9 | 676 | 676 | 11.56 | 0 | 0 | 11.47 | 10.06 | 0 | 0 | 9.88 | 11.82 | 0 | 0 | 11.72 | 11.83 | 0 | 11.93 | 0 | 0 | 11.92 | 11.88 | 0 | 34073.17 | 2022/05/20 05:04:05 | 2022/05/19 18:15:11 | 3470.97 | 3485.77 | 3501.89 | 3458.02 | 3446.29 | 3441.42 | 3521.35 | 3540.03 | 3492.47 | 3507.12 | 9876.51 | 34070.29 | 0 | 34865.33 | 0
3205 | VNM - Đà Nẵng - Nhà Máy | /BCG Energy | 1020C0058922/EM001020C0058922 | 2022-05-20 15:10:00 | 29.4 | 39.8 | 2 | N/A | 22.07 | 391.4 | Online | 1020C0058922/INVT_04 | Grid connected | 380.7 | 379.9 | 379.9 | 222.8 | 219.4 | 220.1 | 62.92 | 63.088 | 62.937 | 98.47 | 65.4 | 1 | 50.03 | 41.627 | 0.808 | 620 | 42.295 | 682.6 | 682.6 | 690.5 | 690.5 | 687.4 | 687.4 | 687.6 | 687.6 | 682.1 | 682.1 | 683.3 | 683.3 | 689.2 | 689.2 | 694.6 | 694.6 | 691.9 | 691.9 | 701.4 | 701.4 | 7.06 | 0 | 0 | 7.24 | 6.09 | 0 | 0 | 5.75 | 6.1 | 0 | 0 | 5.94 | 5.96 | 0 | 5.83 | 0 | 0 | 5.7 | 5.61 | 0 | 34078.36 | 2022/05/20 05:04:05 | 2022/05/19 18:15:11 | 3471.5 | 3486.31 | 3502.36 | 3458.49 | 3446.83 | 3441.95 | 3521.89 | 3540.58 | 3493.02 | 3507.67 | 9881.67 | 34075.45 | 0 | 34870.6 | 0
3206 | VNM - Đà Nẵng - Nhà Máy | /BCG Energy | 1020C0058922/EM001020C0058922 | 2022-05-20 15:15:00 | 29.5 | 38.7 | 3.3 | N/A | 22.214 | 422.8 | Online | 1020C0058922/INVT_04 | Grid connected | 382.9 | 382.3 | 382 | 223.8 | 220.4 | 221.2 | 58.508 | 58.677 | 58.533 | 98.48 | 64.8 | 1 | 50.08 | 38.956 | 0.059 | 624.61 | 39.59 | 688.6 | 688.6 | 689 | 689 | 698.3 | 698.3 | 685.7 | 685.7 | 694.6 | 694.6 | 689.8 | 689.8 | 701.2 | 701.2 | 700.7 | 700.7 | 697.3 | 697.3 | 698.7 | 698.7 | 5.15 | 0 | 0 | 4.95 | 5.22 | 0 | 0 | 5.33 | 5.47 | 0 | 0 | 5.59 | 5.82 | 0 | 6.06 | 0 | 0 | 6.38 | 6.68 | 0 | 34082.93 | 2022/05/20 05:04:05 | 2022/05/19 18:15:11 | 3471.97 | 3486.77 | 3502.78 | 3458.9 | 3447.3 | 3442.42 | 3522.39 | 3541.07 | 3493.51 | 3508.16 | 9886.24 | 34080.02 | 0 | 34875.27 | 0
3207 | VNM - Đà Nẵng - Nhà Máy | /BCG Energy | 1020C0058922/EM001020C0058922 | 2022-05-20 15:20:00 | 29.5 | 38.5 | 2.1 | N/A | 22.33 | 427.1 | Online | 1020C0058922/INVT_04 | Grid connected | 387.3 | 386.5 | 386.3 | 226.3 | 223.4 | 223.2 | 85.866 | 86.127 | 85.866 | 98.27 | 63.7 | 1 | 50.1 | 57.795 | 0.242 | 628.69 | 58.813 | 694.6 | 694.6 | 704.9 | 704.9 | 705.3 | 705.3 | 697.6 | 697.6 | 688.6 | 688.6 | 689.2 | 689.2 | 689.1 | 689.1 | 682.6 | 682.6 | 688.7 | 688.7 | 698.3 | 698.3 | 9.15 | 0 | 0 | 9 | 8.28 | 0 | 0 | 7.94 | 8.89 | 0 | 0 | 8.69 | 8.69 | 0 | 8.51 | 0 | 0 | 8.12 | 7.84 | 0 | 34087.01 | 2022/05/20 05:04:05 | 2022/05/19 18:15:11 | 3472.41 | 3487.22 | 3503.16 | 3459.27 | 3447.72 | 3442.85 | 3522.81 | 3541.49 | 3493.94 | 3508.58 | 9890.28 | 34084.06 | 0 | 34879.45 | 0
3208 | VNM - Đà Nẵng - Nhà Máy | /BCG Energy | 1020C0058922/EM001020C0058922 | 2022-05-20 15:25:00 | 29.3 | 38.4 | 3.6 | N/A | 22.465 | 551.6 | Online | 1020C0058922/INVT_04 | Grid connected | 387.3 | 387.3 | 386.4 | 226.4 | 222.6 | 223.2 | 99.272 | 99.439 | 99.139 | 98.29 | 63.1 | 1 | 49.95 | 66.714 | 0.219 | 633.04 | 67.874 | 700.6 | 700.6 | 695 | 695 | 702.2 | 702.2 | 697.6 | 697.6 | 688.5 | 688.5 | 689.2 | 689.2 | 694.7 | 694.7 | 682.5 | 682.5 | 691.9 | 691.9 | 688 | 688 | 9.57 | 0 | 0 | 9.82 | 8.28 | 0 | 0 | 8.38 | 10.28 | 0 | 0 | 10.22 | 10.48 | 0 | 10.4 | 0 | 0 | 10.44 | 10.53 | 0 | 34091.36 | 2022/05/20 05:04:05 | 2022/05/19 18:15:11 | 3472.88 | 3487.7 | 3503.55 | 3459.65 | 3448.17 | 3443.29 | 3523.26 | 3541.94 | 3494.38 | 3509.02 | 9894.69 | 34088.47 | 0 | 34883.84 | 0
3209 | VNM - Đà Nẵng - Nhà Máy | /BCG Energy | 1020C0058922/EM001020C0058922 | 2022-05-20 15:30:00 | 29.2 | 37.3 | 2.7 | N/A | 22.587 | 446.3 | Online | 1020C0058922/INVT_04 | Grid connected | 385.1 | 385.3 | 384.2 | 224.2 | 221.5 | 222.2 | 80.938 | 81.109 | 80.889 | 98.43 | 62.9 | 1 | 49.92 | 54.213 | 0.69 | 636.99 | 55.1 | 688.6 | 688.6 | 700.8 | 700.8 | 699.2 | 699.2 | 692.7 | 692.7 | 692.9 | 692.9 | 695.2 | 695.2 | 699 | 699 | 684.7 | 684.7 | 695.2 | 695.2 | 694 | 694 | 8.82 | 0 | 0 | 8.97 | 7.26 | 0 | 0 | 6.96 | 8 | 0 | 0 | 8.02 | 7.97 | 0 | 7.94 | 0 | 0 | 7.57 | 7.39 | 0 | 34095.31 | 2022/05/20 05:04:05 | 2022/05/19 18:15:11 | 3473.29 | 3488.12 | 3503.9 | 3460 | 3448.58 | 3443.7 | 3523.69 | 3542.36 | 3494.8 | 3509.45 | 9898.63 | 34092.41 | 0 | 34887.89 | 0
3210 | VNM - Đà Nẵng - Nhà Máy | /BCG Energy | 1020C0058922/EM001020C0058922 | 2022-05-20 15:35:00 | 29.7 | 40 | 5.3 | N/A | 22.744 | 554.1 | Online | 1020C0058922/INVT_04 | Grid connected | 386.2 | 385.2 | 385.2 | 226.2 | 222.5 | 223.2 | 99.036 | 99.257 | 99.01 | 98.33 | 62 | 1 | 49.9 | 66.477 | 1.299 | 642.17 | 67.626 | 694.6 | 694.6 | 696.6 | 696.6 | 693.3 | 693.3 | 696.6 | 696.6 | 694.6 | 694.6 | 689.2 | 689.2 | 689.1 | 689.1 | 682.6 | 682.6 | 685.9 | 685.9 | 688 | 688 | 10.04 | 0 | 0 | 9.9 | 8.3 | 0 | 0 | 8.27 | 10.05 | 0 | 0 | 10.12 | 10.18 | 0 | 10.29 | 0 | 0 | 10.35 | 10.25 | 0 | 34100.55 | 2022/05/20 05:04:05 | 2022/05/19 18:15:11 | 3473.84 | 3488.67 | 3504.36 | 3460.45 | 3449.12 | 3444.25 | 3524.24 | 3542.93 | 3495.36 | 3510.02 | 9903.82 | 34097.6 | 0 | 34893.24 | 0
3211 | VNM - Đà Nẵng - Nhà Máy | /BCG Energy | 1020C0058922/EM001020C0058922 | 2022-05-20 15:40:00 | 29.7 | 37.5 | 1.8 | N/A | 22.871 | 220 | Online | 1020C0058922/INVT_04 | Grid connected | 384.8 | 385.4 | 383.9 | 223.9 | 221.6 | 223.1 | 37.857 | 37.936 | 37.925 | 98.36 | 62.6 | 1 | 49.91 | 25.359 | 0.035 | 645.89 | 25.78 | 682.6 | 682.6 | 683 | 683 | 687.2 | 687.2 | 692.5 | 692.5 | 676.6 | 676.6 | 677.3 | 677.3 | 676.9 | 676.9 | 676.6 | 676.6 | 683.3 | 683.3 | 677.7 | 677.7 | 3.94 | 0 | 0 | 4.02 | 3.5 | 0 | 0 | 3.24 | 3.79 | 0 | 0 | 3.65 | 3.8 | 0 | 3.85 | 0 | 0 | 3.65 | 3.7 | 0 | 34104.24 | 2022/05/20 05:04:05 | 2022/05/19 18:15:11 | 3474.23 | 3489.06 | 3504.69 | 3460.78 | 3449.52 | 3444.63 | 3524.64 | 3543.32 | 3495.76 | 3510.41 | 9907.53 | 34101.31 | 0 | 34897.04 | 0
3212 | VNM - Đà Nẵng - Nhà Máy | /BCG Energy | 1020C0058922/EM001020C0058922 | 2022-05-20 15:45:00 | 30.1 | 38.9 | 4 | N/A | 23.001 | 444.2 | Online | 1020C0058922/INVT_04 | Grid connected | 384.9 | 384.1 | 383 | 224.9 | 221.6 | 222.1 | 81.207 | 81.377 | 81.179 | 98.35 | 61.6 | 1 | 50 | 54.293 | 0.192 | 650.38 | 55.153 | 706.2 | 706.2 | 718.2 | 718.2 | 705.2 | 705.2 | 698.9 | 698.9 | 694.6 | 694.6 | 701.2 | 701.2 | 689.1 | 689.1 | 694.6 | 694.6 | 691.8 | 691.8 | 688 | 688 | 5.22 | 0 | 0 | 4.88 | 6.38 | 0 | 0 | 6.54 | 9.25 | 0 | 0 | 9.01 | 9.4 | 0 | 9.63 | 0 | 0 | 9.69 | 9.98 | 0 | 34108.7 | 2022/05/20 05:04:05 | 2022/05/19 18:15:11 | 3474.7 | 3489.54 | 3505.1 | 3461.17 | 3449.99 | 3445.1 | 3525.11 | 3543.79 | 3496.22 | 3510.87 | 9912.01 | 34105.79 | 0 | 34901.59 | 0
3213 | VNM - Đà Nẵng - Nhà Máy | /BCG Energy | 1020C0058922/EM001020C0058922 | 2022-05-20 15:50:00 | 30.1 | 37.5 | 3.6 | N/A | 23.087 | 422.2 | Online | 1020C0058922/INVT_04 | Grid connected | 385.8 | 385.4 | 384.9 | 224.9 | 221.5 | 223.1 | 77.776 | 77.97 | 77.793 | 98.42 | 61.4 | 1 | 50.05 | 52.169 | -0.378 | 653.51 | 53.028 | 706.6 | 706.6 | 697.8 | 697.8 | 703.9 | 703.9 | 698.5 | 698.5 | 694.6 | 694.6 | 699.7 | 699.7 | 699.5 | 699.5 | 700.6 | 700.6 | 697.9 | 697.9 | 700 | 700 | 7.76 | 0 | 0 | 8.21 | 6.54 | 0 | 0 | 6.31 | 7.59 | 0 | 0 | 7.68 | 7.82 | 0 | 7.7 | 0 | 0 | 7.74 | 7.51 | 0 | 34111.83 | 2022/05/20 05:04:05 | 2022/05/19 18:15:11 | 3475.05 | 3489.89 | 3505.38 | 3461.44 | 3450.32 | 3445.42 | 3525.44 | 3544.11 | 3496.53 | 3511.18 | 9915.1 | 34108.88 | 0 | 34904.76 | 0
3214 | VNM - Đà Nẵng - Nhà Máy | /BCG Energy | 1020C0058922/EM001020C0058922 | 2022-05-20 15:55:00 | 29.4 | 37.9 | 3 | N/A | 23.209 | 327.7 | Online | 1020C0058922/INVT_04 | Grid connected | 385.7 | 385.2 | 383.6 | 224.9 | 222.5 | 223.1 | 63.768 | 63.864 | 63.784 | 98.41 | 61 | 1 | 49.94 | 42.718 | -0.117 | 657.53 | 43.399 | 705.7 | 705.7 | 711.9 | 711.9 | 691.4 | 691.4 | 698.5 | 698.5 | 682.6 | 682.6 | 689.2 | 689.2 | 689.1 | 689.1 | 694.5 | 694.5 | 691.9 | 691.9 | 699.4 | 699.4 | 7.93 | 0 | 0 | 8.23 | 5.59 | 0 | 0 | 5.23 | 5.93 | 0 | 0 | 5.84 | 5.77 | 0 | 5.72 | 0 | 0 | 5.62 | 5.78 | 0 | 34115.85 | 2022/05/20 05:04:05 | 2022/05/19 18:15:11 | 3475.45 | 3490.3 | 3505.73 | 3461.8 | 3450.76 | 3445.85 | 3525.88 | 3544.55 | 3496.97 | 3511.62 | 9919.12 | 34112.9 | 0 | 34908.91 | 0
3215 | VNM - Đà Nẵng - Nhà Máy | /BCG Energy | 1020C0058922/EM001020C0058922 | 2022-05-20 16:00:00 | 29.3 | 36 | 4 | N/A | 23.303 | 240.5 | Online | 1020C0058922/INVT_04 | Grid connected | 384.2 | 385.1 | 383.2 | 223.7 | 221.5 | 222.1 | 44.251 | 44.371 | 44.312 | 98.43 | 61 | 0.999 | 50.01 | 29.652 | 0.871 | 660.68 | 30.125 | 694.6 | 694.6 | 696.2 | 696.2 | 693.4 | 693.4 | 692.5 | 692.5 | 685.8 | 685.8 | 689.2 | 689.2 | 689.1 | 689.1 | 680.6 | 680.6 | 671 | 671 | 682 | 682 | 4.61 | 0 | 0 | 4.72 | 3.99 | 0 | 0 | 3.76 | 4.38 | 0 | 0 | 4.33 | 4.38 | 0 | 4.32 | 0 | 0 | 4.21 | 4.3 | 0 | 34119 | 2022/05/20 05:04:05 | 2022/05/19 18:15:11 | 3475.77 | 3490.62 | 3506.01 | 3462.07 | 3451.09 | 3446.18 | 3526.21 | 3544.88 | 3497.31 | 3511.95 | 9922.3 | 34116.08 | 0 | 34912.09 | 0
3216 | VNM - Đà Nẵng - Nhà Máy | /BCG Energy | 1020C0058922/EM001020C0058922 | 2022-05-20 16:05:00 | 29.3 | 36.8 | 1.9 | N/A | 23.413 | 403.2 | Online | 1020C0058922/INVT_04 | Grid connected | 383.2 | 383 | 382 | 223.7 | 220.5 | 221.1 | 75.227 | 75.401 | 75.202 | 98.46 | 60 | 0.999 | 50.03 | 49.989 | -0.469 | 664.51 | 50.802 | 699.4 | 699.4 | 701.1 | 701.1 | 705.3 | 705.3 | 704.5 | 704.5 | 700.6 | 700.6 | 695.2 | 695.2 | 695.1 | 695.1 | 700.5 | 700.5 | 699.6 | 699.6 | 695 | 695 | 7.34 | 0 | 0 | 7.38 | 6.02 | 0 | 0 | 5.75 | 7.58 | 0 | 0 | 7.52 | 7.75 | 0 | 7.67 | 0 | 0 | 7.71 | 7.82 | 0 | 34122.88 | 2022/05/20 05:04:05 | 2022/05/19 18:15:11 | 3476.18 | 3491.03 | 3506.34 | 3462.39 | 3451.5 | 3446.59 | 3526.63 | 3545.3 | 3497.72 | 3512.37 | 9926.15 | 34119.93 | 0 | 34916.05 | 0
3217 | VNM - Đà Nẵng - Nhà Máy | /BCG Energy | 1020C0058922/EM001020C0058922 | 2022-05-20 16:10:00 | 29.9 | 36.6 | 2.9 | N/A | 23.509 | 286 | Online | 1020C0058922/INVT_04 | Grid connected | 382.2 | 383.1 | 382 | 222.7 | 220.5 | 221.1 | 54.442 | 54.571 | 54.486 | 98.46 | 60 | 0.999 | 49.99 | 36.334 | 0.021 | 667.87 | 36.906 | 696.1 | 696.1 | 695 | 695 | 694.1 | 694.1 | 704.5 | 704.5 | 692.7 | 692.7 | 689.3 | 689.3 | 695.2 | 695.2 | 688.5 | 688.5 | 691.8 | 691.8 | 695.8 | 695.8 | 5.1 | 0 | 0 | 5.06 | 4.35 | 0 | 0 | 4.13 | 5.45 | 0 | 0 | 5.54 | 5.67 | 0 | 5.67 | 0 | 0 | 5.83 | 5.81 | 0 | 34126.19 | 2022/05/20 05:04:05 | 2022/05/19 18:15:11 | 3476.52 | 3491.38 | 3506.62 | 3462.67 | 3451.85 | 3446.94 | 3526.98 | 3545.66 | 3498.08 | 3512.72 | 9929.5 | 34123.28 | 0 | 34919.42 | 0
3218 | VNM - Đà Nẵng - Nhà Máy | /BCG Energy | 1020C0058922/EM001020C0058922 | 2022-05-20 16:15:00 | 29.4 | 34.3 | 1.6 | N/A | 23.569 | 134 | Online | 1020C0058922/INVT_04 | Grid connected | 382 | 383.2 | 381.4 | 221.7 | 220.4 | 221 | 23.573 | 23.632 | 23.623 | 98.37 | 60.6 | 0.999 | 50.02 | 15.707 | -0.087 | 669.97 | 15.968 | 682.7 | 682.7 | 695.2 | 695.2 | 681.3 | 681.3 | 695.6 | 695.6 | 688.2 | 688.2 | 677.1 | 677.1 | 683.2 | 683.2 | 682.5 | 682.5 | 685.8 | 685.8 | 679.6 | 679.6 | 2.39 | 0 | 0 | 2.42 | 2.16 | 0 | 0 | 2.17 | 2.51 | 0 | 0 | 2.41 | 2.63 | 0 | 2.67 | 0 | 0 | 2.36 | 2.68 | 0 | 34128.29 | 2022/05/20 05:04:05 | 2022/05/19 18:15:11 | 3476.73 | 3491.6 | 3506.8 | 3462.84 | 3452.08 | 3447.16 | 3527.22 | 3545.89 | 3498.3 | 3512.95 | 9931.58 | 34125.36 | 0 | 34921.57 | 0
3219 | VNM - Đà Nẵng - Nhà Máy | /BCG Energy | 1020C0058922/EM001020C0058922 | 2022-05-20 16:20:00 | 28.5 | 32 | 3.1 | N/A | 23.606 | 110.2 | Online | 1020C0058922/INVT_04 | Grid connected | 385.2 | 386.7 | 384.7 | 223.7 | 222.4 | 223 | 19.069 | 19.122 | 19.123 | 98.37 | 61.9 | 0.999 | 49.94 | 12.738 | -0.21 | 671.16 | 12.958 | 677 | 677 | 701.2 | 701.2 | 692.1 | 692.1 | 680.5 | 680.5 | 684.6 | 684.6 | 683.2 | 683.2 | 683.2 | 683.2 | 687.9 | 687.9 | 679.9 | 679.9 | 676 | 676 | 1.97 | 0 | 0 | 1.81 | 1.96 | 0 | 0 | 1.76 | 2.11 | 0 | 0 | 1.99 | 1.99 | 0 | 2.04 | 0 | 0 | 1.96 | 2.04 | 0 | 34129.48 | 2022/05/20 05:04:05 | 2022/05/19 18:15:11 | 3476.86 | 3491.71 | 3506.92 | 3462.96 | 3452.2 | 3447.29 | 3527.35 | 3546.02 | 3498.42 | 3513.08 | 9932.76 | 34126.54 | 0 | 34922.81 | 0
3220 | VNM - Đà Nẵng - Nhà Máy | /BCG Energy | 1020C0058922/EM001020C0058922 | 2022-05-20 16:25:00 | 28.8 | 31.4 | 1.1 | N/A | 23.635 | 91 | Online | 1020C0058922/INVT_04 | Grid connected | 384.2 | 385.7 | 383.8 | 223.7 | 222.4 | 223 | 15.409 | 15.353 | 15.51 | 98.22 | 61.9 | 0.999 | 49.99 | 10.259 | -0.173 | 672.09 | 10.444 | 676.6 | 676.6 | 707 | 707 | 681.6 | 681.6 | 686.4 | 686.4 | 685.6 | 685.6 | 683.2 | 683.2 | 689.2 | 689.2 | 676.6 | 676.6 | 680 | 680 | 682 | 682 | 1.56 | 0 | 0 | 1.41 | 1.56 | 0 | 0 | 1.56 | 1.71 | 0 | 0 | 1.59 | 1.78 | 0 | 1.82 | 0 | 0 | 1.55 | 1.62 | 0 | 34130.41 | 2022/05/20 05:04:05 | 2022/05/19 18:15:11 | 3476.95 | 3491.8 | 3507.01 | 3463.05 | 3452.3 | 3447.38 | 3527.45 | 3546.12 | 3498.53 | 3513.17 | 9933.69 | 34127.47 | 0 | 34923.76 | 0
3221 | VNM - Đà Nẵng - Nhà Máy | /BCG Energy | 1020C0058922/EM001020C0058922 | 2022-05-20 16:30:00 | 28.7 | 31 | 1.5 | N/A | 23.661 | 82.2 | Online | 1020C0058922/INVT_04 | Grid connected | 384.8 | 385.8 | 383.7 | 223.5 | 222.5 | 223 | 13.858 | 13.956 | 13.876 | 98 | 61.1 | 1 | 50.08 | 9.252 | -0.016 | 672.74 | 9.439 | 676.6 | 676.6 | 713 | 713 | 681.2 | 681.2 | 686.5 | 686.5 | 682.6 | 682.6 | 677.2 | 677.2 | 677.2 | 677.2 | 675.5 | 675.5 | 674.6 | 674.6 | 670 | 670 | 1.54 | 0 | 0 | 1.37 | 1.46 | 0 | 0 | 1.33 | 1.51 | 0 | 0 | 1.49 | 1.58 | 0 | 1.62 | 0 | 0 | 1.5 | 1.59 | 0 | 34131.06 | 2022/05/20 05:04:05 | 2022/05/19 18:15:11 | 3477.02 | 3491.88 | 3507.08 | 3463.11 | 3452.37 | 3447.45 | 3527.52 | 3546.19 | 3498.59 | 3513.25 | 9934.33 | 34128.11 | 0 | 34924.46 | 0
3222 | VNM - Đà Nẵng - Nhà Máy | /BCG Energy | 1020C0058922/EM001020C0058922 | 2022-05-20 16:35:00 | 28.6 | 30.7 | 2.3 | N/A | 23.687 | 94 | Online | 1020C0058922/INVT_04 | Grid connected | 385.9 | 387.7 | 385.7 | 224.5 | 222.5 | 224 | 15.845 | 15.99 | 15.891 | 98.17 | 60.5 | 1 | 49.96 | 10.769 | 0.043 | 673.55 | 10.964 | 689.8 | 689.8 | 717.5 | 717.5 | 693.2 | 693.2 | 692.5 | 692.5 | 682.6 | 682.6 | 683.2 | 683.2 | 683.1 | 683.1 | 676.6 | 676.6 | 679.8 | 679.8 | 689.5 | 689.5 | 1.54 | 0 | 0 | 1.37 | 1.46 | 0 | 0 | 1.33 | 1.51 | 0 | 0 | 1.49 | 1.58 | 0 | 1.62 | 0 | 0 | 1.5 | 1.59 | 0 | 34131.87 | 2022/05/20 05:04:05 | 2022/05/19 18:15:11 | 3477.11 | 3491.95 | 3507.16 | 3463.18 | 3452.45 | 3447.54 | 3527.61 | 3546.28 | 3498.67 | 3513.33 | 9935.14 | 34128.92 | 0 | 34925.28 | 0
3223 | VNM - Đà Nẵng - Nhà Máy | /BCG Energy | 1020C0058922/EM001020C0058922 | 2022-05-20 16:40:00 | 28.9 | 31.2 | 1.6 | N/A | 23.716 | 100.1 | Online | 1020C0058922/INVT_04 | Grid connected | 387.9 | 389.7 | 387.8 | 225.5 | 224.5 | 225 | 17.29 | 17.268 | 17.183 | 98.17 | 59.7 | 1 | 50.08 | 11.605 | 0 | 674.49 | 11.818 | 696.4 | 696.4 | 703.2 | 703.2 | 693.3 | 693.3 | 693.9 | 693.9 | 694.7 | 694.7 | 689.3 | 689.3 | 689.2 | 689.2 | 688.6 | 688.6 | 691.8 | 691.8 | 691.9 | 691.9 | 1.74 | 0 | 0 | 1.57 | 1.66 | 0 | 0 | 1.53 | 1.71 | 0 | 0 | 1.69 | 1.78 | 0 | 1.82 | 0 | 0 | 1.7 | 1.79 | 0 | 34132.81 | 2022/05/20 05:04:05 | 2022/05/19 18:15:11 | 3477.2 | 3492.05 | 3507.25 | 3463.27 | 3452.55 | 3447.63 | 3527.71 | 3546.38 | 3498.78 | 3513.43 | 9936.1 | 34129.88 | 0 | 34926.25 | 0
3224 | VNM - Đà Nẵng - Nhà Máy | /BCG Energy | 1020C0058922/EM001020C0058922 | 2022-05-20 16:45:00 | 28.5 | 31 | 2.8 | N/A | 23.748 | 115.4 | Online | 1020C0058922/INVT_04 | Grid connected | 391 | 391.8 | 389.9 | 227.6 | 225.5 | 227 | 19.405 | 19.43 | 19.471 | 98.17 | 59.1 | 1 | 50.04 | 13.237 | 0.139 | 675.51 | 13.482 | 694.5 | 694.5 | 706.9 | 706.9 | 711.2 | 711.2 | 716.4 | 716.4 | 700.2 | 700.2 | 695.3 | 695.3 | 701.2 | 701.2 | 697.4 | 697.4 | 697.9 | 697.9 | 699.9 | 699.9 | 1.95 | 0 | 0 | 1.78 | 1.66 | 0 | 0 | 1.53 | 1.94 | 0 | 0 | 1.9 | 2.02 | 0 | 2.04 | 0 | 0 | 1.95 | 2 | 0 | 34133.83 | 2022/05/20 05:04:05 | 2022/05/19 18:15:11 | 3477.31 | 3492.15 | 3507.34 | 3463.36 | 3452.66 | 3447.74 | 3527.82 | 3546.49 | 3498.89 | 3513.55 | 9937.12 | 34130.9 | 0 | 34927.31 | 0
3225 | VNM - Đà Nẵng - Nhà Máy | /BCG Energy | 1020C0058922/EM001020C0058922 | 2022-05-20 16:50:00 | 28.6 | 30.8 | 3.9 | N/A | 23.775 | 83.4 | Online | 1020C0058922/INVT_04 | Grid connected | 393.2 | 394 | 391.9 | 227.6 | 226.6 | 228 | 14.001 | 14.118 | 14.046 | 98.08 | 58.7 | 1 | 50.08 | 9.612 | 0.216 | 676.39 | 9.805 | 688.6 | 688.6 | 707.9 | 707.9 | 687.3 | 687.3 | 686.5 | 686.5 | 688.6 | 688.6 | 693.4 | 693.4 | 683.1 | 683.1 | 693 | 693 | 685.9 | 685.9 | 688 | 688 | 1.54 | 0 | 0 | 1.36 | 1.46 | 0 | 0 | 1.33 | 1.54 | 0 | 0 | 1.49 | 1.59 | 0 | 1.63 | 0 | 0 | 1.52 | 1.54 | 0 | 34134.71 | 2022/05/20 05:04:05 | 2022/05/19 18:15:11 | 3477.4 | 3492.25 | 3507.42 | 3463.44 | 3452.75 | 3447.83 | 3527.91 | 3546.59 | 3498.98 | 3513.64 | 9937.98 | 34131.76 | 0 | 34928.21 | 0
3226 | VNM - Đà Nẵng - Nhà Máy | /BCG Energy | 1020C0058922/EM001020C0058922 | 2022-05-20 16:55:00 | 28.4 | 30.3 | 2.9 | N/A | 23.798 | 70.8 | Online | 1020C0058922/INVT_04 | Grid connected | 393.2 | 395.1 | 392.7 | 228.6 | 227.7 | 228 | 11.824 | 11.866 | 12.043 | 97.93 | 58.1 | 1 | 50.05 | 8.123 | 0.092 | 677.14 | 8.296 | 682.6 | 682.6 | 713.1 | 713.1 | 681.3 | 681.3 | 686.5 | 686.5 | 679.7 | 679.7 | 683.3 | 683.3 | 677.1 | 677.1 | 682.6 | 682.6 | 680 | 680 | 682.9 | 682.9 | 1.34 | 0 | 0 | 1.16 | 1.26 | 0 | 0 | 1.13 | 1.34 | 0 | 0 | 1.28 | 1.39 | 0 | 1.43 | 0 | 0 | 1.32 | 1.34 | 0 | 34135.46 | 2022/05/20 05:04:05 | 2022/05/19 18:15:11 | 3477.48 | 3492.32 | 3507.49 | 3463.5 | 3452.83 | 3447.91 | 3528 | 3546.67 | 3499.06 | 3513.72 | 9938.74 | 34132.52 | 0 | 34928.98 | 0
3227 | VNM - Đà Nẵng - Nhà Máy | /BCG Energy | 1020C0058922/EM001020C0058922 | 2022-05-20 17:00:00 | 28.3 | 29.9 | 1.9 | N/A | 23.817 | 53.8 | Online | 1020C0058922/INVT_04 | Grid connected | 389.9 | 391 | 389.4 | 226.5 | 225.7 | 227 | 9.194 | 9.223 | 9.249 | 97.88 | 57.7 | 1 | 50.07 | 6.131 | 0.04 | 677.72 | 6.258 | 679.5 | 679.5 | 695 | 695 | 671.3 | 671.3 | 671.8 | 671.8 | 677.3 | 677.3 | 671.3 | 671.3 | 677.2 | 677.2 | 682.6 | 682.6 | 673.8 | 673.8 | 679.2 | 679.2 | 1.14 | 0 | 0 | 0.96 | 1.06 | 0 | 0 | 0.93 | 1.13 | 0 | 0 | 1.08 | 0.99 | 0 | 1.03 | 0 | 0 | 0.91 | 1.14 | 0 | 34136.04 | 2022/05/20 05:04:05 | 2022/05/19 18:15:11 | 3477.54 | 3492.38 | 3507.55 | 3463.56 | 3452.89 | 3447.97 | 3528.06 | 3546.74 | 3499.12 | 3513.79 | 9939.32 | 34133.1 | 0 | 34929.6 | 0
3228 | VNM - Đà Nẵng - Nhà Máy | /BCG Energy | 1020C0058922/EM001020C0058922 | 2022-05-20 17:05:00 | 28.2 | 29.7 | 2.5 | N/A | 23.832 | 47.8 | Online | 1020C0058922/INVT_04 | Grid connected | 388.9 | 390.7 | 388.5 | 226.5 | 224.6 | 225.5 | 8.021 | 8.057 | 8.105 | 97.26 | 57.1 | 1 | 49.91 | 5.429 | -0.017 | 678.2 | 5.582 | 670.3 | 670.3 | 673.3 | 673.3 | 680 | 680 | 669.2 | 669.2 | 688.6 | 688.6 | 677.3 | 677.3 | 672.6 | 672.6 | 664.5 | 664.5 | 679.9 | 679.9 | 681.8 | 681.8 | 0.94 | 0 | 0 | 0.76 | 0.86 | 0 | 0 | 0.73 | 0.93 | 0 | 0 | 0.88 | 0.99 | 0 | 1.03 | 0 | 0 | 0.91 | 0.94 | 0 | 34136.52 | 2022/05/20 05:04:05 | 2022/05/19 18:15:11 | 3477.59 | 3492.42 | 3507.6 | 3463.6 | 3452.95 | 3448.02 | 3528.11 | 3546.79 | 3499.17 | 3513.84 | 9939.8 | 34133.58 | 0 | 34930.09 | 0
3229 | VNM - Đà Nẵng - Nhà Máy | /BCG Energy | 1020C0058922/EM001020C0058922 | 2022-05-20 17:10:00 | 28.2 | 29.5 | 1.4 | N/A | 23.845 | 39.8 | Online | 1020C0058922/INVT_04 | Grid connected | 386.5 | 388.4 | 386.5 | 224.5 | 223.5 | 225.5 | 6.655 | 6.653 | 6.689 | 96.79 | 56.7 | 0.999 | 49.98 | 4.388 | -0.042 | 678.58 | 4.535 | 685.6 | 685.6 | 665.5 | 665.5 | 643.8 | 643.8 | 648 | 648 | 660.4 | 660.4 | 645.3 | 645.3 | 671.1 | 671.1 | 662.1 | 662.1 | 659.9 | 659.9 | 685.5 | 685.5 | 0.72 | 0 | 0 | 0.63 | 0.7 | 0 | 0 | 0.62 | 0.7 | 0 | 0 | 0.67 | 0.74 | 0 | 0.75 | 0 | 0 | 0.63 | 0.74 | 0 | 34136.9 | 2022/05/20 05:04:05 | 2022/05/19 18:15:11 | 3477.64 | 3492.47 | 3507.64 | 3463.65 | 3452.99 | 3448.06 | 3528.15 | 3546.84 | 3499.21 | 3513.88 | 9940.18 | 34133.96 | 0 | 34930.53 | 0
3230 | VNM - Đà Nẵng - Nhà Máy | /BCG Energy | 1020C0058922/EM001020C0058922 | 2022-05-20 17:15:00 | 28.2 | 29.4 | 1.8 | N/A | 23.856 | 38.2 | Online | 1020C0058922/INVT_04 | Grid connected | 385.5 | 387.1 | 385.5 | 224.5 | 223.5 | 224.5 | 6.244 | 6.236 | 6.269 | 96.79 | 56.3 | 0.999 | 50.08 | 4.294 | 0.127 | 678.94 | 4.436 | 663.2 | 663.2 | 677.4 | 677.4 | 669.3 | 669.3 | 669.7 | 669.7 | 678.6 | 678.6 | 659.3 | 659.3 | 668.7 | 668.7 | 664.5 | 664.5 | 667.8 | 667.8 | 671.6 | 671.6 | 0.72 | 0 | 0 | 0.63 | 0.7 | 0 | 0 | 0.62 | 0.7 | 0 | 0 | 0.67 | 0.74 | 0 | 0.75 | 0 | 0 | 0.63 | 0.74 | 0 | 34137.26 | 2022/05/20 05:04:05 | 2022/05/19 18:15:11 | 3477.67 | 3492.5 | 3507.68 | 3463.68 | 3453.03 | 3448.1 | 3528.19 | 3546.88 | 3499.25 | 3513.92 | 9940.53 | 34134.31 | 0 | 34930.9 | 0
3231 | VNM - Đà Nẵng - Nhà Máy | /BCG Energy | 1020C0058922/EM001020C0058922 | 2022-05-20 17:20:00 | 28.2 | 29.2 | 2.5 | N/A | 23.867 | 31.9 | Online | 1020C0058922/INVT_04 | Grid connected | 387.5 | 389.1 | 387.7 | 225.5 | 224.5 | 225.5 | 5.41 | 5.408 | 5.438 | 96.13 | 55.9 | 0.999 | 49.96 | 3.552 | 0.119 | 679.27 | 3.693 | 658.6 | 658.6 | 675.2 | 675.2 | 656.6 | 656.6 | 662.4 | 662.4 | 680.2 | 680.2 | 659.2 | 659.2 | 654.7 | 654.7 | 665 | 665 | 680.6 | 680.6 | 675.9 | 675.9 | 0.72 | 0 | 0 | 0.63 | 0.7 | 0 | 0 | 0.62 | 0.7 | 0 | 0 | 0.67 | 0.74 | 0 | 0.75 | 0 | 0 | 0.43 | 0.74 | 0 | 34137.59 | 2022/05/20 05:04:05 | 2022/05/19 18:15:11 | 3477.71 | 3492.54 | 3507.71 | 3463.71 | 3453.06 | 3448.13 | 3528.23 | 3546.91 | 3499.28 | 3513.96 | 9940.86 | 34134.64 | 0 | 34931.24 | 0
3232 | VNM - Đà Nẵng - Nhà Máy | /BCG Energy | 1020C0058922/EM001020C0058922 | 2022-05-20 17:25:00 | 28.2 | 29.1 | 2.8 | N/A | 23.876 | 27.9 | Online | 1020C0058922/INVT_04 | Grid connected | 388.6 | 390.1 | 387.8 | 225.5 | 224.5 | 225.5 | 4.651 | 4.618 | 4.652 | 95.73 | 55.7 | 0.999 | 50 | 3.041 | 0.037 | 679.55 | 3.178 | 658.5 | 658.5 | 665 | 665 | 676.4 | 676.4 | 662.4 | 662.4 | 664.6 | 664.6 | 677.3 | 677.3 | 651.9 | 651.9 | 647.2 | 647.2 | 674.7 | 674.7 | 663.9 | 663.9 | 0.52 | 0 | 0 | 0.43 | 0.5 | 0 | 0 | 0.42 | 0.5 | 0 | 0 | 0.47 | 0.54 | 0 | 0.55 | 0 | 0 | 0.43 | 0.54 | 0 | 34137.87 | 2022/05/20 05:04:05 | 2022/05/19 18:15:11 | 3477.74 | 3492.56 | 3507.74 | 3463.74 | 3453.09 | 3448.16 | 3528.26 | 3546.95 | 3499.31 | 3513.99 | 9941.14 | 34134.92 | 0 | 34931.54 | 0
3233 | VNM - Đà Nẵng - Nhà Máy | /BCG Energy | 1020C0058922/EM001020C0058922 | 2022-05-20 17:30:00 | 28.2 | 28.9 | 3 | N/A | 23.883 | 18.5 | Online | 1020C0058922/INVT_04 | Grid connected | 388.6 | 390.1 | 387.8 | 225.5 | 224.5 | 225.5 | 3.01 | 2.98 | 3.011 | 94.05 | 55.5 | 0.999 | 50.01 | 1.902 | -0.07 | 679.75 | 2.022 | 637.4 | 637.4 | 641 | 641 | 657.3 | 657.3 | 638.5 | 638.5 | 648.8 | 648.8 | 635.6 | 635.6 | 650.9 | 650.9 | 652.6 | 652.6 | 667.9 | 667.9 | 635.4 | 635.4 | 0.52 | 0 | 0 | 0.43 | 0.5 | 0 | 0 | 0.42 | 0.5 | 0 | 0 | 0.47 | 0.54 | 0 | 0.55 | 0 | 0 | 0.23 | 0.54 | 0 | 34138.07 | 2022/05/20 05:04:05 | 2022/05/19 18:15:11 | 3477.76 | 3492.59 | 3507.77 | 3463.75 | 3453.12 | 3448.18 | 3528.29 | 3546.97 | 3499.33 | 3514.02 | 9941.34 | 34135.12 | 0 | 34931.78 | 0
3234 | VNM - Đà Nẵng - Nhà Máy | /BCG Energy | 1020C0058922/EM001020C0058922 | 2022-05-20 17:35:00 | 28.4 | 29.1 | 3.4 | N/A | 23.888 | 12.7 | Online | 1020C0058922/INVT_04 | Grid connected | 389.5 | 391.2 | 388.8 | 226.6 | 225.5 | 226.5 | 1.755 | 1.746 | 1.757 | 93.79 | 55.3 | 1 | 50.01 | 1.184 | 0.105 | 679.88 | 1.265 | 652.6 | 652.6 | 623.1 | 623.1 | 620.9 | 620.9 | 602.5 | 602.5 | 622.6 | 622.6 | 635.2 | 635.2 | 635.1 | 635.1 | 616.5 | 616.5 | 634.8 | 634.8 | 646 | 646 | 0.32 | 0 | 0 | 0.23 | 0.3 | 0 | 0 | 0.22 | 0.3 | 0 | 0 | 0.27 | 0.34 | 0 | 0.35 | 0 | 0 | 0.23 | 0.34 | 0 | 34138.2 | 2022/05/20 05:04:05 | 2022/05/19 18:15:11 | 3477.78 | 3492.6 | 3507.78 | 3463.77 | 3453.13 | 3448.2 | 3528.3 | 3546.99 | 3499.34 | 3514.03 | 9941.47 | 34135.25 | 0 | 34931.92 | 0
3235 | VNM - Đà Nẵng - Nhà Máy | /BCG Energy | 1020C0058922/EM001020C0058922 | 2022-05-20 17:40:00 | 28.3 | 29 | 2.3 | N/A | 23.891 | 11.4 | Online | 1020C0058922/INVT_04 | Grid connected | 391.5 | 392.5 | 390 | 227.6 | 226.5 | 227.5 | 1.621 | 1.612 | 1.622 | 89.83 | 55.1 | 0.997 | 50.01 | 1.066 | 0.011 | 679.97 | 1.181 | 610.6 | 610.6 | 617.6 | 617.6 | 611.5 | 611.5 | 596.4 | 596.4 | 610.5 | 610.5 | 617.1 | 617.1 | 599.1 | 599.1 | 632 | 632 | 624.5 | 624.5 | 627.9 | 627.9 | 0.32 | 0 | 0 | 0.23 | 0.3 | 0 | 0 | 0.22 | 0.3 | 0 | 0 | 0.27 | 0.34 | 0 | 0.35 | 0 | 0 | 0.23 | 0.34 | 0 | 34138.29 | 2022/05/20 05:04:05 | 2022/05/19 18:15:11 | 3477.79 | 3492.61 | 3507.79 | 3463.78 | 3453.14 | 3448.21 | 3528.32 | 3547 | 3499.35 | 3514.05 | 9941.56 | 34135.34 | 0 | 34932.04 | 0
3236 | VNM - Đà Nẵng - Nhà Máy | /BCG Energy | 1020C0058922/EM001020C0058922 | 2022-05-20 17:45:00 | 28.1 | 28.9 | 2.3 | N/A | 23.895 | 11.5 | Online | 1020C0058922/INVT_04 | Grid connected | 391.5 | 392.5 | 391 | 227.6 | 226.5 | 227.5 | 1.621 | 1.612 | 1.622 | 89.83 | 54.9 | 0.997 | 49.92 | 1.1 | -0.057 | 680.06 | 1.227 | 613.1 | 613.1 | 635.1 | 635.1 | 609.2 | 609.2 | 609.5 | 609.5 | 626.4 | 626.4 | 611.5 | 611.5 | 619.3 | 619.3 | 622.6 | 622.6 | 625.9 | 625.9 | 617.3 | 617.3 | 0.32 | 0 | 0 | 0.23 | 0.3 | 0 | 0 | 0.22 | 0.3 | 0 | 0 | 0.27 | 0.34 | 0 | 0.35 | 0 | 0 | 0.23 | 0.34 | 0 | 34138.38 | 2022/05/20 05:04:05 | 2022/05/19 18:15:11 | 3477.8 | 3492.62 | 3507.81 | 3463.79 | 3453.16 | 3448.22 | 3528.33 | 3547.02 | 3499.36 | 3514.06 | 9941.65 | 34135.43 | 0 | 34932.17 | 0
3237 | VNM - Đà Nẵng - Nhà Máy | /BCG Energy | 1020C0058922/EM001020C0058922 | 2022-05-20 17:50:00 | 28.2 | 28.7 | 3.6 | N/A | 23.898 | 8.3 | Online | 1020C0058922/INVT_04 | Grid connected | 389.5 | 391.5 | 389 | 226.6 | 225.5 | 226.5 | 1.244 | 1.239 | 1.246 | 86.24 | 54.7 | 0.991 | 49.98 | 0.747 | 0.083 | 680.14 | 0.858 | 616.6 | 616.6 | 605 | 605 | 621.2 | 621.2 | 613.6 | 613.6 | 610.6 | 610.6 | 621.5 | 621.5 | 623 | 623 | 616.6 | 616.6 | 595.9 | 595.9 | 609 | 609 | 0.32 | 0 | 0 | 0.23 | 0.3 | 0 | 0 | 0.22 | 0.3 | 0 | 0 | 0.27 | 0.34 | 0 | 0.35 | 0 | 0 | 0.03 | 0.34 | 0 | 34138.46 | 2022/05/20 05:04:05 | 2022/05/19 18:15:11 | 3477.81 | 3492.64 | 3507.82 | 3463.79 | 3453.17 | 3448.22 | 3528.34 | 3547.03 | 3499.37 | 3514.07 | 9941.73 | 34135.51 | 0 | 34932.26 | 0
3238 | VNM - Đà Nẵng - Nhà Máy | /BCG Energy | 1020C0058922/EM001020C0058922 | 2022-05-20 17:55:00 | 28.2 | 28.6 | 2.9 | N/A | 23.9 | 5.2 | Online | 1020C0058922/INVT_04 | Grid connected | 389.5 | 391.5 | 389 | 226.6 | 225.5 | 226.5 | 0.629 | 0.625 | 0.629 | 85.04 | 54.5 | 1 | 50.03 | 0.389 | 0.013 | 680.18 | 0.448 | 590.5 | 590.5 | 580.7 | 580.7 | 601.9 | 601.9 | 602.4 | 602.4 | 562.5 | 562.5 | 605.2 | 605.2 | 593.9 | 593.9 | 575.4 | 575.4 | 571.9 | 571.9 | 604 | 604 | 0.12 | 0 | 0 | 0.23 | 0.3 | 0 | 0 | 0.02 | 0.3 | 0 | 0 | 0.07 | 0.14 | 0 | 0.15 | 0 | 0 | 0.03 | 0.14 | 0 | 34138.5 | 2022/05/20 05:04:05 | 2022/05/19 18:15:11 | 3477.82 | 3492.64 | 3507.82 | 3463.79 | 3453.17 | 3448.23 | 3528.35 | 3547.04 | 3499.37 | 3514.08 | 9941.77 | 34135.55 | 0 | 34932.31 | 0
3239 | VNM - Đà Nẵng - Nhà Máy | /BCG Energy | 1020C0058922/EM001020C0058922 | 2022-05-20 18:00:00 | 28.2 | 28.3 | 3 | N/A | 23.901 | 2.8 | Online | 1020C0058922/INVT_04 | Grid connected | 389.5 | 390.5 | 389 | 226.6 | 225.5 | 226.5 | 0.248 | 0.246 | 0.248 | 79.52 | 54.3 | 0.491 | 49.94 | 0.114 | 0.192 | 680.2 | 0.133 | 580 | 580 | 575 | 575 | 573.3 | 573.3 | 539.4 | 539.4 | 556.6 | 556.6 | 602.9 | 602.9 | 575.1 | 575.1 | 568.5 | 568.5 | 535.9 | 535.9 | 577.3 | 577.3 | 0.12 | 0 | 0 | 0.03 | 0.1 | 0 | 0 | 0 | 0.1 | 0 | 0 | 0.07 | 0.14 | 0 | 0.15 | 0 | 0 | -0.01 | 0.14 | 0 | 34138.52 | 2022/05/20 05:04:05 | 2022/05/19 18:15:11 | 3477.83 | 3492.64 | 3507.83 | 3463.79 | 3453.18 | 3448.23 | 3528.35 | 3547.04 | 3499.37 | 3514.08 | 9941.79 | 34135.57 | 0 | 34932.34 | 0
3240 | VNM - Đà Nẵng - Nhà Máy | /BCG Energy | 1020C0058922/EM001020C0058922 | 2022-05-20 18:05:00 | 28 | 28.2 | 1.6 | N/A | 23.902 | 1.4 | Online | 1020C0058922/INVT_04 | Grid connected | 386.3 | 388.1 | 385 | 224.4 | 223.5 | 224.5 | 0.404 | 0.402 | 0.404 | 0 | 54.1 | 0 | 50.03 | 0 | 0.267 | 680.21 | 0 | 508.6 | 508.6 | 531.7 | 531.7 | 537.3 | 537.3 | 536.8 | 536.8 | 544.6 | 544.6 | 516.2 | 516.2 | 557.1 | 557.1 | 544.5 | 544.5 | 429 | 429 | 543.5 | 543.5 | 0.12 | 0 | 0 | -0.01 | 0.1 | 0 | 0 | -0.01 | 0.1 | 0 | 0 | 0 | 0.14 | 0 | 0.15 | 0 | 0 | -0.01 | 0.14 | 0 | 34138.53 | 2022/05/20 05:04:05 | 2022/05/19 18:15:11 | 3477.83 | 3492.64 | 3507.83 | 3463.8 | 3453.18 | 3448.23 | 3528.35 | 3547.05 | 3499.37 | 3514.08 | 9941.8 | 34135.58 | 0 | 34932.36 | 0
3241 | VNM - Đà Nẵng - Nhà Máy | /BCG Energy | 1020C0058922/EM001020C0058922 | 2022-05-20 18:10:00 | 28 | 28.1 | 2.1 | N/A | 23.902 | 0.8 | Online | 1020C0058922/INVT_04 | Standby : sunlight detection | 385.1 | 387 | 385.3 | 224.2 | 223.5 | 223.4 | 0 | 0 | 0 | 0 | 53.9 | 0 | 50.02 | 0 | 0 | 680.21 | 0 | 545.1 | 545.1 | 552.2 | 552.2 | 507.9 | 507.9 | 536.1 | 536.1 | 541.1 | 541.1 | 548 | 548 | 542.7 | 542.7 | 543.3 | 543.3 | 549 | 549 | 539.1 | 539.1 | 0 | 0 | 0 | 0 | 0 | 0 | 0 | 0 | 0 | 0 | 0 | 0 | 0 | 0 | 0 | 0 | 0 | 0 | 0 | 0 | 34138.53 | 2022/05/20 05:04:05 | 2022/05/20 18:07:24 | 3477.83 | 3492.64 | 3507.83 | 3463.8 | 3453.18 | 3448.23 | 3528.35 | 3547.05 | 3499.37 | 3514.09 | 9941.8 | 34135.58 | 0 | 34932.37 | 0
3242 | VNM - Đà Nẵng - Nhà Máy | /BCG Energy | 1020C0058922/EM001020C0058922 | 2022-05-20 18:15:00 | 28.1 | 28.1 | 0.7 | N/A | 23.902 | 0 | Online | 1020C0058922/INVT_04 | Standby : initialization | 386.3 | 387.9 | 385.8 | 224.6 | 223.3 | 223.4 | 0 | 0 | 0 | 0 | 53.7 | 0 | 49.95 | 0 | 0 | 680.21 | 0 | 161.1 | 161.1 | 161.8 | 161.8 | 161.2 | 161.2 | 161.8 | 161.8 | 161.2 | 161.2 | 160.5 | 160.5 | 160.7 | 160.7 | 161.8 | 161.8 | 161.4 | 161.4 | 162 | 162 | 0 | 0 | 0 | 0 | 0 | 0 | 0 | 0 | 0 | 0 | 0 | 0 | 0 | 0 | 0 | 0 | 0 | 0 | 0 | 0 | 34138.53 | 2022/05/20 05:04:05 | 2022/05/20 18:07:24 | 3477.83 | 3492.64 | 3507.83 | 3463.8 | 3453.18 | 3448.23 | 3528.35 | 3547.05 | 3499.37 | 3514.09 | 9941.8 | 34135.58 | 0 | 34932.37 | 0
3243 | VNM - Đà Nẵng - Nhà Máy | /BCG Energy | 1020C0058922/EM001020C0058922 | 2022-05-20 18:20:00 | 28 | 28 | 2.4 | N/A | 23.902 | 0 | Online | 1020C0058922/INVT_04 | Standby : initialization | 386.3 | 387.9 | 385.8 | 224.6 | 223.3 | 223.4 | 0 | 0 | 0 | 0 | 53.9 | 0 | 49.95 | 0 | 0 | 680.21 | 0 | 161.1 | 161.1 | 161.8 | 161.8 | 161.2 | 161.2 | 161.8 | 161.8 | 161.2 | 161.2 | 160.5 | 160.5 | 160.7 | 160.7 | 161.8 | 161.8 | 161.4 | 161.4 | 162 | 162 | 0 | 0 | 0 | 0 | 0 | 0 | 0 | 0 | 0 | 0 | 0 | 0 | 0 | 0 | 0 | 0 | 0 | 0 | 0 | 0 | 34138.53 | 2022/05/20 05:04:05 | 2022/05/20 18:07:24 | 3477.83 | 3492.64 | 3507.83 | 3463.8 | 3453.18 | 3448.23 | 3528.35 | 3547.05 | 3499.37 | 3514.09 | 9941.8 | 34135.58 | 0 | 34932.37 | 0
3244 | VNM - Đà Nẵng - Nhà Máy | /BCG Energy | 1020C0058922/EM001020C0058922 | 2022-05-20 18:25:00 | 27.9 | 28 | 2.9 | N/A | 23.902 | 0 | Online | 1020C0058922/INVT_04 | Standby : no sunlight | N/A | N/A | N/A | 0 | 0 | 0 | 0 | 0 | 0 | 0 | 53.4 | 0 | 0 | 0 | 0 | 680.21 | 0 | 0 | 0 | 0 | 0 | 0 | 0 | 0 | 0 | 0 | 0 | 0 | 0 | 0 | 0 | 0 | 0 | 0 | 0 | 0 | 0 | 0 | 0 | 0 | 0 | 0 | 0 | 0 | 0 | 0 | 0 | 0 | 0 | 0 | 0 | 0 | 0 | 0 | 0 | 0 | 0 | 34138.53 | 2022/05/20 05:04:05 | 2022/05/20 18:07:24 | 3477.83 | 3492.64 | 3507.83 | 3463.8 | 3453.18 | 3448.23 | 3528.35 | 3547.05 | 3499.37 | 3514.09 | N/A | N/A | -0.1 | 34932.37 | 0
3245 | VNM - Đà Nẵng - Nhà Máy | /BCG Energy | 1020C0058922/EM001020C0058922 | 2022-05-21 00:00:00 | 26.7 | 27.1 | 1.6 | N/A | 0 | 0 | Online | 1020C0058922/INVT_04 | N/A | N/A | N/A | N/A | 0 | 0 | 0 | 0 | 0 | 0 | 0 | 44.2 | 0 | 0 | 0 | 0 | 0 | 0 | 0 | 0 | 0 | 0 | 0 | 0 | 0 | 0 | 0 | 0 | 0 | 0 | 0 | 0 | 0 | 0 | 0 | 0 | 0 | 0 | 0 | 0 | 0 | 0 | 0 | 0 | 0 | 0 | 0 | 0 | 0 | 0 | 0 | 0 | 0 | 0 | 0 | 0 | 0 | 0 | 34138.53 | N/A | N/A | 3477.83 | 3492.64 | 3507.83 | 3463.8 | 3453.18 | 3448.23 | 3528.35 | 3547.05 | 3499.37 | 3514.09 | N/A | N/A | -0.1 | 34932.37 | 0
3246 | VNM - Đà Nẵng - Nhà Máy | /BCG Energy | 1020C0058922/EM001020C0058922 | 2022-05-21 04:50:00 | 27 | 27.3 | 0.9 | N/A | 0 | 0 | Online | 1020C0058922/INVT_04 | N/A | 0 | 0 | 0 | 0 | 0 | 0 | 0 | 0 | 0 | 0 | 42.8 | 0 | 0 | 0 | 0 | 0 | 0 | 0 | 0 | 0 | 0 | 0 | 0 | 0 | 0 | 0 | 0 | 0 | 0 | 0 | 0 | 0 | 0 | 0 | 0 | 0 | 0 | 0 | 0 | 0 | 0 | 0 | 0 | 0 | 0 | 0 | 0 | 0 | 0 | 0 | 0 | 0 | 0 | 0 | 0 | 0 | 0 | 34138.53 | N/A | N/A | 3477.83 | 3492.64 | 3507.83 | 3463.8 | 3453.18 | 3448.23 | 3528.35 | 3547.05 | 3499.37 | 3514.09 | 9941.8 | 34135.58 | 0 | 34932.37 | 0
3247 | VNM - Đà Nẵng - Nhà Máy | /BCG Energy | 1020C0058922/EM001020C0058922 | 2022-05-21 04:55:00 | 26.8 | 27.2 | 0.4 | N/A | 0 | 0.3 | Online | 1020C0058922/INVT_04 | Standby : initialization | 0 | 0 | 0 | 0 | 0 | 0 | 0 | 0 | 0 | 0 | 42.6 | 0 | 0 | 0 | 0 | 0 | 0 | 0 | 0 | 0 | 0 | 0 | 0 | 0 | 0 | 0 | 0 | 0 | 0 | 0 | 0 | 0 | 0 | 0 | 0 | 0 | 0 | 0 | 0 | 0 | 0 | 0 | 0 | 0 | 0 | 0 | 0 | 0 | 0 | 0 | 0 | 0 | 0 | 0 | 0 | 0 | 0 | 34138.53 | 2022/05/20 05:04:05 | 2022/05/20 18:07:24 | 3477.83 | 3492.64 | 3507.83 | 3463.8 | 3453.18 | 3448.23 | 3528.35 | 3547.05 | 3499.37 | 3514.09 | 9941.8 | 34135.58 | -0.1 | 34932.37 | 0
3248 | VNM - Đà Nẵng - Nhà Máy | /BCG Energy | 1020C0058922/EM001020C0058922 | 2022-05-21 05:00:00 | 26.8 | 27.2 | 0 | N/A | 0 | 1 | Online | 1020C0058922/INVT_04 | Standby : sunlight detection | 400.4 | 403.4 | 400.8 | 231.7 | 232.2 | 231.3 | 0 | 0 | 0 | 0 | 42.2 | 0 | 49.89 | 0 | 0 | 0 | 0 | 508.7 | 508.7 | 509.8 | 509.8 | 507.3 | 507.3 | 508.4 | 508.4 | 507.8 | 507.8 | 507.8 | 507.8 | 508.2 | 508.2 | 508.2 | 508.2 | 509.1 | 509.1 | 507.4 | 507.4 | 0 | 0 | 0 | 0 | 0 | 0 | 0 | 0 | 0 | 0 | 0 | 0 | 0 | 0 | 0 | 0 | 0 | 0 | 0 | 0 | 34138.53 | 2022/05/20 05:04:05 | 2022/05/20 18:07:24 | 3477.83 | 3492.64 | 3507.83 | 3463.8 | 3453.18 | 3448.23 | 3528.35 | 3547.05 | 3499.37 | 3514.09 | 9941.8 | 34135.58 | 0 | 34932.37 | 0
3249 | VNM - Đà Nẵng - Nhà Máy | /BCG Energy | 1020C0058922/EM001020C0058922 | 2022-05-21 05:05:00 | 26.8 | 27.3 | 0 | N/A | 0 | 1.7 | Online | 1020C0058922/INVT_04 | Standby : sunlight detection | 400.8 | 402.1 | 400.5 | 233.1 | 232.4 | 232.3 | 0 | 0 | 0 | 0 | 42.2 | 0 | 50.07 | 0 | 0 | 0 | 0 | 655.6 | 655.6 | 657.4 | 657.4 | 655.8 | 655.8 | 658.6 | 658.6 | 655.5 | 655.5 | 657.4 | 657.4 | 657.7 | 657.7 | 657.8 | 657.8 | 659.8 | 659.8 | 655.1 | 655.1 | 0 | 0 | 0 | 0 | 0 | 0 | 0 | 0 | 0 | 0 | 0 | 0 | 0 | 0 | 0 | 0 | 0 | 0 | 0 | 0 | 34138.53 | 2022/05/20 05:04:05 | 2022/05/20 18:07:24 | 3477.83 | 3492.64 | 3507.83 | 3463.8 | 3453.18 | 3448.23 | 3528.35 | 3547.05 | 3499.37 | 3514.09 | 9941.8 | 34135.58 | 0 | 34932.37 | 0
3250 | VNM - Đà Nẵng - Nhà Máy | /BCG Energy | 1020C0058922/EM001020C0058922 | 2022-05-21 05:10:00 | 26.9 | 27.2 | 1.1 | N/A | 0.001 | 4 | Online | 1020C0058922/INVT_04 | Grid connected | 399.8 | 401.7 | 399 | 232 | 231.4 | 232.3 | 0.379 | 0.377 | 0.379 | 78.04 | 41.9 | 0.999 | 50.02 | 0.216 | -0.01 | 0 | 0.272 | 537.1 | 537.1 | 573.4 | 573.4 | 577.7 | 577.7 | 568.9 | 568.9 | 530.5 | 530.5 | 536.9 | 536.9 | 477.2 | 477.2 | 497.1 | 497.1 | 472.6 | 472.6 | 509 | 509 | 0.05 | -0.03 | 0.04 | 0.01 | 0.06 | -0.05 | 0.05 | 0.01 | 0.05 | -0.04 | 0.05 | 0.01 | 0.07 | -0.05 | 0.06 | -0.04 | 0.05 | 0.01 | 0.06 | -0.04 | 34138.53 | 2022/05/21 05:06:01 | 2022/05/20 18:07:24 | 3477.83 | 3492.64 | 3507.83 | 3463.81 | 3453.18 | 3448.24 | 3528.36 | 3547.05 | 3499.38 | 3514.09 | 9941.8 | 34135.58 | 0 | 34932.41 | 0
3251 | VNM - Đà Nẵng - Nhà Máy | /BCG Energy | 1020C0058922/EM001020C0058922 | 2022-05-21 05:15:00 | 27 | 27.4 | 1.2 | N/A | 0.003 | 8.1 | Online | 1020C0058922/INVT_04 | Grid connected | 398.8 | 401.7 | 399 | 232 | 231.4 | 232.3 | 0.915 | 0.924 | 0.917 | 84.28 | 43 | 0.975 | 50.06 | 0.63 | -0.146 | 0.04 | 0.757 | 567.1 | 567.1 | 609.5 | 609.5 | 579.5 | 579.5 | 612.5 | 612.5 | 572.6 | 572.6 | 501 | 501 | 552.7 | 552.7 | 499.1 | 499.1 | 432.1 | 432.1 | 582.2 | 582.2 | 0.05 | -0.03 | 0.04 | 0.01 | 0.06 | -0.05 | 0.05 | 0.03 | 0.05 | -0.04 | 0.05 | 0.01 | 0.07 | -0.05 | 0.06 | 0 | 0.05 | 0.03 | 0.06 | -0.04 | 34138.57 | 2022/05/21 05:06:01 | 2022/05/20 18:07:24 | 3477.84 | 3492.65 | 3507.84 | 3463.81 | 3453.19 | 3448.24 | 3528.36 | 3547.06 | 3499.38 | 3514.1 | 9941.84 | 34135.62 | 0 | 34932.47 | 0
3252 | VNM - Đà Nẵng - Nhà Máy | /BCG Energy | 1020C0058922/EM001020C0058922 | 2022-05-21 05:20:00 | 27.1 | 27.5 | 0 | N/A | 0.006 | 13.9 | Online | 1020C0058922/INVT_04 | Grid connected | 398.7 | 400.7 | 398 | 231 | 231.4 | 231.3 | 1.762 | 1.768 | 1.764 | 93.86 | 43.4 | 0.997 | 49.95 | 1.317 | 0.033 | 0.12 | 1.404 | 621.4 | 621.4 | 639.1 | 639.1 | 645.4 | 645.4 | 627.5 | 627.5 | 625.5 | 625.5 | 597 | 597 | 627.3 | 627.3 | 561.7 | 561.7 | 555.1 | 555.1 | 621.5 | 621.5 | 0.25 | -0.03 | 0.04 | 0.01 | 0.26 | -0.05 | 0.05 | 0.03 | 0.25 | -0.04 | 0.05 | 0.01 | 0.27 | -0.05 | 0.26 | -0.03 | 0.05 | 0.03 | 0.26 | -0.04 | 34138.65 | 2022/05/21 05:06:01 | 2022/05/20 18:07:24 | 3477.85 | 3492.66 | 3507.85 | 3463.81 | 3453.2 | 3448.25 | 3528.37 | 3547.07 | 3499.39 | 3514.11 | 9941.92 | 34135.7 | 0 | 34932.56 | 0
3253 | VNM - Đà Nẵng - Nhà Máy | /BCG Energy | 1020C0058922/EM001020C0058922 | 2022-05-21 05:25:00 | 27 | 27.7 | 1.1 | N/A | 0.011 | 21.1 | Online | 1020C0058922/INVT_04 | Grid connected | 398.7 | 400.7 | 398 | 231 | 231.4 | 231.3 | 2.985 | 2.976 | 2.995 | 95.23 | 44 | 0.995 | 50.02 | 2.17 | -0.209 | 0.26 | 2.278 | 645.1 | 645.1 | 656.4 | 656.4 | 663.2 | 663.2 | 638.6 | 638.6 | 638.8 | 638.8 | 650.9 | 650.9 | 657.7 | 657.7 | 662.8 | 662.8 | 663.5 | 663.5 | 644.6 | 644.6 | 0.25 | -0.03 | 0.04 | 0.21 | 0.26 | -0.05 | 0.05 | 0.23 | 0.25 | -0.04 | 0.05 | 0.21 | 0.27 | -0.05 | 0.26 | -0.03 | 0.05 | 0.23 | 0.26 | -0.04 | 34138.79 | 2022/05/21 05:06:01 | 2022/05/20 18:07:24 | 3477.87 | 3492.67 | 3507.87 | 3463.83 | 3453.22 | 3448.26 | 3528.39 | 3547.08 | 3499.4 | 3514.13 | 9942.07 | 34135.85 | 0 | 34932.72 | 0
3254 | VNM - Đà Nẵng - Nhà Máy | /BCG Energy | 1020C0058922/EM001020C0058922 | 2022-05-21 05:30:00 | 27.1 | 28 | 0 | N/A | 0.019 | 28.1 | Online | 1020C0058922/INVT_04 | Grid connected | 399.7 | 401.8 | 400.3 | 232.1 | 231.4 | 232.3 | 4.209 | 4.219 | 4.233 | 95.72 | 44.4 | 1 | 50.06 | 2.977 | 0.055 | 0.48 | 3.109 | 657.2 | 657.2 | 675.3 | 675.3 | 663.5 | 663.5 | 663.6 | 663.6 | 663.4 | 663.4 | 667.7 | 667.7 | 657.4 | 657.4 | 657.8 | 657.8 | 675.1 | 675.1 | 651.5 | 651.5 | 0.45 | -0.03 | 0.04 | 0.21 | 0.46 | -0.05 | 0.05 | 0.23 | 0.45 | -0.04 | 0.05 | 0.21 | 0.47 | -0.05 | 0.46 | -0.03 | 0.05 | 0.23 | 0.46 | -0.04 | 34139.01 | 2022/05/21 05:06:01 | 2022/05/20 18:07:24 | 3477.89 | 3492.69 | 3507.9 | 3463.85 | 3453.24 | 3448.29 | 3528.42 | 3547.11 | 3499.43 | 3514.15 | 9942.28 | 34136.06 | 0 | 34932.97 | 0
3255 | VNM - Đà Nẵng - Nhà Máy | /BCG Energy | 1020C0058922/EM001020C0058922 | 2022-05-21 05:35:00 | 27.5 | 28.4 | 0.6 | N/A | 0.028 | 34.8 | Online | 1020C0058922/INVT_04 | Grid connected | 401.8 | 403.9 | 400.3 | 233.4 | 232.4 | 233.6 | 5.246 | 5.275 | 5.26 | 96.68 | 44.8 | 1 | 50.12 | 3.738 | 0.13 | 0.76 | 3.876 | 663.1 | 663.1 | 681.2 | 681.2 | 705.4 | 705.4 | 663.5 | 663.5 | 691.7 | 691.7 | 669 | 669 | 675.3 | 675.3 | 675.7 | 675.7 | 669.1 | 669.1 | 663.5 | 663.5 | 0.45 | -0.03 | 0.04 | 0.41 | 0.46 | -0.05 | 0.05 | 0.43 | 0.45 | -0.04 | 0.05 | 0.41 | 0.47 | -0.05 | 0.46 | -0.03 | 0.05 | 0.43 | 0.46 | -0.04 | 34139.29 | 2022/05/21 05:06:01 | 2022/05/20 18:07:24 | 3477.92 | 3492.72 | 3507.93 | 3463.88 | 3453.27 | 3448.31 | 3528.45 | 3547.14 | 3499.45 | 3514.18 | 9942.56 | 34136.34 | 0 | 34933.25 | 0
3256 | VNM - Đà Nẵng - Nhà Máy | /BCG Energy | 1020C0058922/EM001020C0058922 | 2022-05-21 05:40:00 | 27.6 | 28.8 | 1 | N/A | 0.04 | 43.3 | Online | 1020C0058922/INVT_04 | Grid connected | 400.8 | 402.9 | 400.3 | 233.4 | 232.4 | 232.5 | 6.51 | 6.505 | 6.742 | 97.16 | 45.2 | 1 | 50 | 4.672 | -0.053 | 1.11 | 4.806 | 671.6 | 671.6 | 687.4 | 687.4 | 675.4 | 675.4 | 675.5 | 675.5 | 671.2 | 671.2 | 672.9 | 672.9 | 669.3 | 669.3 | 687.7 | 687.7 | 711.1 | 711.1 | 681.4 | 681.4 | 0.65 | -0.03 | 0.04 | 0.41 | 0.66 | -0.05 | 0.05 | 0.63 | 0.65 | -0.04 | 0.05 | 0.61 | 0.67 | -0.05 | 0.66 | -0.03 | 0.05 | 0.43 | 0.66 | -0.04 | 34139.64 | 2022/05/21 05:06:01 | 2022/05/20 18:07:24 | 3477.96 | 3492.75 | 3507.97 | 3463.92 | 3453.31 | 3448.35 | 3528.49 | 3547.18 | 3499.49 | 3514.22 | 9942.91 | 34136.69 | 0 | 34933.64 | 0
3257 | VNM - Đà Nẵng - Nhà Máy | /BCG Energy | 1020C0058922/EM001020C0058922 | 2022-05-21 05:45:00 | 27.8 | 29.4 | 0 | N/A | 0.054 | 53.6 | Online | 1020C0058922/INVT_04 | Grid connected | 400.8 | 402.9 | 400.3 | 232.4 | 232.4 | 232.5 | 8.412 | 8.382 | 8.446 | 97.56 | 45.6 | 1 | 49.89 | 5.924 | 0.169 | 1.55 | 6.073 | 679.6 | 679.6 | 697.9 | 697.9 | 687.5 | 687.5 | 681.9 | 681.9 | 686.2 | 686.2 | 681 | 681 | 681.2 | 681.2 | 676.1 | 676.1 | 681 | 681 | 682.1 | 682.1 | 0.85 | -0.03 | 0.04 | 0.61 | 0.86 | -0.05 | 0.05 | 0.83 | 0.85 | -0.04 | 0.05 | 0.81 | 0.87 | -0.05 | 0.86 | -0.03 | 0.05 | 0.83 | 0.86 | -0.04 | 34140.08 | 2022/05/21 05:06:01 | 2022/05/20 18:07:24 | 3478.01 | 3492.79 | 3508.02 | 3463.97 | 3453.36 | 3448.4 | 3528.54 | 3547.23 | 3499.54 | 3514.27 | 9943.35 | 34137.13 | 0 | 34934.13 | 0
3258 | VNM - Đà Nẵng - Nhà Máy | /BCG Energy | 1020C0058922/EM001020C0058922 | 2022-05-21 05:50:00 | 28.2 | 30.1 | 0 | N/A | 0.072 | 65 | Online | 1020C0058922/INVT_04 | Grid connected | 400.8 | 402.9 | 400.3 | 232.4 | 232.4 | 232.5 | 10.145 | 10.185 | 10.218 | 97.91 | 46 | 1 | 50.06 | 7.234 | 0.006 | 2.09 | 7.39 | 684.2 | 684.2 | 690.5 | 690.5 | 687.5 | 687.5 | 693.5 | 693.5 | 690.6 | 690.6 | 685.3 | 685.3 | 687.4 | 687.4 | 693.7 | 693.7 | 687.1 | 687.1 | 693.5 | 693.5 | 1.05 | -0.03 | 0.04 | 0.81 | 1.06 | -0.05 | 0.05 | 1.03 | 1.05 | -0.04 | 0.05 | 0.81 | 1.07 | -0.05 | 1.06 | -0.03 | 0.05 | 0.83 | 1.06 | -0.04 | 34140.62 | 2022/05/21 05:06:01 | 2022/05/20 18:07:24 | 3478.06 | 3492.85 | 3508.08 | 3464.02 | 3453.41 | 3448.45 | 3528.6 | 3547.29 | 3499.59 | 3514.33 | 9943.9 | 34137.68 | 0 | 34934.68 | 0
3259 | VNM - Đà Nẵng - Nhà Máy | /BCG Energy | 1020C0058922/EM001020C0058922 | 2022-05-21 05:55:00 | 28.6 | 30.8 | 0 | N/A | 0.093 | 77.6 | Online | 1020C0058922/INVT_04 | Grid connected | 401.8 | 403.9 | 401.4 | 233.4 | 233.4 | 233.5 | 12.306 | 12.353 | 12.28 | 98.06 | 46.4 | 1 | 50.13 | 8.731 | 0.088 | 2.76 | 8.903 | 687.1 | 687.1 | 705.4 | 705.4 | 690.5 | 690.5 | 691.2 | 691.2 | 692.8 | 692.8 | 693 | 693 | 684.7 | 684.7 | 690 | 690 | 695.7 | 695.7 | 691.5 | 691.5 | 1.25 | -0.03 | 0.04 | 1.01 | 1.26 | -0.05 | 0.05 | 1.23 | 1.26 | -0.04 | 0.05 | 1.01 | 1.28 | -0.05 | 1.26 | -0.03 | 0.05 | 1.03 | 1.26 | -0.04 | 34141.29 | 2022/05/21 05:06:01 | 2022/05/20 18:07:24 | 3478.13 | 3492.91 | 3508.15 | 3464.09 | 3453.48 | 3448.51 | 3528.67 | 3547.36 | 3499.66 | 3514.4 | 9944.57 | 34138.35 | 0 | 34935.36 | 0
3260 | VNM - Đà Nẵng - Nhà Máy | /BCG Energy | 1020C0058922/EM001020C0058922 | 2022-05-21 06:00:00 | 28.7 | 31.4 | 0 | N/A | 0.119 | 95.2 | Online | 1020C0058922/INVT_04 | Grid connected | 403 | 403.9 | 402.4 | 233.4 | 233.4 | 233.5 | 14.943 | 14.935 | 14.922 | 98.3 | 46.6 | 1 | 50.07 | 10.628 | 0.159 | 3.56 | 10.811 | 693.1 | 693.1 | 717.4 | 717.4 | 707.8 | 707.8 | 702.5 | 702.5 | 698.7 | 698.7 | 699 | 699 | 696.5 | 696.5 | 693.7 | 693.7 | 693.1 | 693.1 | 693.5 | 693.5 | 1.45 | -0.03 | 0.04 | 1.21 | 1.47 | -0.05 | 0.05 | 1.44 | 1.46 | -0.04 | 0.05 | 1.41 | 1.48 | -0.05 | 1.47 | -0.03 | 0.05 | 1.43 | 1.46 | -0.04 | 34142.09 | 2022/05/21 05:06:01 | 2022/05/20 18:07:24 | 3478.21 | 3492.98 | 3508.24 | 3464.18 | 3453.56 | 3448.6 | 3528.76 | 3547.45 | 3499.74 | 3514.49 | 9945.37 | 34139.15 | 0 | 34936.21 | 0
3261 | VNM - Đà Nẵng - Nhà Máy | /BCG Energy | 1020C0058922/EM001020C0058922 | 2022-05-21 06:05:00 | 29.5 | 32.3 | 0 | N/A | 0.149 | 105.8 | Online | 1020C0058922/INVT_04 | Grid connected | 403 | 404.1 | 402.4 | 234.5 | 233.4 | 233.5 | 16.686 | 16.721 | 16.72 | 98.31 | 47 | 0.999 | 50.11 | 11.873 | -0.119 | 4.47 | 12.077 | 705.1 | 705.1 | 711.6 | 711.6 | 715.9 | 715.9 | 705.5 | 705.5 | 692.7 | 692.7 | 693 | 693 | 695.1 | 695.1 | 695.7 | 695.7 | 694.8 | 694.8 | 703.2 | 703.2 | 1.6 | -0.03 | 0.04 | 1.39 | 1.66 | -0.05 | 0.05 | 1.61 | 1.56 | -0.04 | 0.05 | 1.54 | 1.7 | -0.05 | 1.72 | -0.03 | 0.05 | 1.59 | 1.69 | -0.04 | 34143 | 2022/05/21 05:06:01 | 2022/05/20 18:07:24 | 3478.31 | 3493.08 | 3508.33 | 3464.27 | 3453.65 | 3448.69 | 3528.85 | 3547.54 | 3499.83 | 3514.58 | 9946.28 | 34140.06 | 0 | 34937.13 | 0
3262 | VNM - Đà Nẵng - Nhà Máy | /BCG Energy | 1020C0058922/EM001020C0058922 | 2022-05-21 06:10:00 | 29.1 | 32.7 | 1.1 | N/A | 0.182 | 107.6 | Online | 1020C0058922/INVT_04 | Grid connected | 402.9 | 404.2 | 401 | 233.5 | 233.3 | 233.6 | 17.553 | 17.561 | 17.555 | 98.31 | 47.2 | 0.999 | 50.13 | 12.39 | -0.336 | 5.48 | 12.605 | 687.5 | 687.5 | 711.4 | 711.4 | 694.1 | 694.1 | 687.5 | 687.5 | 698.7 | 698.7 | 693 | 693 | 698.3 | 698.3 | 698.3 | 698.3 | 694 | 694 | 697.8 | 697.8 | 1.81 | -0.03 | 0.04 | 1.59 | 1.86 | -0.05 | 0.05 | 1.81 | 1.76 | -0.04 | 0.05 | 1.74 | 1.9 | -0.05 | 1.72 | -0.03 | 0.05 | 1.59 | 1.69 | -0.04 | 34144.02 | 2022/05/21 05:06:01 | 2022/05/20 18:07:24 | 3478.41 | 3493.17 | 3508.44 | 3464.38 | 3453.75 | 3448.79 | 3528.96 | 3547.65 | 3499.94 | 3514.69 | 9947.29 | 34141.07 | 0 | 34938.18 | 0
3263 | VNM - Đà Nẵng - Nhà Máy | /BCG Energy | 1020C0058922/EM001020C0058922 | 2022-05-21 06:15:00 | 28.8 | 32.7 | 0.4 | N/A | 0.216 | 125.1 | Online | 1020C0058922/INVT_04 | Grid connected | 401.1 | 401.9 | 400.8 | 233.5 | 233.3 | 233.6 | 20.054 | 20.072 | 20.243 | 98.28 | 47.4 | 0.999 | 50.16 | 14.218 | 0.144 | 6.58 | 14.471 | 687.1 | 687.1 | 722.5 | 722.5 | 711.4 | 711.4 | 693.5 | 693.5 | 705 | 705 | 693.3 | 693.3 | 699.9 | 699.9 | 698.8 | 698.8 | 698.4 | 698.4 | 705.5 | 705.5 | 2.02 | -0.03 | 0.04 | 1.79 | 2.06 | -0.05 | 0.05 | 2.01 | 1.97 | -0.04 | 0.05 | 1.94 | 2.1 | -0.05 | 2.12 | -0.03 | 0.05 | 2 | 2.09 | -0.04 | 34145.11 | 2022/05/21 05:06:01 | 2022/05/20 18:07:24 | 3478.52 | 3493.27 | 3508.56 | 3464.49 | 3453.86 | 3448.9 | 3529.08 | 3547.77 | 3500.05 | 3514.81 | 9948.39 | 34142.17 | 0 | 34939.31 | 0
3264 | VNM - Đà Nẵng - Nhà Máy | /BCG Energy | 1020C0058922/EM001020C0058922 | 2022-05-21 06:20:00 | 28.7 | 32.6 | 0.7 | N/A | 0.256 | 130.1 | Online | 1020C0058922/INVT_04 | Grid connected | 400.3 | 401.7 | 399.7 | 232.5 | 231.9 | 232.6 | 21.308 | 21.436 | 21.37 | 98.23 | 47.8 | 0.999 | 50.12 | 14.841 | -0.666 | 7.83 | 15.109 | 699.1 | 699.1 | 718.8 | 718.8 | 699.4 | 699.4 | 699.5 | 699.5 | 698.7 | 698.7 | 693.1 | 693.1 | 699.5 | 699.5 | 693.2 | 693.2 | 693.3 | 693.3 | 699.5 | 699.5 | 2.22 | -0.03 | 0.04 | 1.79 | 2.26 | -0.05 | 0.05 | 2.21 | 1.97 | -0.04 | 0.05 | 2.14 | 2.3 | -0.05 | 2.33 | -0.03 | 0.05 | 2.2 | 2.29 | -0.04 | 34146.36 | 2022/05/21 05:06:01 | 2022/05/20 18:07:24 | 3478.65 | 3493.4 | 3508.69 | 3464.62 | 3453.99 | 3449.03 | 3529.21 | 3547.9 | 3500.19 | 3514.94 | 9949.64 | 34143.42 | 0 | 34940.62 | 0
3265 | VNM - Đà Nẵng - Nhà Máy | /BCG Energy | 1020C0058922/EM001020C0058922 | 2022-05-21 06:25:00 | 29.2 | 33 | 0 | N/A | 0.294 | 124.8 | Online | 1020C0058922/INVT_04 | Grid connected | 400.3 | 401.7 | 399.7 | 232.5 | 231.9 | 232.6 | 20.709 | 20.799 | 20.749 | 98.23 | 48 | 0.999 | 50.05 | 14.514 | 0.349 | 9.05 | 14.772 | 699 | 699 | 702.2 | 702.2 | 703.8 | 703.8 | 694.3 | 694.3 | 692.6 | 692.6 | 698.9 | 698.9 | 693.2 | 693.2 | 705.6 | 705.6 | 699.1 | 699.1 | 699.4 | 699.4 | 2.22 | -0.03 | 0.04 | 1.79 | 2.26 | -0.05 | 0.05 | 2.21 | 1.97 | -0.04 | 0.05 | 2.14 | 2.3 | -0.05 | 2.33 | -0.03 | 0.05 | 2.2 | 2.29 | -0.04 | 34147.58 | 2022/05/21 05:06:01 | 2022/05/20 18:07:24 | 3478.77 | 3493.51 | 3508.82 | 3464.75 | 3454.11 | 3449.16 | 3529.34 | 3548.03 | 3500.31 | 3515.07 | 9950.87 | 34144.65 | 0 | 34941.87 | 0
3266 | VNM - Đà Nẵng - Nhà Máy | /BCG Energy | 1020C0058922/EM001020C0058922 | 2022-05-21 06:30:00 | 29.1 | 33.1 | 0.9 | N/A | 0.33 | 119.3 | Online | 1020C0058922/INVT_04 | Grid connected | 397.6 | 399.1 | 397.5 | 231.5 | 230.9 | 231.6 | 19.84 | 19.912 | 19.899 | 98.23 | 48.2 | 0.999 | 50.11 | 13.784 | 0.565 | 10.22 | 14.029 | 693.1 | 693.1 | 699.4 | 699.4 | 693.4 | 693.4 | 693.5 | 693.5 | 695.2 | 695.2 | 696.3 | 696.3 | 690.3 | 690.3 | 696.2 | 696.2 | 696.1 | 696.1 | 699.5 | 699.5 | 2.02 | -0.03 | 0.04 | 1.79 | 2.26 | -0.05 | 0.05 | 2.01 | 1.97 | -0.04 | 0.05 | 1.93 | 2.1 | -0.05 | 2.13 | -0.03 | 0.05 | 2 | 2.09 | -0.04 | 34148.75 | 2022/05/21 05:06:01 | 2022/05/20 18:07:24 | 3478.88 | 3493.62 | 3508.95 | 3464.87 | 3454.23 | 3449.27 | 3529.46 | 3548.15 | 3500.43 | 3515.19 | 9952.03 | 34145.81 | 0 | 34943.05 | 0
3267 | VNM - Đà Nẵng - Nhà Máy | /BCG Energy | 1020C0058922/EM001020C0058922 | 2022-05-21 06:35:00 | 29 | 33.1 | 0.9 | N/A | 0.367 | 127.6 | Online | 1020C0058922/INVT_04 | Grid connected | 399.9 | 401.4 | 398.5 | 232.6 | 230.9 | 231.4 | 21.148 | 21.28 | 21.192 | 98.23 | 48.4 | 0.999 | 50.1 | 14.904 | 0.071 | 11.38 | 15.181 | 697.8 | 697.8 | 711.4 | 711.4 | 693.4 | 693.4 | 699.5 | 699.5 | 702.5 | 702.5 | 690.5 | 690.5 | 696.2 | 696.2 | 693.7 | 693.7 | 695.9 | 695.9 | 705.5 | 705.5 | 2.02 | -0.03 | 0.04 | 1.99 | 2.26 | -0.05 | 0.05 | 2.01 | 1.97 | -0.04 | 0.05 | 1.93 | 2.1 | -0.05 | 2.13 | -0.03 | 0.05 | 2 | 2.09 | -0.04 | 34149.93 | 2022/05/21 05:06:01 | 2022/05/20 18:07:24 | 3479 | 3493.74 | 3509.07 | 3465 | 3454.35 | 3449.39 | 3529.58 | 3548.28 | 3500.55 | 3515.31 | 9953.21 | 34146.99 | 0 | 34944.27 | 0
3268 | VNM - Đà Nẵng - Nhà Máy | /BCG Energy | 1020C0058922/EM001020C0058922 | 2022-05-21 06:40:00 | 29.2 | 33.5 | 0 | N/A | 0.408 | 152.7 | Online | 1020C0058922/INVT_04 | Grid connected | 399.9 | 400.4 | 398.6 | 232.6 | 230.9 | 231.4 | 25.051 | 25.157 | 25.207 | 98.61 | 48.6 | 0.999 | 50.1 | 17.597 | 0.144 | 12.75 | 17.86 | 699.1 | 699.1 | 711.1 | 711.1 | 700.8 | 700.8 | 699.5 | 699.5 | 704.8 | 704.8 | 705 | 705 | 699.3 | 699.3 | 699.7 | 699.7 | 699.1 | 699.1 | 701.8 | 701.8 | 2.42 | -0.03 | 0.04 | 2.19 | 2.67 | -0.05 | 0.05 | 2.42 | 2.37 | -0.04 | 0.05 | 2.34 | 2.5 | -0.05 | 2.54 | -0.03 | 0.05 | 2.41 | 2.51 | -0.04 | 34151.28 | 2022/05/21 05:06:01 | 2022/05/20 18:07:24 | 3479.14 | 3493.87 | 3509.22 | 3465.13 | 3454.49 | 3449.53 | 3529.73 | 3548.42 | 3500.69 | 3515.45 | 9954.57 | 34148.35 | 0 | 34945.67 | 0
3269 | VNM - Đà Nẵng - Nhà Máy | /BCG Energy | 1020C0058922/EM001020C0058922 | 2022-05-21 06:45:00 | 30 | 34.4 | 0 | N/A | 0.457 | 164.3 | Online | 1020C0058922/INVT_04 | Grid connected | 399.9 | 400.4 | 398.6 | 232.6 | 230.9 | 231.4 | 27.203 | 27.351 | 27.173 | 98.61 | 49 | 0.999 | 50.14 | 18.975 | 0.233 | 14.29 | 19.248 | 704.9 | 704.9 | 723.4 | 723.4 | 712.8 | 712.8 | 699.5 | 699.5 | 705.9 | 705.9 | 699 | 699 | 699.3 | 699.3 | 695.8 | 695.8 | 699.1 | 699.1 | 705.5 | 705.5 | 2.62 | -0.01 | 0.04 | 2.39 | 2.67 | -0.05 | 0.05 | 2.62 | 2.57 | -0.04 | 0.05 | 2.54 | 2.71 | -0.05 | 2.74 | -0.03 | 0.05 | 2.61 | 2.71 | -0.04 | 34152.82 | 2022/05/21 05:06:01 | 2022/05/20 18:07:24 | 3479.29 | 3494.01 | 3509.38 | 3465.29 | 3454.64 | 3449.68 | 3529.89 | 3548.58 | 3500.85 | 3515.61 | 9956.11 | 34149.89 | 0 | 34947.22 | 0
3270 | VNM - Đà Nẵng - Nhà Máy | /BCG Energy | 1020C0058922/EM001020C0058922 | 2022-05-21 06:50:00 | 30.3 | 35.1 | 0 | N/A | 0.506 | 167.6 | Online | 1020C0058922/INVT_04 | Grid connected | 397.9 | 398.4 | 396.6 | 231.6 | 230.9 | 230.4 | 27.546 | 27.591 | 27.591 | 98.64 | 49.2 | 0.999 | 50.13 | 19.148 | 0.445 | 15.87 | 19.412 | 717.5 | 717.5 | 723.6 | 723.6 | 712.8 | 712.8 | 720.3 | 720.3 | 711 | 711 | 712.3 | 712.3 | 712.2 | 712.2 | 718.6 | 718.6 | 712.3 | 712.3 | 712.7 | 712.7 | 2.62 | -0.01 | 0.04 | 2.39 | 2.87 | -0.05 | 0.05 | 2.62 | 2.57 | -0.04 | 0.05 | 2.54 | 2.71 | -0.05 | 2.74 | -0.03 | 0.05 | 2.61 | 2.71 | -0.04 | 34154.4 | 2022/05/21 05:06:01 | 2022/05/20 18:07:24 | 3479.45 | 3494.17 | 3509.54 | 3465.46 | 3454.8 | 3449.84 | 3530.05 | 3548.74 | 3501.01 | 3515.78 | 9957.68 | 34151.46 | 0 | 34948.84 | 0
3271 | VNM - Đà Nẵng - Nhà Máy | /BCG Energy | 1020C0058922/EM001020C0058922 | 2022-05-21 06:55:00 | 29.8 | 35.4 | 0.6 | N/A | 0.557 | 171.7 | Online | 1020C0058922/INVT_04 | Grid connected | 392.8 | 394.3 | 392.5 | 228.6 | 227.8 | 228.4 | 28.849 | 28.91 | 29.043 | 98.64 | 49.4 | 0.999 | 49.85 | 19.842 | -0.836 | 17.49 | 20.128 | 699.1 | 699.1 | 717.4 | 717.4 | 700.9 | 700.9 | 705.5 | 705.5 | 698.7 | 698.7 | 699 | 699 | 699.3 | 699.3 | 705.7 | 705.7 | 703.2 | 703.2 | 693.5 | 693.5 | 2.82 | -0.01 | 0.04 | 2.59 | 2.87 | -0.05 | 0.05 | 2.82 | 2.77 | -0.04 | 0.05 | 2.75 | 2.91 | -0.05 | 2.94 | -0.03 | 0.05 | 2.81 | 2.91 | -0.04 | 34156.02 | 2022/05/21 05:06:01 | 2022/05/20 18:07:24 | 3479.61 | 3494.33 | 3509.72 | 3465.62 | 3454.96 | 3450.01 | 3530.22 | 3548.91 | 3501.18 | 3515.95 | 9959.31 | 34153.09 | 0 | 34950.51 | 0
3272 | VNM - Đà Nẵng - Nhà Máy | /BCG Energy | 1020C0058922/EM001020C0058922 | 2022-05-21 07:00:00 | 29.3 | 35 | 0 | N/A | 0.61 | 179.4 | Online | 1020C0058922/INVT_04 | Grid connected | 392.4 | 393.2 | 391.5 | 228.7 | 226.8 | 227.4 | 30.344 | 30.262 | 30.367 | 98.64 | 49.6 | 0.999 | 49.81 | 20.741 | 0.112 | 19.19 | 21.039 | 698.1 | 698.1 | 717.4 | 717.4 | 705.2 | 705.2 | 699.5 | 699.5 | 704.6 | 704.6 | 704.7 | 704.7 | 693.8 | 693.8 | 705.7 | 705.7 | 710.6 | 710.6 | 693.5 | 693.5 | 2.82 | 0 | 0.04 | 2.59 | 3.07 | 0 | 0 | 3.02 | 2.97 | -0.04 | 0.05 | 2.75 | 2.91 | 0 | 2.94 | 0 | 0 | 2.81 | 2.91 | 0 | 34157.72 | 2022/05/21 05:06:01 | 2022/05/20 18:07:24 | 3479.78 | 3494.49 | 3509.9 | 3465.8 | 3455.13 | 3450.17 | 3530.39 | 3549.09 | 3501.35 | 3516.12 | 9961.01 | 34154.79 | 0 | 34952.22 | 0
3273 | VNM - Đà Nẵng - Nhà Máy | /BCG Energy | 1020C0058922/EM001020C0058922 | 2022-05-21 07:05:00 | 29.5 | 35.6 | 0.6 | N/A | 0.666 | 192.4 | Online | 1020C0058922/INVT_04 | Grid connected | 400.6 | 401.8 | 399.8 | 233 | 231.6 | 232.3 | 31.662 | 31.689 | 31.731 | 98.56 | 49.8 | 0.999 | 50.14 | 22.235 | 0.115 | 20.98 | 22.557 | 699.1 | 699.1 | 717.4 | 717.4 | 699.4 | 699.4 | 699.5 | 699.5 | 698.7 | 698.7 | 698.9 | 698.9 | 705.2 | 705.2 | 699.7 | 699.7 | 704.8 | 704.8 | 698.9 | 698.9 | 3.03 | 0 | 0 | 2.8 | 3.27 | 0 | 0 | 3.22 | 3.17 | 0 | 0 | 3.16 | 3.11 | 0 | 3.14 | 0 | 0 | 3.01 | 3.12 | 0 | 34159.51 | 2022/05/21 05:06:01 | 2022/05/20 18:07:24 | 3479.96 | 3494.67 | 3510.09 | 3465.99 | 3455.31 | 3450.35 | 3530.58 | 3549.28 | 3501.53 | 3516.31 | 9962.8 | 34156.58 | 0 | 34954.07 | 0
3274 | VNM - Đà Nẵng - Nhà Máy | /BCG Energy | 1020C0058922/EM001020C0058922 | 2022-05-21 07:10:00 | 29.3 | 35.5 | 0.6 | N/A | 0.726 | 206.1 | Online | 1020C0058922/INVT_04 | Grid connected | 397.1 | 398.8 | 396.4 | 231 | 229.5 | 230.2 | 34.239 | 34.214 | 34.329 | 98.56 | 50 | 0.999 | 50.06 | 23.801 | 0.05 | 22.89 | 24.146 | 695.9 | 695.9 | 708.1 | 708.1 | 699.4 | 699.4 | 700.9 | 700.9 | 692.8 | 692.8 | 699 | 699 | 701.1 | 701.1 | 699.7 | 699.7 | 705.1 | 705.1 | 700.6 | 700.6 | 3.23 | 0 | 0 | 3.2 | 3.47 | 0 | 0 | 3.42 | 3.37 | 0 | 0 | 3.36 | 3.52 | 0 | 3.56 | 0 | 0 | 3.41 | 3.52 | 0 | 34161.44 | 2022/05/21 05:06:01 | 2022/05/20 18:07:24 | 3480.15 | 3494.85 | 3510.29 | 3466.19 | 3455.5 | 3450.55 | 3530.78 | 3549.48 | 3501.73 | 3516.5 | 9964.73 | 34158.51 | 0 | 34956.02 | 0
3275 | VNM - Đà Nẵng - Nhà Máy | /BCG Energy | 1020C0058922/EM001020C0058922 | 2022-05-21 07:15:00 | 29.3 | 36.5 | 0.6 | N/A | 0.796 | 261.1 | Online | 1020C0058922/INVT_04 | Grid connected | 395.8 | 395.7 | 394.2 | 229.9 | 228.5 | 229.2 | 43.259 | 43.372 | 43.194 | 98.56 | 50.4 | 0.999 | 50.06 | 29.897 | 0.052 | 25.13 | 30.352 | 693.6 | 693.6 | 706 | 706 | 705.5 | 705.5 | 703.2 | 703.2 | 710.8 | 710.8 | 709.2 | 709.2 | 709.2 | 709.2 | 709.3 | 709.3 | 705.1 | 705.1 | 702.2 | 702.2 | 4.04 | 0 | 0 | 4.05 | 4.53 | 0 | 0 | 4.24 | 4.23 | 0 | 0 | 4.19 | 4.18 | 0 | 4.38 | 0 | 0 | 4.28 | 4.34 | 0 | 34163.66 | 2022/05/21 05:06:01 | 2022/05/20 18:07:24 | 3480.37 | 3495.07 | 3510.53 | 3466.41 | 3455.72 | 3450.77 | 3531 | 3549.7 | 3501.95 | 3516.73 | 9966.95 | 34160.73 | 0 | 34958.25 | 0
3276 | VNM - Đà Nẵng - Nhà Máy | /BCG Energy | 1020C0058922/EM001020C0058922 | 2022-05-21 07:20:00 | 29.4 | 37.2 | 0.7 | N/A | 0.875 | 266.2 | Online | 1020C0058922/INVT_04 | Grid connected | 393.8 | 395.1 | 393.4 | 228.8 | 227.5 | 227.5 | 44.449 | 44.519 | 44.431 | 98.56 | 50.8 | 0.999 | 49.91 | 30.523 | -1.416 | 27.72 | 30.981 | 700.7 | 700.7 | 705.4 | 705.4 | 699.5 | 699.5 | 699.5 | 699.5 | 698.7 | 698.7 | 693.2 | 693.2 | 699.3 | 699.3 | 693.7 | 693.7 | 705 | 705 | 699.5 | 699.5 | 4.23 | 0 | 0 | 4.02 | 4.51 | 0 | 0 | 4.45 | 4.23 | 0 | 0 | 4.25 | 4.41 | 0 | 4.58 | 0 | 0 | 4.48 | 4.52 | 0 | 34166.25 | 2022/05/21 05:06:01 | 2022/05/20 18:07:24 | 3480.64 | 3495.33 | 3510.8 | 3466.69 | 3455.98 | 3451.02 | 3531.27 | 3549.97 | 3502.22 | 3517 | 9969.54 | 34163.32 | 0 | 34960.92 | 0
3277 | VNM - Đà Nẵng - Nhà Máy | /BCG Energy | 1020C0058922/EM001020C0058922 | 2022-05-21 07:25:00 | 29.7 | 37.5 | 1.6 | N/A | 0.96 | 279.3 | Online | 1020C0058922/INVT_04 | Grid connected | 391.7 | 392.6 | 391 | 228.8 | 226.2 | 227.5 | 47.712 | 47.823 | 47.736 | 98.56 | 51 | 0.999 | 49.99 | 32.592 | 0.476 | 30.42 | 33.081 | 699.1 | 699.1 | 703 | 703 | 705.4 | 705.4 | 699.5 | 699.5 | 698.7 | 698.7 | 696.6 | 696.6 | 699.3 | 699.3 | 697.9 | 697.9 | 705.1 | 705.1 | 704 | 704 | 4.63 | 0 | 0 | 4.45 | 4.96 | 0 | 0 | 4.86 | 4.64 | 0 | 0 | 4.71 | 4.85 | 0 | 4.78 | 0 | 0 | 4.68 | 4.74 | 0 | 34168.95 | 2022/05/21 05:06:01 | 2022/05/20 18:07:24 | 3480.9 | 3495.59 | 3511.09 | 3466.97 | 3456.24 | 3451.3 | 3531.54 | 3550.25 | 3502.49 | 3517.27 | 9972.25 | 34166.03 | 0 | 34963.64 | 0
3278 | VNM - Đà Nẵng - Nhà Máy | /BCG Energy | 1020C0058922/EM001020C0058922 | 2022-05-21 07:30:00 | 29.4 | 37.9 | 1 | N/A | 1.048 | 313.4 | Online | 1020C0058922/INVT_04 | Grid connected | 389.1 | 391.6 | 389.5 | 227.8 | 226.2 | 226.5 | 53.517 | 53.641 | 53.532 | 98.56 | 51.4 | 0.999 | 49.99 | 36.526 | -0.551 | 33.21 | 37.086 | 705.1 | 705.1 | 711.4 | 711.4 | 695.2 | 695.2 | 699.6 | 699.6 | 703.5 | 703.5 | 699 | 699 | 699.3 | 699.3 | 699.7 | 699.7 | 695 | 695 | 699.5 | 699.5 | 5.04 | 0 | 0 | 5.1 | 5.61 | 0 | 0 | 5.31 | 5.08 | 0 | 0 | 5.11 | 5.24 | 0 | 5.4 | 0 | 0 | 5.13 | 5.36 | 0 | 34171.74 | 2022/05/21 05:06:01 | 2022/05/20 18:07:24 | 3481.17 | 3495.86 | 3511.38 | 3467.26 | 3456.52 | 3451.58 | 3531.83 | 3550.54 | 3502.77 | 3517.56 | 9975.06 | 34168.84 | 0 | 34966.47 | 0
3279 | VNM - Đà Nẵng - Nhà Máy | /BCG Energy | 1020C0058922/EM001020C0058922 | 2022-05-21 07:35:00 | 30.6 | 38.9 | 0 | N/A | 1.138 | 298.4 | Online | 1020C0058922/INVT_04 | Grid connected | 390.5 | 391.7 | 390.6 | 227.9 | 226.2 | 226.5 | 49.254 | 49.378 | 49.175 | 98.52 | 51.8 | 1 | 50.01 | 33.618 | 0.874 | 35.78 | 34.127 | 693.1 | 693.1 | 699.4 | 699.4 | 704.2 | 704.2 | 693.5 | 693.5 | 692.8 | 692.8 | 687 | 687 | 698.3 | 698.3 | 693.7 | 693.7 | 700.1 | 700.1 | 699.5 | 699.5 | 4.86 | 0 | 0 | 4.66 | 4.94 | 0 | 0 | 4.85 | 4.65 | 0 | 0 | 4.62 | 4.78 | 0 | 4.79 | 0 | 0 | 4.65 | 4.72 | 0 | 34174.31 | 2022/05/21 05:06:01 | 2022/05/20 18:07:24 | 3481.43 | 3496.12 | 3511.65 | 3467.53 | 3456.78 | 3451.83 | 3532.09 | 3550.8 | 3503.04 | 3517.82 | 9977.64 | 34171.42 | 0 | 34969.09 | 0
3280 | VNM - Đà Nẵng - Nhà Máy | /BCG Energy | 1020C0058922/EM001020C0058922 | 2022-05-21 07:40:00 | 29.9 | 39.5 | 1.5 | N/A | 1.23 | 309.9 | Online | 1020C0058922/INVT_04 | Grid connected | 392.2 | 392.7 | 391.6 | 227.9 | 226.2 | 227.5 | 52.725 | 52.997 | 52.834 | 98.52 | 52.2 | 1 | 49.9 | 36.103 | 1.292 | 38.74 | 36.657 | 698.1 | 698.1 | 699.4 | 699.4 | 701.5 | 701.5 | 702.3 | 702.3 | 698.7 | 698.7 | 687 | 687 | 695.7 | 695.7 | 693.7 | 693.7 | 699.1 | 699.1 | 699.5 | 699.5 | 5.08 | 0 | 0 | 4.91 | 5.57 | 0 | 0 | 5.26 | 5.29 | 0 | 0 | 5.22 | 5.41 | 0 | 5.43 | 0 | 0 | 5.33 | 5.34 | 0 | 34177.27 | 2022/05/21 05:06:01 | 2022/05/20 18:07:24 | 3481.72 | 3496.4 | 3511.97 | 3467.84 | 3457.07 | 3452.13 | 3532.4 | 3551.11 | 3503.34 | 3518.12 | 9980.57 | 34174.35 | 0 | 34972.1 | 0
3281 | VNM - Đà Nẵng - Nhà Máy | /BCG Energy | 1020C0058922/EM001020C0058922 | 2022-05-21 07:45:00 | 30 | 39.4 | 0.8 | N/A | 1.319 | 297.4 | Online | 1020C0058922/INVT_04 | Grid connected | 390.5 | 391.5 | 389.9 | 227.6 | 225.2 | 226.2 | 49.656 | 49.747 | 49.794 | 98.52 | 52.6 | 1 | 49.96 | 33.918 | 0.561 | 41.59 | 34.431 | 688.2 | 688.2 | 700.5 | 700.5 | 699.4 | 699.4 | 693.5 | 693.5 | 686.8 | 686.8 | 687 | 687 | 693.3 | 693.3 | 694.3 | 694.3 | 699.1 | 699.1 | 699.4 | 699.4 | 4.83 | 0 | 0 | 4.71 | 5.14 | 0 | 0 | 5.05 | 4.88 | 0 | 0 | 4.79 | 4.98 | 0 | 5.16 | 0 | 0 | 4.89 | 4.94 | 0 | 34180.12 | 2022/05/21 05:06:01 | 2022/05/20 18:07:24 | 3482 | 3496.68 | 3512.26 | 3468.13 | 3457.35 | 3452.41 | 3532.69 | 3551.4 | 3503.64 | 3518.41 | 9983.42 | 34177.2 | 0 | 34974.97 | 0
3282 | VNM - Đà Nẵng - Nhà Máy | /BCG Energy | 1020C0058922/EM001020C0058922 | 2022-05-21 07:50:00 | 30 | 38.2 | 1.2 | N/A | 1.411 | 323 | Online | 1020C0058922/INVT_04 | Grid connected | 388.6 | 389.1 | 387.8 | 226.5 | 224.9 | 225.5 | 53.954 | 54.008 | 53.902 | 98.52 | 53 | 1 | 50.03 | 36.561 | 0.314 | 44.48 | 37.125 | 701.9 | 701.9 | 702.3 | 702.3 | 697.7 | 697.7 | 693.6 | 693.6 | 692.9 | 692.9 | 693.1 | 693.1 | 693.4 | 693.4 | 687.7 | 687.7 | 700.6 | 700.6 | 699.5 | 699.5 | 5.24 | 0 | 0 | 5.12 | 5.54 | 0 | 0 | 5.26 | 5.09 | 0 | 0 | 5.2 | 5.2 | 0 | 5.38 | 0 | 0 | 5.09 | 5.16 | 0 | 34183.05 | 2022/05/21 05:06:01 | 2022/05/20 18:07:24 | 3482.29 | 3496.97 | 3512.57 | 3468.44 | 3457.64 | 3452.7 | 3532.98 | 3551.7 | 3503.93 | 3518.71 | 9986.35 | 34180.13 | 0 | 34977.93 | 0
3283 | VNM - Đà Nẵng - Nhà Máy | /BCG Energy | 1020C0058922/EM001020C0058922 | 2022-05-21 07:55:00 | 30.4 | 39.1 | 1.1 | N/A | 1.514 | 362.4 | Online | 1020C0058922/INVT_04 | Grid connected | 389.6 | 390.7 | 388.9 | 227.6 | 224.9 | 225.5 | 60.765 | 60.88 | 60.738 | 98.52 | 51.7 | 1 | 50.13 | 41.278 | -0.218 | 47.78 | 41.919 | 693.1 | 693.1 | 699.3 | 699.3 | 699.4 | 699.4 | 687.5 | 687.5 | 694 | 694 | 697.4 | 697.4 | 687.3 | 687.3 | 691.4 | 691.4 | 693.1 | 693.1 | 693.5 | 693.5 | 5.87 | 0 | 0 | 5.79 | 6.24 | 0 | 0 | 6.08 | 5.73 | 0 | 0 | 5.86 | 6.02 | 0 | 6.01 | 0 | 0 | 5.96 | 6.03 | 0 | 34186.31 | 2022/05/21 05:06:01 | 2022/05/20 18:07:24 | 3482.62 | 3497.3 | 3512.92 | 3468.78 | 3457.97 | 3453.04 | 3533.32 | 3552.04 | 3504.26 | 3519.05 | 9989.61 | 34183.39 | 0 | 34981.3 | 0
3284 | VNM - Đà Nẵng - Nhà Máy | /BCG Energy | 1020C0058922/EM001020C0058922 | 2022-05-21 08:00:00 | 31.1 | 40.7 | 0.9 | N/A | 1.623 | 394.1 | Online | 1020C0058922/INVT_04 | Grid connected | 393.7 | 393.3 | 393.2 | 229.6 | 227 | 227.7 | 65.145 | 65.252 | 65.305 | 98.52 | 52.1 | 1 | 50.13 | 44.749 | 1.827 | 51.24 | 45.444 | 693.1 | 693.1 | 699.4 | 699.4 | 693.5 | 693.5 | 693.5 | 693.5 | 693.9 | 693.9 | 698.2 | 698.2 | 687.3 | 687.3 | 693.7 | 693.7 | 687.1 | 687.1 | 693.4 | 693.4 | 6.29 | 0 | 0 | 6.25 | 6.89 | 0 | 0 | 6.55 | 6.4 | 0 | 0 | 6.27 | 6.46 | 0 | 6.46 | 0 | 0 | 6.4 | 6.51 | 0 | 34189.77 | 2022/05/21 05:06:01 | 2022/05/20 18:07:24 | 3482.96 | 3497.63 | 3513.29 | 3469.14 | 3458.31 | 3453.38 | 3533.67 | 3552.39 | 3504.62 | 3519.4 | 9993.08 | 34186.86 | 0 | 34984.79 | 0
3285 | VNM - Đà Nẵng - Nhà Máy | /BCG Energy | 1020C0058922/EM001020C0058922 | 2022-05-21 08:05:00 | 31.9 | 43 | 1 | N/A | 1.753 | 444.1 | Online | 1020C0058922/INVT_04 | Grid connected | 394.9 | 394.3 | 393.1 | 230.6 | 227 | 227.7 | 73.429 | 73.606 | 73.446 | 98.42 | 51.9 | 1 | 50.18 | 50.408 | 0.48 | 55.29 | 51.218 | 691.9 | 691.9 | 700.6 | 700.6 | 696 | 696 | 696.6 | 696.6 | 688.2 | 688.2 | 695.5 | 695.5 | 686.9 | 686.9 | 699.9 | 699.9 | 695.9 | 695.9 | 693.5 | 693.5 | 7.15 | 0 | 0 | 7.1 | 7.58 | 0 | 0 | 7.42 | 7.25 | 0 | 0 | 7.19 | 7.34 | 0 | 7.35 | 0 | 0 | 7.28 | 7.4 | 0 | 34193.82 | 2022/05/21 05:06:01 | 2022/05/20 18:07:24 | 3483.36 | 3498.03 | 3513.72 | 3469.57 | 3458.72 | 3453.78 | 3534.08 | 3552.81 | 3505.02 | 3519.81 | 9997.19 | 34190.97 | 0 | 34988.9 | 0
3286 | VNM - Đà Nẵng - Nhà Máy | /BCG Energy | 1020C0058922/EM001020C0058922 | 2022-05-21 08:10:00 | 30 | 42.3 | 1.8 | N/A | 1.887 | 428.3 | Online | 1020C0058922/INVT_04 | Grid connected | 393.8 | 393.3 | 393.1 | 229.6 | 227.1 | 227.7 | 70.444 | 70.568 | 70.514 | 98.42 | 52.1 | 1 | 50.08 | 48.185 | 0.448 | 59.45 | 48.939 | 693.1 | 693.1 | 698.5 | 698.5 | 681.4 | 681.4 | 687.4 | 687.4 | 686.7 | 686.7 | 681 | 681 | 687.9 | 687.9 | 686.8 | 686.8 | 681.1 | 681.1 | 686.2 | 686.2 | 6.95 | 0 | 0 | 6.93 | 7.43 | 0 | 0 | 7.39 | 7.07 | 0 | 0 | 6.95 | 7.14 | 0 | 7.34 | 0 | 0 | 7.11 | 7.19 | 0 | 34198.02 | 2022/05/21 05:06:01 | 2022/05/20 18:07:24 | 3483.78 | 3498.46 | 3514.17 | 3470.01 | 3459.14 | 3454.21 | 3534.51 | 3553.23 | 3505.46 | 3520.24 | 10001.34 | 34195.12 | 0 | 34993.21 | 0
3287 | VNM - Đà Nẵng - Nhà Máy | /BCG Energy | 1020C0058922/EM001020C0058922 | 2022-05-21 08:15:00 | 30.1 | 43.5 | 0.9 | N/A | 2.038 | 556.7 | Online | 1020C0058922/INVT_04 | Grid connected | 394 | 393.3 | 392.1 | 229.6 | 227.1 | 226.7 | 90.259 | 90.524 | 90.233 | 98.42 | 52.1 | 1 | 50.12 | 61.871 | 0.929 | 64.2 | 62.877 | 691 | 691 | 699.4 | 699.4 | 681.4 | 681.4 | 687.5 | 687.5 | 692.7 | 692.7 | 681 | 681 | 689.7 | 689.7 | 687.7 | 687.7 | 681.1 | 681.1 | 689.3 | 689.3 | 8.85 | 0 | 0 | 8.74 | 9.68 | 0 | 0 | 9.33 | 8.93 | 0 | 0 | 8.99 | 9.07 | 0 | 9.23 | 0 | 0 | 9.15 | 8.99 | 0 | 34202.73 | 2022/05/21 05:06:01 | 2022/05/20 18:07:24 | 3484.25 | 3498.92 | 3514.66 | 3470.5 | 3459.6 | 3454.67 | 3534.98 | 3553.71 | 3505.93 | 3520.71 | 10006.06 | 34199.84 | 0 | 34997.93 | 0
3288 | VNM - Đà Nẵng - Nhà Máy | /BCG Energy | 1020C0058922/EM001020C0058922 | 2022-05-21 08:20:00 | 32.4 | 45.9 | 0.6 | N/A | 2.205 | 546.5 | Online | 1020C0058922/INVT_04 | Grid connected | 395.1 | 394.3 | 393.1 | 230.7 | 227.1 | 227.7 | 89.151 | 89.443 | 89.228 | 98.42 | 52.5 | 1 | 50.07 | 61.269 | 1.618 | 69.36 | 62.272 | 687.1 | 687.1 | 693.3 | 693.3 | 686.7 | 686.7 | 681.5 | 681.5 | 680.4 | 680.4 | 675.7 | 675.7 | 675.3 | 675.3 | 676.9 | 676.9 | 676.1 | 676.1 | 675.4 | 675.4 | 8.88 | 0 | 0 | 8.84 | 9.49 | 0 | 0 | 9.49 | 8.97 | 0 | 0 | 9.01 | 9.21 | 0 | 9.25 | 0 | 0 | 9.07 | 9.18 | 0 | 34207.89 | 2022/05/21 05:06:01 | 2022/05/20 18:07:24 | 3484.76 | 3499.44 | 3515.22 | 3471.04 | 3460.11 | 3455.18 | 3535.52 | 3554.24 | 3506.45 | 3521.24 | 10011.21 | 34204.99 | 0 | 35003.2 | 0
3289 | VNM - Đà Nẵng - Nhà Máy | /BCG Energy | 1020C0058922/EM001020C0058922 | 2022-05-21 08:25:00 | 31.3 | 45.5 | 1.1 | N/A | 2.356 | 510.9 | Online | 1020C0058922/INVT_04 | Grid connected | 394.1 | 393 | 392 | 229.7 | 227.1 | 227.7 | 83.811 | 83.986 | 83.886 | 98.42 | 53.5 | 1 | 49.98 | 57.335 | -0.165 | 74.09 | 58.261 | 687.1 | 687.1 | 683.8 | 683.8 | 681.4 | 681.4 | 681.5 | 681.5 | 682.3 | 682.3 | 681 | 681 | 687.3 | 687.3 | 681.7 | 681.7 | 676.1 | 676.1 | 687.5 | 687.5 | 8.15 | 0 | 0 | 8.17 | 9.03 | 0 | 0 | 8.74 | 8.41 | 0 | 0 | 8.27 | 8.49 | 0 | 8.51 | 0 | 0 | 8.58 | 8.46 | 0 | 34212.62 | 2022/05/21 05:06:01 | 2022/05/20 18:07:24 | 3485.24 | 3499.9 | 3515.72 | 3471.55 | 3460.58 | 3455.66 | 3536 | 3554.72 | 3506.94 | 3521.72 | 10015.94 | 34209.72 | 0 | 35008.03 | 0
3290 | VNM - Đà Nẵng - Nhà Máy | /BCG Energy | 1020C0058922/EM001020C0058922 | 2022-05-21 08:30:00 | 30.4 | 44 | 1.3 | N/A | 2.503 | 495 | Online | 1020C0058922/INVT_04 | Grid connected | 393.1 | 392 | 391 | 229.7 | 226.1 | 226.7 | 82.059 | 82.255 | 82.087 | 98.42 | 53.9 | 1 | 50.03 | 56.071 | -0.297 | 78.69 | 56.971 | 687 | 687 | 681.4 | 681.4 | 681.5 | 681.5 | 687.6 | 687.6 | 680.9 | 680.9 | 687.2 | 687.2 | 678.1 | 678.1 | 675.8 | 675.8 | 687.1 | 687.1 | 678.8 | 678.8 | 8.09 | 0 | 0 | 8.1 | 8.73 | 0 | 0 | 8.64 | 8.18 | 0 | 0 | 8.25 | 8.5 | 0 | 8.57 | 0 | 0 | 8.31 | 8.41 | 0 | 34217.22 | 2022/05/21 05:06:01 | 2022/05/20 18:07:24 | 3485.69 | 3500.37 | 3516.21 | 3472.03 | 3461.04 | 3456.12 | 3536.46 | 3555.19 | 3507.4 | 3522.19 | 10020.54 | 34214.32 | 0 | 35012.7 | 0
3291 | VNM - Đà Nẵng - Nhà Máy | /BCG Energy | 1020C0058922/EM001020C0058922 | 2022-05-21 08:35:00 | 30.9 | 42.9 | 2.3 | N/A | 2.646 | 439.7 | Online | 1020C0058922/INVT_04 | Grid connected | 392.1 | 392 | 391 | 228.7 | 226.1 | 226.7 | 71.787 | 71.96 | 71.613 | 98.42 | 54.6 | 1 | 49.98 | 49.012 | -0.319 | 83.13 | 49.788 | 681.1 | 681.1 | 686.7 | 686.7 | 681.4 | 681.4 | 681.5 | 681.5 | 674.7 | 674.7 | 681 | 681 | 682.2 | 682.2 | 681.7 | 681.7 | 681.1 | 681.1 | 680 | 680 | 6.96 | 0 | 0 | 7.02 | 7.67 | 0 | 0 | 7.57 | 6.95 | 0 | 0 | 6.95 | 7.2 | 0 | 7.16 | 0 | 0 | 7.17 | 7.33 | 0 | 34221.66 | 2022/05/21 05:06:01 | 2022/05/20 18:07:24 | 3486.12 | 3500.8 | 3516.68 | 3472.5 | 3461.48 | 3456.56 | 3536.91 | 3555.65 | 3507.86 | 3522.64 | 10024.97 | 34218.75 | 0 | 35017.2 | 0
3292 | VNM - Đà Nẵng - Nhà Máy | /BCG Energy | 1020C0058922/EM001020C0058922 | 2022-05-21 08:40:00 | 30.6 | 41.2 | 2.2 | N/A | 2.773 | 448.6 | Online | 1020C0058922/INVT_04 | Grid connected | 393.2 | 393 | 392 | 228.7 | 226.1 | 226.7 | 74.295 | 74.467 | 74.376 | 98.42 | 55 | 1 | 50.1 | 50.732 | 0.084 | 87.12 | 51.541 | 691 | 691 | 687.4 | 687.4 | 693.4 | 693.4 | 687.5 | 687.5 | 686.7 | 686.7 | 681 | 681 | 686.7 | 686.7 | 687.7 | 687.7 | 681.1 | 681.1 | 681.7 | 681.7 | 7.38 | 0 | 0 | 7.27 | 7.83 | 0 | 0 | 7.74 | 7.38 | 0 | 0 | 7.36 | 7.6 | 0 | 7.64 | 0 | 0 | 7.53 | 7.55 | 0 | 34225.65 | 2022/05/21 05:06:01 | 2022/05/20 18:07:24 | 3486.53 | 3501.2 | 3517.11 | 3472.93 | 3461.88 | 3456.97 | 3537.32 | 3556.06 | 3508.26 | 3523.04 | 10029.02 | 34222.8 | 0 | 35021.3 | 0
3293 | VNM - Đà Nẵng - Nhà Máy | /BCG Energy | 1020C0058922/EM001020C0058922 | 2022-05-21 08:45:00 | 30.8 | 41.4 | 1.1 | N/A | 2.907 | 449 | Online | 1020C0058922/INVT_04 | Grid connected | 392.1 | 391.9 | 391.1 | 228.7 | 226.1 | 226.7 | 71.297 | 71.593 | 71.362 | 98.42 | 55 | 1 | 50.13 | 48.766 | 0.636 | 91.41 | 49.525 | 687.1 | 687.1 | 691.6 | 691.6 | 681.4 | 681.4 | 685 | 685 | 690.3 | 690.3 | 681 | 681 | 687.3 | 687.3 | 685.1 | 685.1 | 681.1 | 681.1 | 687.5 | 687.5 | 7.17 | 0 | 0 | 7.35 | 7.66 | 0 | 0 | 7.26 | 7.01 | 0 | 0 | 7.06 | 7.2 | 0 | 7.22 | 0 | 0 | 7.22 | 7.07 | 0 | 34229.94 | 2022/05/21 05:06:01 | 2022/05/20 18:07:24 | 3486.95 | 3501.63 | 3517.57 | 3473.37 | 3462.3 | 3457.39 | 3537.76 | 3556.5 | 3508.7 | 3523.48 | 10033.21 | 34226.99 | 0 | 35025.65 | 0
3294 | VNM - Đà Nẵng - Nhà Máy | /BCG Energy | 1020C0058922/EM001020C0058922 | 2022-05-21 08:50:00 | 30.7 | 41 | 2.3 | N/A | 3.044 | 437.6 | Online | 1020C0058922/INVT_04 | Grid connected | 392.1 | 393 | 391.1 | 228.7 | 226.1 | 226.7 | 74.677 | 75.091 | 74.757 | 98.42 | 55.2 | 1 | 50.19 | 51.1 | 0.705 | 95.71 | 51.915 | 687.1 | 687.1 | 692.6 | 692.6 | 687.4 | 687.4 | 687.5 | 687.5 | 686.7 | 686.7 | 687 | 687 | 686.4 | 686.4 | 687.7 | 687.7 | 687.1 | 687.1 | 692.1 | 692.1 | 7.36 | 0 | 0 | 7.53 | 7.81 | 0 | 0 | 7.7 | 7.46 | 0 | 0 | 7.35 | 7.52 | 0 | 7.55 | 0 | 0 | 7.48 | 7.44 | 0 | 34234.24 | 2022/05/21 05:06:01 | 2022/05/20 18:07:24 | 3487.39 | 3502.06 | 3518.02 | 3473.82 | 3462.73 | 3457.82 | 3538.2 | 3556.93 | 3509.14 | 3523.91 | 10037.56 | 34231.34 | 0 | 35030.02 | 0
3295 | VNM - Đà Nẵng - Nhà Máy | /BCG Energy | 1020C0058922/EM001020C0058922 | 2022-05-21 08:55:00 | 30.7 | 40.6 | 1.2 | N/A | 3.17 | 465.8 | Online | 1020C0058922/INVT_04 | Grid connected | 392.1 | 392.6 | 391.1 | 228.7 | 226.1 | 226.7 | 77.978 | 78.166 | 78.046 | 98.42 | 55.4 | 1 | 50.11 | 53.294 | -0.039 | 99.74 | 54.139 | 693.1 | 693.1 | 689.4 | 689.4 | 684.3 | 684.3 | 687.5 | 687.5 | 686.8 | 686.8 | 687 | 687 | 693.3 | 693.3 | 690 | 690 | 690.5 | 690.5 | 681.4 | 681.4 | 7.35 | 0 | 0 | 7.49 | 8.22 | 0 | 0 | 8.05 | 7.61 | 0 | 0 | 7.63 | 7.7 | 0 | 7.96 | 0 | 0 | 7.84 | 8 | 0 | 34238.27 | 2022/05/21 05:06:01 | 2022/05/20 18:07:24 | 3487.78 | 3502.46 | 3518.45 | 3474.24 | 3463.14 | 3458.22 | 3538.61 | 3557.35 | 3509.54 | 3524.32 | 10041.64 | 34235.42 | 0 | 35034.11 | 0
3296 | VNM - Đà Nẵng - Nhà Máy | /BCG Energy | 1020C0058922/EM001020C0058922 | 2022-05-21 09:00:00 | 30.5 | 41.9 | 1.3 | N/A | 3.318 | 550.9 | Online | 1020C0058922/INVT_04 | Grid connected | 393.1 | 391.6 | 390.9 | 228.7 | 226.1 | 226.8 | 90.725 | 91.035 | 90.758 | 98.42 | 55.2 | 1 | 50.12 | 61.981 | -0.004 | 104.45 | 62.983 | 692.4 | 692.4 | 687.4 | 687.4 | 687.5 | 687.5 | 687.5 | 687.5 | 680.7 | 680.7 | 687 | 687 | 689.3 | 689.3 | 687.7 | 687.7 | 681.1 | 681.1 | 689.9 | 689.9 | 8.91 | 0 | 0 | 8.86 | 9.48 | 0 | 0 | 9.37 | 9.06 | 0 | 0 | 9 | 9.33 | 0 | 9.33 | 0 | 0 | 9.43 | 9.32 | 0 | 34242.98 | 2022/05/21 05:06:01 | 2022/05/20 18:07:24 | 3488.25 | 3502.93 | 3518.95 | 3474.74 | 3463.61 | 3458.7 | 3539.09 | 3557.83 | 3510.03 | 3524.8 | 10046.31 | 34240.09 | 0 | 35038.93 | 0
3297 | VNM - Đà Nẵng - Nhà Máy | /BCG Energy | 1020C0058922/EM001020C0058922 | 2022-05-21 09:05:00 | 31 | 42.6 | 1.5 | N/A | 3.465 | 461.5 | Online | 1020C0058922/INVT_04 | Grid connected | 392.1 | 391.3 | 390.9 | 228.7 | 226.1 | 225.8 | 77.361 | 77.543 | 77.358 | 98.42 | 55.6 | 1 | 50.09 | 52.812 | -0.295 | 109.1 | 53.654 | 689.3 | 689.3 | 687.3 | 687.3 | 681.4 | 681.4 | 687.5 | 687.5 | 680.7 | 680.7 | 687 | 687 | 681.3 | 681.3 | 687.7 | 687.7 | 687.1 | 687.1 | 681.4 | 681.4 | 7.5 | 0 | 0 | 7.69 | 8.29 | 0 | 0 | 8.1 | 7.56 | 0 | 0 | 7.83 | 7.82 | 0 | 7.77 | 0 | 0 | 7.8 | 7.95 | 0 | 34247.63 | 2022/05/21 05:06:01 | 2022/05/20 18:07:24 | 3488.72 | 3503.39 | 3519.44 | 3475.22 | 3464.07 | 3459.16 | 3539.57 | 3558.32 | 3510.5 | 3525.27 | 10050.95 | 34244.73 | 0 | 35043.66 | 0
3298 | VNM - Đà Nẵng - Nhà Máy | /BCG Energy | 1020C0058922/EM001020C0058922 | 2022-05-21 09:10:00 | 29.7 | 40.7 | 2.9 | N/A | 3.598 | 386.7 | Online | 1020C0058922/INVT_04 | Grid connected | 391.8 | 391.5 | 389.9 | 227.7 | 226.1 | 225.8 | 65.617 | 65.957 | 65.758 | 98.42 | 56 | 1 | 50.2 | 44.767 | 0.206 | 113.34 | 45.467 | 681.1 | 681.1 | 697.7 | 697.7 | 690.5 | 690.5 | 681.5 | 681.5 | 686.7 | 686.7 | 687 | 687 | 681.3 | 681.3 | 690 | 690 | 681.1 | 681.1 | 687.4 | 687.4 | 6.49 | 0 | 0 | 6.35 | 6.86 | 0 | 0 | 6.89 | 6.55 | 0 | 0 | 6.63 | 6.58 | 0 | 6.68 | 0 | 0 | 6.59 | 6.57 | 0 | 34251.87 | 2022/05/21 05:06:01 | 2022/05/20 18:07:24 | 3489.14 | 3503.82 | 3519.89 | 3475.67 | 3464.49 | 3459.59 | 3540 | 3558.75 | 3510.93 | 3525.7 | 10055.18 | 34248.96 | 0 | 35047.98 | 0
3299 | VNM - Đà Nẵng - Nhà Máy | /BCG Energy | 1020C0058922/EM001020C0058922 | 2022-05-21 09:15:00 | 29.1 | 38.3 | 1.7 | N/A | 3.706 | 324 | Online | 1020C0058922/INVT_04 | Grid connected | 391.8 | 391.5 | 389.9 | 227.7 | 226.1 | 225.8 | 55.694 | 55.841 | 55.653 | 98.42 | 56.6 | 1 | 50.16 | 37.88 | 0.6 | 116.82 | 38.476 | 693.1 | 693.1 | 698.5 | 698.5 | 687.4 | 687.4 | 690.7 | 690.7 | 686.7 | 686.7 | 684.9 | 684.9 | 687.3 | 687.3 | 690.9 | 690.9 | 687.1 | 687.1 | 693.5 | 693.5 | 5.38 | 0 | 0 | 5.41 | 5.79 | 0 | 0 | 5.65 | 5.4 | 0 | 0 | 5.56 | 5.72 | 0 | 5.74 | 0 | 0 | 5.53 | 5.65 | 0 | 34255.35 | 2022/05/21 05:06:01 | 2022/05/20 18:07:24 | 3489.48 | 3504.16 | 3520.25 | 3476.03 | 3464.84 | 3459.93 | 3540.36 | 3559.11 | 3511.29 | 3526.06 | 10058.66 | 34252.44 | 0 | 35051.51 | 0
3300 | VNM - Đà Nẵng - Nhà Máy | /BCG Energy | 1020C0058922/EM001020C0058922 | 2022-05-21 09:20:00 | 29 | 36.6 | 1.4 | N/A | 3.801 | 302 | Online | 1020C0058922/INVT_04 | Grid connected | 393.8 | 394.4 | 391.9 | 228.7 | 227.2 | 226.8 | 52.169 | 52.248 | 52.091 | 98.42 | 57 | 1 | 50.17 | 35.746 | 0.559 | 119.89 | 36.301 | 693.1 | 693.1 | 694.7 | 694.7 | 693.5 | 693.5 | 693.5 | 693.5 | 692.7 | 692.7 | 693 | 693 | 693.6 | 693.6 | 693.7 | 693.7 | 693.1 | 693.1 | 688.3 | 688.3 | 5.17 | 0 | 0 | 5.2 | 5.38 | 0 | 0 | 5.23 | 5.19 | 0 | 0 | 5.15 | 5.3 | 0 | 5.33 | 0 | 0 | 5.13 | 5.21 | 0 | 34258.42 | 2022/05/21 05:06:01 | 2022/05/20 18:07:24 | 3489.79 | 3504.46 | 3520.57 | 3476.35 | 3465.15 | 3460.25 | 3540.67 | 3559.42 | 3511.6 | 3526.37 | 10061.72 | 34255.5 | 0 | 35054.63 | 0
3301 | VNM - Đà Nẵng - Nhà Máy | /BCG Energy | 1020C0058922/EM001020C0058922 | 2022-05-21 09:25:00 | 29.8 | 36.9 | 1.4 | N/A | 3.892 | 313.9 | Online | 1020C0058922/INVT_04 | Grid connected | 392.8 | 392.4 | 390.9 | 228.7 | 226.2 | 226.8 | 54.325 | 54.346 | 54.246 | 98.42 | 57.2 | 1 | 49.94 | 37.11 | 0.321 | 122.88 | 37.683 | 693.1 | 693.1 | 699.4 | 699.4 | 689.5 | 689.5 | 693.5 | 693.5 | 692.7 | 692.7 | 693 | 693 | 691.5 | 691.5 | 687.7 | 687.7 | 693.1 | 693.1 | 693.5 | 693.5 | 5.17 | 0 | 0 | 5.2 | 5.58 | 0 | 0 | 5.43 | 5.19 | 0 | 0 | 5.15 | 5.3 | 0 | 5.53 | 0 | 0 | 5.33 | 5.42 | 0 | 34261.44 | 2022/05/21 05:06:01 | 2022/05/20 18:07:24 | 3490.09 | 3504.76 | 3520.89 | 3476.66 | 3465.45 | 3460.55 | 3540.98 | 3559.73 | 3511.91 | 3526.68 | 10064.71 | 34258.49 | 0 | 35057.7 | 0
3302 | VNM - Đà Nẵng - Nhà Máy | /BCG Energy | 1020C0058922/EM001020C0058922 | 2022-05-21 09:30:00 | 29.7 | 38.2 | 3.1 | N/A | 4.008 | 493.1 | Online | 1020C0058922/INVT_04 | Grid connected | 395.2 | 394.9 | 393.2 | 229.7 | 227.4 | 227.9 | 83.055 | 83.33 | 83.215 | 98.42 | 56.3 | 1 | 50.09 | 57.197 | -0.361 | 126.66 | 58.139 | 693.3 | 693.3 | 699.5 | 699.5 | 699.5 | 699.5 | 695.1 | 695.1 | 698.8 | 698.8 | 699.9 | 699.9 | 699.3 | 699.3 | 693.7 | 693.7 | 693.1 | 693.1 | 697.5 | 697.5 | 8.13 | 0 | 0 | 7.95 | 8.46 | 0 | 0 | 8.28 | 8.01 | 0 | 0 | 8.09 | 8.26 | 0 | 8.24 | 0 | 0 | 8.18 | 8.26 | 0 | 34265.19 | 2022/05/21 05:06:01 | 2022/05/20 18:07:24 | 3490.46 | 3505.13 | 3521.28 | 3477.04 | 3465.82 | 3460.92 | 3541.37 | 3560.12 | 3512.29 | 3527.06 | 10068.46 | 34262.24 | 0 | 35061.49 | 0
3303 | VNM - Đà Nẵng - Nhà Máy | /BCG Energy | 1020C0058922/EM001020C0058922 | 2022-05-21 09:35:00 | 29.8 | 41.3 | 1.3 | N/A | 4.171 | 612.1 | Online | 1020C0058922/INVT_04 | Grid connected | 395.2 | 394.8 | 394.3 | 230.7 | 227.4 | 227.9 | 101.929 | 102.309 | 102.069 | 98.32 | 55.1 | 1 | 50.12 | 70.193 | 1.157 | 131.88 | 71.407 | 687.1 | 687.1 | 696.9 | 696.9 | 693.5 | 693.5 | 693.5 | 693.5 | 692.7 | 692.7 | 693 | 693 | 689.1 | 689.1 | 693.7 | 693.7 | 697.2 | 697.2 | 693.4 | 693.4 | 10.08 | 0 | 0 | 9.93 | 10.63 | 0 | 0 | 10.46 | 9.99 | 0 | 0 | 10.03 | 10.24 | 0 | 10.34 | 0 | 0 | 10.12 | 10.17 | 0 | 34270.41 | 2022/05/21 05:06:01 | 2022/05/20 18:07:24 | 3490.99 | 3505.66 | 3521.83 | 3477.59 | 3466.34 | 3461.44 | 3541.9 | 3560.65 | 3512.82 | 3527.59 | 10073.74 | 34267.52 | 0 | 35066.81 | 0
3304 | VNM - Đà Nẵng - Nhà Máy | /BCG Energy | 1020C0058922/EM001020C0058922 | 2022-05-21 09:40:00 | 30.8 | 44.3 | 1.9 | N/A | 4.358 | 627.4 | Online | 1020C0058922/INVT_04 | Grid connected | 396.2 | 394.8 | 394.3 | 230.7 | 228.4 | 227.9 | 101.156 | 101.401 | 101.145 | 98.32 | 55.3 | 1 | 50.18 | 69.676 | -1.634 | 137.78 | 70.859 | 687 | 687 | 687.3 | 687.3 | 681.4 | 681.4 | 681.5 | 681.5 | 685.9 | 685.9 | 681 | 681 | 676.7 | 676.7 | 677.4 | 677.4 | 681.1 | 681.1 | 681.4 | 681.4 | 10.13 | 0 | 0 | 10.21 | 10.68 | 0 | 0 | 10.42 | 10.12 | 0 | 0 | 10.08 | 10.36 | 0 | 10.3 | 0 | 0 | 10.32 | 10.27 | 0 | 34276.31 | 2022/05/21 05:06:01 | 2022/05/20 18:07:24 | 3491.58 | 3506.25 | 3522.45 | 3478.2 | 3466.94 | 3462.04 | 3542.5 | 3561.26 | 3513.43 | 3528.19 | 10079.64 | 34273.42 | 0 | 35072.84 | 0
3305 | VNM - Đà Nẵng - Nhà Máy | /BCG Energy | 1020C0058922/EM001020C0058922 | 2022-05-21 09:45:00 | 30.9 | 44.5 | 2.2 | N/A | 4.544 | 591.6 | Online | 1020C0058922/INVT_04 | Grid connected | 395.2 | 394.9 | 393.3 | 230.7 | 227.4 | 227.9 | 97.666 | 97.935 | 97.604 | 98.31 | 56.3 | 1 | 50.09 | 67.078 | -0.265 | 143.53 | 68.217 | 685.2 | 685.2 | 693.3 | 693.3 | 678.6 | 678.6 | 679.2 | 679.2 | 674.7 | 674.7 | 678.2 | 678.2 | 681.3 | 681.3 | 681.7 | 681.7 | 675.1 | 675.1 | 675.5 | 675.5 | 9.75 | 0 | 0 | 9.64 | 10.49 | 0 | 0 | 10.13 | 9.8 | 0 | 0 | 9.97 | 10.14 | 0 | 10.05 | 0 | 0 | 10.03 | 10.12 | 0 | 34282.06 | 2022/05/21 05:06:01 | 2022/05/20 18:07:24 | 3492.16 | 3506.83 | 3523.05 | 3478.79 | 3467.51 | 3462.62 | 3543.1 | 3561.84 | 3514.01 | 3528.78 | 10085.46 | 34279.24 | 0 | 35078.69 | 0
3306 | VNM - Đà Nẵng - Nhà Máy | /BCG Energy | 1020C0058922/EM001020C0058922 | 2022-05-21 09:50:00 | 29.3 | 39.9 | 1.9 | N/A | 4.686 | 398 | Online | 1020C0058922/INVT_04 | Grid connected | 395.4 | 393.9 | 393.3 | 229.7 | 227.4 | 227.9 | 66.686 | 66.908 | 66.916 | 98.41 | 57.3 | 1 | 50.19 | 45.825 | -0.33 | 148.07 | 46.542 | 676.1 | 676.1 | 687.4 | 687.4 | 681.7 | 681.7 | 687.5 | 687.5 | 680.6 | 680.6 | 675.4 | 675.4 | 681.7 | 681.7 | 675.7 | 675.7 | 675.1 | 675.1 | 680.4 | 680.4 | 6.6 | 0 | 0 | 6.66 | 7.04 | 0 | 0 | 6.98 | 6.82 | 0 | 0 | 6.74 | 6.8 | 0 | 6.95 | 0 | 0 | 6.86 | 6.9 | 0 | 34286.6 | 2022/05/21 05:06:01 | 2022/05/20 18:07:24 | 3492.61 | 3507.28 | 3523.52 | 3479.26 | 3467.96 | 3463.07 | 3543.56 | 3562.31 | 3514.49 | 3529.24 | 10089.91 | 34283.69 | 0 | 35083.3 | 0
3307 | VNM - Đà Nẵng - Nhà Máy | /BCG Energy | 1020C0058922/EM001020C0058922 | 2022-05-21 09:55:00 | 29.2 | 38.8 | 2 | N/A | 4.808 | 432 | Online | 1020C0058922/INVT_04 | Grid connected | 394.3 | 393.6 | 392.6 | 229.6 | 227.4 | 226.5 | 72.787 | 73.086 | 72.856 | 98.41 | 57.5 | 1 | 50.19 | 49.833 | 0.807 | 151.98 | 50.628 | 693.1 | 693.1 | 693.4 | 693.4 | 691.3 | 691.3 | 687.5 | 687.5 | 684.4 | 684.4 | 681 | 681 | 687.3 | 687.3 | 687.7 | 687.7 | 681.1 | 681.1 | 682.6 | 682.6 | 7.19 | 0 | 0 | 7.09 | 7.71 | 0 | 0 | 7.42 | 7.2 | 0 | 0 | 7.36 | 7.46 | 0 | 7.38 | 0 | 0 | 7.3 | 7.55 | 0 | 34290.51 | 2022/05/21 05:06:01 | 2022/05/20 18:07:24 | 3493.01 | 3507.68 | 3523.93 | 3479.67 | 3468.36 | 3463.47 | 3543.96 | 3562.71 | 3514.88 | 3529.64 | 10093.82 | 34287.6 | 0 | 35087.31 | 0
3308 | VNM - Đà Nẵng - Nhà Máy | /BCG Energy | 1020C0058922/EM001020C0058922 | 2022-05-21 10:00:00 | 29.3 | 38.4 | 2.7 | N/A | 4.937 | 397.4 | Online | 1020C0058922/INVT_04 | Grid connected | 392.2 | 391.4 | 390.8 | 228.6 | 226.4 | 226.5 | 67.663 | 67.863 | 67.725 | 98.45 | 57.3 | 1 | 50.02 | 46.064 | 0.27 | 156.12 | 46.794 | 693 | 693 | 689.8 | 689.8 | 693.4 | 693.4 | 687.5 | 687.5 | 680.8 | 680.8 | 687 | 687 | 691.3 | 691.3 | 687.7 | 687.7 | 683.1 | 683.1 | 689 | 689 | 6.69 | 0 | 0 | 6.58 | 7.06 | 0 | 0 | 6.89 | 6.61 | 0 | 0 | 6.63 | 6.81 | 0 | 6.95 | 0 | 0 | 6.82 | 7.01 | 0 | 34294.65 | 2022/05/21 05:06:01 | 2022/05/20 18:07:24 | 3493.42 | 3508.09 | 3524.36 | 3480.09 | 3468.77 | 3463.88 | 3544.39 | 3563.15 | 3515.3 | 3530.06 | 10097.96 | 34291.74 | 0 | 35091.51 | 0
3309 | VNM - Đà Nẵng - Nhà Máy | /BCG Energy | 1020C0058922/EM001020C0058922 | 2022-05-21 10:05:00 | 29.3 | 38.4 | 2.3 | N/A | 5.062 | 425.6 | Online | 1020C0058922/INVT_04 | Grid connected | 392 | 391.5 | 389.9 | 228.6 | 226.2 | 226.3 | 71.73 | 71.986 | 71.763 | 98.45 | 57.3 | 1 | 50.11 | 48.893 | 1.044 | 160.12 | 49.667 | 693.1 | 693.1 | 693.6 | 693.6 | 693.4 | 693.4 | 693.5 | 693.5 | 686.7 | 686.7 | 681 | 681 | 685.5 | 685.5 | 687.7 | 687.7 | 691.3 | 691.3 | 685 | 685 | 7.06 | 0 | 0 | 6.98 | 7.29 | 0 | 0 | 7.09 | 7.08 | 0 | 0 | 7.04 | 7.07 | 0 | 7.29 | 0 | 0 | 7.04 | 7.16 | 0 | 34298.65 | 2022/05/21 05:06:01 | 2022/05/20 18:07:24 | 3493.82 | 3508.49 | 3524.78 | 3480.5 | 3469.17 | 3464.28 | 3544.8 | 3563.56 | 3515.72 | 3530.47 | 10101.96 | 34295.74 | 0 | 35095.59 | 0
3310 | VNM - Đà Nẵng - Nhà Máy | /BCG Energy | 1020C0058922/EM001020C0058922 | 2022-05-21 10:10:00 | 29.3 | 37.9 | 1.2 | N/A | 5.178 | 433.1 | Online | 1020C0058922/INVT_04 | Grid connected | 391 | 390.5 | 388.9 | 227.6 | 225.1 | 225.3 | 73.122 | 73.362 | 73.311 | 98.45 | 57.3 | 1 | 50.05 | 49.825 | 0.33 | 163.82 | 50.625 | 699.1 | 699.1 | 701.6 | 701.6 | 693.4 | 693.4 | 699 | 699 | 692.7 | 692.7 | 686.9 | 686.9 | 688 | 688 | 693.7 | 693.7 | 693 | 693 | 687.8 | 687.8 | 7.13 | 0 | 0 | 7.09 | 7.29 | 0 | 0 | 7.26 | 7.16 | 0 | 0 | 7.08 | 7.29 | 0 | 7.36 | 0 | 0 | 7.3 | 7.34 | 0 | 34302.35 | 2022/05/21 05:06:01 | 2022/05/20 18:07:24 | 3494.16 | 3508.83 | 3525.14 | 3480.86 | 3469.51 | 3464.63 | 3545.15 | 3563.91 | 3516.07 | 3530.83 | 10105.66 | 34299.44 | 0 | 35099.35 | 0
3311 | VNM - Đà Nẵng - Nhà Máy | /BCG Energy | 1020C0058922/EM001020C0058922 | 2022-05-21 10:15:00 | 29 | 37.7 | 2.4 | N/A | 5.296 | 395 | Online | 1020C0058922/INVT_04 | Grid connected | 391.2 | 390.5 | 389.3 | 227.9 | 225.1 | 225.5 | 67.878 | 68.134 | 67.981 | 98.45 | 57.1 | 1 | 49.94 | 46.272 | 0.526 | 167.66 | 47.014 | 693.1 | 693.1 | 699.4 | 699.4 | 699.5 | 699.5 | 697.3 | 697.3 | 692.8 | 692.8 | 693 | 693 | 689.8 | 689.8 | 693.7 | 693.7 | 693.1 | 693.1 | 695.4 | 695.4 | 6.49 | 0 | 0 | 6.46 | 6.8 | 0 | 0 | 6.83 | 6.53 | 0 | 0 | 6.61 | 6.84 | 0 | 6.74 | 0 | 0 | 6.78 | 6.7 | 0 | 34306.19 | 2022/05/21 05:06:01 | 2022/05/20 18:07:24 | 3494.57 | 3509.25 | 3525.57 | 3481.29 | 3469.92 | 3465.04 | 3545.57 | 3564.33 | 3516.49 | 3531.24 | 10109.5 | 34303.28 | 0 | 35103.27 | 0
3312 | VNM - Đà Nẵng - Nhà Máy | /BCG Energy | 1020C0058922/EM001020C0058922 | 2022-05-21 10:20:00 | 29.9 | 38.7 | 0.6 | N/A | 5.427 | 474.1 | Online | 1020C0058922/INVT_04 | Grid connected | 391 | 390.7 | 389.1 | 227.9 | 226.1 | 225.5 | 80.245 | 80.539 | 80.285 | 98.45 | 56.7 | 1 | 50.09 | 54.642 | -0.683 | 171.85 | 55.525 | 692.9 | 692.9 | 693.5 | 693.5 | 693.4 | 693.4 | 693.4 | 693.4 | 691.9 | 691.9 | 692.9 | 692.9 | 691.8 | 691.8 | 693.7 | 693.7 | 694.6 | 694.6 | 693.5 | 693.5 | 7.83 | 0 | 0 | 7.94 | 8.17 | 0 | 0 | 7.94 | 7.63 | 0 | 0 | 7.67 | 8.01 | 0 | 7.87 | 0 | 0 | 7.89 | 7.87 | 0 | 34310.43 | 2022/05/21 05:06:01 | 2022/05/20 18:07:24 | 3495 | 3509.67 | 3526.01 | 3481.72 | 3470.35 | 3465.47 | 3546.01 | 3564.77 | 3516.92 | 3531.67 | 10113.7 | 34307.48 | 0 | 35107.59 | 0
3313 | VNM - Đà Nẵng - Nhà Máy | /BCG Energy | 1020C0058922/EM001020C0058922 | 2022-05-21 10:25:00 | 30.4 | 41.8 | 1.3 | N/A | 5.593 | 669.9 | Online | 1020C0058922/INVT_04 | Grid connected | 392 | 390.7 | 389.9 | 228.9 | 225.1 | 225.5 | 111.618 | 111.903 | 111.538 | 98.32 | 56.3 | 1 | 49.9 | 75.905 | 0.817 | 177.18 | 77.241 | 693.1 | 693.1 | 693.3 | 693.3 | 687.4 | 687.4 | 693.5 | 693.5 | 686.8 | 686.8 | 687 | 687 | 687.3 | 687.3 | 687.7 | 687.7 | 682.5 | 682.5 | 687.4 | 687.4 | 10.88 | 0 | 0 | 11.1 | 11.44 | 0 | 0 | 11.1 | 11.01 | 0 | 0 | 10.99 | 11.08 | 0 | 11.32 | 0 | 0 | 11.12 | 11.22 | 0 | 34315.71 | 2022/05/21 05:06:01 | 2022/05/20 18:07:24 | 3495.53 | 3510.2 | 3526.56 | 3482.26 | 3470.88 | 3466 | 3546.55 | 3565.31 | 3517.46 | 3532.21 | 10118.98 | 34312.76 | 0 | 35112.96 | 0
3314 | VNM - Đà Nẵng - Nhà Máy | /BCG Energy | 1020C0058922/EM001020C0058922 | 2022-05-21 10:30:00 | 30.6 | 41.2 | 2.1 | N/A | 5.752 | 449.7 | Online | 1020C0058922/INVT_04 | Grid connected | 393.2 | 392.1 | 391.4 | 228.8 | 226.2 | 226.5 | 74.953 | 75.232 | 75.033 | 98.42 | 56.8 | 1 | 50.06 | 51.298 | 0.025 | 182.2 | 52.116 | 687.1 | 687.1 | 687.6 | 687.6 | 681.4 | 681.4 | 689.4 | 689.4 | 686.7 | 686.7 | 686.9 | 686.9 | 685.5 | 685.5 | 681.6 | 681.6 | 685.3 | 685.3 | 683.9 | 683.9 | 7.33 | 0 | 0 | 7.38 | 7.63 | 0 | 0 | 7.65 | 7.26 | 0 | 0 | 7.49 | 7.51 | 0 | 7.64 | 0 | 0 | 7.59 | 7.67 | 0 | 34320.73 | 2022/05/21 05:06:01 | 2022/05/20 18:07:24 | 3496.03 | 3510.7 | 3527.08 | 3482.78 | 3471.38 | 3466.5 | 3547.06 | 3565.83 | 3517.98 | 3532.73 | 10124.05 | 34317.83 | 0 | 35118.07 | 0
3315 | VNM - Đà Nẵng - Nhà Máy | /BCG Energy | 1020C0058922/EM001020C0058922 | 2022-05-21 10:35:00 | 30.2 | 39.9 | 2.1 | N/A | 5.881 | 445.8 | Online | 1020C0058922/INVT_04 | Grid connected | 392.2 | 392 | 390.4 | 228.8 | 226.2 | 226.5 | 75.221 | 75.262 | 75.228 | 98.42 | 57.4 | 1 | 50.16 | 51.321 | 0.867 | 186.36 | 52.139 | 693.1 | 693.1 | 691.8 | 691.8 | 687.4 | 687.4 | 687.5 | 687.5 | 686.8 | 686.8 | 681.1 | 681.1 | 687.3 | 687.3 | 687.4 | 687.4 | 687.1 | 687.1 | 687.5 | 687.5 | 7.35 | 0 | 0 | 7.44 | 7.65 | 0 | 0 | 7.59 | 7.28 | 0 | 0 | 7.52 | 7.47 | 0 | 7.62 | 0 | 0 | 7.38 | 7.58 | 0 | 34324.89 | 2022/05/21 05:06:01 | 2022/05/20 18:07:24 | 3496.45 | 3511.12 | 3527.51 | 3483.21 | 3471.8 | 3466.93 | 3547.5 | 3566.25 | 3518.4 | 3533.15 | 10128.16 | 34321.94 | 0 | 35122.32 | 0
3316 | VNM - Đà Nẵng - Nhà Máy | /BCG Energy | 1020C0058922/EM001020C0058922 | 2022-05-21 10:40:00 | 29.5 | 40.4 | 1.8 | N/A | 6.031 | 631 | Online | 1020C0058922/INVT_04 | Grid connected | 394.4 | 393.1 | 392.4 | 229.8 | 227.3 | 227.5 | 103.68 | 103.739 | 103.545 | 98.32 | 57 | 1 | 50.12 | 70.944 | 0.674 | 191.11 | 72.156 | 693.1 | 693.1 | 697.2 | 697.2 | 681.4 | 681.4 | 685.5 | 685.5 | 686.7 | 686.7 | 693 | 693 | 687.3 | 687.3 | 687.7 | 687.7 | 687 | 687 | 687.5 | 687.5 | 10.24 | 0 | 0 | 10.35 | 10.78 | 0 | 0 | 10.53 | 10.17 | 0 | 0 | 10.28 | 10.29 | 0 | 10.55 | 0 | 0 | 10.47 | 10.34 | 0 | 34329.64 | 2022/05/21 05:06:01 | 2022/05/20 18:07:24 | 3496.93 | 3511.6 | 3528 | 3483.69 | 3472.27 | 3467.4 | 3547.98 | 3566.74 | 3518.89 | 3533.64 | 10132.98 | 34326.76 | 0 | 35127.14 | 0
3317 | VNM - Đà Nẵng - Nhà Máy | /BCG Energy | 1020C0058922/EM001020C0058922 | 2022-05-21 10:45:00 | 29.3 | 42.2 | 4 | N/A | 6.235 | 741.9 | Online | 1020C0058922/INVT_04 | Grid connected | 396.4 | 395.2 | 394.6 | 231.8 | 227.3 | 227.5 | 121.443 | 121.64 | 121.27 | 98.21 | 57 | 1 | 50.19 | 83.506 | -0.12 | 197.34 | 85.002 | 687.1 | 687.1 | 693.4 | 693.4 | 677.2 | 677.2 | 682.7 | 682.7 | 680.7 | 680.7 | 682.7 | 682.7 | 675.3 | 675.3 | 675.7 | 675.7 | 675.1 | 675.1 | 687.5 | 687.5 | 12.3 | 0 | 0 | 12.29 | 12.83 | 0 | 0 | 12.61 | 12.29 | 0 | 0 | 12.18 | 12.66 | 0 | 12.53 | 0 | 0 | 12.46 | 12.32 | 0 | 34335.87 | 2022/05/21 05:06:01 | 2022/05/20 18:07:24 | 3497.56 | 3512.24 | 3528.65 | 3484.33 | 3472.9 | 3468.02 | 3548.61 | 3567.39 | 3519.53 | 3534.27 | 10139.3 | 34333.08 | 0 | 35133.5 | 0
3318 | VNM - Đà Nẵng - Nhà Máy | /BCG Energy | 1020C0058922/EM001020C0058922 | 2022-05-21 10:50:00 | 30.7 | 44.9 | 1.3 | N/A | 6.473 | 805.5 | Online | 1020C0058922/INVT_04 | Grid connected | 398.7 | 396.1 | 395.8 | 232.8 | 228.4 | 228.5 | 128.417 | 128.933 | 128.555 | 98.21 | 58 | 1 | 50.17 | 88.695 | 0.628 | 204.58 | 90.321 | 681.1 | 681.1 | 681.4 | 681.4 | 680.6 | 680.6 | 667.9 | 667.9 | 669.2 | 669.2 | 663.8 | 663.8 | 669.3 | 669.3 | 675.7 | 675.7 | 663.1 | 663.1 | 665.2 | 665.2 | 13.19 | 0 | 0 | 13.19 | 13.51 | 0 | 0 | 13.6 | 13.19 | 0 | 0 | 13.25 | 13.52 | 0 | 13.49 | 0 | 0 | 13.68 | 13.59 | 0 | 34343.11 | 2022/05/21 05:06:01 | 2022/05/20 18:07:24 | 3498.29 | 3512.97 | 3529.39 | 3485.07 | 3473.63 | 3468.75 | 3549.36 | 3568.13 | 3520.27 | 3535.01 | 10146.47 | 34340.25 | 0 | 35140.87 | 0
3319 | VNM - Đà Nẵng - Nhà Máy | /BCG Energy | 1020C0058922/EM001020C0058922 | 2022-05-21 10:55:00 | 30.2 | 44.8 | 2.4 | N/A | 6.705 | 764.3 | Online | 1020C0058922/INVT_04 | Grid connected | 398.5 | 396 | 395.7 | 231.8 | 228.4 | 228.5 | 121.862 | 122.178 | 121.772 | 98.21 | 59.6 | 1 | 49.95 | 84.085 | -2.009 | 211.61 | 85.6 | 669.1 | 669.1 | 672.3 | 672.3 | 669.4 | 669.4 | 669.5 | 669.5 | 674.7 | 674.7 | 674.9 | 674.9 | 669.3 | 669.3 | 669.7 | 669.7 | 667.5 | 667.5 | 669.4 | 669.4 | 12.54 | 0 | 0 | 12.57 | 13.01 | 0 | 0 | 12.82 | 12.49 | 0 | 0 | 12.5 | 12.72 | 0 | 12.97 | 0 | 0 | 12.91 | 12.72 | 0 | 34350.14 | 2022/05/21 05:06:01 | 2022/05/20 18:07:24 | 3499.01 | 3513.68 | 3530.12 | 3485.79 | 3474.33 | 3469.46 | 3550.09 | 3568.85 | 3520.99 | 3535.73 | 10153.49 | 34347.27 | 0 | 35148.05 | 0
3320 | VNM - Đà Nẵng - Nhà Máy | /BCG Energy | 1020C0058922/EM001020C0058922 | 2022-05-21 11:00:00 | 30.6 | 44.6 | 1.9 | N/A | 6.928 | 721.2 | Online | 1020C0058922/INVT_04 | Grid connected | 398.5 | 397 | 396.8 | 232.8 | 228.4 | 228.5 | 115.71 | 116.014 | 115.444 | 98.21 | 60.9 | 1 | 49.95 | 79.964 | 0.762 | 218.44 | 81.372 | 675.1 | 675.1 | 681.4 | 681.4 | 669.4 | 669.4 | 669.5 | 669.5 | 668.7 | 668.7 | 669 | 669 | 669.3 | 669.3 | 669.7 | 669.7 | 670.2 | 670.2 | 663.4 | 663.4 | 12.03 | 0 | 0 | 12.01 | 12.25 | 0 | 0 | 12.1 | 11.92 | 0 | 0 | 12.06 | 12.13 | 0 | 12.3 | 0 | 0 | 12.2 | 12.16 | 0 | 34356.97 | 2022/05/21 05:06:01 | 2022/05/20 18:07:24 | 3499.7 | 3514.38 | 3530.83 | 3486.49 | 3475.02 | 3470.15 | 3550.78 | 3569.56 | 3521.69 | 3536.43 | 10160.31 | 34354.09 | 0 | 35155.03 | 0
3321 | VNM - Đà Nẵng - Nhà Máy | /BCG Energy | 1020C0058922/EM001020C0058922 | 2022-05-21 11:05:00 | 31 | 45.1 | 2.1 | N/A | 7.152 | 761.2 | Online | 1020C0058922/INVT_04 | Grid connected | 399.8 | 396.9 | 396.6 | 233.8 | 229.6 | 229.6 | 122.439 | 122.793 | 122.413 | 98.21 | 61.7 | 1 | 50.1 | 84.878 | 0.331 | 225.35 | 86.407 | 669.1 | 669.1 | 675.4 | 675.4 | 669.4 | 669.4 | 669.5 | 669.5 | 668.7 | 668.7 | 669 | 669 | 663.3 | 663.3 | 669.2 | 669.2 | 663.1 | 663.1 | 663.6 | 663.6 | 12.76 | 0 | 0 | 12.85 | 12.97 | 0 | 0 | 12.91 | 12.7 | 0 | 0 | 12.77 | 12.98 | 0 | 12.84 | 0 | 0 | 12.93 | 13.04 | 0 | 34363.88 | 2022/05/21 05:06:01 | 2022/05/20 18:07:24 | 3500.4 | 3515.09 | 3531.54 | 3487.2 | 3475.71 | 3470.84 | 3551.5 | 3570.28 | 3522.41 | 3537.14 | 10167.23 | 34361.01 | 0 | 35162.11 | 0
3322 | VNM - Đà Nẵng - Nhà Máy | /BCG Energy | 1020C0058922/EM001020C0058922 | 2022-05-21 11:10:00 | 30.8 | 47.1 | 2.6 | N/A | 7.403 | 900 | Online | 1020C0058922/INVT_04 | Grid connected | 400.9 | 398 | 397.6 | 233.8 | 229.6 | 229.6 | 140.05 | 140.453 | 139.952 | 98.11 | 62.9 | 1 | 50.07 | 97.239 | -1.206 | 233.02 | 99.092 | 669.1 | 669.1 | 669.3 | 669.3 | 663.4 | 663.4 | 663.5 | 663.5 | 656.7 | 656.7 | 657 | 657 | 657.3 | 657.3 | 660.5 | 660.5 | 657.1 | 657.1 | 657.5 | 657.5 | 14.72 | 0 | 0 | 14.82 | 15.08 | 0 | 0 | 14.92 | 14.8 | 0 | 0 | 14.64 | 14.91 | 0 | 14.9 | 0 | 0 | 15.09 | 15.02 | 0 | 34371.64 | 2022/05/21 05:06:01 | 2022/05/20 18:07:24 | 3501.19 | 3515.87 | 3532.35 | 3487.99 | 3476.5 | 3471.62 | 3552.3 | 3571.08 | 3523.2 | 3537.93 | 10174.91 | 34368.69 | 0 | 35170.03 | 0
3323 | VNM - Đà Nẵng - Nhà Máy | /BCG Energy | 1020C0058922/EM001020C0058922 | 2022-05-21 11:15:00 | 31.6 | 50.5 | 1.7 | N/A | 7.7 | 998.1 | Online | 1020C0058922/INVT_04 | Grid connected | 402 | 399.1 | 398.5 | 234.8 | 229.6 | 229.6 | 151.072 | 151.286 | 150.87 | 98.09 | 64.6 | 1 | 50.02 | 105.007 | 1.561 | 241.76 | 107.019 | 676.6 | 676.6 | 680.3 | 680.3 | 675.5 | 675.5 | 677.7 | 677.7 | 669.2 | 669.2 | 670.7 | 670.7 | 671.5 | 671.5 | 673.4 | 673.4 | 669.9 | 669.9 | 675.8 | 675.8 | 15.65 | 0 | 0 | 15.75 | 15.9 | 0 | 0 | 15.62 | 15.62 | 0 | 0 | 15.63 | 15.85 | 0 | 15.96 | 0 | 0 | 15.92 | 15.7 | 0 | 34380.29 | 2022/05/21 05:06:01 | 2022/05/20 18:07:24 | 3502.07 | 3516.76 | 3533.24 | 3488.88 | 3477.37 | 3472.5 | 3553.19 | 3571.96 | 3524.08 | 3538.81 | 10183.66 | 34377.44 | 0 | 35178.86 | 0
3324 | VNM - Đà Nẵng - Nhà Máy | /BCG Energy | 1020C0058922/EM001020C0058922 | 2022-05-21 11:20:00 | 32.5 | 52.2 | 1.1 | N/A | 8.005 | 1046.2 | Online | 1020C0058922/INVT_04 | Grid connected | 401 | 397.7 | 397.4 | 234.9 | 229.4 | 229.3 | 153.787 | 154.112 | 153.723 | 98.06 | 66.6 | 1 | 50.08 | 106.612 | 3.007 | 250.45 | 108.699 | 683.2 | 683.2 | 683 | 683 | 682.4 | 682.4 | 682.9 | 682.9 | 682 | 682 | 681.9 | 681.9 | 682.6 | 682.6 | 683.1 | 683.1 | 682.4 | 682.4 | 682.6 | 682.6 | 15.84 | 0 | 0 | 16.19 | 15.96 | 0 | 0 | 15.92 | 15.55 | 0 | 0 | 15.74 | 15.76 | 0 | 15.89 | 0 | 0 | 15.96 | 15.72 | 0 | 34389.08 | 2022/05/21 05:06:01 | 2022/05/20 18:07:24 | 3502.98 | 3517.67 | 3534.15 | 3489.77 | 3478.26 | 3473.38 | 3554.09 | 3572.87 | 3524.98 | 3539.7 | 10192.35 | 34386.13 | 0 | 35187.85 | 0
3325 | VNM - Đà Nẵng - Nhà Máy | /BCG Energy | 1020C0058922/EM001020C0058922 | 2022-05-21 11:25:00 | 31.2 | 50.8 | 3.8 | N/A | 8.315 | 1032.5 | Online | 1020C0058922/INVT_04 | Grid connected | 398.8 | 396.5 | 396.5 | 233.9 | 228.4 | 229 | 150.136 | 150.338 | 150.026 | 98.14 | 68.1 | 1 | 50.03 | 103.568 | -1.664 | 259.14 | 105.552 | 688.4 | 688.4 | 688.1 | 688.1 | 687.5 | 687.5 | 687.9 | 687.9 | 687 | 687 | 687 | 687 | 687.7 | 687.7 | 688.2 | 688.2 | 687.5 | 687.5 | 687.8 | 687.8 | 15.35 | 0 | 0 | 15.68 | 15.38 | 0 | 0 | 15.3 | 15.23 | 0 | 0 | 15.1 | 15.33 | 0 | 15.58 | 0 | 0 | 15.28 | 15.23 | 0 | 34397.76 | 2022/05/21 05:06:01 | 2022/05/20 18:07:24 | 3503.87 | 3518.56 | 3535.05 | 3490.65 | 3479.14 | 3474.26 | 3554.98 | 3573.78 | 3525.87 | 3540.59 | 10201.03 | 34394.81 | 0 | 35196.75 | 0
3326 | VNM - Đà Nẵng - Nhà Máy | /BCG Energy | 1020C0058922/EM001020C0058922 | 2022-05-21 11:30:00 | 30.7 | 49.7 | 4.2 | N/A | 8.627 | 1026.4 | Online | 1020C0058922/INVT_04 | Grid connected | 400.7 | 397.9 | 397.4 | 234.9 | 229.5 | 230.2 | 152.247 | 152.604 | 152.344 | 98.07 | 69.3 | 1 | 49.87 | 105.7 | -0.593 | 268 | 107.791 | 671.7 | 671.7 | 671.5 | 671.5 | 670.9 | 670.9 | 671.3 | 671.3 | 670.5 | 670.5 | 670.4 | 670.4 | 671.1 | 671.1 | 671.6 | 671.6 | 670.9 | 670.9 | 671 | 671 | 15.91 | 0 | 0 | 16.13 | 15.99 | 0 | 0 | 15.92 | 15.7 | 0 | 0 | 15.71 | 15.88 | 0 | 15.97 | 0 | 0 | 15.91 | 15.96 | 0 | 34406.53 | 2022/05/21 05:06:01 | 2022/05/20 18:07:24 | 3504.77 | 3519.47 | 3535.94 | 3491.54 | 3480.02 | 3475.14 | 3555.88 | 3574.68 | 3526.77 | 3541.49 | 10209.9 | 34403.68 | 0 | 35205.7 | 0
3327 | VNM - Đà Nẵng - Nhà Máy | /BCG Energy | 1020C0058922/EM001020C0058922 | 2022-05-21 11:35:00 | 30.6 | 49.6 | 4 | N/A | 8.935 | 1002.5 | Online | 1020C0058922/INVT_04 | Grid connected | 401.6 | 398.2 | 398.4 | 234.9 | 229.4 | 230.2 | 147.951 | 148.142 | 147.749 | 98.05 | 70.5 | 1 | 50.09 | 102.66 | 2.224 | 276.8 | 104.67 | 675.8 | 675.8 | 680.9 | 680.9 | 673.3 | 673.3 | 675.8 | 675.8 | 673.1 | 673.1 | 674.1 | 674.1 | 673.5 | 673.5 | 677.1 | 677.1 | 672.6 | 672.6 | 677.8 | 677.8 | 15.54 | 0 | 0 | 15.49 | 15.68 | 0 | 0 | 15.38 | 15.4 | 0 | 0 | 15.38 | 15.63 | 0 | 15.68 | 0 | 0 | 15.69 | 15.42 | 0 | 34415.33 | 2022/05/21 05:06:01 | 2022/05/20 18:07:24 | 3505.67 | 3520.38 | 3536.85 | 3492.43 | 3480.92 | 3476.02 | 3556.79 | 3575.59 | 3527.68 | 3542.38 | 10218.6 | 34412.38 | 0 | 35214.71 | 0
3328 | VNM - Đà Nẵng - Nhà Máy | /BCG Energy | 1020C0058922/EM001020C0058922 | 2022-05-21 11:40:00 | 31.7 | 49.2 | 4 | N/A | 9.227 | 1027.6 | Online | 1020C0058922/INVT_04 | Grid connected | 401.3 | 398 | 398.3 | 234.9 | 229.4 | 230.1 | 147.775 | 147.9 | 147.615 | 98.07 | 71.5 | 1 | 50.1 | 102.59 | -0.978 | 285.1 | 104.556 | 690.8 | 690.8 | 690.5 | 690.5 | 689.9 | 689.9 | 690.4 | 690.4 | 689.5 | 689.5 | 689.5 | 689.5 | 690.1 | 690.1 | 690.6 | 690.6 | 689.9 | 689.9 | 690 | 690 | 15.18 | 0 | 0 | 15.35 | 15.18 | 0 | 0 | 14.94 | 14.92 | 0 | 0 | 14.9 | 15.04 | 0 | 15.21 | 0 | 0 | 15.09 | 14.99 | 0 | 34423.63 | 2022/05/21 05:06:01 | 2022/05/20 18:07:24 | 3506.53 | 3521.24 | 3537.7 | 3493.28 | 3481.76 | 3476.85 | 3557.64 | 3576.45 | 3528.52 | 3543.23 | 10226.9 | 34420.68 | 0 | 35223.2 | 0
3329 | VNM - Đà Nẵng - Nhà Máy | /BCG Energy | 1020C0058922/EM001020C0058922 | 2022-05-21 11:45:00 | 30.8 | 48.9 | 3.6 | N/A | 9.539 | 1048 | Online | 1020C0058922/INVT_04 | Grid connected | 400.3 | 396.8 | 397.1 | 233.9 | 229.4 | 228.9 | 153.081 | 153.418 | 152.975 | 98.07 | 72.3 | 1 | 50.14 | 105.781 | 0.849 | 293.83 | 107.852 | 680.8 | 680.8 | 680.6 | 680.6 | 680.1 | 680.1 | 680.5 | 680.5 | 679.5 | 679.5 | 680.2 | 680.2 | 680.2 | 680.2 | 680.7 | 680.7 | 680 | 680 | 680 | 680 | 16.08 | 0 | 0 | 16.23 | 15.68 | 0 | 0 | 15.44 | 15.57 | 0 | 0 | 15.59 | 15.78 | 0 | 15.95 | 0 | 0 | 15.78 | 15.84 | 0 | 34432.36 | 2022/05/21 05:06:01 | 2022/05/20 18:07:24 | 3507.43 | 3522.15 | 3538.59 | 3494.15 | 3482.64 | 3477.74 | 3558.54 | 3577.35 | 3529.41 | 3544.12 | 10235.73 | 34429.51 | 0 | 35232.12 | 0
3330 | VNM - Đà Nẵng - Nhà Máy | /BCG Energy | 1020C0058922/EM001020C0058922 | 2022-05-21 11:50:00 | 30.5 | 48 | 2.5 | N/A | 9.84 | 1024.7 | Online | 1020C0058922/INVT_04 | Grid connected | 401.7 | 397.9 | 398.5 | 234.9 | 229.5 | 230 | 151.263 | 151.467 | 151.09 | 98.08 | 72.9 | 1 | 50.01 | 104.864 | -2.348 | 302.33 | 106.863 | 679.4 | 679.4 | 679.3 | 679.3 | 678.8 | 678.8 | 679.1 | 679.1 | 678.3 | 678.3 | 678.2 | 678.2 | 678.8 | 678.8 | 679.4 | 679.4 | 678.7 | 678.7 | 678.7 | 678.7 | 15.87 | 0 | 0 | 16.17 | 15.67 | 0 | 0 | 15.48 | 15.41 | 0 | 0 | 15.42 | 15.6 | 0 | 15.73 | 0 | 0 | 15.66 | 15.6 | 0 | 34440.96 | 2022/05/21 05:06:01 | 2022/05/20 18:07:24 | 3508.33 | 3523.05 | 3539.46 | 3495.01 | 3483.5 | 3478.6 | 3559.42 | 3578.24 | 3530.3 | 3545.01 | 10244.23 | 34438.01 | 0 | 35240.92 | 0
3331 | VNM - Đà Nẵng - Nhà Máy | /BCG Energy | 1020C0058922/EM001020C0058922 | 2022-05-21 11:55:00 | 30.4 | 47.6 | 4 | N/A | 10.143 | 985.8 | Online | 1020C0058922/INVT_04 | Grid connected | 401 | 398.6 | 398 | 235.3 | 229.5 | 230.3 | 148.502 | 149.044 | 148.333 | 98.11 | 73.5 | 1 | 49.91 | 103.191 | -0.714 | 310.99 | 105.189 | 648.3 | 648.3 | 652.8 | 652.8 | 645.6 | 645.6 | 655.2 | 655.2 | 643.2 | 643.2 | 647.1 | 647.1 | 636.5 | 636.5 | 646.2 | 646.2 | 633.2 | 633.2 | 636.8 | 636.8 | 16.41 | 0 | 0 | 16.4 | 16.1 | 0 | 0 | 15.88 | 16.09 | 0 | 0 | 16.1 | 16.46 | 0 | 16.42 | 0 | 0 | 16.51 | 16.51 | 0 | 34449.52 | 2022/05/21 05:06:01 | 2022/05/20 18:07:24 | 3509.21 | 3523.94 | 3540.34 | 3495.87 | 3484.36 | 3479.46 | 3560.3 | 3579.11 | 3531.17 | 3545.88 | 10252.79 | 34446.57 | 0 | 35249.64 | 0
3332 | VNM - Đà Nẵng - Nhà Máy | /BCG Energy | 1020C0058922/EM001020C0058922 | 2022-05-21 12:00:00 | 31.2 | 47.2 | 3 | N/A | 10.426 | 928.7 | Online | 1020C0058922/INVT_04 | Grid connected | 401.6 | 399.6 | 399 | 235.3 | 230.5 | 230.3 | 139.067 | 139.551 | 139.048 | 98.11 | 73.9 | 1 | 49.94 | 96.98 | 0.026 | 319.19 | 98.828 | 670.1 | 670.1 | 670.3 | 670.3 | 653.2 | 653.2 | 654.9 | 654.9 | 656.2 | 656.2 | 648.6 | 648.6 | 644 | 644 | 650.4 | 650.4 | 648.6 | 648.6 | 639.2 | 639.2 | 14.79 | 0 | 0 | 14.92 | 14.97 | 0 | 0 | 14.92 | 14.88 | 0 | 0 | 15.15 | 15.49 | 0 | 15.46 | 0 | 0 | 15.46 | 15.6 | 0 | 34457.72 | 2022/05/21 05:06:01 | 2022/05/20 18:07:24 | 3510.05 | 3524.8 | 3541.17 | 3496.69 | 3485.2 | 3480.28 | 3561.15 | 3579.97 | 3532.01 | 3546.72 | 10261.09 | 34454.87 | 0 | 35258.04 | 0
3333 | VNM - Đà Nẵng - Nhà Máy | /BCG Energy | 1020C0058922/EM001020C0058922 | 2022-05-21 12:05:00 | 31.6 | 48.4 | 4.9 | N/A | 10.709 | 940.2 | Online | 1020C0058922/INVT_04 | Grid connected | 402.6 | 400.1 | 400.8 | 235.3 | 230.5 | 231.3 | 140.092 | 140.376 | 140.023 | 98.11 | 74.1 | 1 | 50.1 | 97.68 | -0.268 | 327.41 | 99.561 | 678.4 | 678.4 | 683.5 | 683.5 | 671.7 | 671.7 | 675.6 | 675.6 | 678.1 | 678.1 | 679.5 | 679.5 | 679.6 | 679.6 | 681.8 | 681.8 | 677.5 | 677.5 | 683.2 | 683.2 | 14.62 | 0 | 0 | 14.64 | 14.77 | 0 | 0 | 14.51 | 14.58 | 0 | 0 | 14.56 | 14.84 | 0 | 14.87 | 0 | 0 | 14.88 | 14.68 | 0 | 34465.94 | 2022/05/21 05:06:01 | 2022/05/20 18:07:24 | 3510.88 | 3525.64 | 3542 | 3497.52 | 3486.03 | 3481.12 | 3562.01 | 3580.82 | 3532.86 | 3547.57 | 10269.39 | 34463.17 | 0 | 35266.45 | 0
3334 | VNM - Đà Nẵng - Nhà Máy | /BCG Energy | 1020C0058922/EM001020C0058922 | 2022-05-21 12:10:00 | 30.3 | 46 | 2.3 | N/A | 10.983 | 880.6 | Online | 1020C0058922/INVT_04 | Grid connected | 401.5 | 398.9 | 398.5 | 235.3 | 230.5 | 230.3 | 133.991 | 134.442 | 133.81 | 98.11 | 74.3 | 1 | 50.16 | 93.156 | -0.413 | 335.55 | 94.883 | 652.1 | 652.1 | 654.2 | 654.2 | 659.9 | 659.9 | 654.9 | 654.9 | 655.3 | 655.3 | 651.2 | 651.2 | 650.5 | 650.5 | 645.5 | 645.5 | 645.3 | 645.3 | 649.9 | 649.9 | 14.45 | 0 | 0 | 14.72 | 14.13 | 0 | 0 | 14.17 | 14.3 | 0 | 0 | 14.63 | 14.7 | 0 | 14.81 | 0 | 0 | 14.63 | 14.8 | 0 | 34474.08 | 2022/05/21 05:06:01 | 2022/05/20 18:07:24 | 3511.72 | 3526.47 | 3542.83 | 3498.34 | 3486.86 | 3481.94 | 3562.85 | 3581.68 | 3533.71 | 3548.4 | 10277.44 | 34471.22 | 0 | 35274.8 | 0
3335 | VNM - Đà Nẵng - Nhà Máy | /BCG Energy | 1020C0058922/EM001020C0058922 | 2022-05-21 12:15:00 | 30.5 | 45.9 | 2.8 | N/A | 11.242 | 907.6 | Online | 1020C0058922/INVT_04 | Grid connected | 402.6 | 400 | 399.5 | 235.3 | 230.5 | 230.3 | 141.47 | 141.851 | 141.358 | 98.21 | 74.3 | 1 | 49.93 | 98.668 | 2.03 | 343.15 | 100.538 | 661.9 | 661.9 | 665.4 | 665.4 | 668.2 | 668.2 | 660.9 | 660.9 | 655.6 | 655.6 | 654.3 | 654.3 | 648.5 | 648.5 | 658.8 | 658.8 | 647.1 | 647.1 | 655.9 | 655.9 | 14.88 | 0 | 0 | 14.89 | 14.86 | 0 | 0 | 14.92 | 15.22 | 0 | 0 | 15.31 | 15.6 | 0 | 15.58 | 0 | 0 | 15.76 | 15.42 | 0 | 34481.68 | 2022/05/21 05:06:01 | 2022/05/20 18:07:24 | 3512.5 | 3527.26 | 3543.6 | 3499.1 | 3487.63 | 3482.72 | 3563.63 | 3582.46 | 3534.49 | 3549.19 | 10285.04 | 34478.82 | 0 | 35282.58 | 0
3336 | VNM - Đà Nẵng - Nhà Máy | /BCG Energy | 1020C0058922/EM001020C0058922 | 2022-05-21 12:20:00 | 30.1 | 46.6 | 4.1 | N/A | 11.526 | 965.4 | Online | 1020C0058922/INVT_04 | Grid connected | 401.6 | 399 | 399.6 | 235.3 | 230.5 | 230.3 | 142.285 | 142.51 | 142.177 | 98.09 | 74.5 | 1 | 50.03 | 98.828 | -1.029 | 351.43 | 100.773 | 701.7 | 701.7 | 708.1 | 708.1 | 693.7 | 693.7 | 695.3 | 695.3 | 692 | 692 | 693.5 | 693.5 | 692.3 | 692.3 | 694.4 | 694.4 | 690.9 | 690.9 | 696.7 | 696.7 | 14.44 | 0 | 0 | 14.51 | 14.76 | 0 | 0 | 14.52 | 14.58 | 0 | 0 | 14.39 | 14.61 | 0 | 14.65 | 0 | 0 | 14.66 | 14.59 | 0 | 34490.05 | 2022/05/21 05:06:01 | 2022/05/20 18:07:24 | 3513.35 | 3528.12 | 3544.45 | 3499.94 | 3488.48 | 3483.56 | 3564.5 | 3583.34 | 3535.35 | 3550.05 | 10293.41 | 34487.19 | 0 | 35291.14 | 0
3337 | VNM - Đà Nẵng - Nhà Máy | /BCG Energy | 1020C0058922/EM001020C0058922 | 2022-05-21 12:25:00 | 31 | 46.2 | 3.7 | N/A | 11.803 | 756.1 | Online | 1020C0058922/INVT_04 | Grid connected | 400.4 | 399.2 | 398.6 | 234.3 | 230.6 | 230.3 | 125.552 | 125.942 | 125.452 | 98.23 | 74.7 | 1 | 49.86 | 87.264 | -0.906 | 359.62 | 88.882 | 663.3 | 663.3 | 666 | 666 | 660 | 660 | 660.8 | 660.8 | 655.5 | 655.5 | 655.3 | 655.3 | 661.4 | 661.4 | 656.5 | 656.5 | 660.5 | 660.5 | 655.9 | 655.9 | 13.7 | 0 | 0 | 13.9 | 13.54 | 0 | 0 | 13.15 | 13.47 | 0 | 0 | 13.43 | 13.45 | 0 | 13.56 | 0 | 0 | 13.24 | 13.24 | 0 | 34498.15 | 2022/05/21 05:06:01 | 2022/05/20 18:07:24 | 3514.18 | 3528.95 | 3545.27 | 3500.75 | 3489.29 | 3484.38 | 3565.33 | 3584.17 | 3536.19 | 3550.89 | 10301.51 | 34495.29 | 0 | 35299.4 | 0
3338 | VNM - Đà Nẵng - Nhà Máy | /BCG Energy | 1020C0058922/EM001020C0058922 | 2022-05-21 12:30:00 | 30.4 | 47.4 | 4.2 | N/A | 12.091 | 978.8 | Online | 1020C0058922/INVT_04 | Grid connected | 401 | 399.2 | 398.6 | 235.2 | 229.6 | 230.3 | 147.169 | 147.3 | 146.824 | 98.14 | 74.7 | 1 | 50.11 | 102.195 | -0.355 | 368.08 | 104.143 | 687.4 | 687.4 | 687.1 | 687.1 | 686.5 | 686.5 | 686.9 | 686.9 | 686 | 686 | 686 | 686 | 686.6 | 686.6 | 687.1 | 687.1 | 686.5 | 686.5 | 686.6 | 686.6 | 15.17 | 0 | 0 | 15.35 | 15.04 | 0 | 0 | 14.88 | 14.92 | 0 | 0 | 14.97 | 15.13 | 0 | 15.28 | 0 | 0 | 15.14 | 15.04 | 0 | 34506.61 | 2022/05/21 05:06:01 | 2022/05/20 18:07:24 | 3515.05 | 3529.83 | 3546.14 | 3501.61 | 3490.15 | 3485.23 | 3566.21 | 3585.05 | 3537.05 | 3551.74 | 10309.88 | 34503.66 | 0 | 35308.06 | 0
3339 | VNM - Đà Nẵng - Nhà Máy | /BCG Energy | 1020C0058922/EM001020C0058922 | 2022-05-21 12:35:00 | 30.8 | 48.1 | 3.7 | N/A | 12.379 | 955.4 | Online | 1020C0058922/INVT_04 | Grid connected | 399.2 | 397 | 397.1 | 234.1 | 228.8 | 229.5 | 142.582 | 142.782 | 142.568 | 98.15 | 75.1 | 1 | 49.87 | 98.742 | 1.289 | 376.24 | 100.633 | 694.4 | 694.4 | 694.2 | 694.2 | 693.6 | 693.6 | 694 | 694 | 693.1 | 693.1 | 693.1 | 693.1 | 693.7 | 693.7 | 694.2 | 694.2 | 693.5 | 693.5 | 693.6 | 693.6 | 14.38 | 0 | 0 | 14.68 | 14.33 | 0 | 0 | 14.27 | 14.1 | 0 | 0 | 14.28 | 14.3 | 0 | 14.6 | 0 | 0 | 14.33 | 14.33 | 0 | 34514.77 | 2022/05/21 05:06:01 | 2022/05/20 18:07:24 | 3515.89 | 3530.68 | 3546.97 | 3502.43 | 3490.98 | 3486.05 | 3567.05 | 3585.9 | 3537.89 | 3552.58 | 10318.13 | 34511.91 | 0 | 35316.42 | 0
3340 | VNM - Đà Nẵng - Nhà Máy | /BCG Energy | 1020C0058922/EM001020C0058922 | 2022-05-21 12:40:00 | 30.7 | 47.7 | 4.3 | N/A | 12.665 | 959.2 | Online | 1020C0058922/INVT_04 | Grid connected | 400.2 | 398.1 | 398.5 | 234.1 | 229.8 | 229.5 | 144.181 | 144.43 | 144.046 | 98.15 | 75.3 | 1 | 50.06 | 100.01 | 0.657 | 384.53 | 101.916 | 688.4 | 688.4 | 693.8 | 693.8 | 678.2 | 678.2 | 682.1 | 682.1 | 683.2 | 683.2 | 683.7 | 683.7 | 684.2 | 684.2 | 686.9 | 686.9 | 683.4 | 683.4 | 687.9 | 687.9 | 14.79 | 0 | 0 | 14.83 | 15 | 0 | 0 | 14.71 | 14.75 | 0 | 0 | 14.72 | 14.97 | 0 | 15 | 0 | 0 | 15 | 14.75 | 0 | 34523.06 | 2022/05/21 05:06:01 | 2022/05/20 18:07:24 | 3516.73 | 3531.54 | 3547.81 | 3503.26 | 3491.82 | 3486.89 | 3567.91 | 3586.76 | 3538.75 | 3553.43 | 10326.42 | 34520.2 | 0 | 35324.9 | 0
3341 | VNM - Đà Nẵng - Nhà Máy | /BCG Energy | 1020C0058922/EM001020C0058922 | 2022-05-21 12:45:00 | 31.4 | 48 | 2.9 | N/A | 12.936 | 957.5 | Online | 1020C0058922/INVT_04 | Grid connected | 398.7 | 396.9 | 396.7 | 233.9 | 228.8 | 229.5 | 146.704 | 147.218 | 146.575 | 98.11 | 75.3 | 1 | 49.76 | 101.366 | -0.862 | 392.32 | 103.319 | 644 | 644 | 643.7 | 643.7 | 645.7 | 645.7 | 642.1 | 642.1 | 641.6 | 641.6 | 642.9 | 642.9 | 643.3 | 643.3 | 642.8 | 642.8 | 641.6 | 641.6 | 641.6 | 641.6 | 15.66 | 0 | 0 | 15.92 | 15.73 | 0 | 0 | 15.64 | 16.04 | 0 | 0 | 16.08 | 16.34 | 0 | 16.44 | 0 | 0 | 16.41 | 16.34 | 0 | 34530.85 | 2022/05/21 05:06:01 | 2022/05/20 18:07:24 | 3517.53 | 3532.33 | 3548.6 | 3504.04 | 3492.62 | 3487.68 | 3568.71 | 3587.56 | 3539.55 | 3554.22 | 10334.31 | 34528.09 | 0 | 35332.84 | 0
3342 | VNM - Đà Nẵng - Nhà Máy | /BCG Energy | 1020C0058922/EM001020C0058922 | 2022-05-21 12:50:00 | 30.4 | 47.4 | 5.8 | N/A | 13.221 | 962.9 | Online | 1020C0058922/INVT_04 | Grid connected | 397.4 | 396.2 | 395.6 | 233.9 | 227.9 | 228.5 | 142.855 | 143.155 | 142.788 | 98.11 | 75.5 | 1 | 49.84 | 98.473 | -0.057 | 400.67 | 100.381 | 701.6 | 701.6 | 702.1 | 702.1 | 701.6 | 701.6 | 701.9 | 701.9 | 701 | 701 | 701.1 | 701.1 | 701.7 | 701.7 | 702.2 | 702.2 | 701.5 | 701.5 | 701.6 | 701.6 | 14.27 | 0 | 0 | 14.75 | 14.22 | 0 | 0 | 14.17 | 14.23 | 0 | 0 | 14.19 | 14.42 | 0 | 14.44 | 0 | 0 | 14.45 | 14.21 | 0 | 34539.2 | 2022/05/21 05:06:01 | 2022/05/20 18:07:24 | 3518.39 | 3533.19 | 3549.44 | 3504.87 | 3493.46 | 3488.53 | 3569.58 | 3588.43 | 3540.41 | 3555.09 | 10342.56 | 34536.34 | 0 | 35341.39 | 0
3343 | VNM - Đà Nẵng - Nhà Máy | /BCG Energy | 1020C0058922/EM001020C0058922 | 2022-05-21 12:55:00 | 30.8 | 48.2 | 4.4 | N/A | 13.517 | 1045.1 | Online | 1020C0058922/INVT_04 | Grid connected | 394.2 | 391.4 | 392.4 | 230.5 | 225.8 | 226.5 | 144.806 | 145.084 | 144.855 | 98.08 | 75.7 | 1 | 49.67 | 98.856 | -1.165 | 409.02 | 100.771 | 718.9 | 718.9 | 719.2 | 719.2 | 718.2 | 718.2 | 718.6 | 718.6 | 718.1 | 718.1 | 717.6 | 717.6 | 718.8 | 718.8 | 719.3 | 719.3 | 718.1 | 718.1 | 718.1 | 718.1 | 14.14 | 0 | 0 | 14.66 | 14.29 | 0 | 0 | 13.98 | 14 | 0 | 0 | 13.91 | 13.9 | 0 | 14.05 | 0 | 0 | 14.05 | 13.86 | 0 | 34547.55 | 2022/05/21 05:06:01 | 2022/05/20 18:07:24 | 3519.24 | 3534.07 | 3550.29 | 3505.72 | 3494.31 | 3489.37 | 3570.44 | 3589.29 | 3541.27 | 3555.93 | 10350.93 | 34544.71 | 0 | 35349.93 | 0
3344 | VNM - Đà Nẵng - Nhà Máy | /BCG Energy | 1020C0058922/EM001020C0058922 | 2022-05-21 13:00:00 | 31 | 48.3 | 2.5 | N/A | 13.833 | 1054.1 | Online | 1020C0058922/INVT_04 | Grid connected | 390.7 | 388.1 | 389.2 | 228.5 | 223.8 | 224.5 | 145.36 | 145.813 | 145.449 | 98.13 | 76.1 | 1 | 50.1 | 98.541 | -1.384 | 417.3 | 100.45 | 714.8 | 714.8 | 714.7 | 714.7 | 714.1 | 714.1 | 714.5 | 714.5 | 713.6 | 713.6 | 713.4 | 713.4 | 714.2 | 714.2 | 714.7 | 714.7 | 714 | 714 | 714 | 714 | 14.4 | 0 | 0 | 15.08 | 14.26 | 0 | 0 | 14.02 | 13.71 | 0 | 0 | 13.62 | 13.79 | 0 | 13.78 | 0 | 0 | 13.79 | 13.75 | 0 | 34555.83 | 2022/05/21 05:06:01 | 2022/05/20 18:07:24 | 3520.1 | 3534.94 | 3551.16 | 3506.56 | 3495.14 | 3490.19 | 3571.27 | 3590.14 | 3542.1 | 3556.77 | 10359.19 | 34552.97 | 0 | 35358.37 | 0
3345 | VNM - Đà Nẵng - Nhà Máy | /BCG Energy | 1020C0058922/EM001020C0058922 | 2022-05-21 13:05:00 | 31 | 46.9 | 3.8 | N/A | 14.114 | 1012.4 | Online | 1020C0058922/INVT_04 | Grid connected | 392.8 | 390.3 | 390.7 | 229.6 | 224.9 | 225.5 | 145.526 | 145.671 | 145.332 | 98.13 | 76.1 | 1 | 50.15 | 98.943 | 1.144 | 424.97 | 100.849 | 704.5 | 704.5 | 704.3 | 704.3 | 703.7 | 703.7 | 704.2 | 704.2 | 703.2 | 703.2 | 703.2 | 703.2 | 703.9 | 703.9 | 704.4 | 704.4 | 703.7 | 703.7 | 703.7 | 703.7 | 14.49 | 0 | 0 | 14.96 | 14.23 | 0 | 0 | 14 | 14.01 | 0 | 0 | 13.99 | 14.18 | 0 | 14.16 | 0 | 0 | 14.26 | 14.07 | 0 | 34563.5 | 2022/05/21 05:06:01 | 2022/05/20 18:07:24 | 3520.92 | 3535.79 | 3551.95 | 3507.34 | 3495.91 | 3490.95 | 3572.05 | 3590.91 | 3542.87 | 3557.53 | 10366.87 | 34560.65 | 0 | 35366.22 | 0
3346 | VNM - Đà Nẵng - Nhà Máy | /BCG Energy | 1020C0058922/EM001020C0058922 | 2022-05-21 13:10:00 | 31 | 47 | 3.1 | N/A | 14.391 | 880.6 | Online | 1020C0058922/INVT_04 | Grid connected | 391.7 | 389.2 | 389.8 | 229.4 | 223.8 | 225.4 | 134.65 | 135.011 | 134.64 | 98.13 | 76.1 | 1 | 50.19 | 91.387 | 1.252 | 432.92 | 93.129 | 680.3 | 680.3 | 662.9 | 662.9 | 691.6 | 691.6 | 696 | 696 | 688.1 | 688.1 | 696.2 | 696.2 | 701.9 | 701.9 | 705.2 | 705.2 | 701.8 | 701.8 | 706.6 | 706.6 | 12.36 | 0 | 0 | 12.29 | 13.87 | 0 | 0 | 13.58 | 13.61 | 0 | 0 | 13.55 | 13.81 | 0 | 13.84 | 0 | 0 | 13.82 | 13.62 | 0 | 34571.45 | 2022/05/21 05:06:01 | 2022/05/20 18:07:24 | 3521.75 | 3536.63 | 3552.75 | 3508.13 | 3496.71 | 3491.75 | 3572.87 | 3591.73 | 3543.69 | 3558.34 | 10374.72 | 34568.5 | 0 | 35374.35 | 0
3347 | VNM - Đà Nẵng - Nhà Máy | /BCG Energy | 1020C0058922/EM001020C0058922 | 2022-05-21 13:15:00 | 30.6 | 47.7 | 3.2 | N/A | 14.653 | 940.2 | Online | 1020C0058922/INVT_04 | Grid connected | 392.9 | 390.1 | 390.8 | 230.6 | 224.7 | 225.4 | 138.264 | 138.368 | 138.205 | 98.1 | 75.9 | 1 | 50.15 | 94.044 | -1.391 | 440.35 | 95.846 | 680.6 | 680.6 | 684.9 | 684.9 | 679.2 | 679.2 | 672 | 672 | 694.9 | 694.9 | 699.1 | 699.1 | 700.8 | 700.8 | 703.3 | 703.3 | 700 | 700 | 703.4 | 703.4 | 13.98 | 0 | 0 | 13.99 | 13.99 | 0 | 0 | 13.9 | 13.94 | 0 | 0 | 13.9 | 14.16 | 0 | 14.19 | 0 | 0 | 14.17 | 13.96 | 0 | 34578.88 | 2022/05/21 05:06:01 | 2022/05/20 18:07:24 | 3522.48 | 3537.37 | 3553.49 | 3508.85 | 3497.47 | 3492.52 | 3573.64 | 3592.52 | 3544.47 | 3559.13 | 10382.24 | 34576.02 | 0 | 35381.94 | 0
3348 | VNM - Đà Nẵng - Nhà Máy | /BCG Energy | 1020C0058922/EM001020C0058922 | 2022-05-21 13:20:00 | 30.3 | 44.4 | 5.7 | N/A | 14.889 | 845.1 | Online | 1020C0058922/INVT_04 | Grid connected | 391.9 | 390 | 390.7 | 229.5 | 224.7 | 225.4 | 136.187 | 136.662 | 136.153 | 98.12 | 75.3 | 1 | 50.08 | 92.659 | 1.087 | 447.45 | 94.382 | 668.3 | 668.3 | 674.9 | 674.9 | 666.2 | 666.2 | 667.9 | 667.9 | 654.4 | 654.4 | 656.3 | 656.3 | 656 | 656 | 654.9 | 654.9 | 654.1 | 654.1 | 654.5 | 654.5 | 14.33 | 0 | 0 | 14.34 | 13.68 | 0 | 0 | 13.36 | 14.41 | 0 | 0 | 14.5 | 14.58 | 0 | 14.63 | 0 | 0 | 14.66 | 14.55 | 0 | 34585.98 | 2022/05/21 05:06:01 | 2022/05/20 18:07:24 | 3523.2 | 3538.08 | 3554.18 | 3509.55 | 3498.2 | 3493.25 | 3574.39 | 3593.27 | 3545.22 | 3559.88 | 10389.34 | 34583.12 | 0 | 35389.22 | 0
3349 | VNM - Đà Nẵng - Nhà Máy | /BCG Energy | 1020C0058922/EM001020C0058922 | 2022-05-21 13:25:00 | 30.1 | 43.8 | 6.4 | N/A | 15.138 | 864.7 | Online | 1020C0058922/INVT_04 | Grid connected | 392.7 | 390.8 | 390.9 | 229.5 | 224.7 | 225.4 | 139.105 | 139.549 | 139.193 | 98.12 | 75.3 | 1 | 49.89 | 94.823 | 1.037 | 455.06 | 96.61 | 668.3 | 668.3 | 672.2 | 672.2 | 672.6 | 672.6 | 673.1 | 673.1 | 660.3 | 660.3 | 664.1 | 664.1 | 656.5 | 656.5 | 660.2 | 660.2 | 655.4 | 655.4 | 664.8 | 664.8 | 14.66 | 0 | 0 | 14.7 | 13.94 | 0 | 0 | 13.72 | 14.6 | 0 | 0 | 14.51 | 14.76 | 0 | 14.83 | 0 | 0 | 14.99 | 14.74 | 0 | 34593.59 | 2022/05/21 05:06:01 | 2022/05/20 18:07:24 | 3523.98 | 3538.87 | 3554.93 | 3510.29 | 3498.98 | 3494.02 | 3575.18 | 3594.07 | 3546.01 | 3560.67 | 10396.95 | 34590.73 | 0 | 35397 | 0
3350 | VNM - Đà Nẵng - Nhà Máy | /BCG Energy | 1020C0058922/EM001020C0058922 | 2022-05-21 13:30:00 | 30.3 | 44.6 | 4.7 | N/A | 15.409 | 942 | Online | 1020C0058922/INVT_04 | Grid connected | 391.4 | 390.4 | 391 | 229.3 | 224.7 | 225.4 | 139.431 | 139.709 | 139.42 | 98.17 | 75.5 | 1 | 49.99 | 94.866 | 0.199 | 463.05 | 96.635 | 711.2 | 711.2 | 711.1 | 711.1 | 710.5 | 710.5 | 710.9 | 710.9 | 710 | 710 | 709.9 | 709.9 | 710.7 | 710.7 | 711.2 | 711.2 | 710.4 | 710.4 | 710.5 | 710.5 | 14.18 | 0 | 0 | 14.46 | 13.45 | 0 | 0 | 13.24 | 13.15 | 0 | 0 | 13.3 | 13.53 | 0 | 13.84 | 0 | 0 | 13.82 | 13.63 | 0 | 34601.67 | 2022/05/21 05:06:01 | 2022/05/20 18:07:24 | 3524.83 | 3539.72 | 3555.73 | 3511.08 | 3499.79 | 3494.84 | 3576.02 | 3594.9 | 3546.85 | 3561.5 | 10404.94 | 34598.72 | 0 | 35405.26 | 0
3351 | VNM - Đà Nẵng - Nhà Máy | /BCG Energy | 1020C0058922/EM001020C0058922 | 2022-05-21 13:35:00 | 29.7 | 40.5 | 3.5 | N/A | 15.571 | 726.4 | Online | 1020C0058922/INVT_04 | Grid connected | 390.5 | 388.9 | 388.6 | 228.2 | 223.5 | 224.3 | 116.797 | 117.15 | 116.753 | 98.3 | 74.1 | 1 | 49.97 | 79.153 | -0.377 | 468.1 | 80.498 | 698.1 | 698.1 | 698.6 | 698.6 | 700.4 | 700.4 | 676.2 | 676.2 | 682.7 | 682.7 | 670.6 | 670.6 | 668.4 | 668.4 | 675.4 | 675.4 | 662.7 | 662.7 | 691.7 | 691.7 | 14.62 | 0 | 0 | 14.37 | 13.6 | 0 | 0 | 13.65 | 11.61 | 0 | 0 | 11.21 | 10.83 | 0 | 9.95 | 0 | 0 | 9.48 | 8.72 | 0 | 34606.63 | 2022/05/21 05:06:01 | 2022/05/20 18:07:24 | 3525.31 | 3540.22 | 3556.21 | 3511.55 | 3500.3 | 3495.35 | 3576.54 | 3595.43 | 3547.37 | 3562.02 | 10409.97 | 34603.75 | 0 | 35410.3 | 0
3352 | VNM - Đà Nẵng - Nhà Máy | /BCG Energy | 1020C0058922/EM001020C0058922 | 2022-05-21 13:40:00 | 29.4 | 40.3 | 6.2 | N/A | 15.787 | 372.6 | Online | 1020C0058922/INVT_04 | Grid connected | 391.4 | 391.2 | 390 | 228 | 225.7 | 226.3 | 63.252 | 63.535 | 63.383 | 98.38 | 73.3 | 1 | 50.15 | 43.05 | 0.536 | 474.74 | 43.741 | 680 | 680 | 692.9 | 692.9 | 683.6 | 683.6 | 673 | 673 | 667 | 667 | 668.4 | 668.4 | 673.2 | 673.2 | 672.2 | 672.2 | 670.8 | 670.8 | 671.4 | 671.4 | 6.42 | 0 | 0 | 6.5 | 6.35 | 0 | 0 | 6.15 | 6.6 | 0 | 0 | 6.62 | 6.81 | 0 | 6.76 | 0 | 0 | 6.72 | 6.6 | 0 | 34613.27 | 2022/05/21 05:06:01 | 2022/05/20 18:07:24 | 3525.97 | 3540.89 | 3556.87 | 3512.21 | 3500.99 | 3496.04 | 3577.25 | 3596.13 | 3548.06 | 3562.72 | 10416.58 | 34610.36 | 0 | 35417.13 | 0
3353 | VNM - Đà Nẵng - Nhà Máy | /BCG Energy | 1020C0058922/EM001020C0058922 | 2022-05-21 13:45:00 | 29.5 | 39.6 | 3.4 | N/A | 15.94 | 757.9 | Online | 1020C0058922/INVT_04 | Grid connected | 393.4 | 392.4 | 391.1 | 229 | 225.7 | 226.3 | 75.794 | 75.959 | 75.812 | 98.41 | 71.6 | 1 | 50.24 | 51.752 | -0.43 | 478.77 | 52.615 | 791.5 | 791.5 | 791.6 | 791.6 | 790.9 | 790.9 | 791.2 | 791.2 | 790.3 | 790.3 | 790.3 | 790.3 | 791.1 | 791.1 | 791.6 | 791.6 | 790.8 | 790.8 | 790.9 | 790.9 | 7.56 | 0 | 0 | 8.02 | 6.97 | 0 | 0 | 6.89 | 5.72 | 0 | 0 | 5.75 | 6.18 | 0 | 6.44 | 0 | 0 | 6.31 | 6.41 | 0 | 34617.3 | 2022/05/21 05:06:01 | 2022/05/20 18:07:24 | 3526.39 | 3541.32 | 3557.28 | 3512.61 | 3501.39 | 3496.43 | 3577.65 | 3596.55 | 3548.48 | 3563.13 | 10420.62 | 34614.4 | 0 | 35421.23 | 0
3354 | VNM - Đà Nẵng - Nhà Máy | /BCG Energy | 1020C0058922/EM001020C0058922 | 2022-05-21 13:50:00 | 31.1 | 45.9 | 2.5 | N/A | 16.204 | 1035.4 | Online | 1020C0058922/INVT_04 | Grid connected | 394.4 | 393.6 | 392.2 | 230 | 226.8 | 227.3 | 97.449 | 97.56 | 97.395 | 98.29 | 69.7 | 1 | 50.1 | 66.738 | 0.145 | 483.28 | 67.933 | 783 | 783 | 783.7 | 783.7 | 783.3 | 783.3 | 783.4 | 783.4 | 782.5 | 782.5 | 781.8 | 781.8 | 783.5 | 783.5 | 783.8 | 783.8 | 783.1 | 783.1 | 782.4 | 782.4 | 8.87 | 0 | 0 | 9.63 | 8.93 | 0 | 0 | 8.49 | 8.11 | 0 | 0 | 8.28 | 8.41 | 0 | 8.52 | 0 | 0 | 8.41 | 8.36 | 0 | 34621.81 | 2022/05/21 05:06:01 | 2022/05/20 18:07:24 | 3526.88 | 3541.83 | 3557.76 | 3513.07 | 3501.82 | 3496.86 | 3578.09 | 3597 | 3548.92 | 3563.57 | 10425.14 | 34618.92 | 0 | 35425.8 | 0
3355 | VNM - Đà Nẵng - Nhà Máy | /BCG Energy | 1020C0058922/EM001020C0058922 | 2022-05-21 13:55:00 | 30.2 | 47.7 | 6 | N/A | 16.495 | 965.3 | Online | 1020C0058922/INVT_04 | Grid connected | 395.1 | 393.9 | 394 | 231.5 | 227.1 | 226.9 | 146.981 | 147.203 | 147.003 | 98.09 | 68.9 | 1 | 50.03 | 100.841 | 1.205 | 490.75 | 102.805 | 704.1 | 704.1 | 703.9 | 703.9 | 700.2 | 700.2 | 700.9 | 700.9 | 702.8 | 702.8 | 702.9 | 702.9 | 703.5 | 703.5 | 704 | 704 | 703.3 | 703.3 | 703.3 | 703.3 | 14.65 | 0 | 0 | 14.95 | 14.21 | 0 | 0 | 13.97 | 14.4 | 0 | 0 | 14.34 | 14.58 | 0 | 14.75 | 0 | 0 | 14.64 | 14.58 | 0 | 34629.28 | 2022/05/21 05:06:01 | 2022/05/20 18:07:24 | 3527.66 | 3542.62 | 3558.52 | 3513.81 | 3502.57 | 3497.61 | 3578.86 | 3597.77 | 3549.69 | 3564.33 | 10432.65 | 34626.43 | 0 | 35433.44 | 0
3356 | VNM - Đà Nẵng - Nhà Máy | /BCG Energy | 1020C0058922/EM001020C0058922 | 2022-05-21 14:00:00 | 29.9 | 44.1 | 4.7 | N/A | 16.713 | 999 | Online | 1020C0058922/INVT_04 | Grid connected | 394.7 | 393 | 393.6 | 231.4 | 226.1 | 226.9 | 146.102 | 146.551 | 145.905 | 98.09 | 69.3 | 1 | 50.09 | 100.238 | -0.241 | 497.21 | 102.159 | 677.5 | 677.5 | 674.9 | 674.9 | 670 | 670 | 669.3 | 669.3 | 672.1 | 672.1 | 648.9 | 648.9 | 662.4 | 662.4 | 674.5 | 674.5 | 666.1 | 666.1 | 671.5 | 671.5 | 16.6 | 0 | 0 | 16.93 | 15.54 | 0 | 0 | 15.2 | 14.36 | 0 | 0 | 14.8 | 14.62 | 0 | 14.57 | 0 | 0 | 14.86 | 15.02 | 0 | 34635.74 | 2022/05/21 05:06:01 | 2022/05/20 18:07:24 | 3528.31 | 3543.28 | 3559.16 | 3514.44 | 3503.23 | 3498.26 | 3579.52 | 3598.43 | 3550.35 | 3564.99 | 10439.09 | 34632.87 | 0 | 35439.97 | 0
3357 | VNM - Đà Nẵng - Nhà Máy | /BCG Energy | 1020C0058922/EM001020C0058922 | 2022-05-21 14:05:00 | 29.6 | 42.1 | 4.1 | N/A | 16.928 | 970.1 | Online | 1020C0058922/INVT_04 | Grid connected | 393.4 | 392.2 | 391.7 | 229.4 | 226 | 225.6 | 118.679 | 118.83 | 118.531 | 98.22 | 69.7 | 1 | 50.07 | 80.959 | -1.42 | 503.06 | 82.426 | 750.5 | 750.5 | 750.4 | 750.4 | 749.8 | 749.8 | 750.2 | 750.2 | 749.3 | 749.3 | 749.2 | 749.2 | 750 | 750 | 750.5 | 750.5 | 749.8 | 749.8 | 749.9 | 749.9 | 10.93 | 0 | 0 | 11.19 | 10.86 | 0 | 0 | 10.58 | 10.42 | 0 | 0 | 10.65 | 10.86 | 0 | 11.3 | 0 | 0 | 11.23 | 11.44 | 0 | 34641.59 | 2022/05/21 05:06:01 | 2022/05/20 18:07:24 | 3528.95 | 3543.93 | 3559.75 | 3515.02 | 3503.82 | 3498.84 | 3580.12 | 3599.04 | 3550.94 | 3565.59 | 10445.02 | 34638.8 | 0 | 35446 | 0
3358 | VNM - Đà Nẵng - Nhà Máy | /BCG Energy | 1020C0058922/EM001020C0058922 | 2022-05-21 14:10:00 | 29.7 | 41.7 | 3.6 | N/A | 17.155 | 630.2 | Online | 1020C0058922/INVT_04 | Grid connected | 391.2 | 389.7 | 389.2 | 228.5 | 224.9 | 225.5 | 89.605 | 89.826 | 89.627 | 98.25 | 69.5 | 1 | 49.89 | 60.903 | -0.524 | 509.87 | 61.969 | 692 | 692 | 686.9 | 686.9 | 662.9 | 662.9 | 679.2 | 679.2 | 664 | 664 | 683.6 | 683.6 | 656.8 | 656.8 | 669.3 | 669.3 | 666 | 666 | 664.9 | 664.9 | 11.67 | 0 | 0 | 11.6 | 8.88 | 0 | 0 | 8.81 | 8.39 | 0 | 0 | 8.35 | 8.92 | 0 | 8.71 | 0 | 0 | 8.28 | 8.12 | 0 | 34648.4 | 2022/05/21 05:06:01 | 2022/05/20 18:07:24 | 3529.66 | 3544.65 | 3560.44 | 3515.69 | 3504.5 | 3499.54 | 3580.82 | 3599.74 | 3551.65 | 3566.28 | 10451.73 | 34645.51 | 0 | 35452.97 | 0
3359 | VNM - Đà Nẵng - Nhà Máy | /BCG Energy | 1020C0058922/EM001020C0058922 | 2022-05-21 14:15:00 | 29.2 | 35.6 | 2 | N/A | 17.236 | 207.2 | Online | 1020C0058922/INVT_04 | Grid connected | 389 | 389.7 | 388.1 | 226.4 | 223.9 | 225.5 | 35.758 | 35.819 | 35.789 | 98.42 | 68.7 | 1 | 50.01 | 24.077 | -0.397 | 512.55 | 24.483 | 680 | 680 | 680.2 | 680.2 | 684.5 | 684.5 | 683.8 | 683.8 | 672.5 | 672.5 | 673.9 | 673.9 | 680.4 | 680.4 | 673.6 | 673.6 | 677 | 677 | 671.5 | 671.5 | 3.57 | 0 | 0 | 3.5 | 3.76 | 0 | 0 | 3.54 | 3.66 | 0 | 0 | 3.66 | 3.71 | 0 | 3.86 | 0 | 0 | 3.78 | 3.78 | 0 | 34651.1 | 2022/05/21 05:06:01 | 2022/05/20 18:07:24 | 3529.95 | 3544.94 | 3560.71 | 3515.95 | 3504.79 | 3499.81 | 3581.09 | 3600.02 | 3551.92 | 3566.56 | 10454.39 | 34648.17 | 0 | 35455.74 | 0
3360 | VNM - Đà Nẵng - Nhà Máy | /BCG Energy | 1020C0058922/EM001020C0058922 | 2022-05-21 14:20:00 | 29.1 | 34.4 | 3 | N/A | 17.309 | 427.6 | Online | 1020C0058922/INVT_04 | Grid connected | 391.1 | 390.6 | 389.9 | 228.5 | 225 | 225.5 | 58.619 | 58.743 | 58.63 | 98.43 | 66.7 | 1 | 50.11 | 39.936 | 0.289 | 514.96 | 40.565 | 700.5 | 700.5 | 708.3 | 708.3 | 697.8 | 697.8 | 707.9 | 707.9 | 693.1 | 693.1 | 698 | 698 | 706.3 | 706.3 | 714.2 | 714.2 | 714 | 714 | 701.5 | 701.5 | 6.19 | 0 | 0 | 6.06 | 5.91 | 0 | 0 | 5.59 | 5.75 | 0 | 0 | 5.59 | 5.75 | 0 | 5.67 | 0 | 0 | 5.58 | 5.61 | 0 | 34653.49 | 2022/05/21 05:06:01 | 2022/05/20 18:07:24 | 3530.18 | 3545.17 | 3560.94 | 3516.18 | 3505.03 | 3500.06 | 3581.34 | 3600.27 | 3552.17 | 3566.81 | 10456.8 | 34650.58 | 0 | 35458.15 | 0
3361 | VNM - Đà Nẵng - Nhà Máy | /BCG Energy | 1020C0058922/EM001020C0058922 | 2022-05-21 14:25:00 | 29.2 | 35.4 | 3.5 | N/A | 17.432 | 302.2 | Online | 1020C0058922/INVT_04 | Grid connected | 390.7 | 390.8 | 389.2 | 227.4 | 226 | 226.5 | 52.374 | 52.679 | 52.586 | 98.42 | 65 | 1 | 50.04 | 35.651 | 0.392 | 518.84 | 36.205 | 704 | 704 | 698.9 | 698.9 | 696.6 | 696.6 | 697.1 | 697.1 | 690.2 | 690.2 | 692 | 692 | 686.5 | 686.5 | 690.4 | 690.4 | 687.1 | 687.1 | 693.1 | 693.1 | 5.23 | 0 | 0 | 5.15 | 5.31 | 0 | 0 | 5.01 | 5.26 | 0 | 0 | 5.2 | 5.29 | 0 | 5.33 | 0 | 0 | 5.43 | 5.45 | 0 | 34657.37 | 2022/05/21 05:06:01 | 2022/05/20 18:07:24 | 3530.55 | 3545.54 | 3561.33 | 3516.58 | 3505.43 | 3500.46 | 3581.76 | 3600.68 | 3552.59 | 3567.22 | 10460.67 | 34654.45 | 0 | 35462.14 | 0
3362 | VNM - Đà Nẵng - Nhà Máy | /BCG Energy | 1020C0058922/EM001020C0058922 | 2022-05-21 14:30:00 | 28.8 | 34.2 | 6.9 | N/A | 17.514 | 251.6 | Online | 1020C0058922/INVT_04 | Grid connected | 389.5 | 389.7 | 388.2 | 226.4 | 224.8 | 225.3 | 43.79 | 43.984 | 43.841 | 98.42 | 64 | 1 | 50 | 29.733 | -0.475 | 521.51 | 30.198 | 698 | 698 | 699.7 | 699.7 | 702.5 | 702.5 | 697 | 697 | 701.9 | 701.9 | 692 | 692 | 686.4 | 686.4 | 696.2 | 696.2 | 701.5 | 701.5 | 694.3 | 694.3 | 4.39 | 0 | 0 | 4.32 | 4.4 | 0 | 0 | 4.38 | 4.23 | 0 | 0 | 4.37 | 4.48 | 0 | 4.49 | 0 | 0 | 4.41 | 4.44 | 0 | 34660.07 | 2022/05/21 05:06:01 | 2022/05/20 18:07:24 | 3530.82 | 3545.82 | 3561.6 | 3516.84 | 3505.7 | 3500.73 | 3582.04 | 3600.96 | 3552.86 | 3567.5 | 10463.37 | 34657.15 | 0 | 35464.87 | 0
3363 | VNM - Đà Nẵng - Nhà Máy | /BCG Energy | 1020C0058922/EM001020C0058922 | 2022-05-21 14:35:00 | 28.5 | 33.2 | 5.8 | N/A | 17.586 | 227.7 | Online | 1020C0058922/INVT_04 | Grid connected | 389.2 | 389.7 | 387.9 | 226.4 | 224.8 | 225.3 | 40.02 | 39.986 | 39.945 | 98.42 | 63.2 | 1 | 50.1 | 26.976 | -0.092 | 523.93 | 27.4 | 701.3 | 701.3 | 704.8 | 704.8 | 701.1 | 701.1 | 703.1 | 703.1 | 691.8 | 691.8 | 696.6 | 696.6 | 697.3 | 697.3 | 690.2 | 690.2 | 690 | 690 | 689.5 | 689.5 | 3.98 | 0 | 0 | 3.92 | 3.96 | 0 | 0 | 3.96 | 4.02 | 0 | 0 | 3.95 | 4.06 | 0 | 4.07 | 0 | 0 | 3.97 | 4.04 | 0 | 34662.46 | 2022/05/21 05:06:01 | 2022/05/20 18:07:24 | 3531.06 | 3546.06 | 3561.85 | 3517.08 | 3505.94 | 3500.98 | 3582.29 | 3601.21 | 3553.11 | 3567.74 | 10465.75 | 34659.53 | 0 | 35467.32 | 0
3364 | VNM - Đà Nẵng - Nhà Máy | /BCG Energy | 1020C0058922/EM001020C0058922 | 2022-05-21 14:40:00 | 28.7 | 32.4 | 4.5 | N/A | 17.642 | 157.5 | Online | 1020C0058922/INVT_04 | Grid connected | 389.3 | 389.8 | 387.8 | 226.4 | 224.8 | 225.3 | 27.507 | 27.558 | 27.473 | 98.53 | 62.4 | 1 | 50.16 | 18.554 | -0.331 | 525.76 | 18.831 | 692 | 692 | 704.8 | 704.8 | 696.4 | 696.4 | 691 | 691 | 690.1 | 690.1 | 686 | 686 | 692.4 | 692.4 | 690.2 | 690.2 | 687.2 | 687.2 | 691.5 | 691.5 | 2.71 | 0 | 0 | 2.65 | 2.93 | 0 | 0 | 2.72 | 2.77 | 0 | 0 | 2.7 | 2.83 | 0 | 2.83 | 0 | 0 | 2.72 | 2.8 | 0 | 34664.29 | 2022/05/21 05:06:01 | 2022/05/20 18:07:24 | 3531.25 | 3546.24 | 3562.03 | 3517.26 | 3506.13 | 3501.17 | 3582.48 | 3601.4 | 3553.3 | 3567.93 | 10467.58 | 34661.36 | 0 | 35469.19 | 0
3365 | VNM - Đà Nẵng - Nhà Máy | /BCG Energy | 1020C0058922/EM001020C0058922 | 2022-05-21 14:45:00 | 28.7 | 31.7 | 3.4 | N/A | 17.687 | 140.2 | Online | 1020C0058922/INVT_04 | Grid connected | 389.3 | 389.8 | 387.8 | 226.4 | 224.8 | 225.3 | 24.434 | 24.51 | 24.474 | 98.53 | 62 | 1 | 50.13 | 16.592 | -0.087 | 527.2 | 16.837 | 697.7 | 697.7 | 698.5 | 698.5 | 696.5 | 696.5 | 697.1 | 697.1 | 684.1 | 684.1 | 692 | 692 | 698.4 | 698.4 | 688.3 | 688.3 | 694.3 | 694.3 | 695.5 | 695.5 | 2.51 | 0 | 0 | 2.45 | 2.52 | 0 | 0 | 2.52 | 2.57 | 0 | 0 | 2.49 | 2.63 | 0 | 2.62 | 0 | 0 | 2.52 | 2.6 | 0 | 34665.75 | 2022/05/21 05:06:01 | 2022/05/20 18:07:24 | 3531.4 | 3546.38 | 3562.19 | 3517.41 | 3506.27 | 3501.31 | 3582.63 | 3601.56 | 3553.44 | 3568.08 | 10469.03 | 34662.81 | 0 | 35470.67 | 0
3366 | VNM - Đà Nẵng - Nhà Máy | /BCG Energy | 1020C0058922/EM001020C0058922 | 2022-05-21 14:50:00 | 28.4 | 31.5 | 4.1 | N/A | 17.727 | 131.1 | Online | 1020C0058922/INVT_04 | Grid connected | 388.1 | 388.8 | 386.7 | 225.4 | 224.8 | 225.3 | 23.126 | 23.216 | 23.183 | 98.53 | 62 | 1 | 49.98 | 15.763 | 0.033 | 528.54 | 15.995 | 692 | 692 | 698.8 | 698.8 | 696.4 | 696.4 | 697 | 697 | 701.3 | 701.3 | 686.5 | 686.5 | 692.4 | 692.4 | 696.1 | 696.1 | 696 | 696 | 695.5 | 695.5 | 2.31 | 0 | 0 | 2.24 | 2.52 | 0 | 0 | 2.31 | 2.36 | 0 | 0 | 2.29 | 2.42 | 0 | 2.41 | 0 | 0 | 2.31 | 2.4 | 0 | 34667.07 | 2022/05/21 05:06:01 | 2022/05/20 18:07:24 | 3531.53 | 3546.52 | 3562.33 | 3517.55 | 3506.41 | 3501.44 | 3582.77 | 3601.69 | 3553.59 | 3568.22 | 10470.36 | 34664.14 | 0 | 35472.05 | 0
3367 | VNM - Đà Nẵng - Nhà Máy | /BCG Energy | 1020C0058922/EM001020C0058922 | 2022-05-21 14:55:00 | 28.4 | 31.4 | 3.2 | N/A | 17.767 | 138.3 | Online | 1020C0058922/INVT_04 | Grid connected | 386.7 | 387.7 | 385.9 | 225.4 | 223.8 | 224.3 | 24.443 | 24.547 | 24.471 | 98.53 | 62.6 | 1 | 50.01 | 16.585 | 0.012 | 529.91 | 16.833 | 695.5 | 695.5 | 696.3 | 696.3 | 702.4 | 702.4 | 703 | 703 | 702.1 | 702.1 | 691.9 | 691.9 | 704.3 | 704.3 | 691.8 | 691.8 | 696 | 696 | 689.5 | 689.5 | 2.31 | 0 | 0 | 2.24 | 2.52 | 0 | 0 | 2.31 | 2.36 | 0 | 0 | 2.29 | 2.42 | 0 | 2.41 | 0 | 0 | 2.31 | 2.4 | 0 | 34668.44 | 2022/05/21 05:06:01 | 2022/05/20 18:07:24 | 3531.67 | 3546.66 | 3562.47 | 3517.69 | 3506.55 | 3501.58 | 3582.91 | 3601.84 | 3553.73 | 3568.37 | 10471.71 | 34665.49 | 0 | 35473.47 | 0
3368 | VNM - Đà Nẵng - Nhà Máy | /BCG Energy | 1020C0058922/EM001020C0058922 | 2022-05-21 15:00:00 | 28.3 | 31.3 | 4.1 | N/A | 17.809 | 136.6 | Online | 1020C0058922/INVT_04 | Grid connected | 387.3 | 388.5 | 386.7 | 225.4 | 223.7 | 224.3 | 24.659 | 24.747 | 24.691 | 98.53 | 62.2 | 1 | 49.89 | 16.609 | -0.014 | 531.3 | 16.855 | 697.4 | 697.4 | 698.3 | 698.3 | 702.5 | 702.5 | 697.1 | 697.1 | 696.1 | 696.1 | 692 | 692 | 698.4 | 698.4 | 699.8 | 699.8 | 698.2 | 698.2 | 695.5 | 695.5 | 2.31 | 0 | 0 | 2.24 | 2.52 | 0 | 0 | 2.31 | 2.36 | 0 | 0 | 2.29 | 2.42 | 0 | 2.41 | 0 | 0 | 2.31 | 2.4 | 0 | 34669.83 | 2022/05/21 05:06:01 | 2022/05/20 18:07:24 | 3531.8 | 3546.79 | 3562.62 | 3517.83 | 3506.68 | 3501.73 | 3583.05 | 3601.98 | 3553.86 | 3568.51 | 10473.11 | 34666.89 | 0 | 35474.85 | 0
3369 | VNM - Đà Nẵng - Nhà Máy | /BCG Energy | 1020C0058922/EM001020C0058922 | 2022-05-21 15:05:00 | 28.4 | 31.3 | 2.8 | N/A | 17.85 | 140.3 | Online | 1020C0058922/INVT_04 | Grid connected | 385.4 | 387 | 384.4 | 224.4 | 222.7 | 223.3 | 25.113 | 25.187 | 25.246 | 98.53 | 61.6 | 1 | 49.93 | 16.967 | -0.123 | 532.69 | 17.218 | 696.3 | 696.3 | 703.1 | 703.1 | 702.5 | 702.5 | 703.2 | 703.2 | 696.1 | 696.1 | 698 | 698 | 704.3 | 704.3 | 696.2 | 696.2 | 702 | 702 | 701.9 | 701.9 | 2.31 | 0 | 0 | 2.24 | 2.52 | 0 | 0 | 2.31 | 2.36 | 0 | 0 | 2.29 | 2.42 | 0 | 2.41 | 0 | 0 | 2.31 | 2.4 | 0 | 34671.22 | 2022/05/21 05:06:01 | 2022/05/20 18:07:24 | 3531.94 | 3546.92 | 3562.77 | 3517.98 | 3506.82 | 3501.86 | 3583.2 | 3602.13 | 3554.01 | 3568.65 | 10474.49 | 34668.27 | 0 | 35476.28 | 0
3370 | VNM - Đà Nẵng - Nhà Máy | /BCG Energy | 1020C0058922/EM001020C0058922 | 2022-05-21 15:10:00 | 28.3 | 31.3 | 2.9 | N/A | 17.894 | 142 | Online | 1020C0058922/INVT_04 | Grid connected | 386.4 | 387.5 | 385.5 | 224.4 | 222.7 | 224.3 | 24.65 | 24.678 | 24.76 | 98.53 | 60.9 | 1 | 50.02 | 16.586 | -0.291 | 534.14 | 16.831 | 699.1 | 699.1 | 697.6 | 697.6 | 696.4 | 696.4 | 702.9 | 702.9 | 696.1 | 696.1 | 698 | 698 | 698.3 | 698.3 | 696.2 | 696.2 | 698.6 | 698.6 | 701.4 | 701.4 | 2.52 | 0 | 0 | 2.44 | 2.51 | 0 | 0 | 2.31 | 2.37 | 0 | 0 | 2.49 | 2.63 | 0 | 2.62 | 0 | 0 | 2.52 | 2.6 | 0 | 34672.67 | 2022/05/21 05:06:01 | 2022/05/20 18:07:24 | 3532.09 | 3547.08 | 3562.92 | 3518.12 | 3506.97 | 3502.01 | 3583.35 | 3602.28 | 3554.16 | 3568.81 | 10475.96 | 34669.74 | 0 | 35477.79 | 0
3371 | VNM - Đà Nẵng - Nhà Máy | /BCG Energy | 1020C0058922/EM001020C0058922 | 2022-05-21 15:15:00 | 28.1 | 30.8 | 4 | N/A | 17.935 | 126.3 | Online | 1020C0058922/INVT_04 | Grid connected | 385.5 | 386.3 | 384.3 | 224.2 | 222.7 | 224.3 | 22.014 | 22.119 | 22.213 | 98.18 | 60.3 | 1 | 50 | 14.801 | -0.322 | 535.46 | 15.074 | 692 | 692 | 698.8 | 698.8 | 696.1 | 696.1 | 691 | 691 | 701.5 | 701.5 | 703.6 | 703.6 | 692.6 | 692.6 | 690.5 | 690.5 | 696 | 696 | 689.5 | 689.5 | 2.11 | 0 | 0 | 2.23 | 2.3 | 0 | 0 | 2.11 | 2.16 | 0 | 0 | 2.09 | 2.23 | 0 | 2.42 | 0 | 0 | 2.12 | 2.4 | 0 | 34673.99 | 2022/05/21 05:06:01 | 2022/05/20 18:07:24 | 3532.22 | 3547.2 | 3563.06 | 3518.26 | 3507.1 | 3502.14 | 3583.49 | 3602.42 | 3554.3 | 3568.95 | 10477.28 | 34671.06 | 0 | 35479.14 | 0
3372 | VNM - Đà Nẵng - Nhà Máy | /BCG Energy | 1020C0058922/EM001020C0058922 | 2022-05-21 15:20:00 | 28.3 | 30.7 | 3.5 | N/A | 17.97 | 104.8 | Online | 1020C0058922/INVT_04 | Grid connected | 387.6 | 388.3 | 386.4 | 225.2 | 223.7 | 224.3 | 18.302 | 18.411 | 18.288 | 98.18 | 59.7 | 1 | 49.95 | 12.331 | -0.296 | 536.59 | 12.556 | 690.4 | 690.4 | 688.5 | 688.5 | 702.5 | 702.5 | 685.1 | 685.1 | 684.1 | 684.1 | 692 | 692 | 698.4 | 698.4 | 687.6 | 687.6 | 693.3 | 693.3 | 689.5 | 689.5 | 1.9 | 0 | 0 | 1.83 | 1.89 | 0 | 0 | 1.91 | 1.96 | 0 | 0 | 1.88 | 2.03 | 0 | 2.02 | 0 | 0 | 1.91 | 2 | 0 | 34675.13 | 2022/05/21 05:06:01 | 2022/05/20 18:07:24 | 3532.33 | 3547.31 | 3563.18 | 3518.38 | 3507.22 | 3502.25 | 3583.61 | 3602.54 | 3554.42 | 3569.06 | 10478.41 | 34672.19 | 0 | 35480.3 | 0
3373 | VNM - Đà Nẵng - Nhà Máy | /BCG Energy | 1020C0058922/EM001020C0058922 | 2022-05-21 15:25:00 | 28.2 | 30.3 | 3.5 | N/A | 17.999 | 89.1 | Online | 1020C0058922/INVT_04 | Grid connected | 388.6 | 390.6 | 388.4 | 226.3 | 224.7 | 225.3 | 15.709 | 15.761 | 15.666 | 98.18 | 59.3 | 1 | 50.06 | 10.577 | 0.059 | 537.54 | 10.767 | 686 | 686 | 692.7 | 692.7 | 690.4 | 690.4 | 685 | 685 | 690.3 | 690.3 | 686 | 686 | 692.4 | 692.4 | 689.5 | 689.5 | 695.6 | 695.6 | 689.5 | 689.5 | 1.69 | 0 | 0 | 1.62 | 1.69 | 0 | 0 | 1.71 | 1.56 | 0 | 0 | 1.68 | 1.63 | 0 | 1.82 | 0 | 0 | 1.51 | 1.8 | 0 | 34676.07 | 2022/05/21 05:06:01 | 2022/05/20 18:07:24 | 3532.43 | 3547.42 | 3563.28 | 3518.47 | 3507.32 | 3502.36 | 3583.7 | 3602.64 | 3554.51 | 3569.16 | 10479.35 | 34673.13 | 0 | 35481.29 | 0
3374 | VNM - Đà Nẵng - Nhà Máy | /BCG Energy | 1020C0058922/EM001020C0058922 | 2022-05-21 15:30:00 | 28.4 | 30.4 | 2.5 | N/A | 18.024 | 84.9 | Online | 1020C0058922/INVT_04 | Grid connected | 388.2 | 389.4 | 387.2 | 226 | 224.7 | 225.6 | 14.438 | 14.483 | 14.591 | 98.27 | 58.7 | 1 | 50.12 | 9.823 | -0.023 | 538.38 | 9.997 | 680 | 680 | 686.8 | 686.8 | 685.9 | 685.9 | 684.1 | 684.1 | 688.4 | 688.4 | 684.5 | 684.5 | 685.2 | 685.2 | 690.2 | 690.2 | 684 | 684 | 684.1 | 684.1 | 1.49 | 0 | 0 | 1.42 | 1.69 | 0 | 0 | 1.51 | 1.56 | 0 | 0 | 1.48 | 1.63 | 0 | 1.62 | 0 | 0 | 1.51 | 1.6 | 0 | 34676.91 | 2022/05/21 05:06:01 | 2022/05/20 18:07:24 | 3532.51 | 3547.5 | 3563.37 | 3518.56 | 3507.4 | 3502.44 | 3583.79 | 3602.73 | 3554.6 | 3569.25 | 10480.19 | 34673.97 | 0 | 35482.15 | 0
3375 | VNM - Đà Nẵng - Nhà Máy | /BCG Energy | 1020C0058922/EM001020C0058922 | 2022-05-21 15:35:00 | 28.3 | 30.5 | 1.8 | N/A | 18.051 | 95.4 | Online | 1020C0058922/INVT_04 | Grid connected | 388.4 | 390.4 | 388.3 | 226 | 224.7 | 225.6 | 16.137 | 16.228 | 16.319 | 98.27 | 58.1 | 1 | 50.1 | 11.043 | 0.007 | 539.24 | 11.242 | 694.2 | 694.2 | 683 | 683 | 690.5 | 690.5 | 697 | 697 | 690.2 | 690.2 | 686 | 686 | 686.4 | 686.4 | 694.3 | 694.3 | 687.8 | 687.8 | 701.5 | 701.5 | 1.49 | 0 | 0 | 1.42 | 1.69 | 0 | 0 | 1.51 | 1.56 | 0 | 0 | 1.48 | 1.63 | 0 | 1.62 | 0 | 0 | 1.51 | 1.6 | 0 | 34677.77 | 2022/05/21 05:06:01 | 2022/05/20 18:07:24 | 3532.6 | 3547.58 | 3563.46 | 3518.64 | 3507.49 | 3502.52 | 3583.88 | 3602.82 | 3554.69 | 3569.34 | 10481.05 | 34674.83 | 0 | 35483.02 | 0
3376 | VNM - Đà Nẵng - Nhà Máy | /BCG Energy | 1020C0058922/EM001020C0058922 | 2022-05-21 15:40:00 | 28.3 | 30.6 | 3 | N/A | 18.083 | 107.2 | Online | 1020C0058922/INVT_04 | Grid connected | 388.4 | 390.4 | 388.1 | 226 | 224.7 | 225.6 | 18.748 | 18.808 | 18.8 | 98.17 | 57.7 | 1 | 49.96 | 12.637 | 0.126 | 540.26 | 12.871 | 692.9 | 692.9 | 687.7 | 687.7 | 696.5 | 696.5 | 703 | 703 | 696.1 | 696.1 | 698 | 698 | 692.4 | 692.4 | 696.2 | 696.2 | 686.5 | 686.5 | 689.5 | 689.5 | 1.69 | 0 | 0 | 1.62 | 1.9 | 0 | 0 | 1.71 | 1.76 | 0 | 0 | 1.68 | 1.83 | 0 | 1.82 | 0 | 0 | 1.72 | 1.81 | 0 | 34678.8 | 2022/05/21 05:06:01 | 2022/05/20 18:07:24 | 3532.7 | 3547.68 | 3563.57 | 3518.75 | 3507.59 | 3502.62 | 3583.99 | 3602.93 | 3554.8 | 3569.45 | 10482.07 | 34675.85 | 0 | 35484.08 | 0
3377 | VNM - Đà Nẵng - Nhà Máy | /BCG Energy | 1020C0058922/EM001020C0058922 | 2022-05-21 15:45:00 | 28.2 | 30.6 | 3.7 | N/A | 18.112 | 89.8 | Online | 1020C0058922/INVT_04 | Grid connected | 389.3 | 390.3 | 388.2 | 226 | 225.7 | 225.6 | 15.725 | 15.774 | 15.669 | 98.17 | 57.3 | 1 | 49.96 | 10.582 | -0.077 | 541.22 | 10.773 | 686 | 686 | 686.8 | 686.8 | 684.5 | 684.5 | 691 | 691 | 690.1 | 690.1 | 686 | 686 | 692.4 | 692.4 | 695 | 695 | 685 | 685 | 689.4 | 689.4 | 1.69 | 0 | 0 | 1.62 | 1.7 | 0 | 0 | 1.71 | 1.56 | 0 | 0 | 1.68 | 1.63 | 0 | 1.62 | 0 | 0 | 1.52 | 1.61 | 0 | 34679.75 | 2022/05/21 05:06:01 | 2022/05/20 18:07:24 | 3532.79 | 3547.78 | 3563.67 | 3518.85 | 3507.69 | 3502.73 | 3584.09 | 3603.03 | 3554.89 | 3569.55 | 10483.02 | 34676.8 | 0 | 35485.07 | 0
3378 | VNM - Đà Nẵng - Nhà Máy | /BCG Energy | 1020C0058922/EM001020C0058922 | 2022-05-21 15:50:00 | 28.2 | 30.4 | 2.7 | N/A | 18.139 | 91.5 | Online | 1020C0058922/INVT_04 | Grid connected | 392.5 | 393.3 | 391.2 | 228.1 | 226.7 | 227.7 | 15.935 | 15.992 | 16.061 | 98.17 | 56.9 | 1 | 50.12 | 10.91 | 0.113 | 542.12 | 11.106 | 683.4 | 683.4 | 689.4 | 689.4 | 696.5 | 696.5 | 697.1 | 697.1 | 690.2 | 690.2 | 686 | 686 | 698.4 | 698.4 | 685 | 685 | 691 | 691 | 695.5 | 695.5 | 1.69 | 0 | 0 | 1.62 | 1.7 | 0 | 0 | 1.71 | 1.56 | 0 | 0 | 1.48 | 1.63 | 0 | 1.62 | 0 | 0 | 1.52 | 1.61 | 0 | 34680.65 | 2022/05/21 05:06:01 | 2022/05/20 18:07:24 | 3532.88 | 3547.86 | 3563.77 | 3518.94 | 3507.78 | 3502.82 | 3584.19 | 3603.13 | 3554.98 | 3569.65 | 10483.93 | 34677.71 | 0 | 35486 | 0
3379 | VNM - Đà Nẵng - Nhà Máy | /BCG Energy | 1020C0058922/EM001020C0058922 | 2022-05-21 15:55:00 | 28.4 | 30.3 | 1.8 | N/A | 18.163 | 75.2 | Online | 1020C0058922/INVT_04 | Grid connected | 392.5 | 394.3 | 391.5 | 228.1 | 226.7 | 227.7 | 13.069 | 13.121 | 13.121 | 98.19 | 56.7 | 1 | 50.16 | 8.967 | 0.06 | 542.93 | 9.131 | 686 | 686 | 685.3 | 685.3 | 693.8 | 693.8 | 682.3 | 682.3 | 684.1 | 684.1 | 689.3 | 689.3 | 686.4 | 686.4 | 678.2 | 678.2 | 687.1 | 687.1 | 683.5 | 683.5 | 1.29 | 0 | 0 | 1.21 | 1.49 | 0 | 0 | 1.3 | 1.36 | 0 | 0 | 1.28 | 1.42 | 0 | 1.41 | 0 | 0 | 1.31 | 1.41 | 0 | 34681.46 | 2022/05/21 05:06:01 | 2022/05/20 18:07:24 | 3532.96 | 3547.94 | 3563.86 | 3519.04 | 3507.86 | 3502.89 | 3584.27 | 3603.21 | 3555.07 | 3569.73 | 10484.73 | 34678.51 | 0 | 35486.83 | 0
3380 | VNM - Đà Nẵng - Nhà Máy | /BCG Energy | 1020C0058922/EM001020C0058922 | 2022-05-21 16:00:00 | 28.3 | 30.3 | 2.4 | N/A | 18.187 | 77.5 | Online | 1020C0058922/INVT_04 | Grid connected | 390.3 | 392.3 | 389.2 | 227 | 225.6 | 226.7 | 13.535 | 13.427 | 13.558 | 98.05 | 56.3 | 1 | 50 | 9.116 | 0.047 | 543.7 | 9.297 | 685.1 | 685.1 | 686.8 | 686.8 | 684.7 | 684.7 | 696 | 696 | 696.1 | 696.1 | 691.7 | 691.7 | 686.4 | 686.4 | 684.2 | 684.2 | 689.3 | 689.3 | 677.5 | 677.5 | 1.29 | 0 | 0 | 1.21 | 1.49 | 0 | 0 | 1.3 | 1.36 | 0 | 0 | 1.28 | 1.42 | 0 | 1.41 | 0 | 0 | 1.31 | 1.41 | 0 | 34682.23 | 2022/05/21 05:06:01 | 2022/05/20 18:07:24 | 3533.04 | 3548.01 | 3563.95 | 3519.12 | 3507.94 | 3502.97 | 3584.35 | 3603.29 | 3555.14 | 3569.81 | 10485.51 | 34679.29 | 0 | 35487.63 | 0
3381 | VNM - Đà Nẵng - Nhà Máy | /BCG Energy | 1020C0058922/EM001020C0058922 | 2022-05-21 16:05:00 | 28.3 | 30 | 4.2 | N/A | 18.208 | 62 | Online | 1020C0058922/INVT_04 | Grid connected | 390.5 | 391.6 | 389.2 | 227 | 225.7 | 226.7 | 10.523 | 10.638 | 10.738 | 97.85 | 55.9 | 1 | 49.99 | 7.155 | -0.043 | 544.39 | 7.319 | 680 | 680 | 680.9 | 680.9 | 678.6 | 678.6 | 679.1 | 679.1 | 678.2 | 678.2 | 680 | 680 | 671.4 | 671.4 | 675.4 | 675.4 | 678.1 | 678.1 | 681 | 681 | 1.09 | 0 | 0 | 1.01 | 1.29 | 0 | 0 | 1.09 | 1.16 | 0 | 0 | 1.08 | 1.21 | 0 | 1.21 | 0 | 0 | 1.11 | 1.21 | 0 | 34682.92 | 2022/05/21 05:06:01 | 2022/05/20 18:07:24 | 3533.11 | 3548.09 | 3564.03 | 3519.19 | 3508.01 | 3503.05 | 3584.42 | 3603.37 | 3555.22 | 3569.88 | 10486.2 | 34679.98 | 0 | 35488.37 | 0
3382 | VNM - Đà Nẵng - Nhà Máy | /BCG Energy | 1020C0058922/EM001020C0058922 | 2022-05-21 16:10:00 | 28.5 | 29.9 | 1.6 | N/A | 18.226 | 57.3 | Online | 1020C0058922/INVT_04 | Grid connected | 390.4 | 391.6 | 389.2 | 227 | 225.7 | 226.7 | 9.48 | 9.583 | 9.667 | 97.89 | 55.7 | 1 | 49.89 | 6.409 | 0.02 | 544.94 | 6.546 | 666.9 | 666.9 | 674.8 | 674.8 | 678.3 | 678.3 | 673.7 | 673.7 | 666.4 | 666.4 | 673.8 | 673.8 | 686.4 | 686.4 | 678.2 | 678.2 | 677.8 | 677.8 | 671.5 | 671.5 | 1.09 | 0 | 0 | 1.01 | 1.09 | 0 | 0 | 1.09 | 1.16 | 0 | 0 | 1.08 | 1.01 | 0 | 1.21 | 0 | 0 | 0.91 | 1.21 | 0 | 34683.47 | 2022/05/21 05:06:01 | 2022/05/20 18:07:24 | 3533.17 | 3548.14 | 3564.09 | 3519.24 | 3508.07 | 3503.1 | 3584.48 | 3603.43 | 3555.28 | 3569.94 | 10486.75 | 34680.53 | 0 | 35488.94 | 0
3383 | VNM - Đà Nẵng - Nhà Máy | /BCG Energy | 1020C0058922/EM001020C0058922 | 2022-05-21 16:15:00 | 28.3 | 29.8 | 2.2 | N/A | 18.243 | 56.2 | Online | 1020C0058922/INVT_04 | Grid connected | 391.4 | 392.6 | 391.3 | 227 | 226.7 | 227.7 | 9.266 | 9.178 | 9.256 | 97.89 | 55.3 | 1 | 50.13 | 6.217 | -0.132 | 545.47 | 6.352 | 677 | 677 | 668.8 | 668.8 | 672.4 | 672.4 | 679 | 679 | 680.2 | 680.2 | 674 | 674 | 674.4 | 674.4 | 682.9 | 682.9 | 678 | 678 | 682.5 | 682.5 | 1.09 | 0 | 0 | 1.01 | 1.09 | 0 | 0 | 0.89 | 0.96 | 0 | 0 | 1.08 | 1.01 | 0 | 1.01 | 0 | 0 | 0.91 | 1.01 | 0 | 34684 | 2022/05/21 05:06:01 | 2022/05/20 18:07:24 | 3533.22 | 3548.19 | 3564.14 | 3519.3 | 3508.12 | 3503.15 | 3584.54 | 3603.48 | 3555.33 | 3570 | 10487.27 | 34681.05 | 0 | 35489.49 | 0
3384 | VNM - Đà Nẵng - Nhà Máy | /BCG Energy | 1020C0058922/EM001020C0058922 | 2022-05-21 16:20:00 | 28.3 | 29.7 | 2.2 | N/A | 18.258 | 44.2 | Online | 1020C0058922/INVT_04 | Grid connected | 393.4 | 394.8 | 392.3 | 228 | 227.8 | 227.7 | 7.31 | 7.234 | 7.35 | 97.05 | 55.1 | 1 | 50.22 | 4.846 | -0.151 | 545.93 | 4.993 | 665.7 | 665.7 | 680.8 | 680.8 | 666.4 | 666.4 | 673.1 | 673.1 | 674.8 | 674.8 | 668 | 668 | 664.5 | 664.5 | 670.4 | 670.4 | 666 | 666 | 673 | 673 | 0.89 | 0 | 0 | 0.81 | 0.89 | 0 | 0 | 0.69 | 0.76 | 0 | 0 | 0.88 | 0.81 | 0 | 0.81 | 0 | 0 | 0.71 | 0.81 | 0 | 34684.46 | 2022/05/21 05:06:01 | 2022/05/20 18:07:24 | 3533.27 | 3548.24 | 3564.2 | 3519.35 | 3508.17 | 3503.2 | 3584.59 | 3603.54 | 3555.38 | 3570.05 | 10487.74 | 34681.52 | 0 | 35489.99 | 0
3385 | VNM - Đà Nẵng - Nhà Máy | /BCG Energy | 1020C0058922/EM001020C0058922 | 2022-05-21 16:25:00 | 28.3 | 29.7 | 1.3 | N/A | 18.271 | 41.9 | Online | 1020C0058922/INVT_04 | Grid connected | 391.8 | 393 | 390.3 | 227 | 226.6 | 226.5 | 6.875 | 7.006 | 6.915 | 97.05 | 54.9 | 1 | 50.12 | 4.618 | 0.02 | 546.33 | 4.757 | 668 | 668 | 668.8 | 668.8 | 684.3 | 684.3 | 667.4 | 667.4 | 665.6 | 665.6 | 691.9 | 691.9 | 674.3 | 674.3 | 654.3 | 654.3 | 665.9 | 665.9 | 665.5 | 665.5 | 0.89 | 0 | 0 | 0.81 | 0.89 | 0 | 0 | 0.69 | 0.76 | 0 | 0 | 0.68 | 0.81 | 0 | 0.81 | 0 | 0 | 0.71 | 0.81 | 0 | 34684.86 | 2022/05/21 05:06:01 | 2022/05/20 18:07:24 | 3533.31 | 3548.28 | 3564.24 | 3519.39 | 3508.22 | 3503.25 | 3584.64 | 3603.58 | 3555.42 | 3570.1 | 10488.13 | 34681.91 | 0 | 35490.43 | 0
3386 | VNM - Đà Nẵng - Nhà Máy | /BCG Energy | 1020C0058922/EM001020C0058922 | 2022-05-21 16:30:00 | 28.2 | 29.4 | 1.4 | N/A | 18.283 | 34.9 | Online | 1020C0058922/INVT_04 | Grid connected | 390.8 | 391.9 | 390.2 | 227 | 225.6 | 226.5 | 5.826 | 5.759 | 5.882 | 96.49 | 54.7 | 1 | 49.94 | 3.829 | -0.083 | 546.68 | 3.969 | 662 | 662 | 654.2 | 654.2 | 666.5 | 666.5 | 667 | 667 | 684.1 | 684.1 | 662 | 662 | 662.4 | 662.4 | 664.7 | 664.7 | 696.1 | 696.1 | 660.8 | 660.8 | 0.69 | 0 | 0 | 0.61 | 0.69 | 0 | 0 | 0.69 | 0.76 | 0 | 0 | 0.68 | 0.81 | 0 | 0.81 | 0 | 0 | 0.5 | 0.81 | 0 | 34685.22 | 2022/05/21 05:06:01 | 2022/05/20 18:07:24 | 3533.35 | 3548.31 | 3564.28 | 3519.43 | 3508.25 | 3503.28 | 3584.68 | 3603.62 | 3555.45 | 3570.14 | 10488.49 | 34682.27 | 0 | 35490.79 | 0
3387 | VNM - Đà Nẵng - Nhà Máy | /BCG Energy | 1020C0058922/EM001020C0058922 | 2022-05-21 16:35:00 | 28.4 | 29.4 | 1.3 | N/A | 18.292 | 31.5 | Online | 1020C0058922/INVT_04 | Grid connected | 389.8 | 391.9 | 389.1 | 227 | 225.6 | 226.5 | 5.174 | 5.134 | 5.262 | 96.08 | 54.5 | 1 | 49.86 | 3.46 | 0.017 | 546.98 | 3.602 | 656 | 656 | 668.8 | 668.8 | 664.3 | 664.3 | 673.1 | 673.1 | 672.1 | 672.1 | 662 | 662 | 650.4 | 650.4 | 670.6 | 670.6 | 678 | 678 | 660.8 | 660.8 | 0.69 | 0 | 0 | 0.61 | 0.69 | 0 | 0 | 0.49 | 0.56 | 0 | 0 | 0.47 | 0.61 | 0 | 0.61 | 0 | 0 | 0.5 | 0.61 | 0 | 34685.51 | 2022/05/21 05:06:01 | 2022/05/20 18:07:24 | 3533.38 | 3548.34 | 3564.32 | 3519.46 | 3508.28 | 3503.31 | 3584.71 | 3603.66 | 3555.49 | 3570.17 | 10488.79 | 34682.57 | 0 | 35491.12 | 0
3388 | VNM - Đà Nẵng - Nhà Máy | /BCG Energy | 1020C0058922/EM001020C0058922 | 2022-05-21 16:40:00 | 28.2 | 29.2 | 1.2 | N/A | 18.302 | 28.8 | Online | 1020C0058922/INVT_04 | Grid connected | 391.9 | 393 | 391 | 227 | 226.7 | 227.6 | 4.768 | 4.707 | 4.633 | 96.15 | 54.5 | 1 | 50.03 | 3.105 | 0.01 | 547.26 | 3.235 | 650 | 650 | 662.8 | 662.8 | 672.4 | 672.4 | 661 | 661 | 659.5 | 659.5 | 650.1 | 650.1 | 650.5 | 650.5 | 660.3 | 660.3 | 660.1 | 660.1 | 648.1 | 648.1 | 0.69 | 0 | 0 | 0.41 | 0.69 | 0 | 0 | 0.49 | 0.56 | 0 | 0 | 0.47 | 0.61 | 0 | 0.61 | 0 | 0 | 0.5 | 0.61 | 0 | 34685.79 | 2022/05/21 05:06:01 | 2022/05/20 18:07:24 | 3533.41 | 3548.38 | 3564.35 | 3519.49 | 3508.31 | 3503.34 | 3584.74 | 3603.69 | 3555.52 | 3570.2 | 10489.06 | 34682.84 | 0 | 35491.43 | 0
3389 | VNM - Đà Nẵng - Nhà Máy | /BCG Energy | 1020C0058922/EM001020C0058922 | 2022-05-21 16:45:00 | 28.3 | 29.2 | 2.2 | N/A | 18.31 | 28.1 | Online | 1020C0058922/INVT_04 | Grid connected | 393 | 394 | 391 | 228 | 226.7 | 227.6 | 4.553 | 4.506 | 4.433 | 95.74 | 54.3 | 1 | 50.1 | 3.005 | 0.03 | 547.51 | 3.134 | 650 | 650 | 665.3 | 665.3 | 672.4 | 672.4 | 655 | 655 | 666.1 | 666.1 | 665.7 | 665.7 | 656.4 | 656.4 | 648.2 | 648.2 | 672 | 672 | 670 | 670 | 0.49 | 0 | 0 | 0.41 | 0.49 | 0 | 0 | 0.49 | 0.56 | 0 | 0 | 0.47 | 0.61 | 0 | 0.61 | 0 | 0 | 0.5 | 0.61 | 0 | 34686.04 | 2022/05/21 05:06:01 | 2022/05/20 18:07:24 | 3533.44 | 3548.4 | 3564.38 | 3519.51 | 3508.34 | 3503.37 | 3584.77 | 3603.72 | 3555.55 | 3570.23 | 10489.31 | 34683.09 | 0 | 35491.71 | 0
3390 | VNM - Đà Nẵng - Nhà Máy | /BCG Energy | 1020C0058922/EM001020C0058922 | 2022-05-21 16:50:00 | 28.3 | 29.2 | 0.8 | N/A | 18.319 | 29.4 | Online | 1020C0058922/INVT_04 | Grid connected | 395.1 | 396.1 | 393.2 | 229.1 | 227.8 | 228.6 | 4.553 | 4.506 | 4.433 | 95.64 | 54.3 | 1 | 50.17 | 3.072 | 0.089 | 547.76 | 3.214 | 691.4 | 691.4 | 699.5 | 699.5 | 658.4 | 658.4 | 681.7 | 681.7 | 692.1 | 692.1 | 695.9 | 695.9 | 689.7 | 689.7 | 681.8 | 681.8 | 696.7 | 696.7 | 690.6 | 690.6 | 0.49 | 0 | 0 | 0.41 | 0.49 | 0 | 0 | 0.49 | 0.56 | 0 | 0 | 0.47 | 0.61 | 0 | 0.61 | 0 | 0 | 0.5 | 0.61 | 0 | 34686.29 | 2022/05/21 05:06:01 | 2022/05/20 18:07:24 | 3533.47 | 3548.42 | 3564.4 | 3519.54 | 3508.37 | 3503.39 | 3584.8 | 3603.75 | 3555.57 | 3570.26 | 10489.57 | 34683.35 | 0 | 35491.97 | 0
3391 | VNM - Đà Nẵng - Nhà Máy | /BCG Energy | 1020C0058922/EM001020C0058922 | 2022-05-21 16:55:00 | 28.3 | 29.2 | 2.3 | N/A | 18.328 | 31.1 | Online | 1020C0058922/INVT_04 | Grid connected | 394.1 | 396.1 | 393.1 | 229.1 | 228.9 | 228.6 | 4.795 | 4.777 | 4.805 | 96.03 | 54.1 | 1 | 50.07 | 3.358 | -0.005 | 547.98 | 3.496 | 662 | 662 | 667.2 | 667.2 | 645.4 | 645.4 | 661.1 | 661.1 | 666.2 | 666.2 | 670.8 | 670.8 | 671.2 | 671.2 | 660.3 | 660.3 | 668.9 | 668.9 | 653.5 | 653.5 | 0.54 | 0 | 0 | 0.46 | 0.55 | 0 | 0 | 0.45 | 0.54 | 0 | 0 | 0.47 | 0.57 | 0 | 0.58 | 0 | 0 | 0.44 | 0.58 | 0 | 34686.51 | 2022/05/21 05:06:01 | 2022/05/20 18:07:24 | 3533.49 | 3548.44 | 3564.43 | 3519.56 | 3508.4 | 3503.42 | 3584.83 | 3603.77 | 3555.59 | 3570.29 | 10489.79 | 34683.57 | 0 | 35492.22 | 0
3392 | VNM - Đà Nẵng - Nhà Máy | /BCG Energy | 1020C0058922/EM001020C0058922 | 2022-05-21 17:00:00 | 28.2 | 29.1 | 2.2 | N/A | 18.337 | 29.7 | Online | 1020C0058922/INVT_04 | Grid connected | 394 | 395.1 | 393.2 | 229.1 | 227.9 | 228.6 | 4.795 | 4.777 | 4.805 | 96.07 | 53.9 | 1 | 50.03 | 3.206 | -0.01 | 548.26 | 3.334 | 650.1 | 650.1 | 674.7 | 674.7 | 678.4 | 678.4 | 655 | 655 | 664.9 | 664.9 | 673.9 | 673.9 | 662.3 | 662.3 | 666.2 | 666.2 | 660 | 660 | 649.9 | 649.9 | 0.54 | 0 | 0 | 0.46 | 0.55 | 0 | 0 | 0.45 | 0.54 | 0 | 0 | 0.47 | 0.57 | 0 | 0.58 | 0 | 0 | 0.44 | 0.58 | 0 | 34686.79 | 2022/05/21 05:06:01 | 2022/05/20 18:07:24 | 3533.52 | 3548.48 | 3564.46 | 3519.59 | 3508.43 | 3503.44 | 3584.86 | 3603.81 | 3555.63 | 3570.32 | 10490.06 | 34683.84 | 0 | 35492.54 | 0
3393 | VNM - Đà Nẵng - Nhà Máy | /BCG Energy | 1020C0058922/EM001020C0058922 | 2022-05-21 17:05:00 | 28.2 | 29.1 | 1.6 | N/A | 18.345 | 27.3 | Online | 1020C0058922/INVT_04 | Grid connected | 393.7 | 395.3 | 393.2 | 229.1 | 227.9 | 228.6 | 4.376 | 4.357 | 4.386 | 95.59 | 53.9 | 1 | 49.89 | 2.893 | 0.023 | 548.52 | 3.024 | 662 | 662 | 662.9 | 662.9 | 671.3 | 671.3 | 661.1 | 661.1 | 660.1 | 660.1 | 651.1 | 651.1 | 645.7 | 645.7 | 668 | 668 | 688.7 | 688.7 | 671.5 | 671.5 | 0.54 | 0 | 0 | 0.46 | 0.55 | 0 | 0 | 0.45 | 0.54 | 0 | 0 | 0.47 | 0.57 | 0 | 0.58 | 0 | 0 | 0.44 | 0.58 | 0 | 34687.05 | 2022/05/21 05:06:01 | 2022/05/20 18:07:24 | 3533.55 | 3548.5 | 3564.49 | 3519.61 | 3508.45 | 3503.48 | 3584.89 | 3603.84 | 3555.65 | 3570.35 | 10490.32 | 34684.1 | 0 | 35492.81 | 0
3394 | VNM - Đà Nẵng - Nhà Máy | /BCG Energy | 1020C0058922/EM001020C0058922 | 2022-05-21 17:10:00 | 28.1 | 29 | 2.9 | N/A | 18.354 | 28.2 | Online | 1020C0058922/INVT_04 | Grid connected | 395.7 | 397.3 | 394.4 | 229.1 | 229 | 229.6 | 4.376 | 4.357 | 4.386 | 95.66 | 53.9 | 1 | 50.12 | 3.027 | 0.111 | 548.76 | 3.171 | 653.1 | 653.1 | 665.8 | 665.8 | 672.5 | 672.5 | 649 | 649 | 666.1 | 666.1 | 669.8 | 669.8 | 657.8 | 657.8 | 659 | 659 | 670.6 | 670.6 | 653.5 | 653.5 | 0.54 | 0 | 0 | 0.46 | 0.55 | 0 | 0 | 0.45 | 0.54 | 0 | 0 | 0.47 | 0.57 | 0 | 0.58 | 0 | 0 | 0.44 | 0.58 | 0 | 34687.29 | 2022/05/21 05:06:01 | 2022/05/20 18:07:24 | 3533.58 | 3548.52 | 3564.52 | 3519.64 | 3508.48 | 3503.5 | 3584.92 | 3603.87 | 3555.67 | 3570.38 | 10490.56 | 34684.34 | 0 | 35493.08 | 0
3395 | VNM - Đà Nẵng - Nhà Máy | /BCG Energy | 1020C0058922/EM001020C0058922 | 2022-05-21 17:15:00 | 28.2 | 29 | 1.4 | N/A | 18.362 | 27.4 | Online | 1020C0058922/INVT_04 | Grid connected | 395.5 | 397.3 | 394 | 230.1 | 229 | 229.6 | 4.424 | 4.405 | 4.431 | 95.78 | 53.7 | 1 | 49.95 | 2.927 | -0.098 | 549.01 | 3.056 | 650.1 | 650.1 | 669.5 | 669.5 | 678.4 | 678.4 | 649.8 | 649.8 | 657.5 | 657.5 | 650 | 650 | 662.3 | 662.3 | 654.2 | 654.2 | 666 | 666 | 657.6 | 657.6 | 0.31 | 0 | 0 | 0.46 | 0.55 | 0 | 0 | 0.45 | 0.54 | 0 | 0 | 0.47 | 0.37 | 0 | 0.58 | 0 | 0 | 0.44 | 0.38 | 0 | 34687.54 | 2022/05/21 05:06:01 | 2022/05/20 18:07:24 | 3533.61 | 3548.55 | 3564.55 | 3519.67 | 3508.51 | 3503.53 | 3584.95 | 3603.9 | 3555.71 | 3570.41 | 10490.81 | 34684.59 | 0 | 35493.39 | 0
3396 | VNM - Đà Nẵng - Nhà Máy | /BCG Energy | 1020C0058922/EM001020C0058922 | 2022-05-21 17:20:00 | 28.3 | 29 | 0.4 | N/A | 18.37 | 25.6 | Online | 1020C0058922/INVT_04 | Grid connected | 395.6 | 397.7 | 395.1 | 230.1 | 229 | 229.6 | 4.024 | 3.999 | 4.023 | 95.85 | 53.7 | 0.999 | 49.96 | 2.727 | 0.099 | 549.25 | 2.848 | 644 | 644 | 662.8 | 662.8 | 648.7 | 648.7 | 657.7 | 657.7 | 660.1 | 660.1 | 668 | 668 | 662.4 | 662.4 | 660.2 | 660.2 | 678 | 678 | 641.6 | 641.6 | 0.31 | 0 | 0 | 0.46 | 0.55 | 0 | 0 | 0.45 | 0.54 | 0 | 0 | 0.47 | 0.37 | 0 | 0.58 | 0 | 0 | 0.44 | 0.38 | 0 | 34687.78 | 2022/05/21 05:06:01 | 2022/05/20 18:07:24 | 3533.63 | 3548.58 | 3564.58 | 3519.69 | 3508.54 | 3503.55 | 3584.98 | 3603.92 | 3555.73 | 3570.44 | 10491.05 | 34684.83 | 0 | 35493.64 | 0
3397 | VNM - Đà Nẵng - Nhà Máy | /BCG Energy | 1020C0058922/EM001020C0058922 | 2022-05-21 17:25:00 | 28.1 | 28.9 | 1.6 | N/A | 18.377 | 22.9 | Online | 1020C0058922/INVT_04 | Grid connected | 395.6 | 397.7 | 395 | 230.1 | 229 | 229.6 | 3.619 | 3.588 | 3.614 | 95.17 | 53.5 | 0.999 | 50.09 | 2.416 | 0.026 | 549.46 | 2.538 | 650 | 650 | 662.7 | 662.7 | 669.7 | 669.7 | 643 | 643 | 654.2 | 654.2 | 650.4 | 650.4 | 659.8 | 659.8 | 657.4 | 657.4 | 657.5 | 657.5 | 659.5 | 659.5 | 0.31 | 0 | 0 | 0.46 | 0.55 | 0 | 0 | 0.45 | 0.54 | 0 | 0 | 0.47 | 0.37 | 0 | 0.58 | 0 | 0 | 0.44 | 0.38 | 0 | 34687.99 | 2022/05/21 05:06:01 | 2022/05/20 18:07:24 | 3533.66 | 3548.6 | 3564.6 | 3519.71 | 3508.56 | 3503.58 | 3585 | 3603.95 | 3555.75 | 3570.46 | 10491.27 | 34685.05 | 0 | 35493.87 | 0
3398 | VNM - Đà Nẵng - Nhà Máy | /BCG Energy | 1020C0058922/EM001020C0058922 | 2022-05-21 17:30:00 | 28.1 | 28.8 | 0.8 | N/A | 18.384 | 19.8 | Online | 1020C0058922/INVT_04 | Grid connected | 397.6 | 398.9 | 397.1 | 231.1 | 230 | 230.6 | 3.212 | 3.181 | 3.2 | 93.99 | 53.5 | 0.999 | 50.19 | 2.071 | -0.169 | 549.65 | 2.202 | 650 | 650 | 647.6 | 647.6 | 660.6 | 660.6 | 651.7 | 651.7 | 642.2 | 642.2 | 656 | 656 | 656.4 | 656.4 | 648.3 | 648.3 | 642 | 642 | 641.4 | 641.4 | 0.31 | 0 | 0 | 0.46 | 0.55 | 0 | 0 | 0.45 | 0.54 | 0 | 0 | 0.47 | 0.37 | 0 | 0.58 | 0 | 0 | 0.44 | 0.38 | 0 | 34688.18 | 2022/05/21 05:06:01 | 2022/05/20 18:07:24 | 3533.68 | 3548.62 | 3564.62 | 3519.74 | 3508.58 | 3503.6 | 3585.03 | 3603.97 | 3555.77 | 3570.49 | 10491.45 | 34685.23 | 0 | 35494.1 | 0
3399 | VNM - Đà Nẵng - Nhà Máy | /BCG Energy | 1020C0058922/EM001020C0058922 | 2022-05-21 17:35:00 | 28.2 | 28.8 | 0.7 | N/A | 18.389 | 17.2 | Online | 1020C0058922/INVT_04 | Grid connected | 397.7 | 399.6 | 396.2 | 231.1 | 230 | 230.6 | 2.572 | 2.56 | 2.577 | 93.88 | 53.5 | 0.999 | 50.11 | 1.756 | 0.071 | 549.81 | 1.869 | 626 | 626 | 638.8 | 638.8 | 642.5 | 642.5 | 634.9 | 634.9 | 630.5 | 630.5 | 648.1 | 648.1 | 644.5 | 644.5 | 642.2 | 642.2 | 642 | 642 | 684.6 | 684.6 | 0.31 | 0 | 0 | 0.26 | 0.35 | 0 | 0 | 0.25 | 0.34 | 0 | 0 | 0.26 | 0.37 | 0 | 0.38 | 0 | 0 | 0.24 | 0.38 | 0 | 34688.34 | 2022/05/21 05:06:01 | 2022/05/20 18:07:24 | 3533.7 | 3548.63 | 3564.64 | 3519.75 | 3508.6 | 3503.61 | 3585.05 | 3603.99 | 3555.78 | 3570.51 | 10491.61 | 34685.39 | 0 | 35494.26 | 0
3400 | VNM - Đà Nẵng - Nhà Máy | /BCG Energy | 1020C0058922/EM001020C0058922 | 2022-05-21 17:40:00 | 28.1 | 28.7 | 1.4 | N/A | 18.394 | 14.2 | Online | 1020C0058922/INVT_04 | Grid connected | 397.9 | 399.1 | 396.2 | 231.1 | 230 | 230.6 | 2.058 | 2.051 | 2.063 | 93.77 | 53.3 | 1 | 50.11 | 1.403 | 0.095 | 549.93 | 1.496 | 626 | 626 | 658.4 | 658.4 | 618.5 | 618.5 | 613.1 | 613.1 | 630.1 | 630.1 | 626 | 626 | 628.1 | 628.1 | 636.2 | 636.2 | 642 | 642 | 624.4 | 624.4 | 0.29 | 0 | 0 | 0.19 | 0.31 | 0 | 0 | 0.21 | 0.29 | 0 | 0 | 0.22 | 0.31 | 0 | 0.32 | 0 | 0 | 0.17 | 0.3 | 0 | 34688.46 | 2022/05/21 05:06:01 | 2022/05/20 18:07:24 | 3533.71 | 3548.65 | 3564.66 | 3519.76 | 3508.62 | 3503.63 | 3585.06 | 3604.01 | 3555.79 | 3570.52 | 10491.73 | 34685.51 | 0 | 35494.41 | 0
3401 | VNM - Đà Nẵng - Nhà Máy | /BCG Energy | 1020C0058922/EM001020C0058922 | 2022-05-21 17:45:00 | 28.2 | 28.6 | 0 | N/A | 18.398 | 10.4 | Online | 1020C0058922/INVT_04 | Grid connected | 396.8 | 399.1 | 396.2 | 231.1 | 230 | 230.6 | 1.43 | 1.421 | 1.444 | 88.5 | 53.3 | 0.999 | 50.09 | 0.979 | 0.042 | 550.03 | 1.106 | 632 | 632 | 608.8 | 608.8 | 636.4 | 636.4 | 618.2 | 618.2 | 636.1 | 636.1 | 637.5 | 637.5 | 626.4 | 626.4 | 612.3 | 612.3 | 630 | 630 | 637.8 | 637.8 | 0.29 | 0 | 0 | 0.19 | 0.31 | 0 | 0 | 0.21 | 0.29 | 0 | 0 | 0.22 | 0.31 | 0 | 0.32 | 0 | 0 | 0.17 | 0.3 | 0 | 34688.56 | 2022/05/21 05:06:01 | 2022/05/20 18:07:24 | 3533.73 | 3548.66 | 3564.67 | 3519.77 | 3508.63 | 3503.63 | 3585.08 | 3604.03 | 3555.81 | 3570.54 | 10491.83 | 34685.61 | 0 | 35494.55 | 0
3402 | VNM - Đà Nẵng - Nhà Máy | /BCG Energy | 1020C0058922/EM001020C0058922 | 2022-05-21 17:50:00 | 28.2 | 28.5 | 0.5 | N/A | 18.4 | 7.1 | Online | 1020C0058922/INVT_04 | Grid connected | 396.8 | 399.1 | 396.2 | 231.1 | 230 | 230.6 | 1.025 | 1.02 | 1.032 | 84.2 | 53.1 | 1 | 50.01 | 0.58 | 0.016 | 550.09 | 0.689 | 584 | 584 | 595.7 | 595.7 | 600.5 | 600.5 | 595.1 | 595.1 | 606.2 | 606.2 | 620.1 | 620.1 | 622.8 | 622.8 | 606.3 | 606.3 | 588.1 | 588.1 | 603.9 | 603.9 | 0.29 | 0 | 0 | 0.19 | 0.31 | 0 | 0 | 0.21 | 0.29 | 0 | 0 | 0.22 | 0.31 | 0 | 0.32 | 0 | 0 | 0.17 | 0.3 | 0 | 34688.62 | 2022/05/21 05:06:01 | 2022/05/20 18:07:24 | 3533.74 | 3548.66 | 3564.68 | 3519.78 | 3508.64 | 3503.65 | 3585.09 | 3604.04 | 3555.81 | 3570.55 | 10491.89 | 34685.67 | 0 | 35494.64 | 0
3403 | VNM - Đà Nẵng - Nhà Máy | /BCG Energy | 1020C0058922/EM001020C0058922 | 2022-05-21 17:55:00 | 28.3 | 28.7 | 0.6 | N/A | 18.402 | 2.7 | Online | 1020C0058922/INVT_04 | Grid connected | 396.9 | 399.1 | 396.3 | 231.1 | 230 | 230.6 | 0.217 | 0.216 | 0.225 | 79.52 | 53.1 | 0.427 | 49.92 | 0.075 | -0.153 | 550.12 | 0.094 | 548.1 | 548.1 | 572.8 | 572.8 | 570.5 | 570.5 | 559.1 | 559.1 | 570.1 | 570.1 | 576.5 | 576.5 | 608 | 608 | 558.2 | 558.2 | 588.1 | 588.1 | 552.8 | 552.8 | 0.09 | 0 | 0 | 0 | 0.11 | 0 | 0 | 0 | 0.09 | 0 | 0 | 0.02 | 0.11 | 0 | 0.12 | 0 | 0 | -0.01 | 0.1 | 0 | 34688.65 | 2022/05/21 05:06:01 | 2022/05/20 18:07:24 | 3533.74 | 3548.67 | 3564.69 | 3519.79 | 3508.64 | 3503.65 | 3585.09 | 3604.04 | 3555.81 | 3570.55 | 10491.92 | 34685.7 | 0 | 35494.67 | 0
3404 | VNM - Đà Nẵng - Nhà Máy | /BCG Energy | 1020C0058922/EM001020C0058922 | 2022-05-21 18:00:00 | 28.1 | 28.8 | 0.9 | N/A | 18.402 | 1.2 | Online | 1020C0058922/INVT_04 | Grid connected | 395.9 | 398 | 395.2 | 230 | 229 | 230.6 | 0.228 | 0.227 | 0.229 | 0 | 52.9 | 0 | 50.05 | 0 | 0.17 | 550.12 | 0 | 524 | 524 | 547.7 | 547.7 | 516.4 | 516.4 | 511 | 511 | 552.1 | 552.1 | 554 | 554 | 557.2 | 557.2 | 504.2 | 504.2 | 498.1 | 498.1 | 579.7 | 579.7 | 0.09 | 0 | 0 | -0.01 | 0.11 | 0 | 0 | -0.01 | 0.09 | 0 | 0 | -0.01 | 0.11 | 0 | 0.12 | 0 | 0 | -0.01 | 0.1 | 0 | 34688.65 | 2022/05/21 05:06:01 | 2022/05/20 18:07:24 | 3533.74 | 3548.67 | 3564.69 | 3519.79 | 3508.65 | 3503.65 | 3585.09 | 3604.05 | 3555.82 | 3570.56 | 10491.92 | 34685.7 | 0 | 35494.71 | 0
3405 | VNM - Đà Nẵng - Nhà Máy | /BCG Energy | 1020C0058922/EM001020C0058922 | 2022-05-21 18:05:00 | 28.3 | 28.9 | 0.5 | N/A | 18.403 | 0.8 | Online | 1020C0058922/INVT_04 | Standby : sunlight detection | 398 | 399.2 | 397.3 | 231.7 | 231 | 229.6 | 0 | 0 | 0 | 0 | 52.7 | 0 | 50.03 | 0 | 0 | 550.12 | 0 | 474.4 | 474.4 | 474.9 | 474.9 | 474.4 | 474.4 | 474.8 | 474.8 | 474.2 | 474.2 | 474.1 | 474.1 | 474.5 | 474.5 | 474.9 | 474.9 | 474.5 | 474.5 | 474.8 | 474.8 | 0 | 0 | 0 | 0 | 0 | 0 | 0 | 0 | 0 | 0 | 0 | 0 | 0 | 0 | 0 | 0 | 0 | 0 | 0 | 0 | 34688.65 | 2022/05/21 05:06:01 | 2022/05/21 18:01:15 | 3533.74 | 3548.67 | 3564.69 | 3519.79 | 3508.65 | 3503.65 | 3585.1 | 3604.05 | 3555.82 | 3570.56 | 10491.92 | 34685.7 | 0 | 35494.72 | 0
3406 | VNM - Đà Nẵng - Nhà Máy | /BCG Energy | 1020C0058922/EM001020C0058922 | 2022-05-21 18:10:00 | 28.2 | 28.9 | 0 | N/A | 18.403 | 0.4 | Online | 1020C0058922/INVT_04 | Standby : sunlight detection | 397 | 399.3 | 396.3 | 231.2 | 230.6 | 229.6 | 0 | 0 | 0 | 0 | 52.5 | 0 | 50.01 | 0 | 0 | 550.12 | 0 | 445.9 | 445.9 | 446.3 | 446.3 | 445.8 | 445.8 | 446.4 | 446.4 | 445.7 | 445.7 | 445.5 | 445.5 | 445.9 | 445.9 | 446.5 | 446.5 | 446 | 446 | 446.3 | 446.3 | 0 | 0 | 0 | 0 | 0 | 0 | 0 | 0 | 0 | 0 | 0 | 0 | 0 | 0 | 0 | 0 | 0 | 0 | 0 | 0 | 34688.65 | 2022/05/21 05:06:01 | 2022/05/21 18:01:15 | 3533.74 | 3548.67 | 3564.69 | 3519.79 | 3508.65 | 3503.65 | 3585.1 | 3604.05 | 3555.82 | 3570.56 | 10491.92 | 34685.7 | 0 | 35494.72 | 0
3407 | VNM - Đà Nẵng - Nhà Máy | /BCG Energy | 1020C0058922/EM001020C0058922 | 2022-05-21 18:15:00 | 28.1 | 28.7 | 0.5 | N/A | 18.403 | 0 | Online | 1020C0058922/INVT_04 | Standby : initialization | 397 | 399.2 | 396.3 | 231.2 | 230.6 | 229.6 | 0 | 0 | 0 | 0 | 52.7 | 0 | 49.99 | 0 | 0 | 550.12 | 0 | 182.5 | 182.5 | 183.2 | 183.2 | 182.6 | 182.6 | 183.2 | 183.2 | 182.6 | 182.6 | 181.9 | 181.9 | 182.1 | 182.1 | 183.3 | 183.3 | 182.9 | 182.9 | 183.5 | 183.5 | 0 | 0 | 0 | 0 | 0 | 0 | 0 | 0 | 0 | 0 | 0 | 0 | 0 | 0 | 0 | 0 | 0 | 0 | 0 | 0 | 34688.65 | 2022/05/21 05:06:01 | 2022/05/21 18:01:15 | 3533.74 | 3548.67 | 3564.69 | 3519.79 | 3508.65 | 3503.65 | 3585.1 | 3604.05 | 3555.82 | 3570.56 | 10491.92 | 34685.7 | 0 | 35494.72 | 0
3408 | VNM - Đà Nẵng - Nhà Máy | /BCG Energy | 1020C0058922/EM001020C0058922 | 2022-05-21 18:20:00 | 28.1 | 28.8 | 0.5 | N/A | 18.403 | 0 | Online | 1020C0058922/INVT_04 | Standby : no sunlight | N/A | N/A | N/A | 0 | 0 | 0 | 0 | 0 | 0 | 0 | 52.5 | 0 | 0 | 0 | 0 | 550.12 | 0 | 0 | 0 | 0 | 0 | 0 | 0 | 0 | 0 | 0 | 0 | 0 | 0 | 0 | 0 | 0 | 0 | 0 | 0 | 0 | 0 | 0 | 0 | 0 | 0 | 0 | 0 | 0 | 0 | 0 | 0 | 0 | 0 | 0 | 0 | 0 | 0 | 0 | 0 | 0 | 0 | 34688.65 | 2022/05/21 05:06:01 | 2022/05/21 18:01:15 | 3533.74 | 3548.67 | 3564.69 | 3519.79 | 3508.65 | 3503.65 | 3585.1 | 3604.05 | 3555.82 | 3570.56 | N/A | N/A | -0.1 | 35494.72 | 0
3409 | VNM - Đà Nẵng - Nhà Máy | /BCG Energy | 1020C0058922/EM001020C0058922 | 2022-05-22 00:00:00 | 27.1 | 27.6 | 0.7 | N/A | 0 | 0 | Online | 1020C0058922/INVT_04 | N/A | N/A | N/A | N/A | 0 | 0 | 0 | 0 | 0 | 0 | 0 | 44.2 | 0 | 0 | 0 | 0 | 0 | 0 | 0 | 0 | 0 | 0 | 0 | 0 | 0 | 0 | 0 | 0 | 0 | 0 | 0 | 0 | 0 | 0 | 0 | 0 | 0 | 0 | 0 | 0 | 0 | 0 | 0 | 0 | 0 | 0 | 0 | 0 | 0 | 0 | 0 | 0 | 0 | 0 | 0 | 0 | 0 | 0 | 34688.65 | N/A | N/A | 3533.74 | 3548.67 | 3564.69 | 3519.79 | 3508.65 | 3503.65 | 3585.1 | 3604.05 | 3555.82 | 3570.56 | N/A | N/A | -0.1 | 35494.72 | 0
3410 | VNM - Đà Nẵng - Nhà Máy | /BCG Energy | 1020C0058922/EM001020C0058922 | 2022-05-22 04:55:00 | 26.4 | 26.9 | 1.3 | N/A | 0 | 0.1 | Online | 1020C0058922/INVT_04 | Standby : initialization | 0 | 0 | 0 | 0 | 0 | 0 | 0 | 0 | 0 | 0 | 42.9 | 0 | 0 | 0 | 0 | 0 | 0 | 0 | 0 | 0 | 0 | 0 | 0 | 0 | 0 | 0 | 0 | 0 | 0 | 0 | 0 | 0 | 0 | 0 | 0 | 0 | 0 | 0 | 0 | 0 | 0 | 0 | 0 | 0 | 0 | 0 | 0 | 0 | 0 | 0 | 0 | 0 | 0 | 0 | 0 | 0 | 0 | 34688.65 | 2022/05/21 05:06:01 | 2022/05/21 18:01:15 | 3533.74 | 3548.67 | 3564.69 | 3519.79 | 3508.65 | 3503.65 | 3585.1 | 3604.05 | 3555.82 | 3570.56 | 10491.92 | 34685.7 | 0 | 35494.72 | 0
3411 | VNM - Đà Nẵng - Nhà Máy | /BCG Energy | 1020C0058922/EM001020C0058922 | 2022-05-22 05:00:00 | 26.5 | 27 | 1.1 | N/A | 0 | 0.6 | Online | 1020C0058922/INVT_04 | Standby : sunlight detection | 395.5 | 397.5 | 395.1 | 230 | 229.8 | 228.8 | 0 | 0 | 0 | 0 | 42.3 | 0 | 50.08 | 0 | 0 | 0 | 0 | 445.4 | 445.4 | 443.7 | 443.7 | 445.3 | 445.3 | 444.3 | 444.3 | 445.3 | 445.3 | 445.4 | 445.4 | 445.4 | 445.4 | 445.3 | 445.3 | 445.4 | 445.4 | 445.3 | 445.3 | 0 | 0 | 0 | 0 | 0 | 0 | 0 | 0 | 0 | 0 | 0 | 0 | 0 | 0 | 0 | 0 | 0 | 0 | 0 | 0 | 34688.65 | 2022/05/21 05:06:01 | 2022/05/21 18:01:15 | 3533.74 | 3548.67 | 3564.69 | 3519.79 | 3508.65 | 3503.65 | 3585.1 | 3604.05 | 3555.82 | 3570.56 | 10491.92 | 34685.7 | 0 | 35494.72 | 0
3412 | VNM - Đà Nẵng - Nhà Máy | /BCG Energy | 1020C0058922/EM001020C0058922 | 2022-05-22 05:05:00 | 26.4 | 26.9 | 1.1 | N/A | 0 | 1 | Online | 1020C0058922/INVT_04 | Standby : sunlight detection | 393.8 | 395.8 | 393.3 | 229.3 | 229.4 | 228.8 | 0 | 0 | 0 | 0 | 42.1 | 0 | 49.87 | 0 | 0 | 0 | 0 | 634.9 | 634.9 | 636.4 | 636.4 | 637.5 | 637.5 | 636.7 | 636.7 | 638 | 638 | 637.6 | 637.6 | 639.3 | 639.3 | 638.6 | 638.6 | 636.4 | 636.4 | 639.3 | 639.3 | 0 | 0 | 0 | 0 | 0 | 0 | 0 | 0 | 0 | 0 | 0 | 0 | 0 | 0 | 0 | 0 | 0 | 0 | 0 | 0 | 34688.65 | 2022/05/21 05:06:01 | 2022/05/21 18:01:15 | 3533.74 | 3548.67 | 3564.69 | 3519.79 | 3508.65 | 3503.65 | 3585.1 | 3604.05 | 3555.82 | 3570.56 | 10491.92 | 34685.7 | 0 | 35494.72 | 0
3413 | VNM - Đà Nẵng - Nhà Máy | /BCG Energy | 1020C0058922/EM001020C0058922 | 2022-05-22 05:10:00 | 26.3 | 26.9 | 1.5 | N/A | 0 | 2.2 | Online | 1020C0058922/INVT_04 | Standby : sunlight detection | 394.2 | 396.1 | 394.1 | 229.5 | 229.5 | 228.8 | 1.097 | 1.092 | 1.1 | 73.97 | 42.3 | 0.076 | 50.13 | 0.064 | 0.844 | 0 | 0.087 | 550.2 | 550.2 | 502.8 | 502.8 | 509.2 | 509.2 | 528.3 | 528.3 | 532.5 | 532.5 | 526.6 | 526.6 | 504.1 | 504.1 | 527.2 | 527.2 | 479.9 | 479.9 | 502.6 | 502.6 | 0.05 | -0.04 | 0.05 | -0.04 | 0.05 | -0.04 | 0.06 | -0.04 | 0.06 | -0.05 | 0.05 | 0 | 0.06 | -0.05 | 0.06 | -0.06 | 0.05 | -0.04 | 0.06 | -0.05 | 34688.65 | 2022/05/21 05:06:01 | 2022/05/21 18:01:15 | 3533.74 | 3548.67 | 3564.69 | 3519.79 | 3508.65 | 3503.65 | 3585.1 | 3604.05 | 3555.82 | 3570.56 | 10491.92 | 34685.7 | 0 | 35494.72 | 0
3414 | VNM - Đà Nẵng - Nhà Máy | /BCG Energy | 1020C0058922/EM001020C0058922 | 2022-05-22 05:15:00 | 26.2 | 26.8 | 0.7 | N/A | 0.001 | 4.4 | Online | 1020C0058922/INVT_04 | Grid connected | 393.2 | 396.1 | 393.1 | 228.5 | 228.5 | 228.8 | 0.376 | 0.373 | 0.376 | 76.34 | 42.2 | 0.982 | 50.01 | 0.227 | 0.046 | 0.01 | 0.308 | 563.1 | 563.1 | 527.6 | 527.6 | 557.2 | 557.2 | 599.5 | 599.5 | 586.7 | 586.7 | 551.4 | 551.4 | 581.6 | 581.6 | 497.8 | 497.8 | 497.1 | 497.1 | 509.5 | 509.5 | 0.05 | -0.04 | 0.05 | 0.01 | 0.05 | -0.04 | 0.06 | 0.01 | 0.06 | -0.05 | 0.05 | 0.01 | 0.06 | -0.05 | 0.06 | -0.06 | 0.05 | 0.01 | 0.06 | -0.05 | 34688.66 | 2022/05/22 05:10:03 | 2022/05/21 18:01:15 | 3533.75 | 3548.68 | 3564.7 | 3519.79 | 3508.65 | 3503.65 | 3585.1 | 3604.05 | 3555.82 | 3570.56 | 10491.93 | 34685.71 | 0 | 35494.75 | 0
3415 | VNM - Đà Nẵng - Nhà Máy | /BCG Energy | 1020C0058922/EM001020C0058922 | 2022-05-22 05:20:00 | 26.4 | 26.9 | 0.7 | N/A | 0.003 | 7.7 | Online | 1020C0058922/INVT_04 | Grid connected | 393.1 | 396.1 | 393.5 | 228.6 | 228.6 | 229.1 | 0.812 | 0.807 | 0.812 | 84.16 | 43 | 0.984 | 50.09 | 0.572 | -0.104 | 0.04 | 0.679 | 600.1 | 600.1 | 611.1 | 611.1 | 611.2 | 611.2 | 612.2 | 612.2 | 580.7 | 580.7 | 569.7 | 569.7 | 622.7 | 622.7 | 503.7 | 503.7 | 473.1 | 473.1 | 509.5 | 509.5 | 0.05 | -0.04 | 0.05 | 0.01 | 0.05 | -0.04 | 0.06 | 0.01 | 0.06 | -0.05 | 0.05 | 0.01 | 0.06 | -0.05 | 0.06 | -0.06 | 0.05 | 0.02 | 0.06 | -0.05 | 34688.69 | 2022/05/22 05:10:03 | 2022/05/21 18:01:15 | 3533.75 | 3548.68 | 3564.7 | 3519.8 | 3508.66 | 3503.66 | 3585.11 | 3604.06 | 3555.83 | 3570.57 | 10491.96 | 34685.74 | 0 | 35494.82 | 0
3416 | VNM - Đà Nẵng - Nhà Máy | /BCG Energy | 1020C0058922/EM001020C0058922 | 2022-05-22 05:25:00 | 26.4 | 27 | 0.7 | N/A | 0.006 | 11.8 | Online | 1020C0058922/INVT_04 | Grid connected | 392.2 | 394.6 | 392.1 | 227.6 | 227.6 | 229 | 0.011 | 0.011 | 0.011 | 73.04 | 43.6 | 0 | 49.82 | 0 | 0.135 | 0.1 | 0 | 741.5 | 741.5 | 742.1 | 742.1 | 741.5 | 741.5 | 741.7 | 741.7 | 740.8 | 740.8 | 740.9 | 740.9 | 741.6 | 741.6 | 742.1 | 742.1 | 741.5 | 741.5 | 741.8 | 741.8 | 0.05 | -0.04 | 0.05 | -0.04 | 0.05 | -0.04 | 0.06 | -0.05 | 0.06 | -0.05 | 0.05 | -0.04 | 0.06 | -0.05 | 0.06 | -0.06 | 0.05 | -0.05 | 0.06 | -0.05 | 34688.75 | 2022/05/22 05:10:03 | 2022/05/21 18:01:15 | 3533.76 | 3548.68 | 3564.71 | 3519.8 | 3508.67 | 3503.67 | 3585.12 | 3604.07 | 3555.83 | 3570.58 | 10492.02 | 34685.8 | 0 | 35494.89 | 0
3417 | VNM - Đà Nẵng - Nhà Máy | /BCG Energy | 1020C0058922/EM001020C0058922 | 2022-05-22 05:30:00 | 26.4 | 27.1 | 1.1 | N/A | 0.01 | 17.1 | Online | 1020C0058922/INVT_04 | Grid connected | 392 | 394.8 | 391.9 | 227.6 | 227.6 | 228 | 2.514 | 2.499 | 2.515 | 93.81 | 44 | 1 | 50.13 | 1.711 | 0.019 | 0.19 | 1.825 | 639.4 | 639.4 | 627.7 | 627.7 | 641.2 | 641.2 | 643.5 | 643.5 | 634.7 | 634.7 | 643 | 643 | 647.3 | 647.3 | 647.7 | 647.7 | 629.1 | 629.1 | 623.5 | 623.5 | 0.25 | -0.04 | 0.05 | 0.18 | 0.26 | -0.04 | 0.06 | 0.15 | 0.26 | -0.05 | 0.05 | 0.17 | 0.26 | -0.05 | 0.26 | -0.06 | 0.05 | 0.15 | 0.26 | -0.05 | 34688.84 | 2022/05/22 05:10:03 | 2022/05/21 18:01:15 | 3533.78 | 3548.69 | 3564.72 | 3519.81 | 3508.68 | 3503.68 | 3585.13 | 3604.08 | 3555.85 | 3570.59 | 10492.11 | 34685.89 | 0 | 35495.01 | 0
3418 | VNM - Đà Nẵng - Nhà Máy | /BCG Energy | 1020C0058922/EM001020C0058922 | 2022-05-22 05:35:00 | 26.4 | 27.3 | 1.1 | N/A | 0.016 | 23.4 | Online | 1020C0058922/INVT_04 | Grid connected | 394.2 | 396 | 393.1 | 228.7 | 227.6 | 229 | 3.554 | 3.542 | 3.56 | 94.9 | 44.4 | 0.998 | 50.11 | 2.469 | 0.109 | 0.37 | 2.6 | 641.1 | 641.1 | 653.7 | 653.7 | 659.5 | 659.5 | 659.5 | 659.5 | 653 | 653 | 665 | 665 | 653.8 | 653.8 | 671.3 | 671.3 | 665.1 | 665.1 | 646.8 | 646.8 | 0.25 | -0.04 | 0.05 | 0.18 | 0.26 | -0.04 | 0.06 | 0.15 | 0.26 | -0.05 | 0.05 | 0.17 | 0.46 | -0.05 | 0.26 | -0.06 | 0.05 | 0.15 | 0.46 | -0.05 | 34689.02 | 2022/05/22 05:10:03 | 2022/05/21 18:01:15 | 3533.8 | 3548.72 | 3564.75 | 3519.83 | 3508.7 | 3503.69 | 3585.15 | 3604.1 | 3555.86 | 3570.61 | 10492.29 | 34686.07 | 0 | 35495.21 | 0
3419 | VNM - Đà Nẵng - Nhà Máy | /BCG Energy | 1020C0058922/EM001020C0058922 | 2022-05-22 05:40:00 | 26.5 | 27.6 | 0.7 | N/A | 0.024 | 29.9 | Online | 1020C0058922/INVT_04 | Grid connected | 395.1 | 396.2 | 394.1 | 228.7 | 228.6 | 229 | 4.586 | 4.567 | 4.594 | 96.11 | 44.6 | 0.997 | 50.06 | 3.239 | -0.108 | 0.6 | 3.368 | 659.1 | 659.1 | 667.1 | 667.1 | 673.7 | 673.7 | 659.5 | 659.5 | 666.1 | 666.1 | 664.9 | 664.9 | 662.7 | 662.7 | 674.8 | 674.8 | 677.1 | 677.1 | 661.4 | 661.4 | 0.45 | -0.04 | 0.05 | 0.38 | 0.46 | -0.04 | 0.06 | 0.35 | 0.46 | -0.05 | 0.05 | 0.37 | 0.46 | -0.05 | 0.46 | -0.06 | 0.05 | 0.35 | 0.46 | -0.05 | 34689.26 | 2022/05/22 05:10:03 | 2022/05/21 18:01:15 | 3533.82 | 3548.74 | 3564.77 | 3519.86 | 3508.73 | 3503.73 | 3585.18 | 3604.13 | 3555.88 | 3570.64 | 10492.53 | 34686.31 | 0 | 35495.48 | 0
3420 | VNM - Đà Nẵng - Nhà Máy | /BCG Energy | 1020C0058922/EM001020C0058922 | 2022-05-22 05:45:00 | 26.6 | 27.8 | 0.9 | N/A | 0.034 | 38.4 | Online | 1020C0058922/INVT_04 | Grid connected | 397.2 | 398.2 | 396.1 | 230.7 | 229.6 | 230 | 6.071 | 6.063 | 6.103 | 96.77 | 45 | 0.997 | 50.17 | 4.257 | -0.117 | 0.92 | 4.395 | 665.1 | 665.1 | 679 | 679 | 686 | 686 | 677.5 | 677.5 | 675.3 | 675.3 | 671 | 671 | 668 | 668 | 674.1 | 674.1 | 707.1 | 707.1 | 673.4 | 673.4 | 0.65 | -0.04 | 0.05 | 0.38 | 0.66 | -0.04 | 0.06 | 0.55 | 0.66 | -0.05 | 0.05 | 0.57 | 0.66 | -0.05 | 0.67 | -0.06 | 0.05 | 0.55 | 0.66 | -0.05 | 34689.57 | 2022/05/22 05:10:03 | 2022/05/21 18:01:15 | 3533.86 | 3548.77 | 3564.81 | 3519.89 | 3508.77 | 3503.75 | 3585.22 | 3604.17 | 3555.92 | 3570.67 | 10492.84 | 34686.62 | 0 | 35495.83 | 0
3421 | VNM - Đà Nẵng - Nhà Máy | /BCG Energy | 1020C0058922/EM001020C0058922 | 2022-05-22 05:50:00 | 26.8 | 28.1 | 1 | N/A | 0.047 | 45.9 | Online | 1020C0058922/INVT_04 | Grid connected | 396.2 | 398.2 | 396.1 | 230.7 | 229.6 | 230 | 7.356 | 7.364 | 7.4 | 97.28 | 45.4 | 0.997 | 50.11 | 5.123 | 0.051 | 1.31 | 5.267 | 681.2 | 681.2 | 677.7 | 677.7 | 677.2 | 677.2 | 680.4 | 680.4 | 676.7 | 676.7 | 668.1 | 668.1 | 671.3 | 671.3 | 683.7 | 683.7 | 722.1 | 722.1 | 689.5 | 689.5 | 0.65 | -0.04 | 0.05 | 0.58 | 0.66 | -0.04 | 0.06 | 0.55 | 0.66 | -0.05 | 0.05 | 0.57 | 0.66 | -0.05 | 0.67 | -0.06 | 0.05 | 0.55 | 0.66 | -0.05 | 34689.96 | 2022/05/22 05:10:03 | 2022/05/21 18:01:15 | 3533.9 | 3548.8 | 3564.86 | 3519.92 | 3508.81 | 3503.79 | 3585.26 | 3604.21 | 3555.96 | 3570.72 | 10493.23 | 34687.01 | 0 | 35496.23 | 0
3422 | VNM - Đà Nẵng - Nhà Máy | /BCG Energy | 1020C0058922/EM001020C0058922 | 2022-05-22 05:55:00 | 26.5 | 28 | 2.2 | N/A | 0.062 | 53.6 | Online | 1020C0058922/INVT_04 | Grid connected | 395.1 | 396.1 | 393.9 | 229.7 | 228.6 | 230 | 8.705 | 8.83 | 8.922 | 97.46 | 45.8 | 0.997 | 50.02 | 6.062 | -0.141 | 1.77 | 6.22 | 686.3 | 686.3 | 689.7 | 689.7 | 695.2 | 695.2 | 685.9 | 685.9 | 682.7 | 682.7 | 683 | 683 | 689.3 | 689.3 | 683.6 | 683.6 | 685.5 | 685.5 | 671.5 | 671.5 | 0.85 | -0.04 | 0.05 | 0.78 | 0.86 | -0.04 | 0.06 | 0.75 | 0.86 | -0.05 | 0.05 | 0.77 | 0.86 | -0.05 | 0.87 | -0.06 | 0.05 | 0.75 | 0.86 | -0.05 | 34690.42 | 2022/05/22 05:10:03 | 2022/05/21 18:01:15 | 3533.95 | 3548.85 | 3564.91 | 3519.98 | 3508.86 | 3503.84 | 3585.31 | 3604.26 | 3556 | 3570.77 | 10493.7 | 34687.48 | 0 | 35496.73 | 0
3423 | VNM - Đà Nẵng - Nhà Máy | /BCG Energy | 1020C0058922/EM001020C0058922 | 2022-05-22 06:00:00 | 26.5 | 28 | 1.3 | N/A | 0.079 | 61.7 | Online | 1020C0058922/INVT_04 | Grid connected | 394.8 | 395.3 | 391.8 | 228.7 | 228.6 | 229.1 | 10.174 | 10.13 | 10.201 | 97.72 | 46 | 0.997 | 50.09 | 6.972 | -0.126 | 2.32 | 7.136 | 689.6 | 689.6 | 695.7 | 695.7 | 689.3 | 689.3 | 694.3 | 694.3 | 694.7 | 694.7 | 699.8 | 699.8 | 689.3 | 689.3 | 689.7 | 689.7 | 695.1 | 695.1 | 689.5 | 689.5 | 1.05 | -0.04 | 0.05 | 0.78 | 1.06 | -0.04 | 0.06 | 0.95 | 1.06 | -0.05 | 0.05 | 0.77 | 1.06 | -0.05 | 1.07 | -0.06 | 0.05 | 0.96 | 1.06 | -0.05 | 34690.97 | 2022/05/22 05:10:03 | 2022/05/21 18:01:15 | 3534.01 | 3548.9 | 3564.97 | 3520.03 | 3508.92 | 3503.9 | 3585.37 | 3604.32 | 3556.06 | 3570.83 | 10494.24 | 34688.02 | 0 | 35497.31 | 0
3424 | VNM - Đà Nẵng - Nhà Máy | /BCG Energy | 1020C0058922/EM001020C0058922 | 2022-05-22 06:05:00 | 26.8 | 28.3 | 1 | N/A | 0.099 | 72 | Online | 1020C0058922/INVT_04 | Grid connected | 394.9 | 396.6 | 393.9 | 228.7 | 228.6 | 229.2 | 11.652 | 11.688 | 11.715 | 97.96 | 46.2 | 0.997 | 50.05 | 8.108 | 0.028 | 2.94 | 8.284 | 689.2 | 689.2 | 707.6 | 707.6 | 695.2 | 695.2 | 701.4 | 701.4 | 694.6 | 694.6 | 688.7 | 688.7 | 696.3 | 696.3 | 689.6 | 689.6 | 701 | 701 | 701.4 | 701.4 | 1.05 | -0.04 | 0.05 | 0.98 | 1.26 | -0.04 | 0.06 | 1.15 | 1.06 | -0.05 | 0.05 | 0.97 | 1.26 | -0.05 | 1.27 | -0.06 | 0.05 | 0.96 | 1.26 | -0.05 | 34691.59 | 2022/05/22 05:10:03 | 2022/05/21 18:01:15 | 3534.07 | 3548.96 | 3565.04 | 3520.1 | 3508.98 | 3503.96 | 3585.44 | 3604.39 | 3556.12 | 3570.9 | 10494.87 | 34688.65 | 0 | 35497.96 | 0
3425 | VNM - Đà Nẵng - Nhà Máy | /BCG Energy | 1020C0058922/EM001020C0058922 | 2022-05-22 06:10:00 | 26.9 | 28.7 | 1.2 | N/A | 0.123 | 85.8 | Online | 1020C0058922/INVT_04 | Grid connected | 394.7 | 395.7 | 393.9 | 228.7 | 228.6 | 229.2 | 13.859 | 13.907 | 14.043 | 98.06 | 46.6 | 0.997 | 50.12 | 9.613 | 0.029 | 3.67 | 9.796 | 695.1 | 695.1 | 724.7 | 724.7 | 710.1 | 710.1 | 689.5 | 689.5 | 699.5 | 699.5 | 695 | 695 | 695.3 | 695.3 | 693.4 | 693.4 | 695.1 | 695.1 | 701.5 | 701.5 | 1.26 | -0.04 | 0.05 | 1.18 | 1.46 | -0.04 | 0.06 | 1.35 | 1.26 | -0.05 | 0.05 | 1.17 | 1.46 | -0.05 | 1.47 | -0.06 | 0.05 | 1.16 | 1.46 | -0.05 | 34692.33 | 2022/05/22 05:10:03 | 2022/05/21 18:01:15 | 3534.15 | 3549.04 | 3565.12 | 3520.18 | 3509.06 | 3504.04 | 3585.52 | 3604.47 | 3556.2 | 3570.97 | 10495.61 | 34689.39 | 0 | 35498.75 | 0
3426 | VNM - Đà Nẵng - Nhà Máy | /BCG Energy | 1020C0058922/EM001020C0058922 | 2022-05-22 06:15:00 | 27.1 | 29.5 | 0.8 | N/A | 0.154 | 115.9 | Online | 1020C0058922/INVT_04 | Grid connected | 394.9 | 396.6 | 394 | 229.5 | 228.6 | 229.2 | 18.053 | 18.103 | 18.115 | 98.24 | 46.8 | 0.997 | 50.08 | 12.352 | -0.787 | 4.62 | 12.576 | 701.2 | 701.2 | 749.7 | 749.7 | 737.2 | 737.2 | 707.6 | 707.6 | 730.7 | 730.7 | 706.1 | 706.1 | 701.2 | 701.2 | 707.3 | 707.3 | 708.1 | 708.1 | 702.3 | 702.3 | 1.66 | -0.04 | 0.05 | 1.18 | 1.66 | -0.04 | 0.06 | 1.77 | 1.46 | -0.05 | 0.05 | 1.57 | 1.86 | -0.05 | 1.88 | -0.06 | 0.05 | 1.76 | 1.87 | -0.05 | 34693.28 | 2022/05/22 05:10:03 | 2022/05/21 18:01:15 | 3534.24 | 3549.12 | 3565.22 | 3520.28 | 3509.15 | 3504.13 | 3585.62 | 3604.57 | 3556.3 | 3571.08 | 10496.55 | 34690.33 | 0 | 35499.71 | 0
3427 | VNM - Đà Nẵng - Nhà Máy | /BCG Energy | 1020C0058922/EM001020C0058922 | 2022-05-22 06:20:00 | 27.9 | 30.3 | 1.8 | N/A | 0.192 | 135.6 | Online | 1020C0058922/INVT_04 | Grid connected | 395.8 | 397.5 | 394.2 | 229.5 | 228.5 | 229.2 | 20.285 | 20.31 | 20.328 | 98.24 | 47 | 0.997 | 50.12 | 14.063 | -0.309 | 5.72 | 14.32 | 707.1 | 707.1 | 755.6 | 755.6 | 749.2 | 749.2 | 707.5 | 707.5 | 744 | 744 | 701 | 701 | 703.8 | 703.8 | 704 | 704 | 707.1 | 707.1 | 703 | 703 | 2.06 | -0.04 | 0.05 | 1.38 | 1.86 | -0.04 | 0.06 | 2.17 | 1.66 | -0.05 | 0.05 | 1.97 | 2.06 | -0.05 | 2.08 | -0.06 | 0.05 | 1.96 | 2.07 | -0.05 | 34694.37 | 2022/05/22 05:10:03 | 2022/05/21 18:01:15 | 3534.36 | 3549.21 | 3565.33 | 3520.41 | 3509.26 | 3504.24 | 3585.74 | 3604.7 | 3556.41 | 3571.2 | 10497.66 | 34691.44 | 0 | 35500.86 | 0
3428 | VNM - Đà Nẵng - Nhà Máy | /BCG Energy | 1020C0058922/EM001020C0058922 | 2022-05-22 06:25:00 | 28 | 31.3 | 0.8 | N/A | 0.234 | 143.1 | Online | 1020C0058922/INVT_04 | Grid connected | 395 | 396.5 | 393.5 | 229.5 | 228.5 | 228.9 | 21.637 | 21.67 | 21.772 | 98.18 | 47.2 | 0.997 | 50.07 | 15.004 | -0.008 | 6.93 | 15.282 | 709.7 | 709.7 | 761.7 | 761.7 | 749.2 | 749.2 | 703.1 | 703.1 | 742.7 | 742.7 | 702.6 | 702.6 | 707.3 | 707.3 | 707.7 | 707.7 | 701.1 | 701.1 | 707.5 | 707.5 | 2.06 | -0.04 | 0.05 | 1.38 | 1.86 | -0.04 | 0.06 | 2.37 | 1.86 | -0.05 | 0.05 | 2.17 | 2.26 | -0.05 | 2.28 | -0.06 | 0.05 | 2.17 | 2.28 | -0.05 | 34695.58 | 2022/05/22 05:10:03 | 2022/05/21 18:01:15 | 3534.48 | 3549.31 | 3565.45 | 3520.54 | 3509.37 | 3504.37 | 3585.87 | 3604.83 | 3556.54 | 3571.33 | 10498.86 | 34692.64 | 0 | 35502.09 | 0
3429 | VNM - Đà Nẵng - Nhà Máy | /BCG Energy | 1020C0058922/EM001020C0058922 | 2022-05-22 06:30:00 | 27.8 | 31.5 | 1.1 | N/A | 0.273 | 132.8 | Online | 1020C0058922/INVT_04 | Grid connected | 394.6 | 395.4 | 393.4 | 228.5 | 228.5 | 228.9 | 20.75 | 20.884 | 20.805 | 98.18 | 47.4 | 0.997 | 50.11 | 14.348 | 0.272 | 8.11 | 14.614 | 707.1 | 707.1 | 749.7 | 749.7 | 734.2 | 734.2 | 701.5 | 701.5 | 730.7 | 730.7 | 701 | 701 | 704.6 | 704.6 | 699.5 | 699.5 | 701.1 | 701.1 | 697.1 | 697.1 | 2.06 | -0.04 | 0.05 | 1.58 | 1.86 | -0.04 | 0.06 | 2.17 | 1.86 | -0.05 | 0.05 | 2.17 | 2.24 | -0.05 | 2.28 | -0.06 | 0.05 | 2.17 | 2.27 | -0.05 | 34696.76 | 2022/05/22 05:10:03 | 2022/05/21 18:01:15 | 3534.6 | 3549.41 | 3565.58 | 3520.67 | 3509.48 | 3504.49 | 3586 | 3604.96 | 3556.66 | 3571.45 | 10500.04 | 34693.82 | 0 | 35503.3 | 0
3430 | VNM - Đà Nẵng - Nhà Máy | /BCG Energy | 1020C0058922/EM001020C0058922 | 2022-05-22 06:35:00 | 27.8 | 31.3 | 0.9 | N/A | 0.31 | 121.2 | Online | 1020C0058922/INVT_04 | Grid connected | 394.7 | 395.5 | 393 | 228.5 | 228.3 | 228.8 | 19.918 | 19.931 | 19.981 | 98.19 | 47.6 | 0.997 | 50.04 | 13.71 | -0.065 | 9.24 | 13.963 | 695.1 | 695.1 | 726.1 | 726.1 | 702.7 | 702.7 | 707.5 | 707.5 | 694.7 | 694.7 | 707 | 707 | 696.5 | 696.5 | 695.7 | 695.7 | 707 | 707 | 707.7 | 707.7 | 2.06 | -0.04 | 0.05 | 1.58 | 2.06 | -0.04 | 0.06 | 1.96 | 1.86 | -0.05 | 0.05 | 1.97 | 2.04 | -0.05 | 2.06 | -0.06 | 0.05 | 1.97 | 2.06 | -0.05 | 34697.89 | 2022/05/22 05:10:03 | 2022/05/21 18:01:15 | 3534.72 | 3549.52 | 3565.7 | 3520.8 | 3509.6 | 3504.6 | 3586.12 | 3605.08 | 3556.78 | 3571.57 | 10501.18 | 34694.96 | 0 | 35504.49 | 0
3431 | VNM - Đà Nẵng - Nhà Máy | /BCG Energy | 1020C0058922/EM001020C0058922 | 2022-05-22 06:40:00 | 28.5 | 31.9 | 0.7 | N/A | 0.356 | 201 | Online | 1020C0058922/INVT_04 | Grid connected | 393.7 | 394.6 | 393.2 | 228.7 | 228.3 | 228.8 | 30.247 | 30.316 | 30.317 | 98.03 | 47.8 | 0.997 | 49.92 | 20.768 | -0.531 | 10.62 | 21.186 | 711 | 711 | 782 | 782 | 779.2 | 779.2 | 710.6 | 710.6 | 766.7 | 766.7 | 709.9 | 709.9 | 719.3 | 719.3 | 707.7 | 707.7 | 716 | 716 | 707.5 | 707.5 | 3.1 | 0 | 0.05 | 1.78 | 2.46 | -0.04 | 0 | 3.23 | 2.26 | -0.05 | 0 | 2.99 | 3.13 | 0 | 3.15 | 0 | 0 | 3.01 | 3.14 | 0 | 34699.29 | 2022/05/22 05:10:03 | 2022/05/21 18:01:15 | 3534.86 | 3549.63 | 3565.84 | 3520.95 | 3509.73 | 3504.75 | 3586.27 | 3605.23 | 3556.93 | 3571.72 | 10502.58 | 34696.36 | 0 | 35505.91 | 0
3432 | VNM - Đà Nẵng - Nhà Máy | /BCG Energy | 1020C0058922/EM001020C0058922 | 2022-05-22 06:45:00 | 28.4 | 33.1 | 2.2 | N/A | 0.419 | 232.6 | Online | 1020C0058922/INVT_04 | Grid connected | 394.8 | 395.6 | 392.7 | 229.9 | 228.3 | 228.8 | 35.156 | 35.036 | 35.101 | 98.51 | 48.2 | 0.997 | 49.98 | 24.147 | 0.794 | 12.43 | 24.507 | 707.1 | 707.1 | 773.7 | 773.7 | 720.2 | 720.2 | 713.5 | 713.5 | 712.7 | 712.7 | 707 | 707 | 713.3 | 713.3 | 707.7 | 707.7 | 719.1 | 719.1 | 713.5 | 713.5 | 3.51 | 0 | 0.05 | 1.98 | 3.21 | 0 | 0 | 3.89 | 3.02 | 0 | 0 | 3.44 | 3.54 | 0 | 3.59 | 0 | 0 | 3.42 | 3.54 | 0 | 34701.08 | 2022/05/22 05:10:03 | 2022/05/21 18:01:15 | 3535.05 | 3549.76 | 3566.02 | 3521.16 | 3509.89 | 3504.94 | 3586.46 | 3605.43 | 3557.11 | 3571.92 | 10504.38 | 34698.16 | 0 | 35507.74 | 0
3433 | VNM - Đà Nẵng - Nhà Máy | /BCG Energy | 1020C0058922/EM001020C0058922 | 2022-05-22 06:50:00 | 28.6 | 34 | 1.1 | N/A | 0.491 | 255.2 | Online | 1020C0058922/INVT_04 | Grid connected | 394.7 | 395.5 | 393.5 | 229.9 | 228.3 | 228.8 | 38.959 | 39.213 | 39.026 | 98.44 | 48.4 | 0.997 | 50.06 | 26.889 | 0.452 | 14.56 | 27.31 | 707.1 | 707.1 | 724.9 | 724.9 | 755.3 | 755.3 | 712 | 712 | 717.6 | 717.6 | 705.4 | 705.4 | 719.3 | 719.3 | 707.7 | 707.7 | 702.6 | 702.6 | 713.5 | 713.5 | 3.71 | 0 | 0 | 2.95 | 3.61 | 0 | 0 | 4.3 | 3.22 | 0 | 0 | 3.84 | 3.94 | 0 | 4.01 | 0 | 0 | 3.82 | 3.96 | 0 | 34703.21 | 2022/05/22 05:10:03 | 2022/05/21 18:01:15 | 3535.27 | 3549.93 | 3566.23 | 3521.41 | 3510.08 | 3505.16 | 3586.69 | 3605.66 | 3557.35 | 3572.15 | 10506.5 | 34700.28 | 0 | 35509.93 | 0
3434 | VNM - Đà Nẵng - Nhà Máy | /BCG Energy | 1020C0058922/EM001020C0058922 | 2022-05-22 06:55:00 | 29 | 35 | 0.4 | N/A | 0.57 | 266 | Online | 1020C0058922/INVT_04 | Grid connected | 394.8 | 395.5 | 393.5 | 229.9 | 228.3 | 228.8 | 40.327 | 40.319 | 40.394 | 98.45 | 48.8 | 0.997 | 49.93 | 27.728 | -0.08 | 16.83 | 28.161 | 701.1 | 701.1 | 721.1 | 721.1 | 755.2 | 755.2 | 713.5 | 713.5 | 753 | 753 | 703.1 | 703.1 | 707.3 | 707.3 | 707.7 | 707.7 | 707.1 | 707.1 | 713.5 | 713.5 | 3.92 | 0 | 0 | 3.16 | 3.61 | 0 | 0 | 4.3 | 3.42 | 0 | 0 | 4.04 | 4.14 | 0 | 4.24 | 0 | 0 | 4.04 | 4.17 | 0 | 34705.48 | 2022/05/22 05:10:03 | 2022/05/21 18:01:15 | 3535.5 | 3550.12 | 3566.47 | 3521.66 | 3510.29 | 3505.4 | 3586.93 | 3605.9 | 3557.58 | 3572.39 | 10508.78 | 34702.56 | 0 | 35512.24 | 0
3435 | VNM - Đà Nẵng - Nhà Máy | /BCG Energy | 1020C0058922/EM001020C0058922 | 2022-05-22 07:00:00 | 28.4 | 35.3 | 1.6 | N/A | 0.649 | 273.2 | Online | 1020C0058922/INVT_04 | Grid connected | 395.3 | 395.9 | 393.5 | 229.8 | 228 | 228.1 | 42.034 | 42.063 | 42.092 | 98.46 | 49.2 | 0.997 | 49.99 | 28.929 | 0.32 | 19.17 | 29.384 | 707.1 | 707.1 | 694.6 | 694.6 | 761.2 | 761.2 | 701.4 | 701.4 | 748.7 | 748.7 | 701 | 701 | 704.7 | 704.7 | 699.3 | 699.3 | 707.1 | 707.1 | 707.5 | 707.5 | 4.09 | 0 | 0 | 3.59 | 3.81 | 0 | 0 | 4.59 | 3.42 | 0 | 0 | 4.04 | 4.33 | 0 | 4.24 | 0 | 0 | 4.04 | 4.18 | 0 | 34707.82 | 2022/05/22 05:10:03 | 2022/05/21 18:01:15 | 3535.74 | 3550.32 | 3566.7 | 3521.94 | 3510.5 | 3505.63 | 3587.18 | 3606.15 | 3557.83 | 3572.64 | 10511.12 | 34704.9 | 0 | 35514.63 | 0
3436 | VNM - Đà Nẵng - Nhà Máy | /BCG Energy | 1020C0058922/EM001020C0058922 | 2022-05-22 07:05:00 | 29 | 36.1 | 1.4 | N/A | 0.732 | 269.6 | Online | 1020C0058922/INVT_04 | Grid connected | 395.4 | 395.8 | 394.3 | 230.1 | 228 | 229 | 43.243 | 43.332 | 43.294 | 98.46 | 49.6 | 0.997 | 50.08 | 29.768 | 0.741 | 21.68 | 30.227 | 695.1 | 695.1 | 675.8 | 675.8 | 707.2 | 707.2 | 695.5 | 695.5 | 700.7 | 700.7 | 701 | 701 | 704.8 | 704.8 | 701.7 | 701.7 | 713.1 | 713.1 | 707.5 | 707.5 | 4.29 | 0 | 0 | 4.01 | 4.67 | 0 | 0 | 4.58 | 4.26 | 0 | 0 | 4.24 | 4.33 | 0 | 4.46 | 0 | 0 | 4.24 | 4.41 | 0 | 34710.33 | 2022/05/22 05:10:03 | 2022/05/21 18:01:15 | 3535.99 | 3550.55 | 3566.98 | 3522.21 | 3510.75 | 3505.89 | 3587.44 | 3606.42 | 3558.08 | 3572.9 | 10513.63 | 34707.41 | 0 | 35517.21 | 0
3437 | VNM - Đà Nẵng - Nhà Máy | /BCG Energy | 1020C0058922/EM001020C0058922 | 2022-05-22 07:10:00 | 28.7 | 36.5 | 0.6 | N/A | 0.816 | 292 | Online | 1020C0058922/INVT_04 | Grid connected | 395.4 | 395.8 | 393.3 | 230.1 | 228 | 229 | 47.304 | 47.322 | 47.352 | 98.46 | 50 | 0.997 | 50.06 | 32.416 | 0.898 | 24.23 | 32.91 | 699.4 | 699.4 | 707.7 | 707.7 | 702.6 | 702.6 | 704.8 | 704.8 | 697.7 | 697.7 | 701 | 701 | 701.3 | 701.3 | 701.7 | 701.7 | 697.7 | 697.7 | 701.5 | 701.5 | 4.53 | 0 | 0 | 4.42 | 5.1 | 0 | 0 | 4.99 | 4.49 | 0 | 0 | 4.44 | 4.74 | 0 | 4.68 | 0 | 0 | 4.64 | 4.62 | 0 | 34712.88 | 2022/05/22 05:10:03 | 2022/05/21 18:01:15 | 3536.24 | 3550.79 | 3567.25 | 3522.48 | 3511 | 3506.14 | 3587.7 | 3606.68 | 3558.34 | 3573.16 | 10516.18 | 34709.96 | 0 | 35519.78 | 0
3438 | VNM - Đà Nẵng - Nhà Máy | /BCG Energy | 1020C0058922/EM001020C0058922 | 2022-05-22 07:15:00 | 29.6 | 37.2 | 1 | N/A | 0.907 | 320.4 | Online | 1020C0058922/INVT_04 | Grid connected | 393.4 | 393.7 | 391.5 | 229.1 | 227 | 226.9 | 52.021 | 52.036 | 51.951 | 98.5 | 50.2 | 0.997 | 50.07 | 35.62 | -0.056 | 27.05 | 36.174 | 695.1 | 695.1 | 701.6 | 701.6 | 695.1 | 695.1 | 695.4 | 695.4 | 706.7 | 706.7 | 699.4 | 699.4 | 702.1 | 702.1 | 702.7 | 702.7 | 701.1 | 701.1 | 705.9 | 705.9 | 4.93 | 0 | 0 | 4.85 | 5.43 | 0 | 0 | 5.39 | 4.93 | 0 | 0 | 4.87 | 5.17 | 0 | 5.09 | 0 | 0 | 5.04 | 5.04 | 0 | 34715.7 | 2022/05/22 05:10:03 | 2022/05/21 18:01:15 | 3536.51 | 3551.06 | 3567.56 | 3522.8 | 3511.27 | 3506.42 | 3587.99 | 3606.97 | 3558.62 | 3573.44 | 10519 | 34712.78 | 0 | 35522.64 | 0
3439 | VNM - Đà Nẵng - Nhà Máy | /BCG Energy | 1020C0058922/EM001020C0058922 | 2022-05-22 07:20:00 | 30 | 38.4 | 1.1 | N/A | 1.006 | 358.8 | Online | 1020C0058922/INVT_04 | Grid connected | 395.4 | 395.5 | 393.7 | 230 | 228.3 | 228.5 | 57.739 | 58.068 | 57.803 | 98.5 | 50.8 | 0.997 | 49.98 | 39.812 | -0.285 | 30.09 | 40.431 | 707.1 | 707.1 | 701.7 | 701.7 | 701.2 | 701.2 | 701.5 | 701.5 | 706.7 | 706.7 | 706.2 | 706.2 | 705.6 | 705.6 | 701.7 | 701.7 | 695.8 | 695.8 | 701.5 | 701.5 | 5.59 | 0 | 0 | 5.49 | 6.06 | 0 | 0 | 6.01 | 5.61 | 0 | 0 | 5.53 | 5.61 | 0 | 5.71 | 0 | 0 | 5.7 | 5.67 | 0 | 34718.74 | 2022/05/22 05:10:03 | 2022/05/21 18:01:15 | 3536.8 | 3551.36 | 3567.89 | 3523.11 | 3511.57 | 3506.72 | 3588.29 | 3607.28 | 3558.92 | 3573.75 | 10522.04 | 34715.82 | 0 | 35525.74 | 0
3440 | VNM - Đà Nẵng - Nhà Máy | /BCG Energy | 1020C0058922/EM001020C0058922 | 2022-05-22 07:25:00 | 31.1 | 40.8 | 0.7 | N/A | 1.121 | 410.1 | Online | 1020C0058922/INVT_04 | Grid connected | 394.2 | 394.5 | 392.7 | 230 | 228.3 | 227.4 | 66.001 | 66.407 | 66.245 | 98.5 | 51.4 | 0.997 | 49.94 | 45.354 | 0.497 | 33.61 | 46.078 | 704.5 | 704.5 | 705.9 | 705.9 | 695.2 | 695.2 | 695.5 | 695.5 | 690.9 | 690.9 | 695 | 695 | 695.3 | 695.3 | 689.7 | 689.7 | 701.1 | 701.1 | 701.5 | 701.5 | 6.23 | 0 | 0 | 6.12 | 7.13 | 0 | 0 | 6.97 | 6.32 | 0 | 0 | 6.36 | 6.49 | 0 | 6.58 | 0 | 0 | 6.34 | 6.53 | 0 | 34722.3 | 2022/05/22 05:10:03 | 2022/05/21 18:01:15 | 3537.16 | 3551.71 | 3568.28 | 3523.5 | 3511.92 | 3507.07 | 3588.66 | 3607.65 | 3559.29 | 3574.11 | 10525.61 | 34719.39 | 0 | 35529.35 | 0
3441 | VNM - Đà Nẵng - Nhà Máy | /BCG Energy | 1020C0058922/EM001020C0058922 | 2022-05-22 07:30:00 | 30.2 | 42.1 | 1.1 | N/A | 1.253 | 488.4 | Online | 1020C0058922/INVT_04 | Grid connected | 395.2 | 394.4 | 393.7 | 230 | 227.2 | 227.4 | 78.259 | 78.587 | 78.422 | 98.4 | 50 | 0.997 | 50.1 | 53.835 | 0.631 | 37.72 | 54.705 | 701.1 | 701.1 | 695.7 | 695.7 | 688.7 | 688.7 | 695.5 | 695.5 | 694.7 | 694.7 | 699.2 | 699.2 | 696.2 | 696.2 | 696.9 | 696.9 | 696.8 | 696.8 | 699.7 | 699.7 | 7.56 | 0 | 0 | 7.64 | 8.42 | 0 | 0 | 8.28 | 7.59 | 0 | 0 | 7.64 | 7.71 | 0 | 7.9 | 0 | 0 | 7.78 | 7.86 | 0 | 34726.37 | 2022/05/22 05:10:03 | 2022/05/21 18:01:15 | 3537.56 | 3552.11 | 3568.73 | 3523.95 | 3512.32 | 3507.48 | 3589.07 | 3608.06 | 3559.7 | 3574.53 | 10529.69 | 34723.47 | 0 | 35533.51 | 0
3442 | VNM - Đà Nẵng - Nhà Máy | /BCG Energy | 1020C0058922/EM001020C0058922 | 2022-05-22 07:35:00 | 30.1 | 42.5 | 1.5 | N/A | 1.393 | 361.2 | Online | 1020C0058922/INVT_04 | Grid connected | 394.8 | 394.5 | 392.4 | 228.9 | 228.2 | 227.4 | 57.85 | 58.013 | 57.891 | 98.4 | 50.5 | 0.997 | 50 | 39.713 | -1.35 | 42.03 | 40.343 | 689.1 | 689.1 | 690.1 | 690.1 | 683.1 | 683.1 | 683.6 | 683.6 | 682.6 | 682.6 | 688.8 | 688.8 | 683.3 | 683.3 | 689.6 | 689.6 | 683.3 | 683.3 | 683.7 | 683.7 | 5.66 | 0 | 0 | 5.58 | 6.2 | 0 | 0 | 6.12 | 5.69 | 0 | 0 | 5.72 | 5.77 | 0 | 5.81 | 0 | 0 | 5.8 | 5.95 | 0 | 34730.68 | 2022/05/22 05:10:03 | 2022/05/21 18:01:15 | 3537.98 | 3552.53 | 3569.19 | 3524.4 | 3512.74 | 3507.9 | 3589.51 | 3608.5 | 3560.14 | 3574.96 | 10533.95 | 34727.73 | 0 | 35537.88 | 0
3443 | VNM - Đà Nẵng - Nhà Máy | /BCG Energy | 1020C0058922/EM001020C0058922 | 2022-05-22 07:40:00 | 29.5 | 40.3 | 0 | N/A | 1.491 | 387.1 | Online | 1020C0058922/INVT_04 | Grid connected | 393.7 | 394.5 | 392.4 | 228.9 | 228.2 | 227.4 | 62.773 | 62.927 | 62.815 | 98.45 | 52.9 | 0.997 | 50.04 | 42.999 | 0.769 | 44.99 | 43.667 | 688 | 688 | 690.5 | 690.5 | 692.1 | 692.1 | 684.9 | 684.9 | 694.7 | 694.7 | 687.7 | 687.7 | 692.9 | 692.9 | 683.7 | 683.7 | 690.6 | 690.6 | 689.5 | 689.5 | 6.41 | 0 | 0 | 6.29 | 6.54 | 0 | 0 | 6.58 | 5.9 | 0 | 0 | 6.05 | 6.11 | 0 | 6.31 | 0 | 0 | 6.15 | 6.19 | 0 | 34733.64 | 2022/05/22 05:10:03 | 2022/05/21 18:01:15 | 3538.28 | 3552.83 | 3569.51 | 3524.72 | 3513.04 | 3508.2 | 3589.81 | 3608.81 | 3560.44 | 3575.27 | 10536.99 | 34730.77 | 0 | 35540.91 | 0
3444 | VNM - Đà Nẵng - Nhà Máy | /BCG Energy | 1020C0058922/EM001020C0058922 | 2022-05-22 07:45:00 | 30.9 | 43.7 | 0.8 | N/A | 1.634 | 553.6 | Online | 1020C0058922/INVT_04 | Grid connected | 394.7 | 393.5 | 391.6 | 230 | 227.2 | 227.4 | 88.733 | 89.073 | 88.754 | 98.35 | 51.5 | 0.997 | 50.22 | 60.744 | -0.743 | 49.47 | 61.763 | 684.3 | 684.3 | 695.9 | 695.9 | 719.3 | 719.3 | 724.3 | 724.3 | 695.4 | 695.4 | 698.4 | 698.4 | 699.2 | 699.2 | 698.1 | 698.1 | 698.7 | 698.7 | 704.4 | 704.4 | 8.78 | 0 | 0 | 8.5 | 9 | 0 | 0 | 8.76 | 8.68 | 0 | 0 | 8.67 | 8.91 | 0 | 8.96 | 0 | 0 | 8.92 | 8.82 | 0 | 34738.12 | 2022/05/22 05:10:03 | 2022/05/21 18:01:15 | 3538.72 | 3553.27 | 3569.99 | 3525.2 | 3513.5 | 3508.65 | 3590.27 | 3609.27 | 3560.89 | 3575.73 | 10541.45 | 34735.23 | 0 | 35545.49 | 0
3445 | VNM - Đà Nẵng - Nhà Máy | /BCG Energy | 1020C0058922/EM001020C0058922 | 2022-05-22 07:50:00 | 32.3 | 47.7 | 0.8 | N/A | 1.806 | 582 | Online | 1020C0058922/INVT_04 | Grid connected | 394.7 | 393.5 | 392.6 | 230 | 227.2 | 227.4 | 87.051 | 87.213 | 87.075 | 98.08 | 51.3 | 0.997 | 50.27 | 59.584 | 1.317 | 54.49 | 60.738 | 731.8 | 731.8 | 732.7 | 732.7 | 731.3 | 731.3 | 732.4 | 732.4 | 731.5 | 731.5 | 730.7 | 730.7 | 731.4 | 731.4 | 731.9 | 731.9 | 731.2 | 731.2 | 732.4 | 732.4 | 8.12 | 0 | 0 | 8.21 | 8.46 | 0 | 0 | 8.44 | 8.08 | 0 | 0 | 8.01 | 8.25 | 0 | 8.33 | 0 | 0 | 8.14 | 8.3 | 0 | 34743.19 | 2022/05/22 05:10:03 | 2022/05/21 18:01:15 | 3539.2 | 3553.76 | 3570.51 | 3525.72 | 3513.99 | 3509.15 | 3590.79 | 3609.78 | 3561.41 | 3576.23 | 10546.52 | 34740.3 | 0 | 35550.65 | 0
3446 | VNM - Đà Nẵng - Nhà Máy | /BCG Energy | 1020C0058922/EM001020C0058922 | 2022-05-22 07:55:00 | 32.7 | 48.5 | 1 | N/A | 1.968 | 563.5 | Online | 1020C0058922/INVT_04 | Grid connected | 394.7 | 393.5 | 391.6 | 230 | 227.2 | 227.4 | 89.561 | 89.854 | 89.814 | 98.38 | 52.3 | 0.997 | 49.86 | 61.347 | 0.38 | 59.36 | 62.364 | 686.6 | 686.6 | 687.5 | 687.5 | 673.3 | 673.3 | 677.5 | 677.5 | 682.7 | 682.7 | 677 | 677 | 677.3 | 677.3 | 674.4 | 674.4 | 671.1 | 671.1 | 677.5 | 677.5 | 8.82 | 0 | 0 | 8.8 | 9.69 | 0 | 0 | 9.68 | 8.83 | 0 | 0 | 8.98 | 9.08 | 0 | 9.31 | 0 | 0 | 9.03 | 9.21 | 0 | 34748.01 | 2022/05/22 05:10:03 | 2022/05/21 18:01:15 | 3539.7 | 3554.26 | 3571.03 | 3526.23 | 3514.48 | 3509.64 | 3591.29 | 3610.28 | 3561.9 | 3576.73 | 10551.34 | 34745.12 | 0 | 35555.54 | 0
3447 | VNM - Đà Nẵng - Nhà Máy | /BCG Energy | 1020C0058922/EM001020C0058922 | 2022-05-22 08:00:00 | 32 | 46.2 | 0 | N/A | 2.133 | 496.1 | Online | 1020C0058922/INVT_04 | Grid connected | 395.7 | 395.6 | 393.8 | 231 | 228.3 | 228.4 | 81.727 | 81.973 | 81.824 | 98.43 | 52.9 | 0.997 | 50.09 | 56.183 | 0.616 | 64.32 | 57.097 | 677.1 | 677.1 | 683.7 | 683.7 | 677.2 | 677.2 | 675.4 | 675.4 | 679 | 679 | 671 | 671 | 678.6 | 678.6 | 676.1 | 676.1 | 675 | 675 | 671.4 | 671.4 | 8.27 | 0 | 0 | 8.21 | 9.07 | 0 | 0 | 8.92 | 8.5 | 0 | 0 | 8.51 | 8.6 | 0 | 8.44 | 0 | 0 | 8.26 | 8.29 | 0 | 34752.97 | 2022/05/22 05:10:03 | 2022/05/21 18:01:15 | 3540.2 | 3554.75 | 3571.56 | 3526.77 | 3514.97 | 3510.13 | 3591.79 | 3610.79 | 3562.41 | 3577.23 | 10556.3 | 34750.08 | 0 | 35560.6 | 0
3448 | VNM - Đà Nẵng - Nhà Máy | /BCG Energy | 1020C0058922/EM001020C0058922 | 2022-05-22 08:05:00 | 30.9 | 43.7 | 1.8 | N/A | 2.28 | 451.5 | Online | 1020C0058922/INVT_04 | Grid connected | 393.6 | 393.8 | 392.1 | 229.9 | 227.7 | 227.3 | 75.326 | 75.537 | 75.393 | 98.43 | 53.8 | 0.997 | 50.06 | 51.459 | -1.686 | 68.86 | 52.317 | 688.4 | 688.4 | 677.6 | 677.6 | 677 | 677 | 686.8 | 686.8 | 688.7 | 688.7 | 680.3 | 680.3 | 682.7 | 682.7 | 672.9 | 672.9 | 680.5 | 680.5 | 667.7 | 667.7 | 8.14 | 0 | 0 | 8.24 | 8.61 | 0 | 0 | 8.18 | 7.31 | 0 | 0 | 7.35 | 7.45 | 0 | 7.54 | 0 | 0 | 7.28 | 7.4 | 0 | 34757.51 | 2022/05/22 05:10:03 | 2022/05/21 18:01:15 | 3540.64 | 3555.2 | 3572.05 | 3527.25 | 3515.42 | 3510.59 | 3592.25 | 3611.25 | 3562.87 | 3577.7 | 10560.78 | 34754.56 | 0 | 35565.22 | 0
3449 | VNM - Đà Nẵng - Nhà Máy | /BCG Energy | 1020C0058922/EM001020C0058922 | 2022-05-22 08:10:00 | 30.4 | 41.9 | 2 | N/A | 2.413 | 480.8 | Online | 1020C0058922/INVT_04 | Grid connected | 397.8 | 396.9 | 395.2 | 231.5 | 229.3 | 229 | 84.088 | 84.367 | 84.181 | 98.43 | 54.2 | 0.997 | 50.11 | 57.939 | -2.425 | 72.99 | 58.887 | 683.1 | 683.1 | 688.8 | 688.8 | 677.2 | 677.2 | 683.5 | 683.5 | 682.7 | 682.7 | 683 | 683 | 682.7 | 682.7 | 678.1 | 678.1 | 688.8 | 688.8 | 689.4 | 689.4 | 8.03 | 0 | 0 | 8.05 | 8.99 | 0 | 0 | 8.91 | 8.7 | 0 | 0 | 8.77 | 8.82 | 0 | 8.85 | 0 | 0 | 8.76 | 8.63 | 0 | 34761.64 | 2022/05/22 05:10:03 | 2022/05/21 18:01:15 | 3541.05 | 3555.61 | 3572.48 | 3527.68 | 3515.83 | 3511 | 3592.68 | 3611.68 | 3563.29 | 3578.12 | 10564.97 | 34758.75 | 0 | 35569.42 | 0
3450 | VNM - Đà Nẵng - Nhà Máy | /BCG Energy | 1020C0058922/EM001020C0058922 | 2022-05-22 08:15:00 | 31.1 | 42.5 | 2.4 | N/A | 2.565 | 350.3 | Online | 1020C0058922/INVT_04 | Grid connected | 394.6 | 394.2 | 392.3 | 229.1 | 227.3 | 226.8 | 57.675 | 57.834 | 57.552 | 98.43 | 54.6 | 0.997 | 50.12 | 39.422 | 0.367 | 77.65 | 40.047 | 683.1 | 683.1 | 677.7 | 677.7 | 677.1 | 677.1 | 677.4 | 677.4 | 677.8 | 677.8 | 677 | 677 | 677.3 | 677.3 | 675.9 | 675.9 | 671.1 | 671.1 | 677.5 | 677.5 | 5.8 | 0 | 0 | 5.82 | 6.11 | 0 | 0 | 6.06 | 5.77 | 0 | 0 | 5.84 | 6.12 | 0 | 6 | 0 | 0 | 6.02 | 6 | 0 | 34766.3 | 2022/05/22 05:10:03 | 2022/05/21 18:01:15 | 3541.52 | 3556.07 | 3572.98 | 3528.17 | 3516.29 | 3511.46 | 3593.15 | 3612.15 | 3563.77 | 3578.59 | 10569.65 | 34763.43 | 0 | 35574.15 | 0
3451 | VNM - Đà Nẵng - Nhà Máy | /BCG Energy | 1020C0058922/EM001020C0058922 | 2022-05-22 08:20:00 | 31.4 | 41.1 | 1.6 | N/A | 2.679 | 348.5 | Online | 1020C0058922/INVT_04 | Grid connected | 393 | 392.5 | 390.6 | 228.7 | 226.1 | 226.8 | 57.897 | 58.019 | 57.958 | 98.43 | 55.4 | 0.997 | 50.14 | 39.507 | 1.045 | 81.28 | 40.133 | 683.1 | 683.1 | 689.6 | 689.6 | 677.1 | 677.1 | 683.4 | 683.4 | 682.7 | 682.7 | 689 | 689 | 686.8 | 686.8 | 683.7 | 683.7 | 680.5 | 680.5 | 677.5 | 677.5 | 5.81 | 0 | 0 | 5.89 | 6.11 | 0 | 0 | 6.05 | 5.92 | 0 | 0 | 5.84 | 5.86 | 0 | 5.98 | 0 | 0 | 5.82 | 5.97 | 0 | 34769.97 | 2022/05/22 05:10:03 | 2022/05/21 18:01:15 | 3541.88 | 3556.44 | 3573.36 | 3528.56 | 3516.66 | 3511.83 | 3593.53 | 3612.53 | 3564.14 | 3578.97 | 10573.27 | 34767.05 | 0 | 35577.9 | 0
3452 | VNM - Đà Nẵng - Nhà Máy | /BCG Energy | 1020C0058922/EM001020C0058922 | 2022-05-22 08:25:00 | 30.8 | 40.7 | 2.2 | N/A | 2.798 | 442 | Online | 1020C0058922/INVT_04 | Grid connected | 392.8 | 391.4 | 389.6 | 228.7 | 226.1 | 226.8 | 75.441 | 75.655 | 75.49 | 98.43 | 55.4 | 0.997 | 50 | 51.359 | -1.345 | 85 | 52.189 | 683.3 | 683.3 | 695.7 | 695.7 | 683.7 | 683.7 | 689.5 | 689.5 | 693.7 | 693.7 | 694.2 | 694.2 | 683.1 | 683.1 | 689.7 | 689.7 | 689.1 | 689.1 | 689.5 | 689.5 | 7.49 | 0 | 0 | 7.52 | 8.02 | 0 | 0 | 7.76 | 7.41 | 0 | 0 | 7.49 | 7.64 | 0 | 7.63 | 0 | 0 | 7.63 | 7.73 | 0 | 34773.65 | 2022/05/22 05:10:03 | 2022/05/21 18:01:15 | 3542.24 | 3556.8 | 3573.75 | 3528.94 | 3517.03 | 3512.21 | 3593.91 | 3612.91 | 3564.52 | 3579.34 | 10576.97 | 34770.75 | 0 | 35581.65 | 0
3453 | VNM - Đà Nẵng - Nhà Máy | /BCG Energy | 1020C0058922/EM001020C0058922 | 2022-05-22 08:30:00 | 30.6 | 40.4 | 1.9 | N/A | 2.933 | 455 | Online | 1020C0058922/INVT_04 | Grid connected | 392.8 | 392.5 | 390.8 | 228.7 | 227.1 | 226.8 | 79.332 | 79.533 | 79.354 | 98.46 | 55.4 | 0.997 | 50.08 | 54.094 | 0.338 | 89.05 | 54.94 | 677.1 | 677.1 | 695.7 | 695.7 | 689.2 | 689.2 | 688.5 | 688.5 | 683.5 | 683.5 | 683.1 | 683.1 | 691.2 | 691.2 | 685.2 | 685.2 | 688.1 | 688.1 | 678.4 | 678.4 | 7.85 | 0 | 0 | 7.63 | 8.51 | 0 | 0 | 8.42 | 8.14 | 0 | 0 | 7.95 | 8.17 | 0 | 8.16 | 0 | 0 | 8.12 | 8.21 | 0 | 34777.7 | 2022/05/22 05:10:03 | 2022/05/21 18:01:15 | 3542.65 | 3557.21 | 3574.18 | 3529.36 | 3517.43 | 3512.6 | 3594.31 | 3613.33 | 3564.93 | 3579.76 | 10581.02 | 34774.8 | 0 | 35585.76 | 0
3454 | VNM - Đà Nẵng - Nhà Máy | /BCG Energy | 1020C0058922/EM001020C0058922 | 2022-05-22 08:35:00 | 30.8 | 41.5 | 1.6 | N/A | 3.081 | 504.9 | Online | 1020C0058922/INVT_04 | Grid connected | 391.7 | 391.4 | 389.7 | 228.7 | 226.1 | 225.8 | 82.591 | 82.645 | 82.446 | 98.37 | 55.2 | 0.997 | 50.06 | 56.077 | -0.329 | 93.67 | 56.994 | 679.1 | 679.1 | 689.6 | 689.6 | 684.9 | 684.9 | 686.7 | 686.7 | 688.7 | 688.7 | 683 | 683 | 687.3 | 687.3 | 686 | 686 | 679.9 | 679.9 | 680.4 | 680.4 | 8.19 | 0 | 0 | 8 | 8.73 | 0 | 0 | 8.67 | 8.26 | 0 | 0 | 8.23 | 8.27 | 0 | 8.44 | 0 | 0 | 8.48 | 8.54 | 0 | 34782.32 | 2022/05/22 05:10:03 | 2022/05/21 18:01:15 | 3543.12 | 3557.67 | 3574.66 | 3529.85 | 3517.9 | 3513.06 | 3594.8 | 3613.8 | 3565.4 | 3580.23 | 10585.65 | 34779.43 | 0 | 35590.49 | 0
3455 | VNM - Đà Nẵng - Nhà Máy | /BCG Energy | 1020C0058922/EM001020C0058922 | 2022-05-22 08:40:00 | 32.1 | 43.6 | 2.4 | N/A | 3.236 | 586.5 | Online | 1020C0058922/INVT_04 | Grid connected | 392.7 | 392.3 | 389.9 | 228.7 | 226.1 | 225.8 | 95.447 | 95.743 | 95.545 | 98.4 | 55.4 | 0.997 | 50.08 | 65.071 | -0.942 | 98.43 | 66.149 | 683.1 | 683.1 | 683.6 | 683.6 | 682.6 | 682.6 | 684.2 | 684.2 | 682.7 | 682.7 | 688.3 | 688.3 | 677.3 | 677.3 | 683.7 | 683.7 | 689.1 | 689.1 | 688.8 | 688.8 | 9.29 | 0 | 0 | 9.53 | 10 | 0 | 0 | 9.81 | 9.55 | 0 | 0 | 9.56 | 9.59 | 0 | 9.62 | 0 | 0 | 9.64 | 9.75 | 0 | 34787.08 | 2022/05/22 05:10:03 | 2022/05/21 18:01:15 | 3543.58 | 3558.14 | 3575.16 | 3530.34 | 3518.37 | 3513.55 | 3595.28 | 3614.29 | 3565.89 | 3580.71 | 10590.41 | 34784.19 | 0 | 35595.31 | 0
3456 | VNM - Đà Nẵng - Nhà Máy | /BCG Energy | 1020C0058922/EM001020C0058922 | 2022-05-22 08:45:00 | 32.2 | 45.2 | 1.5 | N/A | 3.416 | 621.7 | Online | 1020C0058922/INVT_04 | Grid connected | 392.7 | 391.2 | 391 | 228.7 | 226.1 | 225.8 | 100.853 | 101.008 | 100.875 | 98.3 | 55.6 | 0.997 | 50.15 | 68.593 | -0.172 | 103.95 | 69.765 | 677.1 | 677.1 | 677.7 | 677.7 | 671.1 | 671.1 | 680.9 | 680.9 | 680.5 | 680.5 | 679.5 | 679.5 | 673.9 | 673.9 | 671.7 | 671.7 | 677.1 | 677.1 | 677.4 | 677.4 | 10.13 | 0 | 0 | 10.17 | 10.64 | 0 | 0 | 10.46 | 10.01 | 0 | 0 | 10.16 | 10.19 | 0 | 10.33 | 0 | 0 | 10.24 | 10.21 | 0 | 34792.6 | 2022/05/22 05:10:03 | 2022/05/21 18:01:15 | 3544.14 | 3558.7 | 3575.74 | 3530.92 | 3518.92 | 3514.1 | 3595.85 | 3614.86 | 3566.45 | 3581.28 | 10595.94 | 34789.72 | 0 | 35600.96 | 0
3457 | VNM - Đà Nẵng - Nhà Máy | /BCG Energy | 1020C0058922/EM001020C0058922 | 2022-05-22 08:50:00 | 31.8 | 44.9 | 1.3 | N/A | 3.59 | 446.1 | Online | 1020C0058922/INVT_04 | Grid connected | 391.2 | 391.2 | 389.4 | 227.5 | 225.1 | 225.8 | 77.534 | 77.806 | 77.625 | 98.42 | 56.6 | 0.997 | 50.12 | 52.576 | 0.049 | 109.35 | 53.42 | 676.4 | 676.4 | 665.7 | 665.7 | 676.9 | 676.9 | 671.5 | 671.5 | 680.7 | 680.7 | 683 | 683 | 684 | 684 | 670.6 | 670.6 | 666.8 | 666.8 | 677.4 | 677.4 | 7.08 | 0 | 0 | 7.21 | 7.95 | 0 | 0 | 8.07 | 7.87 | 0 | 0 | 8.04 | 8.04 | 0 | 8.16 | 0 | 0 | 8.04 | 8.05 | 0 | 34798 | 2022/05/22 05:10:03 | 2022/05/21 18:01:15 | 3544.67 | 3559.23 | 3576.31 | 3531.48 | 3519.46 | 3514.64 | 3596.4 | 3615.42 | 3567.01 | 3581.84 | 10601.27 | 34795.05 | 0 | 35606.46 | 0
3458 | VNM - Đà Nẵng - Nhà Máy | /BCG Energy | 1020C0058922/EM001020C0058922 | 2022-05-22 08:55:00 | 32.1 | 43.7 | 0.7 | N/A | 3.729 | 659.6 | Online | 1020C0058922/INVT_04 | Grid connected | 391.2 | 390 | 389.3 | 228.5 | 225.1 | 224.8 | 107.27 | 107.619 | 107.303 | 98.31 | 57.2 | 0.997 | 50.05 | 72.669 | 1.401 | 113.66 | 73.933 | 684.7 | 684.7 | 683.9 | 683.9 | 677.2 | 677.2 | 683.5 | 683.5 | 682.4 | 682.4 | 671.7 | 671.7 | 677.3 | 677.3 | 689.7 | 689.7 | 677.1 | 677.1 | 672 | 672 | 10.55 | 0 | 0 | 10.52 | 11.29 | 0 | 0 | 11.14 | 10.68 | 0 | 0 | 10.8 | 10.96 | 0 | 10.96 | 0 | 0 | 10.93 | 10.83 | 0 | 34802.31 | 2022/05/22 05:10:03 | 2022/05/21 18:01:15 | 3545.1 | 3559.66 | 3576.76 | 3531.94 | 3519.89 | 3515.07 | 3596.84 | 3615.87 | 3567.45 | 3582.28 | 10605.65 | 34799.43 | 0 | 35610.86 | 0
3459 | VNM - Đà Nẵng - Nhà Máy | /BCG Energy | 1020C0058922/EM001020C0058922 | 2022-05-22 09:00:00 | 33 | 47 | 1.3 | N/A | 3.924 | 643 | Online | 1020C0058922/INVT_04 | Grid connected | 389 | 388.4 | 387.1 | 227.5 | 224.1 | 223.7 | 104.369 | 104.737 | 104.386 | 98.31 | 57.2 | 0.997 | 50.18 | 70.383 | -0.236 | 119.57 | 71.608 | 671.1 | 671.1 | 677.7 | 677.7 | 665.1 | 665.1 | 665.5 | 665.5 | 670.7 | 670.7 | 671 | 671 | 670.2 | 670.2 | 673.1 | 673.1 | 671.1 | 671.1 | 671.4 | 671.4 | 10.33 | 0 | 0 | 10.26 | 11.06 | 0 | 0 | 10.96 | 10.39 | 0 | 0 | 10.48 | 10.76 | 0 | 10.61 | 0 | 0 | 10.5 | 10.8 | 0 | 34808.29 | 2022/05/22 05:10:03 | 2022/05/21 18:01:15 | 3545.7 | 3560.26 | 3577.39 | 3532.56 | 3520.49 | 3515.68 | 3597.46 | 3616.48 | 3568.06 | 3582.89 | 10611.56 | 34805.34 | 0 | 35616.97 | 0
3460 | VNM - Đà Nẵng - Nhà Máy | /BCG Energy | 1020C0058922/EM001020C0058922 | 2022-05-22 09:05:00 | 32.9 | 48.7 | 1.8 | N/A | 4.123 | 658.9 | Online | 1020C0058922/INVT_04 | Grid connected | 389.9 | 388.6 | 387.3 | 227.5 | 224.2 | 223.7 | 105.866 | 106.139 | 106.086 | 98.31 | 57.8 | 0.997 | 49.99 | 71.536 | 0.701 | 125.59 | 72.78 | 677.1 | 677.1 | 671.6 | 671.6 | 665.1 | 665.1 | 659.5 | 659.5 | 670.7 | 670.7 | 664.2 | 664.2 | 663.5 | 663.5 | 667.2 | 667.2 | 665.9 | 665.9 | 665.4 | 665.4 | 10.58 | 0 | 0 | 10.57 | 11.27 | 0 | 0 | 11.36 | 10.65 | 0 | 0 | 10.75 | 10.85 | 0 | 11.11 | 0 | 0 | 11 | 10.97 | 0 | 34814.24 | 2022/05/22 05:10:03 | 2022/05/21 18:01:15 | 3546.29 | 3560.86 | 3578.03 | 3533.19 | 3521.09 | 3516.27 | 3598.07 | 3617.1 | 3568.67 | 3583.5 | 10617.58 | 34811.36 | 0 | 35623.07 | 0
3461 | VNM - Đà Nẵng - Nhà Máy | /BCG Energy | 1020C0058922/EM001020C0058922 | 2022-05-22 09:10:00 | 33.3 | 48.7 | 1 | N/A | 4.317 | 645.8 | Online | 1020C0058922/INVT_04 | Grid connected | 390 | 388.6 | 387.4 | 227.5 | 225.2 | 224.8 | 103.818 | 104.045 | 103.778 | 98.31 | 58.8 | 0.997 | 50.13 | 70.18 | -0.318 | 131.46 | 71.401 | 663.6 | 663.6 | 671.7 | 671.7 | 664 | 664 | 661.9 | 661.9 | 668.1 | 668.1 | 665 | 665 | 665.3 | 665.3 | 659.7 | 659.7 | 659.1 | 659.1 | 663 | 663 | 10.35 | 0 | 0 | 10.43 | 11.27 | 0 | 0 | 10.94 | 10.57 | 0 | 0 | 10.43 | 10.62 | 0 | 10.86 | 0 | 0 | 10.77 | 10.82 | 0 | 34820.11 | 2022/05/22 05:10:03 | 2022/05/21 18:01:15 | 3546.88 | 3561.44 | 3578.65 | 3533.81 | 3521.67 | 3516.86 | 3598.68 | 3617.7 | 3569.27 | 3584.1 | 10623.45 | 34817.23 | 0 | 35629.06 | 0
3462 | VNM - Đà Nẵng - Nhà Máy | /BCG Energy | 1020C0058922/EM001020C0058922 | 2022-05-22 09:15:00 | 33.1 | 49.2 | 1.3 | N/A | 4.511 | 662.6 | Online | 1020C0058922/INVT_04 | Grid connected | 387.1 | 385.4 | 383.9 | 225.2 | 222.2 | 221.6 | 106.633 | 107.174 | 106.683 | 98.31 | 59.4 | 0.997 | 50.07 | 71.535 | -0.087 | 137.29 | 72.787 | 665.1 | 665.1 | 665.7 | 665.7 | 671.1 | 671.1 | 665.3 | 665.3 | 665 | 665 | 670.7 | 670.7 | 665.3 | 665.3 | 665.7 | 665.7 | 665.2 | 665.2 | 665.5 | 665.5 | 10.54 | 0 | 0 | 10.83 | 11.39 | 0 | 0 | 11.37 | 10.65 | 0 | 0 | 10.8 | 10.83 | 0 | 11.03 | 0 | 0 | 10.91 | 10.86 | 0 | 34825.94 | 2022/05/22 05:10:03 | 2022/05/21 18:01:15 | 3547.45 | 3562.03 | 3579.27 | 3534.43 | 3522.26 | 3517.44 | 3599.27 | 3618.3 | 3569.86 | 3584.7 | 10629.28 | 34823.06 | 0 | 35635.01 | 0
3463 | VNM - Đà Nẵng - Nhà Máy | /BCG Energy | 1020C0058922/EM001020C0058922 | 2022-05-22 09:20:00 | 32.8 | 50 | 1.6 | N/A | 4.716 | 691.9 | Online | 1020C0058922/INVT_04 | Grid connected | 388.3 | 386.6 | 385 | 226.2 | 223.3 | 222.6 | 111.93 | 112.139 | 111.866 | 98.31 | 60 | 0.997 | 50 | 75.18 | 1.184 | 143.48 | 76.503 | 667.1 | 667.1 | 671.8 | 671.8 | 654.9 | 654.9 | 656.3 | 656.3 | 658.8 | 658.8 | 665.2 | 665.2 | 653.4 | 653.4 | 659.8 | 659.8 | 659.1 | 659.1 | 659.4 | 659.4 | 11.17 | 0 | 0 | 11.16 | 12.14 | 0 | 0 | 11.97 | 11.4 | 0 | 0 | 11.53 | 11.67 | 0 | 11.59 | 0 | 0 | 11.61 | 11.57 | 0 | 34832.13 | 2022/05/22 05:10:03 | 2022/05/21 18:01:15 | 3548.08 | 3562.64 | 3579.93 | 3535.07 | 3522.88 | 3518.07 | 3599.9 | 3618.94 | 3570.5 | 3585.33 | 10635.4 | 34829.18 | 0 | 35641.34 | 0
3464 | VNM - Đà Nẵng - Nhà Máy | /BCG Energy | 1020C0058922/EM001020C0058922 | 2022-05-22 09:25:00 | 31.5 | 47.5 | 2.8 | N/A | 4.91 | 623.9 | Online | 1020C0058922/INVT_04 | Grid connected | 388.1 | 387.5 | 386 | 226.2 | 223.3 | 222.6 | 100.321 | 100.468 | 100.118 | 98.31 | 60.6 | 0.997 | 50.06 | 67.499 | -1.263 | 149.32 | 68.667 | 665.1 | 665.1 | 671.6 | 671.6 | 659 | 659 | 665.2 | 665.2 | 664.3 | 664.3 | 665 | 665 | 665.3 | 665.3 | 665.6 | 665.6 | 659.2 | 659.2 | 665.3 | 665.3 | 10.14 | 0 | 0 | 10.09 | 10.78 | 0 | 0 | 10.71 | 9.96 | 0 | 0 | 10 | 10.21 | 0 | 10.25 | 0 | 0 | 10.2 | 10.32 | 0 | 34837.97 | 2022/05/22 05:10:03 | 2022/05/21 18:01:15 | 3548.66 | 3563.24 | 3580.55 | 3535.69 | 3523.47 | 3518.65 | 3600.51 | 3619.54 | 3571.09 | 3585.92 | 10641.3 | 34835.08 | 0 | 35647.32 | 0
3465 | VNM - Đà Nẵng - Nhà Máy | /BCG Energy | 1020C0058922/EM001020C0058922 | 2022-05-22 09:30:00 | 31.2 | 46.1 | 1.9 | N/A | 5.1 | 602.4 | Online | 1020C0058922/INVT_04 | Grid connected | 389.3 | 388.5 | 387 | 227.2 | 224.3 | 223.6 | 97.043 | 97.466 | 97.22 | 98.31 | 61 | 0.997 | 49.94 | 65.652 | 0.592 | 155.07 | 66.774 | 667.3 | 667.3 | 671.7 | 671.7 | 671.1 | 671.1 | 668.6 | 668.6 | 661.9 | 661.9 | 659 | 659 | 665.3 | 665.3 | 659.7 | 659.7 | 665.1 | 665.1 | 662.3 | 662.3 | 9.76 | 0 | 0 | 9.85 | 10.43 | 0 | 0 | 10.45 | 9.69 | 0 | 0 | 9.82 | 9.83 | 0 | 10.11 | 0 | 0 | 9.97 | 10.05 | 0 | 34843.72 | 2022/05/22 05:10:03 | 2022/05/21 18:01:15 | 3549.24 | 3563.82 | 3581.16 | 3536.29 | 3524.04 | 3519.22 | 3601.09 | 3620.13 | 3571.68 | 3586.51 | 10647.05 | 34840.83 | 0 | 35653.18 | 0
3466 | VNM - Đà Nẵng - Nhà Máy | /BCG Energy | 1020C0058922/EM001020C0058922 | 2022-05-22 09:35:00 | 32.6 | 45.9 | 1.2 | N/A | 5.263 | 545.4 | Online | 1020C0058922/INVT_04 | Grid connected | 384.9 | 385.2 | 382.8 | 223 | 222.9 | 222.5 | 0.281 | 0.281 | 0.283 | 0 | 61.2 | 0 | 49.94 | 0 | -0.089 | 159.76 | 0 | 815.7 | 815.7 | 818.6 | 818.6 | 818 | 818 | 815.6 | 815.6 | 816.6 | 816.6 | 815.9 | 815.9 | 815.1 | 815.1 | 817 | 817 | 814.9 | 814.9 | 815.8 | 815.8 | 0.05 | 0 | 0 | 0.18 | 0.05 | 0 | 0 | -0.04 | 0.04 | 0 | 0 | -0.04 | 0.05 | 0 | 0.08 | 0 | 0 | -0.06 | 0.06 | 0 | 34848.41 | 2022/05/22 05:10:03 | 2022/05/21 18:01:15 | 3549.7 | 3564.29 | 3581.66 | 3536.79 | 3524.51 | 3519.7 | 3601.58 | 3620.61 | 3572.16 | 3586.99 | 10651.68 | 34845.46 | 0 | 35657.99 | 0
3467 | VNM - Đà Nẵng - Nhà Máy | /BCG Energy | 1020C0058922/EM001020C0058922 | 2022-05-22 09:40:00 | 30.9 | 44.1 | 1.9 | N/A | 5.419 | 500.4 | Online | 1020C0058922/INVT_04 | Grid connected | 392.4 | 391.2 | 389.4 | 228 | 226.2 | 225.6 | 82.714 | 82.885 | 82.602 | 98.37 | 60.8 | 1 | 50.15 | 56.205 | -0.972 | 164.42 | 57.131 | 677.1 | 677.1 | 682.2 | 682.2 | 671.1 | 671.1 | 677.4 | 677.4 | 671.3 | 671.3 | 665 | 665 | 671.3 | 671.3 | 671.7 | 671.7 | 668.8 | 668.8 | 671.5 | 671.5 | 8.18 | 0 | 0 | 8.38 | 8.79 | 0 | 0 | 8.61 | 8.36 | 0 | 0 | 8.48 | 8.55 | 0 | 8.66 | 0 | 0 | 8.51 | 8.53 | 0 | 34853.07 | 2022/05/22 05:10:03 | 2022/05/21 18:01:15 | 3550.18 | 3564.76 | 3582.16 | 3537.28 | 3524.98 | 3520.16 | 3602.05 | 3621.08 | 3572.63 | 3587.46 | 10656.39 | 34850.17 | 0 | 35662.74 | 0
3468 | VNM - Đà Nẵng - Nhà Máy | /BCG Energy | 1020C0058922/EM001020C0058922 | 2022-05-22 09:45:00 | 31.2 | 43.6 | 1.6 | N/A | 5.576 | 537.3 | Online | 1020C0058922/INVT_04 | Grid connected | 391.4 | 390.2 | 388.2 | 228 | 225.2 | 224.6 | 88.242 | 88.562 | 88.433 | 98.37 | 60.6 | 1 | 50.12 | 59.862 | 1.21 | 169.23 | 60.847 | 683.1 | 683.1 | 682.5 | 682.5 | 682.6 | 682.6 | 683.4 | 683.4 | 675.5 | 675.5 | 677 | 677 | 683.3 | 683.3 | 683.5 | 683.5 | 682.5 | 682.5 | 676.9 | 676.9 | 8.75 | 0 | 0 | 8.89 | 9.34 | 0 | 0 | 9.18 | 8.87 | 0 | 0 | 8.78 | 8.83 | 0 | 8.94 | 0 | 0 | 8.94 | 8.98 | 0 | 34857.88 | 2022/05/22 05:10:03 | 2022/05/21 18:01:15 | 3550.66 | 3565.24 | 3582.67 | 3537.78 | 3525.45 | 3520.64 | 3602.54 | 3621.57 | 3573.12 | 3587.95 | 10661.26 | 34855.04 | 0 | 35667.62 | 0
3469 | VNM - Đà Nẵng - Nhà Máy | /BCG Energy | 1020C0058922/EM001020C0058922 | 2022-05-22 09:50:00 | 31 | 41.7 | 1.3 | N/A | 5.696 | 421.7 | Online | 1020C0058922/INVT_04 | Grid connected | 388.4 | 387.9 | 385.1 | 226 | 224.2 | 223.6 | 59.494 | 59.692 | 59.577 | 98.47 | 60.6 | 1 | 49.99 | 40.05 | -1.278 | 172.98 | 40.672 | 689.1 | 689.1 | 661.6 | 661.6 | 686.3 | 686.3 | 677.4 | 677.4 | 675.5 | 675.5 | 678.7 | 678.7 | 665.3 | 665.3 | 683.7 | 683.7 | 683.1 | 683.1 | 673.1 | 673.1 | 6.05 | 0 | 0 | 6.33 | 6.24 | 0 | 0 | 6.28 | 5.79 | 0 | 0 | 5.93 | 5.99 | 0 | 6.02 | 0 | 0 | 5.86 | 6.07 | 0 | 34861.63 | 2022/05/22 05:10:03 | 2022/05/21 18:01:15 | 3551.04 | 3565.64 | 3583.06 | 3538.17 | 3525.82 | 3521.02 | 3602.93 | 3621.96 | 3573.5 | 3588.33 | 10664.94 | 34858.72 | 0 | 35671.47 | 0
3470 | VNM - Đà Nẵng - Nhà Máy | /BCG Energy | 1020C0058922/EM001020C0058922 | 2022-05-22 09:55:00 | 30.8 | 40.7 | 1.7 | N/A | 5.817 | 379.3 | Online | 1020C0058922/INVT_04 | Grid connected | 389.4 | 388.9 | 386.3 | 226 | 224.2 | 224.7 | 64.545 | 64.729 | 64.593 | 98.44 | 60 | 1 | 50.02 | 43.558 | 0.064 | 176.7 | 44.244 | 688.2 | 688.2 | 686 | 686 | 677.7 | 677.7 | 683.3 | 683.3 | 681.5 | 681.5 | 678.9 | 678.9 | 677.3 | 677.3 | 677.7 | 677.7 | 685 | 685 | 679.4 | 679.4 | 6.29 | 0 | 0 | 6.34 | 6.79 | 0 | 0 | 6.68 | 6.45 | 0 | 0 | 6.47 | 6.55 | 0 | 6.58 | 0 | 0 | 6.43 | 6.54 | 0 | 34865.35 | 2022/05/22 05:10:03 | 2022/05/21 18:01:15 | 3551.42 | 3566.01 | 3583.45 | 3538.56 | 3526.19 | 3521.38 | 3603.3 | 3622.34 | 3573.88 | 3588.71 | 10668.66 | 34862.44 | 0 | 35675.24 | 0
3471 | VNM - Đà Nẵng - Nhà Máy | /BCG Energy | 1020C0058922/EM001020C0058922 | 2022-05-22 10:00:00 | 31.8 | 40.2 | 0.7 | N/A | 5.927 | 368.3 | Online | 1020C0058922/INVT_04 | Grid connected | 390.3 | 389.7 | 388.3 | 227 | 225.2 | 225.7 | 62.483 | 62.804 | 62.493 | 98.44 | 59.8 | 1 | 50.08 | 42.328 | 0.079 | 180.19 | 42.995 | 683.1 | 683.1 | 690 | 690 | 683.1 | 683.1 | 683.4 | 683.4 | 675.7 | 675.7 | 677 | 677 | 682.1 | 682.1 | 688.8 | 688.8 | 677.1 | 677.1 | 683.5 | 683.5 | 6.06 | 0 | 0 | 6.09 | 6.56 | 0 | 0 | 6.36 | 6.2 | 0 | 0 | 6.19 | 6.33 | 0 | 6.33 | 0 | 0 | 6.22 | 6.26 | 0 | 34868.84 | 2022/05/22 05:10:03 | 2022/05/21 18:01:15 | 3551.77 | 3566.36 | 3583.82 | 3538.93 | 3526.53 | 3521.73 | 3603.66 | 3622.7 | 3574.24 | 3589.07 | 10672.15 | 34865.93 | 0 | 35678.81 | 0
3472 | VNM - Đà Nẵng - Nhà Máy | /BCG Energy | 1020C0058922/EM001020C0058922 | 2022-05-22 10:05:00 | 32 | 39.9 | 3.3 | N/A | 6.04 | 388.4 | Online | 1020C0058922/INVT_04 | Grid connected | 390.3 | 389.7 | 387.3 | 227 | 225.2 | 224.7 | 67.243 | 67.229 | 67.084 | 98.44 | 59.2 | 1 | 50.15 | 45.499 | -0.33 | 183.85 | 46.225 | 680.6 | 680.6 | 693.5 | 693.5 | 691.4 | 691.4 | 683.4 | 683.4 | 681.5 | 681.5 | 685.7 | 685.7 | 683.3 | 683.3 | 683.7 | 683.7 | 685.7 | 685.7 | 692.1 | 692.1 | 6.54 | 0 | 0 | 6.5 | 7 | 0 | 0 | 6.8 | 6.62 | 0 | 0 | 6.66 | 6.75 | 0 | 6.74 | 0 | 0 | 6.65 | 6.71 | 0 | 34872.55 | 2022/05/22 05:10:03 | 2022/05/21 18:01:15 | 3552.14 | 3566.73 | 3584.21 | 3539.31 | 3526.9 | 3522.11 | 3604.03 | 3623.08 | 3574.61 | 3589.44 | 10675.82 | 34869.6 | 0 | 35682.56 | 0
3473 | VNM - Đà Nẵng - Nhà Máy | /BCG Energy | 1020C0058922/EM001020C0058922 | 2022-05-22 10:10:00 | 31.6 | 38.7 | 3.3 | N/A | 6.151 | 419.1 | Online | 1020C0058922/INVT_04 | Grid connected | 388.2 | 387.4 | 385.1 | 225.9 | 224 | 223.6 | 72.535 | 72.772 | 72.635 | 98.44 | 59 | 1 | 50.15 | 48.878 | 0.39 | 187.53 | 49.658 | 683.5 | 683.5 | 690.9 | 690.9 | 689.1 | 689.1 | 690 | 690 | 686.6 | 686.6 | 677.7 | 677.7 | 689.3 | 689.3 | 689.8 | 689.8 | 689.8 | 689.8 | 689.5 | 689.5 | 6.91 | 0 | 0 | 6.94 | 7.49 | 0 | 0 | 7.27 | 6.94 | 0 | 0 | 7.06 | 7.1 | 0 | 7.18 | 0 | 0 | 7.22 | 7.14 | 0 | 34876.18 | 2022/05/22 05:10:03 | 2022/05/21 18:01:15 | 3552.49 | 3567.08 | 3584.59 | 3539.69 | 3527.27 | 3522.47 | 3604.42 | 3623.45 | 3574.99 | 3589.82 | 10679.49 | 34873.27 | 0 | 35686.27 | 0
3474 | VNM - Đà Nẵng - Nhà Máy | /BCG Energy | 1020C0058922/EM001020C0058922 | 2022-05-22 10:15:00 | 31.9 | 40.7 | 2.7 | N/A | 6.289 | 459 | Online | 1020C0058922/INVT_04 | Grid connected | 386.7 | 386 | 383.9 | 224.9 | 223 | 222.5 | 79.125 | 79.333 | 79.15 | 98.44 | 58.4 | 1 | 50.08 | 53.157 | 0.615 | 191.92 | 54.01 | 686.2 | 686.2 | 689.7 | 689.7 | 683.1 | 683.1 | 683.4 | 683.4 | 681.5 | 681.5 | 683 | 683 | 683.3 | 683.3 | 683.7 | 683.7 | 689.1 | 689.1 | 693.6 | 693.6 | 7.7 | 0 | 0 | 7.59 | 8.33 | 0 | 0 | 8.05 | 7.8 | 0 | 0 | 7.95 | 8.04 | 0 | 8.1 | 0 | 0 | 7.79 | 7.95 | 0 | 34880.57 | 2022/05/22 05:10:03 | 2022/05/21 18:01:15 | 3552.94 | 3567.53 | 3585.06 | 3540.16 | 3527.71 | 3522.91 | 3604.86 | 3623.9 | 3575.44 | 3590.27 | 10683.89 | 34877.67 | 0 | 35690.78 | 0
3475 | VNM - Đà Nẵng - Nhà Máy | /BCG Energy | 1020C0058922/EM001020C0058922 | 2022-05-22 10:20:00 | 31.7 | 40.8 | 3 | N/A | 6.42 | 450.7 | Online | 1020C0058922/INVT_04 | Grid connected | 389.2 | 388.2 | 386.6 | 227.1 | 225 | 224.5 | 77.465 | 77.67 | 77.479 | 98.44 | 58.4 | 1 | 50.1 | 52.303 | 0.733 | 196.19 | 53.148 | 683.1 | 683.1 | 692 | 692 | 688.6 | 688.6 | 679.1 | 679.1 | 683.5 | 683.5 | 683 | 683 | 688.5 | 688.5 | 688.7 | 688.7 | 677.1 | 677.1 | 683.4 | 683.4 | 7.48 | 0 | 0 | 7.53 | 7.89 | 0 | 0 | 7.8 | 7.58 | 0 | 0 | 7.51 | 7.83 | 0 | 7.87 | 0 | 0 | 7.84 | 7.73 | 0 | 34884.84 | 2022/05/22 05:10:03 | 2022/05/21 18:01:15 | 3553.36 | 3567.95 | 3585.5 | 3540.6 | 3528.14 | 3523.33 | 3605.3 | 3624.34 | 3575.87 | 3590.7 | 10688.11 | 34881.89 | 0 | 35695.09 | 0
3476 | VNM - Đà Nẵng - Nhà Máy | /BCG Energy | 1020C0058922/EM001020C0058922 | 2022-05-22 10:25:00 | 33.1 | 41.1 | 1.9 | N/A | 6.562 | 498.7 | Online | 1020C0058922/INVT_04 | Grid connected | 393 | 391.9 | 390.6 | 228.1 | 226.6 | 225.8 | 84.46 | 84.47 | 84.487 | 98.44 | 58.4 | 1 | 50.12 | 57.555 | -0.805 | 200.66 | 58.503 | 683.1 | 683.1 | 689.7 | 689.7 | 685.5 | 685.5 | 684.6 | 684.6 | 681.5 | 681.5 | 683 | 683 | 685.4 | 685.4 | 681.9 | 681.9 | 677.1 | 677.1 | 683.4 | 683.4 | 8.32 | 0 | 0 | 8.16 | 8.76 | 0 | 0 | 8.58 | 8.44 | 0 | 0 | 8.39 | 8.47 | 0 | 8.66 | 0 | 0 | 8.54 | 8.61 | 0 | 34889.31 | 2022/05/22 05:10:03 | 2022/05/21 18:01:15 | 3553.8 | 3568.4 | 3585.97 | 3541.06 | 3528.58 | 3523.79 | 3605.76 | 3624.8 | 3576.34 | 3591.16 | 10692.63 | 34886.41 | 0 | 35699.66 | 0
3477 | VNM - Đà Nẵng - Nhà Máy | /BCG Energy | 1020C0058922/EM001020C0058922 | 2022-05-22 10:30:00 | 32.6 | 42.4 | 2.2 | N/A | 6.725 | 562 | Online | 1020C0058922/INVT_04 | Grid connected | 387.9 | 386.1 | 384.5 | 225.5 | 223.3 | 222.4 | 94.763 | 95.027 | 94.713 | 98.34 | 58.2 | 1 | 50.04 | 63.622 | -1.405 | 205.83 | 64.676 | 679 | 679 | 677.7 | 677.7 | 683.2 | 683.2 | 683.4 | 683.4 | 681.5 | 681.5 | 677.1 | 677.1 | 675.5 | 675.5 | 677.7 | 677.7 | 671.1 | 671.1 | 674.1 | 674.1 | 9.3 | 0 | 0 | 9.26 | 9.6 | 0 | 0 | 9.47 | 9.2 | 0 | 0 | 9.41 | 9.52 | 0 | 9.69 | 0 | 0 | 9.47 | 9.62 | 0 | 34894.48 | 2022/05/22 05:10:03 | 2022/05/21 18:01:15 | 3554.33 | 3568.91 | 3586.51 | 3541.59 | 3529.1 | 3524.31 | 3606.29 | 3625.33 | 3576.86 | 3591.7 | 10697.81 | 34891.59 | 0 | 35704.93 | 0
3478 | VNM - Đà Nẵng - Nhà Máy | /BCG Energy | 1020C0058922/EM001020C0058922 | 2022-05-22 10:35:00 | 33.8 | 43.5 | 2 | N/A | 6.899 | 604.7 | Online | 1020C0058922/INVT_04 | Grid connected | 387.6 | 386.8 | 384.3 | 226.5 | 223.3 | 222.5 | 101.223 | 101.586 | 101.103 | 98.34 | 58.6 | 1 | 50.05 | 68.043 | 1.02 | 211.31 | 69.206 | 676.9 | 676.9 | 677.7 | 677.7 | 677 | 677 | 677.3 | 677.3 | 675.5 | 675.5 | 670.2 | 670.2 | 677.5 | 677.5 | 671.7 | 671.7 | 677.1 | 677.1 | 676.6 | 676.6 | 9.98 | 0 | 0 | 10.03 | 10.32 | 0 | 0 | 10.17 | 10 | 0 | 0 | 10.24 | 10.21 | 0 | 10.26 | 0 | 0 | 10.28 | 10.23 | 0 | 34899.96 | 2022/05/22 05:10:03 | 2022/05/21 18:01:15 | 3554.87 | 3569.47 | 3587.08 | 3542.16 | 3529.65 | 3524.86 | 3606.87 | 3625.9 | 3577.43 | 3592.26 | 10703.3 | 34897.08 | 0 | 35710.55 | 0
3479 | VNM - Đà Nẵng - Nhà Máy | /BCG Energy | 1020C0058922/EM001020C0058922 | 2022-05-22 10:40:00 | 33.8 | 45 | 1.4 | N/A | 7.077 | 601.4 | Online | 1020C0058922/INVT_04 | Grid connected | 390.3 | 388.1 | 386.5 | 226.5 | 224.3 | 223.7 | 99.135 | 99.525 | 99.135 | 98.34 | 59 | 1 | 50.18 | 67.129 | -0.549 | 216.84 | 68.283 | 671.1 | 671.1 | 677.7 | 677.7 | 673.4 | 673.4 | 671.3 | 671.3 | 669.5 | 669.5 | 671 | 671 | 665.3 | 665.3 | 671.7 | 671.7 | 671.1 | 671.1 | 671.5 | 671.5 | 9.97 | 0 | 0 | 10 | 10.19 | 0 | 0 | 10.11 | 10 | 0 | 0 | 10.02 | 10.29 | 0 | 10.33 | 0 | 0 | 10.21 | 10.2 | 0 | 34905.55 | 2022/05/22 05:10:03 | 2022/05/21 18:01:15 | 3555.43 | 3570.03 | 3587.66 | 3542.73 | 3530.22 | 3525.42 | 3607.44 | 3626.48 | 3578.01 | 3592.84 | 10708.82 | 34902.6 | 0 | 35716.26 | 0
3480 | VNM - Đà Nẵng - Nhà Máy | /BCG Energy | 1020C0058922/EM001020C0058922 | 2022-05-22 10:45:00 | 33.3 | 44.3 | 1.1 | N/A | 7.259 | 615.6 | Online | 1020C0058922/INVT_04 | Grid connected | 393.5 | 392.4 | 390.9 | 229.5 | 226.3 | 225.7 | 101.229 | 101.729 | 101.411 | 98.34 | 59.6 | 1 | 50.09 | 69.239 | 2.365 | 222.46 | 70.423 | 671.1 | 671.1 | 671.6 | 671.6 | 675.8 | 675.8 | 674.8 | 674.8 | 666.3 | 666.3 | 665 | 665 | 671.3 | 671.3 | 667.7 | 667.7 | 667.7 | 667.7 | 671.4 | 671.4 | 10.09 | 0 | 0 | 10.35 | 10.52 | 0 | 0 | 10.37 | 10.42 | 0 | 0 | 10.39 | 10.45 | 0 | 10.69 | 0 | 0 | 10.43 | 10.51 | 0 | 34911.18 | 2022/05/22 05:10:03 | 2022/05/21 18:01:15 | 3555.99 | 3570.59 | 3588.24 | 3543.3 | 3530.78 | 3525.99 | 3608.02 | 3627.06 | 3578.58 | 3593.42 | 10714.51 | 34908.29 | 0 | 35721.97 | 0
3481 | VNM - Đà Nẵng - Nhà Máy | /BCG Energy | 1020C0058922/EM001020C0058922 | 2022-05-22 10:50:00 | 34.9 | 46.9 | 1.3 | N/A | 7.456 | 689.2 | Online | 1020C0058922/INVT_04 | Grid connected | 393.5 | 391.4 | 389.9 | 229.5 | 226.2 | 225.7 | 110.496 | 110.65 | 110.505 | 98.34 | 60 | 1 | 50.17 | 75.179 | 0.201 | 228.6 | 76.518 | 681.1 | 681.1 | 683.4 | 683.4 | 682.6 | 682.6 | 686.7 | 686.7 | 678.3 | 678.3 | 681.5 | 681.5 | 685.5 | 685.5 | 684.1 | 684.1 | 683.1 | 683.1 | 692.4 | 692.4 | 11.11 | 0 | 0 | 11.23 | 11.32 | 0 | 0 | 11.28 | 11.2 | 0 | 0 | 11.19 | 11.33 | 0 | 11.41 | 0 | 0 | 11.45 | 11.2 | 0 | 34917.25 | 2022/05/22 05:10:03 | 2022/05/21 18:01:15 | 3556.6 | 3571.2 | 3588.86 | 3543.92 | 3531.38 | 3526.6 | 3608.65 | 3627.69 | 3579.22 | 3594.05 | 10720.59 | 34914.37 | 0 | 35728.17 | 0
3482 | VNM - Đà Nẵng - Nhà Máy | /BCG Energy | 1020C0058922/EM001020C0058922 | 2022-05-22 10:55:00 | 34.7 | 47.6 | 1.4 | N/A | 7.662 | 654.2 | Online | 1020C0058922/INVT_04 | Grid connected | 393.6 | 392.5 | 390.9 | 229.5 | 226.2 | 225.7 | 105.502 | 106.04 | 105.489 | 98.34 | 60.6 | 1 | 50.11 | 71.889 | 1.071 | 234.84 | 73.11 | 661.1 | 661.1 | 662.1 | 662.1 | 665.1 | 665.1 | 665.4 | 665.4 | 651.5 | 651.5 | 659 | 659 | 661.4 | 661.4 | 659.7 | 659.7 | 665.1 | 665.1 | 665.5 | 665.5 | 10.8 | 0 | 0 | 10.82 | 11.06 | 0 | 0 | 11.09 | 11.08 | 0 | 0 | 11.05 | 11.25 | 0 | 11.27 | 0 | 0 | 11.11 | 11.2 | 0 | 34923.49 | 2022/05/22 05:10:03 | 2022/05/21 18:01:15 | 3557.23 | 3571.83 | 3589.51 | 3544.55 | 3532.02 | 3527.23 | 3609.3 | 3628.33 | 3579.86 | 3594.7 | 10726.9 | 34920.68 | 0 | 35734.56 | 0
3483 | VNM - Đà Nẵng - Nhà Máy | /BCG Energy | 1020C0058922/EM001020C0058922 | 2022-05-22 11:00:00 | 34.6 | 50.7 | 0.9 | N/A | 7.872 | 650.8 | Online | 1020C0058922/INVT_04 | Grid connected | 392.9 | 391.3 | 389.1 | 228.4 | 225.8 | 225.7 | 104.428 | 104.707 | 104.347 | 98.28 | 61.4 | 1 | 50.12 | 71.013 | 0.257 | 241.04 | 72.226 | 653.1 | 653.1 | 659.7 | 659.7 | 648.2 | 648.2 | 653.3 | 653.3 | 646.2 | 646.2 | 653.1 | 653.1 | 659.3 | 659.3 | 653.7 | 653.7 | 659.2 | 659.2 | 659.6 | 659.6 | 10.78 | 0 | 0 | 10.87 | 11.19 | 0 | 0 | 10.95 | 10.79 | 0 | 0 | 11.01 | 11.2 | 0 | 11.29 | 0 | 0 | 10.95 | 11.11 | 0 | 34929.76 | 2022/05/22 05:10:03 | 2022/05/21 18:01:15 | 3557.87 | 3572.47 | 3590.15 | 3545.2 | 3532.64 | 3527.86 | 3609.95 | 3628.99 | 3580.5 | 3595.34 | 10733.1 | 34926.88 | 0 | 35740.97 | 0
3484 | VNM - Đà Nẵng - Nhà Máy | /BCG Energy | 1020C0058922/EM001020C0058922 | 2022-05-22 11:05:00 | 36.7 | 51.7 | 1.2 | N/A | 8.052 | 573.9 | Online | 1020C0058922/INVT_04 | Grid connected | 392.8 | 391.9 | 390.3 | 228.3 | 226.8 | 225.7 | 92.425 | 92.526 | 92.303 | 98.41 | 62 | 1 | 50.23 | 62.896 | -0.216 | 246.58 | 63.945 | 675.2 | 675.2 | 677.8 | 677.8 | 677.8 | 677.8 | 682.1 | 682.1 | 678.2 | 678.2 | 681.2 | 681.2 | 684.3 | 684.3 | 683.2 | 683.2 | 682.9 | 682.9 | 690.8 | 690.8 | 9.31 | 0 | 0 | 9.33 | 9.5 | 0 | 0 | 9.28 | 9.43 | 0 | 0 | 9.46 | 9.44 | 0 | 9.5 | 0 | 0 | 9.44 | 9.33 | 0 | 34935.23 | 2022/05/22 05:10:03 | 2022/05/21 18:01:15 | 3558.41 | 3573.02 | 3590.71 | 3545.75 | 3533.2 | 3528.41 | 3610.52 | 3629.56 | 3581.07 | 3595.92 | 10738.56 | 34932.34 | 0 | 35746.57 | 0
3485 | VNM - Đà Nẵng - Nhà Máy | /BCG Energy | 1020C0058922/EM001020C0058922 | 2022-05-22 11:10:00 | 36.3 | 52.8 | 1 | N/A | 8.241 | 671.6 | Online | 1020C0058922/INVT_04 | Grid connected | 392.8 | 390.6 | 389.9 | 228.4 | 225.6 | 225 | 108.018 | 108.35 | 107.976 | 98.3 | 62 | 1 | 50.05 | 73.45 | 1.796 | 252.31 | 74.706 | 659.1 | 659.1 | 663.8 | 663.8 | 659 | 659 | 653.2 | 653.2 | 653.9 | 653.9 | 659 | 659 | 653.2 | 653.2 | 664.4 | 664.4 | 659.1 | 659.1 | 659.5 | 659.5 | 11.14 | 0 | 0 | 11.16 | 11.2 | 0 | 0 | 11.39 | 11.15 | 0 | 0 | 11.26 | 11.56 | 0 | 11.52 | 0 | 0 | 11.41 | 11.47 | 0 | 34941.03 | 2022/05/22 05:10:03 | 2022/05/21 18:01:15 | 3559 | 3573.6 | 3591.31 | 3546.34 | 3533.78 | 3529 | 3611.13 | 3630.15 | 3581.67 | 3596.52 | 10744.3 | 34938.08 | 0 | 35752.5 | 0
3486 | VNM - Đà Nẵng - Nhà Máy | /BCG Energy | 1020C0058922/EM001020C0058922 | 2022-05-22 11:15:00 | 36.5 | 54.7 | 2.1 | N/A | 8.46 | 758.5 | Online | 1020C0058922/INVT_04 | Grid connected | 394.8 | 393.3 | 391.9 | 230.7 | 227.9 | 227.2 | 119.163 | 119.227 | 119.004 | 98.21 | 62.2 | 1 | 50.13 | 81.288 | -0.477 | 258.92 | 82.761 | 676.2 | 676.2 | 677.9 | 677.9 | 675.3 | 675.3 | 679 | 679 | 674.7 | 674.7 | 677 | 677 | 680.8 | 680.8 | 679.1 | 679.1 | 678.7 | 678.7 | 686.3 | 686.3 | 12.17 | 0 | 0 | 12.15 | 12.41 | 0 | 0 | 12.15 | 12.08 | 0 | 0 | 12.14 | 12.35 | 0 | 12.32 | 0 | 0 | 12.38 | 12.21 | 0 | 34947.57 | 2022/05/22 05:10:03 | 2022/05/21 18:01:15 | 3559.66 | 3574.26 | 3591.97 | 3547 | 3534.44 | 3529.66 | 3611.8 | 3630.83 | 3582.34 | 3597.19 | 10750.84 | 34944.62 | 0 | 35759.15 | 0
3487 | VNM - Đà Nẵng - Nhà Máy | /BCG Energy | 1020C0058922/EM001020C0058922 | 2022-05-22 11:20:00 | 35.4 | 54.6 | 0.5 | N/A | 8.682 | 711.7 | Online | 1020C0058922/INVT_04 | Grid connected | 392.8 | 390.8 | 389.8 | 228.7 | 225.8 | 225.1 | 113.053 | 113.407 | 113.011 | 98.21 | 63 | 1 | 50.05 | 76.853 | 1.06 | 265.53 | 78.206 | 650.8 | 650.8 | 654 | 654 | 650.5 | 650.5 | 647.2 | 647.2 | 640.7 | 640.7 | 647.1 | 647.1 | 645.1 | 645.1 | 652.4 | 652.4 | 647 | 647 | 659.3 | 659.3 | 11.78 | 0 | 0 | 11.92 | 12.2 | 0 | 0 | 11.9 | 12 | 0 | 0 | 12.08 | 12.28 | 0 | 12.29 | 0 | 0 | 12.06 | 12.03 | 0 | 34954.18 | 2022/05/22 05:10:03 | 2022/05/21 18:01:15 | 3560.33 | 3574.93 | 3592.65 | 3547.68 | 3535.11 | 3530.32 | 3612.49 | 3631.52 | 3583.03 | 3597.88 | 10757.52 | 34951.3 | 0 | 35765.94 | 0
3488 | VNM - Đà Nẵng - Nhà Máy | /BCG Energy | 1020C0058922/EM001020C0058922 | 2022-05-22 11:25:00 | 33.7 | 52.3 | 1.4 | N/A | 8.896 | 723.6 | Online | 1020C0058922/INVT_04 | Grid connected | 398.1 | 396 | 394.1 | 232.1 | 228.9 | 228.1 | 113.314 | 113.503 | 113.276 | 98.31 | 63.6 | 1 | 50.22 | 77.953 | 0.091 | 272 | 79.326 | 654.6 | 654.6 | 650.1 | 650.1 | 648.8 | 648.8 | 649.6 | 649.6 | 653.6 | 653.6 | 649.6 | 649.6 | 650.1 | 650.1 | 649.4 | 649.4 | 655.4 | 655.4 | 647.3 | 647.3 | 11.79 | 0 | 0 | 11.97 | 12.17 | 0 | 0 | 11.94 | 11.84 | 0 | 0 | 11.93 | 12.35 | 0 | 12.44 | 0 | 0 | 12.14 | 12.49 | 0 | 34960.65 | 2022/05/22 05:10:03 | 2022/05/21 18:01:15 | 3560.97 | 3575.58 | 3593.31 | 3548.33 | 3535.75 | 3530.98 | 3613.16 | 3632.18 | 3583.7 | 3598.55 | 10763.99 | 34957.77 | 0 | 35772.51 | 0
3489 | VNM - Đà Nẵng - Nhà Máy | /BCG Energy | 1020C0058922/EM001020C0058922 | 2022-05-22 11:30:00 | 32.5 | 48 | 3.2 | N/A | 9.089 | 640.6 | Online | 1020C0058922/INVT_04 | Grid connected | 394.6 | 392.4 | 391.2 | 229.7 | 226.7 | 226 | 99.864 | 100.217 | 99.912 | 98.32 | 64 | 1 | 50.13 | 68.229 | 0.663 | 277.62 | 69.381 | 659.7 | 659.7 | 660 | 660 | 658.7 | 658.7 | 660.6 | 660.6 | 651.9 | 651.9 | 648.5 | 648.5 | 647.9 | 647.9 | 651.7 | 651.7 | 660.5 | 660.5 | 658.1 | 658.1 | 10.35 | 0 | 0 | 10.45 | 10.48 | 0 | 0 | 10.37 | 10.27 | 0 | 0 | 10.36 | 10.75 | 0 | 10.8 | 0 | 0 | 10.65 | 10.67 | 0 | 34966.27 | 2022/05/22 05:10:03 | 2022/05/21 18:01:15 | 3561.55 | 3576.17 | 3593.88 | 3548.9 | 3536.33 | 3531.54 | 3613.73 | 3632.76 | 3584.27 | 3599.13 | 10769.6 | 34963.38 | 0 | 35778.26 | 0
3490 | VNM - Đà Nẵng - Nhà Máy | /BCG Energy | 1020C0058922/EM001020C0058922 | 2022-05-22 11:35:00 | 31.7 | 44.8 | 2.1 | N/A | 9.273 | 551 | Online | 1020C0058922/INVT_04 | Grid connected | 396 | 394.5 | 392.9 | 229.7 | 227.7 | 227 | 89.754 | 89.938 | 89.757 | 98.42 | 64 | 1 | 50.07 | 61.455 | 1.537 | 283.15 | 62.479 | 659.8 | 659.8 | 678 | 678 | 658 | 658 | 659.3 | 659.3 | 663.4 | 663.4 | 659 | 659 | 659.4 | 659.4 | 652.5 | 652.5 | 664.9 | 664.9 | 659.6 | 659.6 | 9.33 | 0 | 0 | 9.17 | 9.48 | 0 | 0 | 9.37 | 9.45 | 0 | 0 | 9.34 | 9.51 | 0 | 9.62 | 0 | 0 | 9.67 | 9.5 | 0 | 34971.86 | 2022/05/22 05:10:03 | 2022/05/21 18:01:15 | 3562.11 | 3576.74 | 3594.45 | 3549.46 | 3536.89 | 3532.11 | 3614.32 | 3633.35 | 3584.86 | 3599.71 | 10775.13 | 34968.91 | 0 | 35784 | 0
3491 | VNM - Đà Nẵng - Nhà Máy | /BCG Energy | 1020C0058922/EM001020C0058922 | 2022-05-22 11:40:00 | 32.3 | 42.8 | 1.9 | N/A | 9.422 | 482.7 | Online | 1020C0058922/INVT_04 | Grid connected | 399.8 | 398.8 | 397.3 | 232.7 | 230.7 | 230.2 | 78.448 | 78.772 | 78.352 | 98.42 | 63.8 | 1 | 50.15 | 54.414 | 0.933 | 287.85 | 55.293 | 667.5 | 667.5 | 678 | 678 | 675 | 675 | 665.2 | 665.2 | 675.9 | 675.9 | 671.1 | 671.1 | 665.3 | 665.3 | 664.4 | 664.4 | 671.1 | 671.1 | 659.4 | 659.4 | 8.12 | 0 | 0 | 8.2 | 8.24 | 0 | 0 | 8.17 | 8.06 | 0 | 0 | 8.2 | 8.34 | 0 | 8.43 | 0 | 0 | 8.42 | 8.33 | 0 | 34976.5 | 2022/05/22 05:10:03 | 2022/05/21 18:01:15 | 3562.59 | 3577.21 | 3594.93 | 3549.93 | 3537.36 | 3532.58 | 3614.79 | 3633.83 | 3585.33 | 3600.19 | 10779.82 | 34973.6 | 0 | 35788.74 | 0
3492 | VNM - Đà Nẵng - Nhà Máy | /BCG Energy | 1020C0058922/EM001020C0058922 | 2022-05-22 11:45:00 | 32.3 | 43.5 | 1.2 | N/A | 9.578 | 564.9 | Online | 1020C0058922/INVT_04 | Grid connected | 395.9 | 395.6 | 393.1 | 230.9 | 228.8 | 228.5 | 92.117 | 92.538 | 92.116 | 98.42 | 63.2 | 1 | 50.06 | 63.383 | -0.199 | 292.65 | 64.433 | 672.1 | 672.1 | 678 | 678 | 677.9 | 677.9 | 675.3 | 675.3 | 675.8 | 675.8 | 671.1 | 671.1 | 676.4 | 676.4 | 670.5 | 670.5 | 677.1 | 677.1 | 675.5 | 675.5 | 9.42 | 0 | 0 | 9.43 | 9.39 | 0 | 0 | 9.53 | 9.56 | 0 | 0 | 9.43 | 9.75 | 0 | 9.81 | 0 | 0 | 9.78 | 9.83 | 0 | 34981.3 | 2022/05/22 05:10:03 | 2022/05/21 18:01:15 | 3563.07 | 3577.69 | 3595.41 | 3550.42 | 3537.84 | 3533.06 | 3615.29 | 3634.32 | 3585.83 | 3600.68 | 10784.63 | 34978.41 | 0 | 35793.61 | 0
3493 | VNM - Đà Nẵng - Nhà Máy | /BCG Energy | 1020C0058922/EM001020C0058922 | 2022-05-22 11:50:00 | 32.5 | 45.5 | 1.8 | N/A | 9.749 | 586.3 | Online | 1020C0058922/INVT_04 | Grid connected | 396.9 | 395.9 | 394.5 | 231.9 | 228.7 | 228.5 | 95.701 | 95.883 | 95.64 | 98.31 | 62.8 | 1 | 49.95 | 65.973 | 0.47 | 297.98 | 67.101 | 671.1 | 671.1 | 678.2 | 678.2 | 671.1 | 671.1 | 671.3 | 671.3 | 669.8 | 669.8 | 659.1 | 659.1 | 664 | 664 | 670.5 | 670.5 | 665.1 | 665.1 | 671.4 | 671.4 | 9.91 | 0 | 0 | 9.91 | 9.85 | 0 | 0 | 9.87 | 9.93 | 0 | 0 | 10.09 | 10.13 | 0 | 10.14 | 0 | 0 | 10.1 | 10.05 | 0 | 34986.7 | 2022/05/22 05:10:03 | 2022/05/21 18:01:15 | 3563.62 | 3578.24 | 3595.96 | 3550.96 | 3538.38 | 3533.6 | 3615.84 | 3634.88 | 3586.38 | 3601.24 | 10790.03 | 34983.81 | 0 | 35799.1 | 0
3494 | VNM - Đà Nẵng - Nhà Máy | /BCG Energy | 1020C0058922/EM001020C0058922 | 2022-05-22 11:55:00 | 33.4 | 46.3 | 1 | N/A | 9.923 | 571.1 | Online | 1020C0058922/INVT_04 | Grid connected | 395.9 | 394.6 | 393.4 | 230.8 | 227.7 | 227.5 | 93.365 | 93.429 | 93.193 | 98.31 | 62.6 | 1 | 50.22 | 64.045 | 0.526 | 303.44 | 65.113 | 671.1 | 671.1 | 684 | 684 | 671.1 | 671.1 | 677.3 | 677.3 | 672.7 | 672.7 | 665.1 | 665.1 | 665.3 | 665.3 | 658.5 | 658.5 | 665.1 | 665.1 | 665.5 | 665.5 | 9.47 | 0 | 0 | 9.46 | 9.77 | 0 | 0 | 9.57 | 9.61 | 0 | 0 | 9.65 | 10.01 | 0 | 10.06 | 0 | 0 | 9.97 | 10.02 | 0 | 34992.09 | 2022/05/22 05:10:03 | 2022/05/21 18:01:15 | 3564.16 | 3578.8 | 3596.51 | 3551.5 | 3538.92 | 3534.15 | 3616.41 | 3635.44 | 3586.94 | 3601.79 | 10795.36 | 34989.14 | 0 | 35804.62 | 0
3495 | VNM - Đà Nẵng - Nhà Máy | /BCG Energy | 1020C0058922/EM001020C0058922 | 2022-05-22 12:00:00 | 33 | 46.7 | 1.4 | N/A | 10.097 | 589.3 | Online | 1020C0058922/INVT_04 | Grid connected | 397.3 | 396.8 | 394.5 | 230.8 | 228.7 | 228.5 | 96.676 | 96.964 | 96.621 | 98.31 | 62.6 | 1 | 50.06 | 66.601 | -1.852 | 308.84 | 67.739 | 671.1 | 671.1 | 678 | 678 | 665.1 | 665.1 | 664.5 | 664.5 | 663.8 | 663.8 | 664.3 | 664.3 | 665.3 | 665.3 | 664.4 | 664.4 | 665.1 | 665.1 | 659.5 | 659.5 | 9.92 | 0 | 0 | 9.91 | 10.11 | 0 | 0 | 9.86 | 10.09 | 0 | 0 | 10.01 | 10.16 | 0 | 10.33 | 0 | 0 | 10.21 | 10.25 | 0 | 34997.49 | 2022/05/22 05:10:03 | 2022/05/21 18:01:15 | 3564.71 | 3579.34 | 3597.05 | 3552.04 | 3539.48 | 3534.7 | 3616.96 | 3635.99 | 3587.5 | 3602.36 | 10800.82 | 34994.6 | 0 | 35810.13 | 0
3496 | VNM - Đà Nẵng - Nhà Máy | /BCG Energy | 1020C0058922/EM001020C0058922 | 2022-05-22 12:05:00 | 32.2 | 46.2 | 3.1 | N/A | 10.291 | 695 | Online | 1020C0058922/INVT_04 | Grid connected | 397.5 | 395.5 | 394.6 | 231.8 | 228.7 | 228.6 | 112.515 | 112.642 | 112.459 | 98.31 | 62.6 | 1 | 50 | 77.315 | 0.653 | 314.93 | 78.685 | 671.1 | 671.1 | 684.1 | 684.1 | 677.2 | 677.2 | 667.2 | 667.2 | 665.6 | 665.6 | 663.2 | 663.2 | 665.4 | 665.4 | 666.9 | 666.9 | 659.1 | 659.1 | 665.4 | 665.4 | 11.58 | 0 | 0 | 11.44 | 11.6 | 0 | 0 | 11.68 | 11.77 | 0 | 0 | 11.68 | 11.84 | 0 | 12.18 | 0 | 0 | 11.94 | 11.9 | 0 | 35003.58 | 2022/05/22 05:10:03 | 2022/05/21 18:01:15 | 3565.32 | 3579.96 | 3597.68 | 3552.66 | 3540.09 | 3535.31 | 3617.6 | 3636.64 | 3588.13 | 3602.98 | 10806.92 | 35000.7 | 0 | 35816.37 | 0
3497 | VNM - Đà Nẵng - Nhà Máy | /BCG Energy | 1020C0058922/EM001020C0058922 | 2022-05-22 12:10:00 | 32 | 46.1 | 3.1 | N/A | 10.496 | 686.3 | Online | 1020C0058922/INVT_04 | Grid connected | 395.8 | 394.4 | 393.4 | 230.8 | 227.7 | 227.6 | 110.746 | 111.114 | 110.505 | 98.31 | 63 | 1 | 49.98 | 76.066 | 0.969 | 321.2 | 77.421 | 671.4 | 671.4 | 666 | 666 | 670.8 | 670.8 | 666.3 | 666.3 | 662.6 | 662.6 | 666 | 666 | 665.4 | 665.4 | 670.4 | 670.4 | 665.1 | 665.1 | 665.4 | 665.4 | 11.41 | 0 | 0 | 11.57 | 11.45 | 0 | 0 | 11.36 | 11.42 | 0 | 0 | 11.49 | 11.67 | 0 | 11.74 | 0 | 0 | 11.75 | 11.75 | 0 | 35009.85 | 2022/05/22 05:10:03 | 2022/05/21 18:01:15 | 3565.96 | 3580.6 | 3598.31 | 3553.28 | 3540.73 | 3535.95 | 3618.25 | 3637.29 | 3588.77 | 3603.63 | 10813.19 | 35006.97 | 0 | 35822.77 | 0
3498 | VNM - Đà Nẵng - Nhà Máy | /BCG Energy | 1020C0058922/EM001020C0058922 | 2022-05-22 12:15:00 | 32.8 | 46.4 | 2 | N/A | 10.688 | 587.4 | Online | 1020C0058922/INVT_04 | Grid connected | 395 | 394.4 | 392.4 | 230.4 | 227.7 | 227.6 | 95.962 | 96.271 | 95.876 | 98.31 | 63.6 | 1 | 49.9 | 65.762 | -0.329 | 327.13 | 66.893 | 671.1 | 671.1 | 676.9 | 676.9 | 674 | 674 | 665.3 | 665.3 | 657.9 | 657.9 | 665.1 | 665.1 | 671.4 | 671.4 | 664.5 | 664.5 | 665.1 | 665.1 | 665.4 | 665.4 | 9.8 | 0 | 0 | 9.96 | 9.87 | 0 | 0 | 9.76 | 10.07 | 0 | 0 | 10.07 | 10.14 | 0 | 10.26 | 0 | 0 | 10.18 | 10.2 | 0 | 35015.78 | 2022/05/22 05:10:03 | 2022/05/21 18:01:15 | 3566.56 | 3581.2 | 3598.91 | 3553.87 | 3541.33 | 3536.55 | 3618.86 | 3637.9 | 3589.4 | 3604.25 | 10819.05 | 35012.83 | 0 | 35828.83 | 0
3499 | VNM - Đà Nẵng - Nhà Máy | /BCG Energy | 1020C0058922/EM001020C0058922 | 2022-05-22 12:20:00 | 32.5 | 46.4 | 1.6 | N/A | 10.873 | 643.6 | Online | 1020C0058922/INVT_04 | Grid connected | 396.1 | 394.4 | 393.4 | 230.4 | 227.7 | 227.6 | 104.395 | 104.675 | 104.286 | 98.31 | 63.6 | 1 | 50.16 | 71.62 | 0.349 | 332.88 | 72.866 | 671.1 | 671.1 | 672 | 672 | 670.6 | 670.6 | 669.6 | 669.6 | 663.8 | 663.8 | 663.5 | 663.5 | 665.3 | 665.3 | 664.4 | 664.4 | 665.1 | 665.1 | 665.4 | 665.4 | 10.7 | 0 | 0 | 10.6 | 10.74 | 0 | 0 | 10.52 | 10.84 | 0 | 0 | 10.76 | 11.17 | 0 | 11.28 | 0 | 0 | 11.15 | 11.16 | 0 | 35021.53 | 2022/05/22 05:10:03 | 2022/05/21 18:01:15 | 3567.15 | 3581.79 | 3599.49 | 3554.44 | 3541.9 | 3537.14 | 3619.46 | 3638.51 | 3589.99 | 3604.85 | 10824.8 | 35018.58 | 0 | 35834.72 | 0
3500 | VNM - Đà Nẵng - Nhà Máy | /BCG Energy | 1020C0058922/EM001020C0058922 | 2022-05-22 12:25:00 | 31.7 | 45.2 | 2.1 | N/A | 11.059 | 712.4 | Online | 1020C0058922/INVT_04 | Grid connected | 396.1 | 394.4 | 393.6 | 230.4 | 227.7 | 227.6 | 111.437 | 111.771 | 111.362 | 98.21 | 63.8 | 1 | 49.78 | 76.455 | 1.553 | 338.56 | 77.857 | 673.9 | 673.9 | 678.1 | 678.1 | 669.3 | 669.3 | 663.9 | 663.9 | 657.3 | 657.3 | 677.1 | 677.1 | 650.6 | 650.6 | 658.5 | 658.5 | 672.5 | 672.5 | 648.9 | 648.9 | 11.9 | 0 | 0 | 12.05 | 11.4 | 0 | 0 | 11.47 | 11.37 | 0 | 0 | 11.1 | 11.93 | 0 | 12 | 0 | 0 | 11.7 | 11.95 | 0 | 35027.21 | 2022/05/22 05:10:03 | 2022/05/21 18:01:15 | 3567.72 | 3582.37 | 3600.06 | 3555.01 | 3542.48 | 3537.71 | 3620.05 | 3639.1 | 3590.57 | 3605.43 | 10830.55 | 35024.33 | 0 | 35840.5 | 0
3501 | VNM - Đà Nẵng - Nhà Máy | /BCG Energy | 1020C0058922/EM001020C0058922 | 2022-05-22 12:30:00 | 31.9 | 43.6 | 2.1 | N/A | 11.209 | 676.4 | Online | 1020C0058922/INVT_04 | Grid connected | 395 | 393.4 | 392.5 | 230.3 | 227.7 | 227.6 | 80.779 | 80.931 | 80.789 | 98.4 | 63.8 | 1 | 49.94 | 55.282 | 0.157 | 343.21 | 56.204 | 759.8 | 759.8 | 759.9 | 759.9 | 759.3 | 759.3 | 759.6 | 759.6 | 758.7 | 758.7 | 758.7 | 758.7 | 759.5 | 759.5 | 760 | 760 | 759.3 | 759.3 | 759.3 | 759.3 | 8.03 | 0 | 0 | 8.31 | 7.36 | 0 | 0 | 7.25 | 6.56 | 0 | 0 | 6.64 | 6.96 | 0 | 7.39 | 0 | 0 | 7.47 | 7.67 | 0 | 35031.86 | 2022/05/22 05:10:03 | 2022/05/21 18:01:15 | 3568.2 | 3582.85 | 3600.53 | 3555.47 | 3542.95 | 3538.18 | 3620.54 | 3639.58 | 3591.06 | 3605.91 | 10835.18 | 35028.96 | 0 | 35845.27 | 0
3502 | VNM - Đà Nẵng - Nhà Máy | /BCG Energy | 1020C0058922/EM001020C0058922 | 2022-05-22 12:35:00 | 32.3 | 45.9 | 1.4 | N/A | 11.393 | 731.2 | Online | 1020C0058922/INVT_04 | Grid connected | 394 | 393.3 | 391.5 | 229.2 | 226.6 | 226.6 | 83.131 | 83.462 | 83.096 | 98.37 | 63.2 | 1 | 50.13 | 56.991 | 1.266 | 348.02 | 57.936 | 755.7 | 755.7 | 755.9 | 755.9 | 755.3 | 755.3 | 755.6 | 755.6 | 754.7 | 754.7 | 754.7 | 754.7 | 755.4 | 755.4 | 756 | 756 | 755.3 | 755.3 | 755.3 | 755.3 | 8.04 | 0 | 0 | 8.36 | 7.35 | 0 | 0 | 6.97 | 7.33 | 0 | 0 | 7.4 | 7.57 | 0 | 7.75 | 0 | 0 | 7.71 | 7.94 | 0 | 35036.67 | 2022/05/22 05:10:03 | 2022/05/21 18:01:15 | 3568.69 | 3583.35 | 3601.01 | 3555.95 | 3543.44 | 3538.67 | 3621.03 | 3640.08 | 3591.55 | 3606.41 | 10839.99 | 35033.77 | 0 | 35850.18 | 0
3503 | VNM - Đà Nẵng - Nhà Máy | /BCG Energy | 1020C0058922/EM001020C0058922 | 2022-05-22 12:40:00 | 34 | 50.2 | 1.4 | N/A | 11.627 | 814.2 | Online | 1020C0058922/INVT_04 | Grid connected | 397.3 | 395.6 | 394.7 | 231.4 | 227.6 | 227.6 | 129.039 | 129.416 | 128.969 | 98.2 | 62.6 | 1 | 50.09 | 88.667 | -1.704 | 354.48 | 90.292 | 670.7 | 670.7 | 664.8 | 664.8 | 665.1 | 665.1 | 659.3 | 659.3 | 663 | 663 | 658.1 | 658.1 | 653.7 | 653.7 | 658.3 | 658.3 | 653.1 | 653.1 | 653.9 | 653.9 | 13.29 | 0 | 0 | 13.42 | 13.16 | 0 | 0 | 13.27 | 13.59 | 0 | 0 | 13.69 | 13.94 | 0 | 14.08 | 0 | 0 | 14.15 | 14.07 | 0 | 35043.13 | 2022/05/22 05:10:03 | 2022/05/21 18:01:15 | 3569.36 | 3584.02 | 3601.6 | 3556.52 | 3544.04 | 3539.25 | 3621.63 | 3640.68 | 3592.16 | 3607 | 10846.56 | 35040.34 | 0 | 35856.74 | 0
3504 | VNM - Đà Nẵng - Nhà Máy | /BCG Energy | 1020C0058922/EM001020C0058922 | 2022-05-22 12:45:00 | 33.4 | 50.5 | 1.9 | N/A | 11.858 | 841.3 | Online | 1020C0058922/INVT_04 | Grid connected | 397.4 | 395.4 | 394.6 | 232.4 | 228.7 | 228.6 | 133.654 | 133.988 | 133.524 | 98.2 | 63.8 | 1 | 50.11 | 91.964 | -0.005 | 361.56 | 93.678 | 665.1 | 665.1 | 662.6 | 662.6 | 657.3 | 657.3 | 665.3 | 665.3 | 654.8 | 654.8 | 649.4 | 649.4 | 659.4 | 659.4 | 654.8 | 654.8 | 659.1 | 659.1 | 656.6 | 656.6 | 13.75 | 0 | 0 | 14.1 | 13.76 | 0 | 0 | 13.66 | 14.43 | 0 | 0 | 14.39 | 14.58 | 0 | 14.64 | 0 | 0 | 14.62 | 14.48 | 0 | 35050.21 | 2022/05/22 05:10:03 | 2022/05/21 18:01:15 | 3570.06 | 3584.73 | 3602.37 | 3557.27 | 3544.82 | 3540.04 | 3622.43 | 3641.49 | 3592.95 | 3607.8 | 10853.48 | 35047.26 | 0 | 35863.96 | 0
3505 | VNM - Đà Nẵng - Nhà Máy | /BCG Energy | 1020C0058922/EM001020C0058922 | 2022-05-22 12:50:00 | 32.3 | 51.5 | 2.4 | N/A | 12.111 | 928 | Online | 1020C0058922/INVT_04 | Grid connected | 396.3 | 394.2 | 394.1 | 231.4 | 227.2 | 227.2 | 144.348 | 144.775 | 144.004 | 98.12 | 65 | 1 | 50.12 | 98.79 | -2.375 | 368.98 | 100.693 | 653.1 | 653.1 | 660 | 660 | 659.3 | 659.3 | 653.2 | 653.2 | 650.6 | 650.6 | 645.7 | 645.7 | 647.6 | 647.6 | 646.5 | 646.5 | 652.2 | 652.2 | 647.4 | 647.4 | 15.22 | 0 | 0 | 15.55 | 14.74 | 0 | 0 | 14.89 | 15.58 | 0 | 0 | 15.78 | 15.71 | 0 | 15.91 | 0 | 0 | 15.71 | 15.79 | 0 | 35057.73 | 2022/05/22 05:10:03 | 2022/05/21 18:01:15 | 3570.85 | 3585.53 | 3603.11 | 3558.02 | 3545.58 | 3540.8 | 3623.2 | 3642.26 | 3593.72 | 3608.57 | 10861 | 35054.78 | 0 | 35871.64 | 0
3506 | VNM - Đà Nẵng - Nhà Máy | /BCG Energy | 1020C0058922/EM001020C0058922 | 2022-05-22 12:55:00 | 32.7 | 52.3 | 2.4 | N/A | 12.395 | 924.9 | Online | 1020C0058922/INVT_04 | Grid connected | 395.9 | 392.7 | 392.4 | 231.4 | 226.6 | 227.2 | 141.796 | 141.957 | 141.699 | 98.01 | 66.6 | 1 | 50 | 96.935 | -0.519 | 377.24 | 98.822 | 672.2 | 672.2 | 677.2 | 677.2 | 654.4 | 654.4 | 649.5 | 649.5 | 662.9 | 662.9 | 665.1 | 665.1 | 664.9 | 664.9 | 666.5 | 666.5 | 664.8 | 664.8 | 671.2 | 671.2 | 14.66 | 0 | 0 | 14.73 | 14.84 | 0 | 0 | 14.64 | 14.64 | 0 | 0 | 14.62 | 14.86 | 0 | 14.92 | 0 | 0 | 14.91 | 14.67 | 0 | 35065.89 | 2022/05/22 05:10:03 | 2022/05/21 18:01:15 | 3571.63 | 3586.31 | 3603.87 | 3558.76 | 3546.35 | 3541.57 | 3623.99 | 3643.05 | 3594.51 | 3609.35 | 10869.34 | 35063.12 | 0 | 35880.06 | 0
3507 | VNM - Đà Nẵng - Nhà Máy | /BCG Energy | 1020C0058922/EM001020C0058922 | 2022-05-22 13:00:00 | 33.7 | 52.6 | 1.2 | N/A | 12.637 | 845.7 | Online | 1020C0058922/INVT_04 | Grid connected | 397.1 | 395 | 394.8 | 231.2 | 227.6 | 228.2 | 129.793 | 130.321 | 129.739 | 98.12 | 67.9 | 1 | 50.07 | 89.147 | -0.184 | 384.41 | 90.79 | 647.1 | 647.1 | 653.4 | 653.4 | 653.6 | 653.6 | 647.3 | 647.3 | 641.1 | 641.1 | 641.6 | 641.6 | 640.8 | 640.8 | 640.5 | 640.5 | 636.2 | 636.2 | 640.4 | 640.4 | 14.25 | 0 | 0 | 14.27 | 13.44 | 0 | 0 | 13.5 | 14.03 | 0 | 0 | 14.04 | 14.25 | 0 | 14.46 | 0 | 0 | 14.35 | 14.49 | 0 | 35073.06 | 2022/05/22 05:10:03 | 2022/05/21 18:01:15 | 3572.43 | 3587.12 | 3604.64 | 3559.52 | 3547.15 | 3542.36 | 3624.81 | 3643.87 | 3595.32 | 3610.17 | 10876.33 | 35070.11 | 0 | 35887.39 | 0
3508 | VNM - Đà Nẵng - Nhà Máy | /BCG Energy | 1020C0058922/EM001020C0058922 | 2022-05-22 13:05:00 | 32.9 | 51.4 | 1.5 | N/A | 12.887 | 846.5 | Online | 1020C0058922/INVT_04 | Grid connected | 396 | 394 | 393.4 | 231.1 | 227.6 | 227.2 | 129.778 | 130.156 | 129.917 | 98.12 | 68.7 | 1 | 50.03 | 88.989 | 0.352 | 391.8 | 90.643 | 647.1 | 647.1 | 647.5 | 647.5 | 641.7 | 641.7 | 647.4 | 647.4 | 644.8 | 644.8 | 640.7 | 640.7 | 640.8 | 640.8 | 634.5 | 634.5 | 641.1 | 641.1 | 635.4 | 635.4 | 13.98 | 0 | 0 | 14.26 | 13.61 | 0 | 0 | 13.38 | 13.97 | 0 | 0 | 14.23 | 14.48 | 0 | 14.62 | 0 | 0 | 14.42 | 14.54 | 0 | 35080.45 | 2022/05/22 05:10:03 | 2022/05/21 18:01:15 | 3573.19 | 3587.88 | 3605.37 | 3560.23 | 3547.91 | 3543.11 | 3625.58 | 3644.65 | 3596.09 | 3610.93 | 10883.8 | 35077.58 | 0 | 35894.94 | 0
3509 | VNM - Đà Nẵng - Nhà Máy | /BCG Energy | 1020C0058922/EM001020C0058922 | 2022-05-22 13:10:00 | 32.7 | 50.3 | 1.5 | N/A | 13.137 | 769.2 | Online | 1020C0058922/INVT_04 | Grid connected | 396 | 395.1 | 394.3 | 231.1 | 227.6 | 227.2 | 118.379 | 118.706 | 118.27 | 98.23 | 69.3 | 1 | 50.09 | 81.189 | -0.823 | 399.14 | 82.652 | 647 | 647 | 656.7 | 656.7 | 659.6 | 659.6 | 643.4 | 643.4 | 637.4 | 637.4 | 640.6 | 640.6 | 640.7 | 640.7 | 640.4 | 640.4 | 641.1 | 641.1 | 643.6 | 643.6 | 12.74 | 0 | 0 | 12.9 | 12.1 | 0 | 0 | 12.23 | 12.93 | 0 | 0 | 13.06 | 13.17 | 0 | 13.11 | 0 | 0 | 13.24 | 13.03 | 0 | 35087.87 | 2022/05/22 05:10:03 | 2022/05/21 18:01:15 | 3573.92 | 3588.61 | 3606.07 | 3560.92 | 3548.63 | 3543.85 | 3626.33 | 3645.39 | 3596.83 | 3611.68 | 10891.14 | 35084.92 | 0 | 35902.53 | 0
3510 | VNM - Đà Nẵng - Nhà Máy | /BCG Energy | 1020C0058922/EM001020C0058922 | 2022-05-22 13:15:00 | 33.3 | 51.5 | 2 | N/A | 13.382 | 830.3 | Online | 1020C0058922/INVT_04 | Grid connected | 397 | 395.1 | 394.3 | 232.2 | 227.6 | 228.2 | 128.787 | 129.117 | 128.664 | 98.23 | 69.9 | 1 | 49.95 | 88.431 | 1.192 | 406.46 | 90.061 | 647 | 647 | 653.4 | 653.4 | 653.6 | 653.6 | 647.3 | 647.3 | 639.9 | 639.9 | 634.6 | 634.6 | 634.8 | 634.8 | 642.5 | 642.5 | 645.5 | 645.5 | 641.4 | 641.4 | 13.73 | 0 | 0 | 14.02 | 13.35 | 0 | 0 | 13.16 | 13.93 | 0 | 0 | 14.04 | 14.56 | 0 | 14.41 | 0 | 0 | 14.21 | 14.4 | 0 | 35095.11 | 2022/05/22 05:10:03 | 2022/05/21 18:01:15 | 3574.69 | 3589.39 | 3606.81 | 3561.66 | 3549.4 | 3544.61 | 3627.11 | 3646.17 | 3597.62 | 3612.46 | 10898.47 | 35092.25 | 0 | 35909.92 | 0
3511 | VNM - Đà Nẵng - Nhà Máy | /BCG Energy | 1020C0058922/EM001020C0058922 | 2022-05-22 13:20:00 | 32.4 | 50.8 | 2.9 | N/A | 13.636 | 850.4 | Online | 1020C0058922/INVT_04 | Grid connected | 397 | 395.1 | 394.7 | 232 | 227.6 | 227.9 | 130.676 | 130.882 | 130.533 | 98.23 | 70.3 | 1 | 50.09 | 89.849 | 0.7 | 413.87 | 91.515 | 646.3 | 646.3 | 649.5 | 649.5 | 653.9 | 653.9 | 657.7 | 657.7 | 641.7 | 641.7 | 639.1 | 639.1 | 640.2 | 640.2 | 640.5 | 640.5 | 635.1 | 635.1 | 639.8 | 639.8 | 14.33 | 0 | 0 | 14.29 | 13.4 | 0 | 0 | 13.25 | 14.11 | 0 | 0 | 14.41 | 14.64 | 0 | 14.81 | 0 | 0 | 14.68 | 14.76 | 0 | 35102.6 | 2022/05/22 05:10:03 | 2022/05/21 18:01:15 | 3575.47 | 3590.18 | 3607.56 | 3562.39 | 3550.17 | 3545.38 | 3627.89 | 3646.97 | 3598.4 | 3613.25 | 10905.96 | 35099.74 | 0 | 35917.66 | 0
3512 | VNM - Đà Nẵng - Nhà Máy | /BCG Energy | 1020C0058922/EM001020C0058922 | 2022-05-22 13:25:00 | 32.6 | 50.6 | 3.2 | N/A | 13.895 | 875.8 | Online | 1020C0058922/INVT_04 | Grid connected | 395.1 | 393.5 | 393.4 | 231 | 226.6 | 226.8 | 136.016 | 136.386 | 135.993 | 98.12 | 71.1 | 1 | 50 | 93.004 | 1.082 | 421.57 | 94.757 | 647 | 647 | 653.4 | 653.4 | 655.1 | 655.1 | 653.3 | 653.3 | 633.9 | 633.9 | 629 | 629 | 640.8 | 640.8 | 640.9 | 640.9 | 641.1 | 641.1 | 641.4 | 641.4 | 14.77 | 0 | 0 | 14.68 | 14.14 | 0 | 0 | 13.85 | 14.77 | 0 | 0 | 15.04 | 15.05 | 0 | 15.13 | 0 | 0 | 15.1 | 15.09 | 0 | 35110.22 | 2022/05/22 05:10:03 | 2022/05/21 18:01:15 | 3576.22 | 3590.94 | 3608.28 | 3563.11 | 3550.91 | 3546.12 | 3628.66 | 3647.73 | 3599.17 | 3614.01 | 10913.58 | 35107.36 | 0 | 35925.39 | 0
3513 | VNM - Đà Nẵng - Nhà Máy | /BCG Energy | 1020C0058922/EM001020C0058922 | 2022-05-22 13:30:00 | 33.7 | 51.6 | 2.8 | N/A | 14.155 | 868.7 | Online | 1020C0058922/INVT_04 | Grid connected | 396.5 | 394.3 | 394.3 | 232 | 227.6 | 227.8 | 135.339 | 135.782 | 135.447 | 98.12 | 71.7 | 1 | 50.18 | 92.926 | 1.567 | 429.32 | 94.658 | 643.8 | 643.8 | 659.4 | 659.4 | 653.6 | 653.6 | 653.3 | 653.3 | 641.9 | 641.9 | 640.6 | 640.6 | 634.7 | 634.7 | 646.9 | 646.9 | 631.5 | 631.5 | 639.1 | 639.1 | 14.62 | 0 | 0 | 14.59 | 13.83 | 0 | 0 | 13.86 | 14.71 | 0 | 0 | 14.84 | 15.18 | 0 | 15 | 0 | 0 | 15.17 | 15.24 | 0 | 35117.97 | 2022/05/22 05:10:03 | 2022/05/21 18:01:15 | 3577.04 | 3591.76 | 3609.06 | 3563.88 | 3551.73 | 3546.94 | 3629.49 | 3648.57 | 3600 | 3614.85 | 10921.24 | 35115.02 | 0 | 35933.32 | 0
3514 | VNM - Đà Nẵng - Nhà Máy | /BCG Energy | 1020C0058922/EM001020C0058922 | 2022-05-22 13:35:00 | 33.2 | 51.7 | 2.5 | N/A | 14.407 | 826.9 | Online | 1020C0058922/INVT_04 | Grid connected | 394.4 | 393.3 | 391.9 | 231 | 226.6 | 226.8 | 129.661 | 130.007 | 129.6 | 98.12 | 72.3 | 1 | 50.03 | 88.64 | 0.506 | 436.78 | 90.283 | 647 | 647 | 653.3 | 653.3 | 653.6 | 653.6 | 647.3 | 647.3 | 645.9 | 645.9 | 646.7 | 646.7 | 641.2 | 641.2 | 639.9 | 639.9 | 641.2 | 641.2 | 641.4 | 641.4 | 13.98 | 0 | 0 | 14.01 | 13.19 | 0 | 0 | 13.08 | 13.94 | 0 | 0 | 14.05 | 14.24 | 0 | 14.59 | 0 | 0 | 14.26 | 14.47 | 0 | 35125.43 | 2022/05/22 05:10:03 | 2022/05/21 18:01:15 | 3577.8 | 3592.53 | 3609.79 | 3564.6 | 3552.49 | 3547.71 | 3630.27 | 3649.35 | 3600.77 | 3615.62 | 10928.78 | 35122.56 | 0 | 35940.93 | 0
3515 | VNM - Đà Nẵng - Nhà Máy | /BCG Energy | 1020C0058922/EM001020C0058922 | 2022-05-22 13:40:00 | 32.5 | 48.8 | 3.3 | N/A | 14.617 | 879.5 | Online | 1020C0058922/INVT_04 | Grid connected | 393.8 | 393.1 | 392.1 | 229.7 | 226.6 | 226.8 | 84.548 | 84.654 | 84.473 | 98.43 | 71.9 | 1 | 50.09 | 57.75 | 0.5 | 441.28 | 58.719 | 765.2 | 765.2 | 765.7 | 765.7 | 765.1 | 765.1 | 764.5 | 764.5 | 764.5 | 764.5 | 764.6 | 764.6 | 765.3 | 765.3 | 764.8 | 764.8 | 764.6 | 764.6 | 765.1 | 765.1 | 7.41 | 0 | 0 | 8.15 | 7.74 | 0 | 0 | 7.58 | 7.59 | 0 | 0 | 7.41 | 7.47 | 0 | 7.81 | 0 | 0 | 7.39 | 7.43 | 0 | 35129.93 | 2022/05/22 05:10:03 | 2022/05/21 18:01:15 | 3578.29 | 3593.02 | 3610.25 | 3565.05 | 3552.94 | 3548.15 | 3630.72 | 3649.81 | 3601.23 | 3616.07 | 10933.25 | 35127.03 | 0 | 35945.59 | 0
3516 | VNM - Đà Nẵng - Nhà Máy | /BCG Energy | 1020C0058922/EM001020C0058922 | 2022-05-22 13:45:00 | 33.9 | 51 | 2.2 | N/A | 14.871 | 879.4 | Online | 1020C0058922/INVT_04 | Grid connected | 393.8 | 392.8 | 391.5 | 229.8 | 226.6 | 226.8 | 132.181 | 132.541 | 132.059 | 98.17 | 70.4 | 1 | 49.91 | 90.231 | -1.151 | 447.73 | 91.96 | 652.9 | 652.9 | 654.7 | 654.7 | 653.6 | 653.6 | 671.3 | 671.3 | 651.9 | 651.9 | 658.7 | 658.7 | 652.7 | 652.7 | 653 | 653 | 646.3 | 646.3 | 653.4 | 653.4 | 13.87 | 0 | 0 | 13.62 | 13.33 | 0 | 0 | 12.97 | 14.33 | 0 | 0 | 14.04 | 14.37 | 0 | 14.53 | 0 | 0 | 14.87 | 14.63 | 0 | 35136.38 | 2022/05/22 05:10:03 | 2022/05/21 18:01:15 | 3578.94 | 3593.69 | 3610.9 | 3565.69 | 3553.61 | 3548.81 | 3631.4 | 3650.49 | 3601.89 | 3616.75 | 10939.73 | 35133.51 | 0 | 35952.17 | 0
3517 | VNM - Đà Nẵng - Nhà Máy | /BCG Energy | 1020C0058922/EM001020C0058922 | 2022-05-22 13:50:00 | 33.1 | 49.2 | 1.1 | N/A | 15.106 | 357.4 | Online | 1020C0058922/INVT_04 | Grid connected | 392.1 | 392.9 | 391.1 | 228.6 | 226.6 | 226.8 | 57.076 | 57.211 | 57.155 | 98.5 | 71 | 1 | 50.11 | 38.906 | 0.567 | 454.8 | 39.506 | 640.1 | 640.1 | 683.4 | 683.4 | 653.9 | 653.9 | 642.8 | 642.8 | 639.9 | 639.9 | 634.6 | 634.6 | 653.4 | 653.4 | 647.8 | 647.8 | 644.3 | 644.3 | 653.4 | 653.4 | 6.47 | 0 | 0 | 6.04 | 5.94 | 0 | 0 | 5.93 | 6.29 | 0 | 0 | 6.22 | 6.2 | 0 | 6.24 | 0 | 0 | 6.12 | 6.06 | 0 | 35143.45 | 2022/05/22 05:10:03 | 2022/05/21 18:01:15 | 3579.68 | 3594.45 | 3611.6 | 3566.37 | 3554.33 | 3549.53 | 3632.14 | 3651.23 | 3602.62 | 3617.47 | 10946.72 | 35140.5 | 0 | 35959.42 | 0
3518 | VNM - Đà Nẵng - Nhà Máy | /BCG Energy | 1020C0058922/EM001020C0058922 | 2022-05-22 13:55:00 | 33.1 | 49.3 | 2.2 | N/A | 15.315 | 936.6 | Online | 1020C0058922/INVT_04 | Grid connected | 396.9 | 395 | 394.5 | 231.9 | 227.7 | 227.8 | 145.327 | 145.629 | 145.129 | 98.08 | 70.4 | 1 | 50.18 | 99.685 | 0.236 | 461.12 | 101.595 | 686.8 | 686.8 | 688.6 | 688.6 | 664.1 | 664.1 | 668.9 | 668.9 | 687.5 | 687.5 | 687.2 | 687.2 | 687.9 | 687.9 | 688.9 | 688.9 | 686.5 | 686.5 | 688.4 | 688.4 | 14.76 | 0 | 0 | 15.03 | 14.93 | 0 | 0 | 14.67 | 14.75 | 0 | 0 | 14.74 | 14.92 | 0 | 14.99 | 0 | 0 | 14.98 | 14.74 | 0 | 35149.77 | 2022/05/22 05:10:03 | 2022/05/21 18:01:15 | 3580.3 | 3595.07 | 3612.2 | 3566.97 | 3554.98 | 3550.17 | 3632.8 | 3651.9 | 3603.29 | 3618.13 | 10953.14 | 35146.92 | 0 | 35965.81 | 0
3519 | VNM - Đà Nẵng - Nhà Máy | /BCG Energy | 1020C0058922/EM001020C0058922 | 2022-05-22 14:00:00 | 32.5 | 47.6 | 1.6 | N/A | 15.559 | 753.4 | Online | 1020C0058922/INVT_04 | Grid connected | 393.9 | 392.7 | 392.3 | 229.9 | 226.6 | 226.3 | 86.94 | 87.103 | 86.92 | 98.34 | 71.4 | 1 | 50.2 | 59.429 | -1.514 | 468.29 | 60.439 | 767.2 | 767.2 | 767.2 | 767.2 | 766.6 | 766.6 | 767 | 767 | 766 | 766 | 766.1 | 766.1 | 766.8 | 766.8 | 767.3 | 767.3 | 766.5 | 766.5 | 766.6 | 766.6 | 7.18 | 0 | 0 | 7.43 | 8.37 | 0 | 0 | 7.94 | 8.11 | 0 | 0 | 7.85 | 7.86 | 0 | 8.14 | 0 | 0 | 7.75 | 7.84 | 0 | 35156.94 | 2022/05/22 05:10:03 | 2022/05/21 18:01:15 | 3581.04 | 3595.82 | 3612.91 | 3567.68 | 3555.73 | 3550.92 | 3633.55 | 3652.65 | 3604.04 | 3618.89 | 10960.27 | 35154.05 | 0 | 35973.23 | 0
3520 | VNM - Đà Nẵng - Nhà Máy | /BCG Energy | 1020C0058922/EM001020C0058922 | 2022-05-22 14:05:00 | 31.5 | 45.4 | 1.5 | N/A | 15.78 | 898.4 | Online | 1020C0058922/INVT_04 | Grid connected | 396 | 394.7 | 394 | 230.8 | 227.6 | 227.3 | 122.29 | 122.689 | 122.296 | 98.3 | 71 | 1 | 50.16 | 84.062 | -1.098 | 474.34 | 85.559 | 682.4 | 682.4 | 667.5 | 667.5 | 664 | 664 | 673.5 | 673.5 | 651.8 | 651.8 | 663.2 | 663.2 | 657.5 | 657.5 | 676.6 | 676.6 | 651.6 | 651.6 | 660.9 | 660.9 | 11.06 | 0 | 0 | 10.95 | 9.71 | 0 | 0 | 10.28 | 13.59 | 0 | 0 | 13.85 | 14.55 | 0 | 14.3 | 0 | 0 | 15.03 | 14.74 | 0 | 35162.99 | 2022/05/22 05:10:03 | 2022/05/21 18:01:15 | 3581.63 | 3596.41 | 3613.51 | 3568.26 | 3556.35 | 3551.54 | 3634.18 | 3653.3 | 3604.67 | 3619.52 | 10966.43 | 35160.21 | 0 | 35979.37 | 0
3521 | VNM - Đà Nẵng - Nhà Máy | /BCG Energy | 1020C0058922/EM001020C0058922 | 2022-05-22 14:10:00 | 32.6 | 48.1 | 2.1 | N/A | 16.013 | 848 | Online | 1020C0058922/INVT_04 | Grid connected | 395.9 | 394.6 | 393.9 | 232.1 | 227.6 | 227.3 | 134.442 | 134.832 | 134.383 | 98.22 | 70.6 | 1 | 50.01 | 92.189 | 0.569 | 481.43 | 93.917 | 653.4 | 653.4 | 665 | 665 | 665 | 665 | 665.3 | 665.3 | 657.8 | 657.8 | 652.6 | 652.6 | 645.5 | 645.5 | 653 | 653 | 647 | 647 | 643.5 | 643.5 | 14.5 | 0 | 0 | 14.42 | 13.43 | 0 | 0 | 13.19 | 14.41 | 0 | 0 | 14.59 | 14.99 | 0 | 14.8 | 0 | 0 | 14.96 | 14.91 | 0 | 35170.08 | 2022/05/22 05:10:03 | 2022/05/21 18:01:15 | 3582.36 | 3597.16 | 3614.19 | 3568.94 | 3557.08 | 3552.26 | 3634.92 | 3654.04 | 3605.41 | 3620.25 | 10973.35 | 35167.13 | 0 | 35986.61 | 0
3522 | VNM - Đà Nẵng - Nhà Máy | /BCG Energy | 1020C0058922/EM001020C0058922 | 2022-05-22 14:15:00 | 33.5 | 49.5 | 0.8 | N/A | 16.252 | 766.8 | Online | 1020C0058922/INVT_04 | Grid connected | 394.6 | 393.2 | 392.6 | 231.1 | 226.6 | 227.3 | 122.478 | 122.739 | 122.484 | 98.25 | 71.2 | 1 | 49.98 | 83.673 | 0.438 | 488.65 | 85.163 | 658.2 | 658.2 | 659 | 659 | 658.8 | 658.8 | 659.6 | 659.6 | 652.4 | 652.4 | 658.2 | 658.2 | 645.5 | 645.5 | 653 | 653 | 641.3 | 641.3 | 647.8 | 647.8 | 13.18 | 0 | 0 | 13.26 | 12.22 | 0 | 0 | 11.96 | 13.2 | 0 | 0 | 13.02 | 13.62 | 0 | 13.32 | 0 | 0 | 13.57 | 13.36 | 0 | 35177.3 | 2022/05/22 05:10:03 | 2022/05/21 18:01:15 | 3583.11 | 3597.91 | 3614.89 | 3569.62 | 3557.82 | 3553 | 3635.69 | 3654.8 | 3606.16 | 3621.01 | 10980.65 | 35174.43 | 0 | 35994.01 | 0
3523 | VNM - Đà Nẵng - Nhà Máy | /BCG Energy | 1020C0058922/EM001020C0058922 | 2022-05-22 14:20:00 | 33.7 | 49.1 | 0.5 | N/A | 16.474 | 726.6 | Online | 1020C0058922/INVT_04 | Grid connected | 393.3 | 391 | 391.4 | 230.1 | 225.5 | 226.2 | 117.062 | 117.364 | 117.03 | 98.26 | 71.4 | 1 | 50.16 | 79.763 | -0.558 | 495.37 | 81.175 | 655.6 | 655.6 | 669.8 | 669.8 | 667.6 | 667.6 | 665.2 | 665.2 | 650.3 | 650.3 | 654.2 | 654.2 | 654 | 654 | 650.8 | 650.8 | 647 | 647 | 653.5 | 653.5 | 12.35 | 0 | 0 | 12.4 | 11.39 | 0 | 0 | 11.25 | 12.56 | 0 | 0 | 12.6 | 12.7 | 0 | 12.92 | 0 | 0 | 12.84 | 12.68 | 0 | 35184.1 | 2022/05/22 05:10:03 | 2022/05/21 18:01:15 | 3583.81 | 3598.62 | 3615.54 | 3570.26 | 3558.52 | 3553.7 | 3636.4 | 3655.52 | 3606.87 | 3621.72 | 10987.44 | 35181.22 | 0 | 36000.96 | 0
3524 | VNM - Đà Nẵng - Nhà Máy | /BCG Energy | 1020C0058922/EM001020C0058922 | 2022-05-22 14:25:00 | 33.4 | 49.4 | 2.7 | N/A | 16.687 | 705 | Online | 1020C0058922/INVT_04 | Grid connected | 389.8 | 388.6 | 387.7 | 228.1 | 224.5 | 225.1 | 115.203 | 115.51 | 115.038 | 98.26 | 71.2 | 1 | 49.92 | 77.856 | 0.382 | 501.86 | 79.235 | 658.2 | 658.2 | 659 | 659 | 659.2 | 659.2 | 659.2 | 659.2 | 651.8 | 651.8 | 646.5 | 646.5 | 652 | 652 | 659 | 659 | 659 | 659 | 652 | 652 | 12.03 | 0 | 0 | 12.23 | 11.22 | 0 | 0 | 10.96 | 12.16 | 0 | 0 | 12.18 | 12.37 | 0 | 12.48 | 0 | 0 | 12.47 | 12.52 | 0 | 35190.58 | 2022/05/22 05:10:03 | 2022/05/21 18:01:15 | 3584.48 | 3599.29 | 3616.16 | 3570.88 | 3559.19 | 3554.36 | 3637.08 | 3656.2 | 3607.56 | 3622.41 | 10993.92 | 35187.7 | 0 | 36007.61 | 0
3525 | VNM - Đà Nẵng - Nhà Máy | /BCG Energy | 1020C0058922/EM001020C0058922 | 2022-05-22 14:30:00 | 31.5 | 47 | 3.3 | N/A | 16.896 | 700.6 | Online | 1020C0058922/INVT_04 | Grid connected | 389.6 | 388.3 | 387.9 | 228.2 | 223.5 | 224.1 | 115.166 | 115.226 | 114.931 | 98.26 | 71 | 1 | 49.97 | 77.611 | 1.115 | 508.36 | 78.986 | 668 | 668 | 659.6 | 659.6 | 676.8 | 676.8 | 665.2 | 665.2 | 657.8 | 657.8 | 647.7 | 647.7 | 657.5 | 657.5 | 657.1 | 657.1 | 657.9 | 657.9 | 647.5 | 647.5 | 11.85 | 0 | 0 | 12.15 | 10.92 | 0 | 0 | 10.95 | 12.09 | 0 | 0 | 12.17 | 12.49 | 0 | 12.34 | 0 | 0 | 12.48 | 12.53 | 0 | 35197.01 | 2022/05/22 05:10:03 | 2022/05/21 18:01:15 | 3585.14 | 3599.96 | 3616.77 | 3571.49 | 3559.85 | 3555.03 | 3637.76 | 3656.88 | 3608.23 | 3623.08 | 11000.35 | 35194.13 | 0 | 36014.19 | 0
3526 | VNM - Đà Nẵng - Nhà Máy | /BCG Energy | 1020C0058922/EM001020C0058922 | 2022-05-22 14:35:00 | 32 | 46.6 | 2 | N/A | 17.106 | 705.3 | Online | 1020C0058922/INVT_04 | Grid connected | 389.6 | 388.3 | 387.9 | 228.2 | 223.5 | 224.1 | 116.438 | 116.687 | 116.304 | 98.26 | 70.8 | 1 | 50.04 | 78.57 | 1.121 | 514.91 | 79.977 | 664.1 | 664.1 | 674.1 | 674.1 | 670.7 | 670.7 | 668.9 | 668.9 | 654.2 | 654.2 | 658.5 | 658.5 | 651.4 | 651.4 | 663.5 | 663.5 | 659 | 659 | 653.5 | 653.5 | 12.08 | 0 | 0 | 12.24 | 11.11 | 0 | 0 | 10.94 | 12.26 | 0 | 0 | 12.32 | 12.43 | 0 | 12.64 | 0 | 0 | 12.56 | 12.53 | 0 | 35203.56 | 2022/05/22 05:10:03 | 2022/05/21 18:01:15 | 3585.82 | 3600.64 | 3617.39 | 3572.1 | 3560.52 | 3555.7 | 3638.45 | 3657.56 | 3608.92 | 3623.76 | 11006.9 | 35200.68 | 0 | 36020.86 | 0
3527 | VNM - Đà Nẵng - Nhà Máy | /BCG Energy | 1020C0058922/EM001020C0058922 | 2022-05-22 14:40:00 | 32.7 | 47 | 2.3 | N/A | 17.316 | 682.8 | Online | 1020C0058922/INVT_04 | Grid connected | 388.5 | 387.3 | 386.8 | 227.1 | 223.5 | 224.1 | 116.822 | 117.098 | 116.713 | 98.26 | 70.6 | 1 | 50.03 | 78.693 | 0.755 | 521.42 | 80.095 | 654.4 | 654.4 | 670.4 | 670.4 | 670.9 | 670.9 | 671.2 | 671.2 | 657.8 | 657.8 | 658.6 | 658.6 | 657.5 | 657.5 | 659 | 659 | 659 | 659 | 659.5 | 659.5 | 12.22 | 0 | 0 | 11.99 | 11.08 | 0 | 0 | 10.99 | 12.26 | 0 | 0 | 12.21 | 12.62 | 0 | 12.67 | 0 | 0 | 12.55 | 12.52 | 0 | 35210.07 | 2022/05/22 05:10:03 | 2022/05/21 18:01:15 | 3586.49 | 3601.31 | 3618 | 3572.71 | 3561.2 | 3556.37 | 3639.14 | 3658.26 | 3609.6 | 3624.45 | 11013.42 | 35207.2 | 0 | 36027.53 | 0
3528 | VNM - Đà Nẵng - Nhà Máy | /BCG Energy | 1020C0058922/EM001020C0058922 | 2022-05-22 14:45:00 | 31.9 | 46.3 | 2.8 | N/A | 17.523 | 670.9 | Online | 1020C0058922/INVT_04 | Grid connected | 389.7 | 388.2 | 387.7 | 228.1 | 223.5 | 224.1 | 111.333 | 111.766 | 111.264 | 98.26 | 70.6 | 1 | 49.88 | 75.091 | 0.102 | 527.91 | 76.413 | 662.4 | 662.4 | 673.7 | 673.7 | 670.9 | 670.9 | 671.2 | 671.2 | 660.9 | 660.9 | 662 | 662 | 657.5 | 657.5 | 656.9 | 656.9 | 655.5 | 655.5 | 659.5 | 659.5 | 11.67 | 0 | 0 | 11.61 | 10.39 | 0 | 0 | 10.38 | 11.88 | 0 | 0 | 11.87 | 11.87 | 0 | 12.13 | 0 | 0 | 12.01 | 12.15 | 0 | 35216.56 | 2022/05/22 05:10:03 | 2022/05/21 18:01:15 | 3587.17 | 3601.99 | 3618.62 | 3573.31 | 3561.87 | 3557.04 | 3639.82 | 3658.95 | 3610.29 | 3625.14 | 11019.9 | 35213.68 | 0 | 36034.2 | 0
3529 | VNM - Đà Nẵng - Nhà Máy | /BCG Energy | 1020C0058922/EM001020C0058922 | 2022-05-22 14:50:00 | 32 | 45.4 | 2.9 | N/A | 17.719 | 617 | Online | 1020C0058922/INVT_04 | Grid connected | 387.4 | 387 | 386.5 | 227.1 | 223.5 | 224.1 | 103.192 | 103.439 | 103.148 | 98.26 | 70.4 | 1 | 50 | 69.357 | -0.276 | 533.93 | 70.556 | 664.1 | 664.1 | 665.2 | 665.2 | 676.8 | 676.8 | 671.2 | 671.2 | 663.9 | 663.9 | 664.5 | 664.5 | 658.6 | 658.6 | 665 | 665 | 659 | 659 | 665.4 | 665.4 | 10.67 | 0 | 0 | 10.88 | 9.51 | 0 | 0 | 9.53 | 10.63 | 0 | 0 | 10.72 | 10.97 | 0 | 10.93 | 0 | 0 | 10.96 | 10.98 | 0 | 35222.58 | 2022/05/22 05:10:03 | 2022/05/21 18:01:15 | 3587.79 | 3602.61 | 3619.18 | 3573.87 | 3562.49 | 3557.66 | 3640.46 | 3659.58 | 3610.92 | 3625.77 | 11025.91 | 35219.69 | 0 | 36040.33 | 0
3530 | VNM - Đà Nẵng - Nhà Máy | /BCG Energy | 1020C0058922/EM001020C0058922 | 2022-05-22 14:55:00 | 31.8 | 44.7 | 5 | N/A | 17.893 | 557.5 | Online | 1020C0058922/INVT_04 | Grid connected | 386.5 | 385.8 | 384.7 | 225 | 222.4 | 223 | 95.003 | 95.448 | 94.954 | 98.36 | 69.6 | 1 | 50.07 | 63.719 | 0.445 | 539.38 | 64.788 | 673.9 | 673.9 | 680.6 | 680.6 | 676.9 | 676.9 | 674.3 | 674.3 | 667.1 | 667.1 | 667.5 | 667.5 | 669.5 | 669.5 | 668.5 | 668.5 | 667.9 | 667.9 | 665.4 | 665.4 | 9.68 | 0 | 0 | 9.87 | 8.77 | 0 | 0 | 8.83 | 9.84 | 0 | 0 | 9.82 | 10.06 | 0 | 10.05 | 0 | 0 | 10.05 | 10.03 | 0 | 35228.03 | 2022/05/22 05:10:03 | 2022/05/21 18:01:15 | 3588.35 | 3603.19 | 3619.69 | 3574.37 | 3563.06 | 3558.23 | 3641.03 | 3660.16 | 3611.5 | 3626.34 | 11031.42 | 35225.2 | 0 | 36045.92 | 0
3531 | VNM - Đà Nẵng - Nhà Máy | /BCG Energy | 1020C0058922/EM001020C0058922 | 2022-05-22 15:00:00 | 31.2 | 42.6 | 1.9 | N/A | 18.052 | 592.2 | Online | 1020C0058922/INVT_04 | Grid connected | 390.3 | 389.2 | 388.5 | 227.2 | 224.6 | 224.3 | 101.298 | 101.635 | 101.17 | 98.36 | 68.8 | 1 | 50.1 | 68.481 | -0.144 | 544.52 | 69.659 | 676.1 | 676.1 | 683 | 683 | 682.8 | 682.8 | 678.1 | 678.1 | 670.9 | 670.9 | 669.6 | 669.6 | 669.5 | 669.5 | 671.1 | 671.1 | 670.3 | 670.3 | 671.5 | 671.5 | 10.35 | 0 | 0 | 10.34 | 9.38 | 0 | 0 | 9.14 | 10.49 | 0 | 0 | 10.51 | 10.82 | 0 | 10.74 | 0 | 0 | 10.85 | 10.85 | 0 | 35233.17 | 2022/05/22 05:10:03 | 2022/05/21 18:01:15 | 3588.88 | 3603.72 | 3620.17 | 3574.85 | 3563.59 | 3558.76 | 3641.58 | 3660.7 | 3612.04 | 3626.89 | 11036.5 | 35230.28 | 0 | 36051.18 | 0
3532 | VNM - Đà Nẵng - Nhà Máy | /BCG Energy | 1020C0058922/EM001020C0058922 | 2022-05-22 15:05:00 | 31.1 | 42.6 | 2.4 | N/A | 18.223 | 522.7 | Online | 1020C0058922/INVT_04 | Grid connected | 387.3 | 387 | 386.4 | 226.1 | 223.6 | 223.3 | 89.478 | 89.692 | 89.401 | 98.37 | 68.2 | 1 | 50.06 | 60.121 | -0.164 | 549.99 | 61.111 | 682.2 | 682.2 | 683 | 683 | 682.9 | 682.9 | 689.2 | 689.2 | 669.7 | 669.7 | 670.6 | 670.6 | 667.3 | 667.3 | 670.9 | 670.9 | 677 | 677 | 666.8 | 666.8 | 8.92 | 0 | 0 | 9.2 | 8.15 | 0 | 0 | 8.08 | 9.38 | 0 | 0 | 9.25 | 9.54 | 0 | 9.53 | 0 | 0 | 9.4 | 9.65 | 0 | 35238.64 | 2022/05/22 05:10:03 | 2022/05/21 18:01:15 | 3589.44 | 3604.29 | 3620.68 | 3575.35 | 3564.15 | 3559.32 | 3642.15 | 3661.29 | 3612.62 | 3627.47 | 11041.97 | 35235.75 | 0 | 36056.76 | 0
3533 | VNM - Đà Nẵng - Nhà Máy | /BCG Energy | 1020C0058922/EM001020C0058922 | 2022-05-22 15:10:00 | 31.8 | 42.6 | 2.5 | N/A | 18.377 | 529.4 | Online | 1020C0058922/INVT_04 | Grid connected | 388 | 387.7 | 386.9 | 226.1 | 223.8 | 224.3 | 91.306 | 91.496 | 91.237 | 98.37 | 67.6 | 1 | 50.03 | 61.392 | -0.262 | 554.94 | 62.422 | 686.9 | 686.9 | 676.9 | 676.9 | 694.9 | 694.9 | 673.4 | 673.4 | 672.2 | 672.2 | 672.7 | 672.7 | 681.4 | 681.4 | 678.5 | 678.5 | 674.6 | 674.6 | 671.5 | 671.5 | 9.25 | 0 | 0 | 9.27 | 8.09 | 0 | 0 | 8.29 | 9.49 | 0 | 0 | 9.56 | 9.48 | 0 | 9.76 | 0 | 0 | 9.57 | 9.59 | 0 | 35243.59 | 2022/05/22 05:10:03 | 2022/05/21 18:01:15 | 3589.95 | 3604.8 | 3621.14 | 3575.8 | 3564.67 | 3559.83 | 3642.68 | 3661.81 | 3613.15 | 3627.99 | 11046.97 | 35240.75 | 0 | 36061.82 | 0
3534 | VNM - Đà Nẵng - Nhà Máy | /BCG Energy | 1020C0058922/EM001020C0058922 | 2022-05-22 15:15:00 | 32.4 | 43.2 | 2.2 | N/A | 18.536 | 528.6 | Online | 1020C0058922/INVT_04 | Grid connected | 389.4 | 389 | 388 | 227.3 | 223.7 | 224.1 | 90.675 | 91.064 | 90.629 | 98.37 | 66.9 | 1 | 49.93 | 61.368 | 0.096 | 560.13 | 62.392 | 688.1 | 688.1 | 683 | 683 | 684 | 684 | 683.2 | 683.2 | 676 | 676 | 676.6 | 676.6 | 670.3 | 670.3 | 671 | 671 | 670.9 | 670.9 | 665.6 | 665.6 | 9.25 | 0 | 0 | 9.31 | 8.14 | 0 | 0 | 8.02 | 9.26 | 0 | 0 | 9.37 | 9.5 | 0 | 9.51 | 0 | 0 | 9.67 | 9.63 | 0 | 35248.78 | 2022/05/22 05:10:03 | 2022/05/21 18:01:15 | 3590.49 | 3605.34 | 3621.62 | 3576.28 | 3565.21 | 3560.37 | 3643.23 | 3662.36 | 3613.69 | 3628.54 | 11052.1 | 35245.88 | 0 | 36067.13 | 0
3535 | VNM - Đà Nẵng - Nhà Máy | /BCG Energy | 1020C0058922/EM001020C0058922 | 2022-05-22 15:20:00 | 32.7 | 43.2 | 1.8 | N/A | 18.686 | 482.3 | Online | 1020C0058922/INVT_04 | Grid connected | 387.8 | 387.6 | 386.8 | 226.3 | 223.8 | 224.1 | 83.664 | 83.89 | 83.763 | 98.37 | 66.3 | 1 | 49.91 | 56.473 | 0.392 | 564.96 | 57.409 | 682.2 | 682.2 | 685.4 | 685.4 | 690.7 | 690.7 | 683.2 | 683.2 | 669.8 | 669.8 | 670.6 | 670.6 | 675.5 | 675.5 | 677 | 677 | 677 | 677 | 680.6 | 680.6 | 8.37 | 0 | 0 | 8.52 | 7.46 | 0 | 0 | 7.44 | 8.58 | 0 | 0 | 8.71 | 8.71 | 0 | 8.78 | 0 | 0 | 8.85 | 8.86 | 0 | 35253.66 | 2022/05/22 05:10:03 | 2022/05/21 18:01:15 | 3590.99 | 3605.84 | 3622.07 | 3576.72 | 3565.71 | 3560.88 | 3643.75 | 3662.88 | 3614.21 | 3629.05 | 11056.93 | 35250.71 | 0 | 36072.1 | 0
3536 | VNM - Đà Nẵng - Nhà Máy | /BCG Energy | 1020C0058922/EM001020C0058922 | 2022-05-22 15:25:00 | 31.4 | 42.3 | 3.3 | N/A | 18.837 | 520.7 | Online | 1020C0058922/INVT_04 | Grid connected | 389.8 | 389.4 | 388.6 | 227.4 | 224.1 | 225.2 | 90.139 | 90.206 | 89.923 | 98.37 | 65.5 | 1 | 50.13 | 60.891 | -1.138 | 569.85 | 61.906 | 688.2 | 688.2 | 683 | 683 | 687.4 | 687.4 | 689.2 | 689.2 | 670 | 670 | 676.5 | 676.5 | 675.5 | 675.5 | 677 | 677 | 676.9 | 676.9 | 677.4 | 677.4 | 9.03 | 0 | 0 | 9.11 | 8.09 | 0 | 0 | 7.85 | 9.29 | 0 | 0 | 9.3 | 9.53 | 0 | 9.48 | 0 | 0 | 9.52 | 9.47 | 0 | 35258.56 | 2022/05/22 05:10:03 | 2022/05/21 18:01:15 | 3591.5 | 3606.36 | 3622.51 | 3577.15 | 3566.22 | 3561.39 | 3644.27 | 3663.4 | 3614.74 | 3629.57 | 11061.88 | 35255.66 | 0 | 36077.11 | 0
3537 | VNM - Đà Nẵng - Nhà Máy | /BCG Energy | 1020C0058922/EM001020C0058922 | 2022-05-22 15:30:00 | 31.8 | 42.9 | 2.6 | N/A | 18.994 | 521.3 | Online | 1020C0058922/INVT_04 | Grid connected | 390 | 389.8 | 388.6 | 227.5 | 224.6 | 225.2 | 90.305 | 90.594 | 90.322 | 98.37 | 65.1 | 1 | 50.19 | 61.222 | -0.388 | 575.02 | 62.243 | 682.1 | 682.1 | 685.2 | 685.2 | 690.8 | 690.8 | 683.2 | 683.2 | 669.8 | 669.8 | 676.5 | 676.5 | 671.7 | 671.7 | 677 | 677 | 677 | 677 | 680.2 | 680.2 | 9.05 | 0 | 0 | 9.18 | 8.07 | 0 | 0 | 7.85 | 9.37 | 0 | 0 | 9.5 | 9.58 | 0 | 9.66 | 0 | 0 | 9.51 | 9.53 | 0 | 35263.67 | 2022/05/22 05:10:03 | 2022/05/21 18:01:15 | 3592.03 | 3606.89 | 3622.97 | 3577.61 | 3566.76 | 3561.92 | 3644.81 | 3663.94 | 3615.27 | 3630.12 | 11067 | 35260.78 | 0 | 36082.32 | 0
3538 | VNM - Đà Nẵng - Nhà Máy | /BCG Energy | 1020C0058922/EM001020C0058922 | 2022-05-22 15:35:00 | 31.3 | 42.2 | 2.7 | N/A | 19.147 | 468.9 | Online | 1020C0058922/INVT_04 | Grid connected | 395.4 | 394.6 | 392.9 | 230.5 | 227.6 | 227.3 | 79.835 | 80.013 | 79.837 | 98.37 | 64.9 | 1 | 50.24 | 54.816 | 0.26 | 579.98 | 55.702 | 687.7 | 687.7 | 689 | 689 | 688.8 | 688.8 | 695.2 | 695.2 | 686.1 | 686.1 | 672 | 672 | 675.5 | 675.5 | 683 | 683 | 672.4 | 672.4 | 672.9 | 672.9 | 8.31 | 0 | 0 | 8.42 | 7.17 | 0 | 0 | 7.05 | 8.28 | 0 | 0 | 8.5 | 8.7 | 0 | 8.68 | 0 | 0 | 8.57 | 8.74 | 0 | 35268.63 | 2022/05/22 05:10:03 | 2022/05/21 18:01:15 | 3592.54 | 3607.4 | 3623.41 | 3578.05 | 3567.27 | 3562.43 | 3645.35 | 3664.47 | 3615.8 | 3630.65 | 11072 | 35265.78 | 0 | 36087.37 | 0
3539 | VNM - Đà Nẵng - Nhà Máy | /BCG Energy | 1020C0058922/EM001020C0058922 | 2022-05-22 15:40:00 | 31.1 | 41.1 | 1.9 | N/A | 19.284 | 437.7 | Online | 1020C0058922/INVT_04 | Grid connected | 393.5 | 392.5 | 391.6 | 228.5 | 226.5 | 227.3 | 75.539 | 75.913 | 75.541 | 98.37 | 64.5 | 1 | 49.99 | 51.539 | -0.582 | 584.48 | 52.377 | 676.1 | 676.1 | 683.2 | 683.2 | 690.8 | 690.8 | 689.2 | 689.2 | 675.8 | 675.8 | 670.6 | 670.6 | 677.2 | 677.2 | 678.5 | 678.5 | 677 | 677 | 677.4 | 677.4 | 7.8 | 0 | 0 | 7.84 | 6.69 | 0 | 0 | 6.61 | 7.87 | 0 | 0 | 7.81 | 8.04 | 0 | 8.13 | 0 | 0 | 8.11 | 8.27 | 0 | 35273.13 | 2022/05/22 05:10:03 | 2022/05/21 18:01:15 | 3593.01 | 3607.87 | 3623.82 | 3578.45 | 3567.74 | 3562.9 | 3645.82 | 3664.95 | 3616.29 | 3631.13 | 11076.45 | 35270.23 | 0 | 36091.98 | 0
3540 | VNM - Đà Nẵng - Nhà Máy | /BCG Energy | 1020C0058922/EM001020C0058922 | 2022-05-22 15:45:00 | 31 | 40.4 | 1.5 | N/A | 19.411 | 428.6 | Online | 1020C0058922/INVT_04 | Grid connected | 391.1 | 391.9 | 390.4 | 228.7 | 225.5 | 226.4 | 74.786 | 75.008 | 74.841 | 98.37 | 63.9 | 1 | 50.1 | 50.952 | 2.562 | 588.67 | 51.78 | 688.1 | 688.1 | 685.8 | 685.8 | 699.7 | 699.7 | 685.3 | 685.3 | 681.8 | 681.8 | 682.5 | 682.5 | 682.9 | 682.9 | 681.4 | 681.4 | 683 | 683 | 683.4 | 683.4 | 7.69 | 0 | 0 | 7.62 | 6.49 | 0 | 0 | 6.38 | 7.66 | 0 | 0 | 7.79 | 7.96 | 0 | 7.89 | 0 | 0 | 7.87 | 8 | 0 | 35277.32 | 2022/05/22 05:10:03 | 2022/05/21 18:01:15 | 3593.44 | 3608.31 | 3624.19 | 3578.81 | 3568.18 | 3563.35 | 3646.27 | 3665.39 | 3616.73 | 3631.57 | 11080.64 | 35274.42 | 0 | 36096.24 | 0
3541 | VNM - Đà Nẵng - Nhà Máy | /BCG Energy | 1020C0058922/EM001020C0058922 | 2022-05-22 15:50:00 | 30.9 | 40 | 2.3 | N/A | 19.534 | 394.6 | Online | 1020C0058922/INVT_04 | Grid connected | 386.9 | 386.7 | 385.8 | 225.7 | 223.4 | 223.4 | 70.853 | 70.982 | 70.816 | 98.37 | 63.3 | 1 | 50.02 | 47.684 | 0.123 | 592.75 | 48.454 | 682.2 | 682.2 | 689.2 | 689.2 | 684.6 | 684.6 | 695.1 | 695.1 | 681.6 | 681.6 | 682.3 | 682.3 | 680 | 680 | 681.9 | 681.9 | 682.9 | 682.9 | 677.5 | 677.5 | 7.04 | 0 | 0 | 7.18 | 6.07 | 0 | 0 | 5.98 | 7.25 | 0 | 0 | 7.34 | 7.32 | 0 | 7.45 | 0 | 0 | 7.26 | 7.31 | 0 | 35281.4 | 2022/05/22 05:10:03 | 2022/05/21 18:01:15 | 3593.86 | 3608.74 | 3624.55 | 3579.17 | 3568.6 | 3563.77 | 3646.71 | 3665.83 | 3617.16 | 3632.01 | 11084.72 | 35278.5 | 0 | 36100.4 | 0
3542 | VNM - Đà Nẵng - Nhà Máy | /BCG Energy | 1020C0058922/EM001020C0058922 | 2022-05-22 15:55:00 | 31.1 | 39.6 | 1.5 | N/A | 19.648 | 388.7 | Online | 1020C0058922/INVT_04 | Grid connected | 385.8 | 385.5 | 384.9 | 224.6 | 221.4 | 222.4 | 69.63 | 69.806 | 69.646 | 98.37 | 62.9 | 1 | 50.04 | 46.678 | 1.209 | 596.53 | 47.427 | 694.1 | 694.1 | 698.7 | 698.7 | 702.6 | 702.6 | 692.6 | 692.6 | 687.7 | 687.7 | 682.6 | 682.6 | 683.8 | 683.8 | 686.3 | 686.3 | 689 | 689 | 677.4 | 677.4 | 6.88 | 0 | 0 | 6.91 | 5.92 | 0 | 0 | 5.77 | 7.07 | 0 | 0 | 6.96 | 7.33 | 0 | 7.2 | 0 | 0 | 7.26 | 7.3 | 0 | 35285.18 | 2022/05/22 05:10:03 | 2022/05/21 18:01:15 | 3594.25 | 3609.13 | 3624.89 | 3579.5 | 3569.01 | 3564.16 | 3647.11 | 3666.23 | 3617.57 | 3632.41 | 11088.5 | 35282.28 | 0 | 36104.26 | 0
3543 | VNM - Đà Nẵng - Nhà Máy | /BCG Energy | 1020C0058922/EM001020C0058922 | 2022-05-22 16:00:00 | 31.1 | 39.6 | 2.3 | N/A | 19.766 | 395.7 | Online | 1020C0058922/INVT_04 | Grid connected | 390.6 | 390.6 | 389.6 | 227.6 | 224.6 | 225.5 | 70.907 | 71.057 | 70.886 | 98.41 | 62.3 | 1 | 50.15 | 48.13 | -0.471 | 600.43 | 48.902 | 688.1 | 688.1 | 693.3 | 693.3 | 700.8 | 700.8 | 701.2 | 701.2 | 691.9 | 691.9 | 678.7 | 678.7 | 681.5 | 681.5 | 686.2 | 686.2 | 689 | 689 | 685.6 | 685.6 | 7.11 | 0 | 0 | 7.1 | 5.92 | 0 | 0 | 5.77 | 7.34 | 0 | 0 | 7.23 | 7.39 | 0 | 7.5 | 0 | 0 | 7.41 | 7.48 | 0 | 35289.08 | 2022/05/22 05:10:03 | 2022/05/21 18:01:15 | 3594.67 | 3609.54 | 3625.23 | 3579.84 | 3569.42 | 3564.57 | 3647.53 | 3666.65 | 3617.98 | 3632.83 | 11092.44 | 35286.22 | 0 | 36108.26 | 0
3544 | VNM - Đà Nẵng - Nhà Máy | /BCG Energy | 1020C0058922/EM001020C0058922 | 2022-05-22 16:05:00 | 31.1 | 40.2 | 3.1 | N/A | 19.89 | 413.9 | Online | 1020C0058922/INVT_04 | Grid connected | 389.4 | 389.4 | 388.3 | 227.7 | 224.6 | 225.5 | 73.805 | 74.126 | 73.962 | 98.41 | 61.7 | 1 | 50.06 | 50.124 | -0.168 | 604.61 | 50.934 | 693.9 | 693.9 | 695 | 695 | 694.9 | 694.9 | 700.3 | 700.3 | 687.8 | 687.8 | 682.6 | 682.6 | 681.7 | 681.7 | 683.1 | 683.1 | 689 | 689 | 689.4 | 689.4 | 7.52 | 0 | 0 | 7.55 | 6.17 | 0 | 0 | 5.98 | 7.59 | 0 | 0 | 7.69 | 7.85 | 0 | 7.69 | 0 | 0 | 7.86 | 7.79 | 0 | 35293.26 | 2022/05/22 05:10:03 | 2022/05/21 18:01:15 | 3595.1 | 3609.98 | 3625.6 | 3580.19 | 3569.86 | 3565.02 | 3647.97 | 3667.1 | 3618.44 | 3633.27 | 11096.58 | 35290.36 | 0 | 36112.53 | 0
3545 | VNM - Đà Nẵng - Nhà Máy | /BCG Energy | 1020C0058922/EM001020C0058922 | 2022-05-22 16:10:00 | 31.5 | 39.9 | 2.9 | N/A | 20.011 | 393.8 | Online | 1020C0058922/INVT_04 | Grid connected | 384 | 384.1 | 384.1 | 224.7 | 221.5 | 222.4 | 71.256 | 71.313 | 71.242 | 98.41 | 61.5 | 1 | 49.92 | 47.58 | -0.11 | 608.68 | 48.343 | 688.1 | 688.1 | 700.2 | 700.2 | 688.8 | 688.8 | 689.2 | 689.2 | 687.8 | 687.8 | 687.2 | 687.2 | 687.4 | 687.4 | 685 | 685 | 693.7 | 693.7 | 684.8 | 684.8 | 7.1 | 0 | 0 | 7.12 | 5.96 | 0 | 0 | 5.77 | 7.36 | 0 | 0 | 7.24 | 7.34 | 0 | 7.45 | 0 | 0 | 7.46 | 7.57 | 0 | 35297.33 | 2022/05/22 05:10:03 | 2022/05/21 18:01:15 | 3595.52 | 3610.4 | 3625.95 | 3580.53 | 3570.28 | 3565.44 | 3648.42 | 3667.53 | 3618.87 | 3633.71 | 11100.65 | 35294.43 | 0 | 36116.65 | 0
3546 | VNM - Đà Nẵng - Nhà Máy | /BCG Energy | 1020C0058922/EM001020C0058922 | 2022-05-22 16:15:00 | 31 | 39.1 | 2.2 | N/A | 20.118 | 329.1 | Online | 1020C0058922/INVT_04 | Grid connected | 386.6 | 387.4 | 386.2 | 225.7 | 222.4 | 223.5 | 59.527 | 59.764 | 59.439 | 98.41 | 61.5 | 1 | 49.93 | 40.014 | -1.145 | 612.29 | 40.648 | 698.8 | 698.8 | 701 | 701 | 701.8 | 701.8 | 697.4 | 697.4 | 687.8 | 687.8 | 694.6 | 694.6 | 688.8 | 688.8 | 689 | 689 | 689 | 689 | 689.4 | 689.4 | 6.02 | 0 | 0 | 5.98 | 4.88 | 0 | 0 | 4.86 | 6.26 | 0 | 0 | 6.2 | 6.28 | 0 | 6.37 | 0 | 0 | 6.14 | 6.2 | 0 | 35300.94 | 2022/05/22 05:10:03 | 2022/05/21 18:01:15 | 3595.9 | 3610.79 | 3626.26 | 3580.85 | 3570.66 | 3565.82 | 3648.8 | 3667.92 | 3619.25 | 3634.1 | 11104.25 | 35298.03 | 0 | 36120.35 | 0
3547 | VNM - Đà Nẵng - Nhà Máy | /BCG Energy | 1020C0058922/EM001020C0058922 | 2022-05-22 16:20:00 | 30.7 | 38 | 3.7 | N/A | 20.214 | 317 | Online | 1020C0058922/INVT_04 | Grid connected | 387.8 | 387.5 | 387.2 | 225.7 | 223.5 | 224.6 | 55.869 | 56.025 | 55.903 | 98.41 | 61.3 | 1 | 50.09 | 37.736 | 0.196 | 615.5 | 38.345 | 691.4 | 691.4 | 701 | 701 | 766.8 | 766.8 | 685 | 685 | 693.8 | 693.8 | 688.6 | 688.6 | 690.3 | 690.3 | 695 | 695 | 695 | 695 | 689.4 | 689.4 | 5.78 | 0 | 0 | 5.76 | 3.26 | 0 | 0 | 4.56 | 5.8 | 0 | 0 | 5.8 | 6.04 | 0 | 5.96 | 0 | 0 | 5.93 | 5.96 | 0 | 35304.15 | 2022/05/22 05:10:03 | 2022/05/21 18:01:15 | 3596.23 | 3611.12 | 3626.51 | 3581.1 | 3571 | 3566.16 | 3649.15 | 3668.27 | 3619.61 | 3634.45 | 11107.45 | 35301.23 | 0 | 36123.6 | 0
3548 | VNM - Đà Nẵng - Nhà Máy | /BCG Energy | 1020C0058922/EM001020C0058922 | 2022-05-22 16:25:00 | 30.5 | 37.3 | 2.3 | N/A | 20.306 | 293 | Online | 1020C0058922/INVT_04 | Grid connected | 386.1 | 387.7 | 385.3 | 225.6 | 223.5 | 224.6 | 51.397 | 51.356 | 51.247 | 98.51 | 60.9 | 1 | 50.19 | 34.614 | -0.139 | 618.5 | 35.158 | 696.7 | 696.7 | 701 | 701 | 763 | 763 | 661.8 | 661.8 | 693.8 | 693.8 | 688.6 | 688.6 | 690.9 | 690.9 | 689 | 689 | 683 | 683 | 695.4 | 695.4 | 5.38 | 0 | 0 | 5.35 | 3 | 0 | 0 | 4.18 | 5.36 | 0 | 0 | 5.36 | 5.42 | 0 | 5.52 | 0 | 0 | 5.48 | 5.55 | 0 | 35307.18 | 2022/05/22 05:10:03 | 2022/05/21 18:01:15 | 3596.56 | 3611.45 | 3626.71 | 3581.34 | 3571.33 | 3566.48 | 3649.49 | 3668.61 | 3619.94 | 3634.79 | 11110.48 | 35304.26 | 0 | 36126.7 | 0
3549 | VNM - Đà Nẵng - Nhà Máy | /BCG Energy | 1020C0058922/EM001020C0058922 | 2022-05-22 16:30:00 | 30.1 | 36.4 | 3 | N/A | 20.39 | 262.4 | Online | 1020C0058922/INVT_04 | Grid connected | 389.1 | 390 | 388.4 | 226.7 | 224.5 | 225.6 | 45.44 | 45.523 | 45.466 | 98.4 | 60.7 | 1 | 50.21 | 30.806 | 0.002 | 621.28 | 31.291 | 700.9 | 700.9 | 701.9 | 701.9 | 754.8 | 754.8 | 701.2 | 701.2 | 695 | 695 | 695.8 | 695.8 | 694.8 | 694.8 | 696.3 | 696.3 | 690.6 | 690.6 | 685.7 | 685.7 | 4.74 | 0 | 0 | 4.7 | 3 | 0 | 0 | 3.05 | 4.91 | 0 | 0 | 4.86 | 5.01 | 0 | 5 | 0 | 0 | 4.86 | 5.09 | 0 | 35309.93 | 2022/05/22 05:10:03 | 2022/05/21 18:01:15 | 3596.86 | 3611.74 | 3626.9 | 3581.55 | 3571.63 | 3566.79 | 3649.79 | 3668.92 | 3620.26 | 3635.09 | 11113.23 | 35307.01 | 0 | 36129.53 | 0
3550 | VNM - Đà Nẵng - Nhà Máy | /BCG Energy | 1020C0058922/EM001020C0058922 | 2022-05-22 16:35:00 | 30.1 | 35.5 | 2.6 | N/A | 20.46 | 243.3 | Online | 1020C0058922/INVT_04 | Grid connected | 389.9 | 390.6 | 388.5 | 226.7 | 224.5 | 225.6 | 41.838 | 41.927 | 41.889 | 98.39 | 60.7 | 1 | 50.02 | 28.386 | -0.102 | 623.56 | 28.839 | 696.5 | 696.5 | 714.8 | 714.8 | 732.7 | 732.7 | 737.1 | 737.1 | 698.6 | 698.6 | 700.2 | 700.2 | 681.4 | 681.4 | 694.9 | 694.9 | 694.4 | 694.4 | 698.2 | 698.2 | 4.14 | 0 | 0 | 3.94 | 2.75 | 0 | 0 | 2.63 | 4.45 | 0 | 0 | 4.25 | 4.59 | 0 | 4.46 | 0 | 0 | 4.43 | 4.46 | 0 | 35312.24 | 2022/05/22 05:10:03 | 2022/05/21 18:01:15 | 3597.11 | 3611.99 | 3627.08 | 3581.73 | 3571.88 | 3567.04 | 3650.05 | 3669.17 | 3620.51 | 3635.35 | 11115.51 | 35309.29 | 0 | 36131.91 | 0
3551 | VNM - Đà Nẵng - Nhà Máy | /BCG Energy | 1020C0058922/EM001020C0058922 | 2022-05-22 16:40:00 | 30.4 | 34.9 | 2 | N/A | 20.52 | 253.5 | Online | 1020C0058922/INVT_04 | Grid connected | 389 | 389.8 | 388.5 | 226.7 | 224.5 | 225.6 | 44.369 | 44.498 | 44.406 | 98.51 | 61.9 | 1 | 49.98 | 30.139 | -1.435 | 625.55 | 30.61 | 696.1 | 696.1 | 701 | 701 | 748.8 | 748.8 | 749.2 | 749.2 | 693.8 | 693.8 | 700.6 | 700.6 | 693.5 | 693.5 | 692.9 | 692.9 | 695 | 695 | 698.3 | 698.3 | 4.64 | 0 | 0 | 4.49 | 2.75 | 0 | 0 | 2.63 | 4.76 | 0 | 0 | 4.61 | 4.78 | 0 | 4.76 | 0 | 0 | 4.8 | 4.9 | 0 | 35314.2 | 2022/05/22 05:10:03 | 2022/05/21 18:01:15 | 3597.32 | 3612.2 | 3627.24 | 3581.88 | 3572.09 | 3567.24 | 3650.26 | 3669.39 | 3620.71 | 3635.56 | 11117.5 | 35311.28 | 0 | 36133.89 | 0
3552 | VNM - Đà Nẵng - Nhà Máy | /BCG Energy | 1020C0058922/EM001020C0058922 | 2022-05-22 16:45:00 | 30.3 | 35.6 | 1.9 | N/A | 20.594 | 237.1 | Online | 1020C0058922/INVT_04 | Grid connected | 389 | 388.8 | 387.5 | 226.7 | 224.5 | 225.6 | 41.367 | 41.471 | 41.475 | 98.51 | 62.3 | 1 | 49.98 | 27.977 | -0.356 | 627.97 | 28.424 | 700.1 | 700.1 | 719 | 719 | 742.8 | 742.8 | 743.2 | 743.2 | 699.8 | 699.8 | 694.6 | 694.6 | 693.5 | 693.5 | 698.7 | 698.7 | 689 | 689 | 693.8 | 693.8 | 4.41 | 0 | 0 | 4.28 | 2.55 | 0 | 0 | 2.42 | 4.33 | 0 | 0 | 4.38 | 4.58 | 0 | 4.55 | 0 | 0 | 4.38 | 4.49 | 0 | 35316.62 | 2022/05/22 05:10:03 | 2022/05/21 18:01:15 | 3597.58 | 3612.46 | 3627.41 | 3582.04 | 3572.36 | 3567.51 | 3650.53 | 3669.66 | 3620.99 | 3635.84 | 11119.92 | 35313.7 | 0 | 36136.38 | 0
3553 | VNM - Đà Nẵng - Nhà Máy | /BCG Energy | 1020C0058922/EM001020C0058922 | 2022-05-22 16:50:00 | 30.3 | 35.4 | 2.3 | N/A | 20.658 | 229.6 | Online | 1020C0058922/INVT_04 | Grid connected | 389.5 | 390.4 | 388.6 | 226.7 | 224.6 | 225.6 | 38.792 | 38.865 | 39.009 | 98.45 | 60.1 | 1 | 50.02 | 26.394 | 0.382 | 630.03 | 26.818 | 754.1 | 754.1 | 759.9 | 759.9 | 727.9 | 727.9 | 731.2 | 731.2 | 693.7 | 693.7 | 682.6 | 682.6 | 693.5 | 693.5 | 701 | 701 | 689 | 689 | 705.8 | 705.8 | 3.43 | 0 | 0 | 3.33 | 2.55 | 0 | 0 | 2.42 | 4.34 | 0 | 0 | 4.27 | 4.49 | 0 | 4.41 | 0 | 0 | 4.45 | 4.44 | 0 | 35318.68 | 2022/05/22 05:10:03 | 2022/05/21 18:01:15 | 3597.79 | 3612.68 | 3627.56 | 3582.18 | 3572.58 | 3567.74 | 3650.76 | 3669.89 | 3621.22 | 3636.07 | 11122 | 35315.78 | 0 | 36138.47 | 0
3554 | VNM - Đà Nẵng - Nhà Máy | /BCG Energy | 1020C0058922/EM001020C0058922 | 2022-05-22 16:55:00 | 30.5 | 35.7 | 2.4 | N/A | 20.724 | 218.4 | Online | 1020C0058922/INVT_04 | Grid connected | 389.6 | 390.1 | 389 | 226.7 | 224.6 | 225.6 | 36.964 | 37.241 | 37.022 | 98.46 | 60.1 | 1 | 49.95 | 25.156 | -0.618 | 632.15 | 25.542 | 754.2 | 754.2 | 761 | 761 | 718.8 | 718.8 | 719.1 | 719.1 | 693.7 | 693.7 | 694.5 | 694.5 | 701.1 | 701.1 | 695 | 695 | 695 | 695 | 700.8 | 700.8 | 3.21 | 0 | 0 | 2.93 | 2.75 | 0 | 0 | 2.62 | 4.15 | 0 | 0 | 3.95 | 4.19 | 0 | 4.13 | 0 | 0 | 3.98 | 4.17 | 0 | 35320.8 | 2022/05/22 05:10:03 | 2022/05/21 18:01:15 | 3597.99 | 3612.88 | 3627.73 | 3582.35 | 3572.82 | 3567.97 | 3651 | 3670.13 | 3621.46 | 3636.31 | 11124.09 | 35317.87 | 0 | 36140.64 | 0
3555 | VNM - Đà Nẵng - Nhà Máy | /BCG Energy | 1020C0058922/EM001020C0058922 | 2022-05-22 17:00:00 | 30.5 | 35.5 | 2.2 | N/A | 20.785 | 195.2 | Online | 1020C0058922/INVT_04 | Grid connected | 388.7 | 390.1 | 387.9 | 226.7 | 224.6 | 225.6 | 32.55 | 32.612 | 32.584 | 98.48 | 60.9 | 1 | 49.96 | 22.057 | -0.101 | 634.11 | 22.398 | 749.6 | 749.6 | 749 | 749 | 718.8 | 718.8 | 707.1 | 707.1 | 699.6 | 699.6 | 693.9 | 693.9 | 705.5 | 705.5 | 689 | 689 | 695.6 | 695.6 | 696 | 696 | 2.75 | 0 | 0 | 2.68 | 2.53 | 0 | 0 | 2.42 | 3.49 | 0 | 0 | 3.5 | 3.6 | 0 | 3.59 | 0 | 0 | 3.49 | 3.57 | 0 | 35322.76 | 2022/05/22 05:10:03 | 2022/05/21 18:01:15 | 3598.18 | 3613.06 | 3627.89 | 3582.5 | 3573.04 | 3568.19 | 3651.23 | 3670.36 | 3621.68 | 3636.54 | 11126.05 | 35319.83 | 0 | 36142.67 | 0
3556 | VNM - Đà Nẵng - Nhà Máy | /BCG Energy | 1020C0058922/EM001020C0058922 | 2022-05-22 17:05:00 | 29.8 | 34.2 | 2.3 | N/A | 20.83 | 131.9 | Online | 1020C0058922/INVT_04 | Grid connected | 390.7 | 391.1 | 390 | 226.7 | 225.6 | 226.6 | 22.447 | 22.499 | 22.443 | 98.36 | 60.9 | 1 | 50.08 | 15.188 | 0.141 | 635.56 | 15.444 | 691.4 | 691.4 | 690.9 | 690.9 | 688.8 | 688.8 | 698.8 | 698.8 | 683.9 | 683.9 | 686.2 | 686.2 | 687.4 | 687.4 | 685.9 | 685.9 | 679.3 | 679.3 | 683.4 | 683.4 | 2.34 | 0 | 0 | 2.27 | 2.13 | 0 | 0 | 2.02 | 2.39 | 0 | 0 | 2.28 | 2.5 | 0 | 2.58 | 0 | 0 | 2.37 | 2.54 | 0 | 35324.21 | 2022/05/22 05:10:03 | 2022/05/21 18:01:15 | 3598.33 | 3613.21 | 3628.02 | 3582.63 | 3573.19 | 3568.34 | 3651.38 | 3670.52 | 3621.83 | 3636.69 | 11127.49 | 35321.27 | 0 | 36144.14 | 0
3557 | VNM - Đà Nẵng - Nhà Máy | /BCG Energy | 1020C0058922/EM001020C0058922 | 2022-05-22 17:10:00 | 29.7 | 33.1 | 2 | N/A | 20.867 | 115.4 | Online | 1020C0058922/INVT_04 | Grid connected | 390.8 | 392.1 | 390 | 226.7 | 225.6 | 226.6 | 19.818 | 19.857 | 19.924 | 98.29 | 60.3 | 1 | 50.09 | 13.519 | 0.496 | 636.72 | 13.756 | 688.1 | 688.1 | 689 | 689 | 688.5 | 688.5 | 689.2 | 689.2 | 693.8 | 693.8 | 682.5 | 682.5 | 675.8 | 675.8 | 683 | 683 | 695 | 695 | 684.8 | 684.8 | 2.14 | 0 | 0 | 2.07 | 1.93 | 0 | 0 | 1.82 | 2.19 | 0 | 0 | 2.08 | 2.1 | 0 | 2.15 | 0 | 0 | 2.16 | 2.13 | 0 | 35325.37 | 2022/05/22 05:10:03 | 2022/05/21 18:01:15 | 3598.45 | 3613.32 | 3628.13 | 3582.74 | 3573.31 | 3568.46 | 3651.51 | 3670.65 | 3621.96 | 3636.82 | 11128.65 | 35322.43 | 0 | 36145.35 | 0
3558 | VNM - Đà Nẵng - Nhà Máy | /BCG Energy | 1020C0058922/EM001020C0058922 | 2022-05-22 17:15:00 | 29.8 | 32.8 | 2.4 | N/A | 20.901 | 108.7 | Online | 1020C0058922/INVT_04 | Grid connected | 388.8 | 390.1 | 387.9 | 226.7 | 224.6 | 225.4 | 18.758 | 18.913 | 18.736 | 98.31 | 59.9 | 1 | 49.9 | 12.674 | 0.367 | 637.85 | 12.885 | 690 | 690 | 689 | 689 | 694.8 | 694.8 | 684 | 684 | 682.3 | 682.3 | 683.4 | 683.4 | 687.5 | 687.5 | 683 | 683 | 683.9 | 683.9 | 689.5 | 689.5 | 1.93 | 0 | 0 | 1.86 | 1.93 | 0 | 0 | 1.82 | 1.97 | 0 | 0 | 1.86 | 2.1 | 0 | 2.15 | 0 | 0 | 1.95 | 2.13 | 0 | 35326.5 | 2022/05/22 05:10:03 | 2022/05/21 18:01:15 | 3598.56 | 3613.45 | 3628.24 | 3582.85 | 3573.43 | 3568.58 | 3651.63 | 3670.77 | 3622.08 | 3636.94 | 11129.77 | 35323.55 | 0 | 36146.53 | 0
3559 | VNM - Đà Nẵng - Nhà Máy | /BCG Energy | 1020C0058922/EM001020C0058922 | 2022-05-22 17:20:00 | 30 | 32.4 | 1.7 | N/A | 20.93 | 86.6 | Online | 1020C0058922/INVT_04 | Grid connected | 387.8 | 389.3 | 387.9 | 225.7 | 224.6 | 225.4 | 14.751 | 14.792 | 14.802 | 98.21 | 59.3 | 1 | 50.07 | 9.96 | -0.122 | 638.78 | 10.138 | 685.6 | 685.6 | 690 | 690 | 682.9 | 682.9 | 681.6 | 681.6 | 680.5 | 680.5 | 682.6 | 682.6 | 681.5 | 681.5 | 680.9 | 680.9 | 684.6 | 684.6 | 683.5 | 683.5 | 1.53 | 0 | 0 | 1.45 | 1.53 | 0 | 0 | 1.42 | 1.55 | 0 | 0 | 1.65 | 1.68 | 0 | 1.75 | 0 | 0 | 1.55 | 1.71 | 0 | 35327.43 | 2022/05/22 05:10:03 | 2022/05/21 18:01:15 | 3598.66 | 3613.54 | 3628.33 | 3582.93 | 3573.53 | 3568.68 | 3651.73 | 3670.87 | 3622.18 | 3637.04 | 11130.71 | 35324.49 | 0 | 36147.49 | 0
3560 | VNM - Đà Nẵng - Nhà Máy | /BCG Energy | 1020C0058922/EM001020C0058922 | 2022-05-22 17:25:00 | 29.9 | 31.7 | 2.6 | N/A | 20.952 | 57.7 | Online | 1020C0058922/INVT_04 | Grid connected | 389 | 390.1 | 387.9 | 225.7 | 224.6 | 225.4 | 9.623 | 9.542 | 9.736 | 97.83 | 58.9 | 1 | 50.07 | 6.424 | -0.014 | 639.45 | 6.567 | 676.1 | 676.1 | 677 | 677 | 672.5 | 672.5 | 671.3 | 671.3 | 675.9 | 675.9 | 676.6 | 676.6 | 673.7 | 673.7 | 671 | 671 | 659 | 659 | 662.4 | 662.4 | 1.12 | 0 | 0 | 1.05 | 1.13 | 0 | 0 | 1.01 | 1.15 | 0 | 0 | 1.05 | 1.07 | 0 | 1.15 | 0 | 0 | 0.95 | 1.11 | 0 | 35328.1 | 2022/05/22 05:10:03 | 2022/05/21 18:01:15 | 3598.73 | 3613.6 | 3628.4 | 3582.99 | 3573.6 | 3568.74 | 3651.8 | 3670.95 | 3622.25 | 3637.12 | 11131.38 | 35325.16 | 0 | 36148.18 | 0
3561 | VNM - Đà Nẵng - Nhà Máy | /BCG Energy | 1020C0058922/EM001020C0058922 | 2022-05-22 17:30:00 | 29.7 | 31.1 | 1.6 | N/A | 20.967 | 47.4 | Online | 1020C0058922/INVT_04 | Grid connected | 389 | 390.8 | 388.1 | 225.7 | 224.6 | 226.4 | 7.936 | 7.812 | 7.781 | 97.17 | 58.3 | 1 | 49.98 | 5.225 | 0.101 | 639.93 | 5.378 | 664.1 | 664.1 | 688.1 | 688.1 | 664.9 | 664.9 | 671.5 | 671.5 | 669.1 | 669.1 | 658.9 | 658.9 | 663.5 | 663.5 | 665.1 | 665.1 | 671.4 | 671.4 | 659.8 | 659.8 | 0.92 | 0 | 0 | 0.85 | 0.92 | 0 | 0 | 0.8 | 0.95 | 0 | 0 | 0.85 | 1.07 | 0 | 0.94 | 0 | 0 | 0.75 | 0.91 | 0 | 35328.58 | 2022/05/22 05:10:03 | 2022/05/21 18:01:15 | 3598.78 | 3613.65 | 3628.45 | 3583.04 | 3573.65 | 3568.79 | 3651.86 | 3671 | 3622.3 | 3637.17 | 11131.86 | 35325.64 | 0 | 36148.69 | 0
3562 | VNM - Đà Nẵng - Nhà Máy | /BCG Energy | 1020C0058922/EM001020C0058922 | 2022-05-22 17:35:00 | 29.5 | 30.6 | 1.7 | N/A | 20.98 | 36.3 | Online | 1020C0058922/INVT_04 | Grid connected | 390.1 | 391 | 388.9 | 226.7 | 225.6 | 226.4 | 5.862 | 5.912 | 5.899 | 96.33 | 57.9 | 1 | 50.01 | 3.87 | -0.039 | 640.31 | 4.015 | 661.7 | 661.7 | 672.9 | 672.9 | 664.9 | 664.9 | 667.7 | 667.7 | 655.5 | 655.5 | 655.9 | 655.9 | 651.4 | 651.4 | 656 | 656 | 667.7 | 667.7 | 653.5 | 653.5 | 0.72 | 0 | 0 | 0.65 | 0.72 | 0 | 0 | 0.6 | 0.75 | 0 | 0 | 0.65 | 0.87 | 0 | 0.74 | 0 | 0 | 0.75 | 0.71 | 0 | 35328.96 | 2022/05/22 05:10:03 | 2022/05/21 18:01:15 | 3598.82 | 3613.7 | 3628.49 | 3583.08 | 3573.7 | 3568.84 | 3651.9 | 3671.05 | 3622.35 | 3637.21 | 11132.24 | 35326.02 | 0 | 36149.14 | 0
3563 | VNM - Đà Nẵng - Nhà Máy | /BCG Energy | 1020C0058922/EM001020C0058922 | 2022-05-22 17:40:00 | 29.3 | 30.2 | 1.3 | N/A | 20.989 | 25.4 | Online | 1020C0058922/INVT_04 | Grid connected | 390.1 | 392 | 389.9 | 226.7 | 225.6 | 226.4 | 3.921 | 4.01 | 4.034 | 95.41 | 57.5 | 1 | 49.97 | 2.612 | 0.022 | 640.58 | 2.739 | 654 | 654 | 661.8 | 661.8 | 646.8 | 646.8 | 643.7 | 643.7 | 657.8 | 657.8 | 637.1 | 637.1 | 645.5 | 645.5 | 649.1 | 649.1 | 674.2 | 674.2 | 653.4 | 653.4 | 0.52 | 0 | 0 | 0.45 | 0.52 | 0 | 0 | 0.4 | 0.55 | 0 | 0 | 0.45 | 0.67 | 0 | 0.54 | 0 | 0 | 0.35 | 0.51 | 0 | 35329.23 | 2022/05/22 05:10:03 | 2022/05/21 18:01:15 | 3598.85 | 3613.72 | 3628.51 | 3583.1 | 3573.73 | 3568.87 | 3651.93 | 3671.08 | 3622.37 | 3637.25 | 11132.5 | 35326.28 | 0 | 36149.41 | 0
3564 | VNM - Đà Nẵng - Nhà Máy | /BCG Energy | 1020C0058922/EM001020C0058922 | 2022-05-22 17:45:00 | 29.3 | 30 | 1.4 | N/A | 20.995 | 16.6 | Online | 1020C0058922/INVT_04 | Grid connected | 389.8 | 391.1 | 388.8 | 226.7 | 225.6 | 226.4 | 2.467 | 2.548 | 2.587 | 93.44 | 56.9 | 1 | 49.98 | 1.621 | -0.053 | 640.75 | 1.725 | 640.1 | 640.1 | 635 | 635 | 638.9 | 638.9 | 623.1 | 623.1 | 633.8 | 633.8 | 622.6 | 622.6 | 631.2 | 631.2 | 641 | 641 | 635 | 635 | 629.5 | 629.5 | 0.32 | 0 | 0 | 0.25 | 0.32 | 0 | 0 | 0.4 | 0.35 | 0 | 0 | 0.45 | 0.47 | 0 | 0.54 | 0 | 0 | 0.35 | 0.51 | 0 | 35329.4 | 2022/05/22 05:10:03 | 2022/05/21 18:01:15 | 3598.87 | 3613.74 | 3628.53 | 3583.11 | 3573.75 | 3568.88 | 3651.96 | 3671.1 | 3622.39 | 3637.27 | 11132.67 | 35326.45 | 0 | 36149.6 | 0
3565 | VNM - Đà Nẵng - Nhà Máy | /BCG Energy | 1020C0058922/EM001020C0058922 | 2022-05-22 17:50:00 | 29.2 | 29.8 | 1.2 | N/A | 21 | 11.9 | Online | 1020C0058922/INVT_04 | Grid connected | 387.8 | 389.3 | 387.8 | 225.7 | 224.3 | 225.3 | 1.673 | 1.666 | 1.675 | 89.2 | 56.7 | 0.999 | 50 | 1.07 | -0.044 | 640.86 | 1.2 | 634.1 | 634.1 | 616.9 | 616.9 | 624.2 | 624.2 | 641.1 | 641.1 | 627.8 | 627.8 | 640.5 | 640.5 | 616.5 | 616.5 | 635 | 635 | 623 | 623 | 608.6 | 608.6 | 0.32 | 0 | 0 | 0.25 | 0.32 | 0 | 0 | 0.2 | 0.35 | 0 | 0 | 0.25 | 0.27 | 0 | 0.32 | 0 | 0 | 0.15 | 0.31 | 0 | 35329.51 | 2022/05/22 05:10:03 | 2022/05/21 18:01:15 | 3598.89 | 3613.75 | 3628.55 | 3583.13 | 3573.76 | 3568.9 | 3651.97 | 3671.12 | 3622.4 | 3637.28 | 11132.78 | 35326.56 | 0 | 36149.75 | 0
3566 | VNM - Đà Nẵng - Nhà Máy | /BCG Energy | 1020C0058922/EM001020C0058922 | 2022-05-22 17:55:00 | 29.1 | 29.5 | 1 | N/A | 21.003 | 7.3 | Online | 1020C0058922/INVT_04 | Grid connected | 387.8 | 390 | 386.8 | 225.7 | 224.3 | 225.3 | 0.856 | 0.852 | 0.857 | 83.17 | 56.3 | 0.988 | 50.08 | 0.571 | 0.088 | 640.93 | 0.687 | 598.2 | 598.2 | 617 | 617 | 588.6 | 588.6 | 605.2 | 605.2 | 603.8 | 603.8 | 616.6 | 616.6 | 616.8 | 616.8 | 629.1 | 629.1 | 575 | 575 | 601.8 | 601.8 | 0.32 | 0 | 0 | 0.25 | 0.32 | 0 | 0 | 0.2 | 0.35 | 0 | 0 | 0.25 | 0.27 | 0 | 0.32 | 0 | 0 | 0.15 | 0.31 | 0 | 35329.58 | 2022/05/22 05:10:03 | 2022/05/21 18:01:15 | 3598.9 | 3613.75 | 3628.55 | 3583.14 | 3573.77 | 3568.9 | 3651.98 | 3671.13 | 3622.41 | 3637.3 | 11132.85 | 35326.63 | 0 | 36149.83 | 0
3567 | VNM - Đà Nẵng - Nhà Máy | /BCG Energy | 1020C0058922/EM001020C0058922 | 2022-05-22 18:00:00 | 29 | 29.4 | 2.5 | N/A | 21.004 | 3.5 | Online | 1020C0058922/INVT_04 | Grid connected | 386.7 | 388.5 | 386 | 224.6 | 224 | 224.3 | 0.241 | 0.221 | 0.241 | 79.52 | 56.1 | 0.998 | 49.89 | 0.152 | 0.01 | 640.96 | 0.193 | 574.1 | 574.1 | 586.9 | 586.9 | 595.9 | 595.9 | 568.9 | 568.9 | 543.8 | 543.8 | 574.5 | 574.5 | 588 | 588 | 563 | 563 | 551 | 551 | 604.6 | 604.6 | 0.12 | 0 | 0 | 0.05 | 0.12 | 0 | 0 | 0 | 0.15 | 0 | 0 | 0.05 | 0.27 | 0 | 0.12 | 0 | 0 | -0.01 | 0.11 | 0 | 35329.61 | 2022/05/22 05:10:03 | 2022/05/21 18:01:15 | 3598.9 | 3613.77 | 3628.56 | 3583.14 | 3573.78 | 3568.91 | 3651.99 | 3671.14 | 3622.41 | 3637.3 | 11132.88 | 35326.66 | 0 | 36149.9 | 0
3568 | VNM - Đà Nẵng - Nhà Máy | /BCG Energy | 1020C0058922/EM001020C0058922 | 2022-05-22 18:05:00 | 29 | 29.2 | 0.8 | N/A | 21.005 | 1.6 | Online | 1020C0058922/INVT_04 | Grid connected | 384.5 | 386.1 | 383.2 | 223.6 | 221.9 | 223.3 | 0.037 | 0.037 | 0.037 | 0 | 55.9 | 0 | 50.04 | 0 | -0.028 | 640.96 | 0 | 544.1 | 544.1 | 563 | 563 | 541 | 541 | 563.2 | 563.2 | 513.8 | 513.8 | 532.6 | 532.6 | 491.3 | 491.3 | 593 | 593 | 527 | 527 | 523.5 | 523.5 | 0.12 | 0 | 0 | 0.01 | 0.12 | 0 | 0 | -0.01 | 0.15 | 0 | 0 | 0 | 0.07 | 0 | 0.12 | 0 | 0 | -0.01 | 0.11 | 0 | 35329.61 | 2022/05/22 05:10:03 | 2022/05/21 18:01:15 | 3598.9 | 3613.77 | 3628.56 | 3583.14 | 3573.78 | 3568.91 | 3651.99 | 3671.14 | 3622.41 | 3637.31 | 11132.88 | 35326.66 | 0 | 36149.91 | 0
3569 | VNM - Đà Nẵng - Nhà Máy | /BCG Energy | 1020C0058922/EM001020C0058922 | 2022-05-22 18:10:00 | 28.9 | 29.2 | 1.1 | N/A | 21.005 | 0.9 | Online | 1020C0058922/INVT_04 | Standby : sunlight detection | 382.3 | 384 | 382.3 | 222.6 | 221.9 | 221.3 | 0 | 0 | 0 | 0 | 55.5 | 0 | 49.97 | 0 | 0 | 640.96 | 0 | 601.8 | 601.8 | 602.5 | 602.5 | 601.9 | 601.9 | 602.2 | 602.2 | 601.5 | 601.5 | 601.2 | 601.2 | 602.2 | 602.2 | 602.6 | 602.6 | 602 | 602 | 602.3 | 602.3 | 0 | 0 | 0 | 0 | 0 | 0 | 0 | 0 | 0 | 0 | 0 | 0 | 0 | 0 | 0 | 0 | 0 | 0 | 0 | 0 | 35329.61 | 2022/05/22 05:10:03 | 2022/05/22 18:09:15 | 3598.91 | 3613.77 | 3628.56 | 3583.14 | 3573.79 | 3568.91 | 3651.99 | 3671.14 | 3622.42 | 3637.31 | 11132.88 | 35326.66 | 0 | 36149.94 | 0
3570 | VNM - Đà Nẵng - Nhà Máy | /BCG Energy | 1020C0058922/EM001020C0058922 | 2022-05-22 18:15:00 | 29 | 29.2 | 1 | N/A | 21.005 | 0.1 | Online | 1020C0058922/INVT_04 | Standby : sunlight detection | 384.4 | 386.1 | 384.4 | 223.4 | 222.9 | 222.3 | 0 | 0 | 0 | 0 | 55.1 | 0 | 49.92 | 0 | 0 | 640.96 | 0 | 289.2 | 289.2 | 290 | 290 | 289.3 | 289.3 | 289.9 | 289.9 | 289.2 | 289.2 | 288.7 | 288.7 | 289 | 289 | 290 | 290 | 289.5 | 289.5 | 290 | 290 | 0 | 0 | 0 | 0 | 0 | 0 | 0 | 0 | 0 | 0 | 0 | 0 | 0 | 0 | 0 | 0 | 0 | 0 | 0 | 0 | 35329.61 | 2022/05/22 05:10:03 | 2022/05/22 18:09:15 | 3598.91 | 3613.77 | 3628.56 | 3583.14 | 3573.79 | 3568.91 | 3651.99 | 3671.14 | 3622.42 | 3637.31 | 11132.88 | 35326.66 | 0 | 36149.94 | 0
3571 | VNM - Đà Nẵng - Nhà Máy | /BCG Energy | 1020C0058922/EM001020C0058922 | 2022-05-22 18:20:00 | 29 | 29.2 | 0.7 | N/A | 21.005 | 0 | Online | 1020C0058922/INVT_04 | Standby : initialization | 384.4 | 386.1 | 384.4 | 223.4 | 222.9 | 222.3 | 0 | 0 | 0 | 0 | 55.3 | 0 | 49.97 | 0 | 0 | 640.96 | 0 | 169.7 | 169.7 | 170.4 | 170.4 | 169.8 | 169.8 | 170.4 | 170.4 | 169.8 | 169.8 | 169.1 | 169.1 | 169.3 | 169.3 | 170.4 | 170.4 | 170 | 170 | 170.6 | 170.6 | 0 | 0 | 0 | 0 | 0 | 0 | 0 | 0 | 0 | 0 | 0 | 0 | 0 | 0 | 0 | 0 | 0 | 0 | 0 | 0 | 35329.61 | 2022/05/22 05:10:03 | 2022/05/22 18:09:15 | 3598.91 | 3613.77 | 3628.56 | 3583.14 | 3573.79 | 3568.91 | 3651.99 | 3671.14 | 3622.42 | 3637.31 | 11132.88 | 35326.66 | 0 | 36149.94 | 0
3572 | VNM - Đà Nẵng - Nhà Máy | /BCG Energy | 1020C0058922/EM001020C0058922 | 2022-05-22 18:25:00 | 29 | 29.2 | 0.7 | N/A | 21.005 | 0 | Online | 1020C0058922/INVT_04 | Standby : no sunlight | N/A | N/A | N/A | 0 | 0 | 0 | 0 | 0 | 0 | 0 | 54.8 | 0 | 0 | 0 | 0 | 640.96 | 0 | 0 | 0 | 0 | 0 | 0 | 0 | 0 | 0 | 0 | 0 | 0 | 0 | 0 | 0 | 0 | 0 | 0 | 0 | 0 | 0 | 0 | 0 | 0 | 0 | 0 | 0 | 0 | 0 | 0 | 0 | 0 | 0 | 0 | 0 | 0 | 0 | 0 | 0 | 0 | 0 | 35329.61 | 2022/05/22 05:10:03 | 2022/05/22 18:09:15 | 3598.91 | 3613.77 | 3628.56 | 3583.14 | 3573.79 | 3568.91 | 3651.99 | 3671.14 | 3622.42 | 3637.31 | N/A | N/A | -0.1 | 36149.94 | 0
3573 | VNM - Đà Nẵng - Nhà Máy | /BCG Energy | 1020C0058922/EM001020C0058922 | 2022-05-23 00:00:00 | 27.6 | 27.8 | 0.4 | N/A | 0 | 0 | Online | 1020C0058922/INVT_04 | N/A | N/A | N/A | N/A | 0 | 0 | 0 | 0 | 0 | 0 | 0 | 45 | 0 | 0 | 0 | 0 | 0 | 0 | 0 | 0 | 0 | 0 | 0 | 0 | 0 | 0 | 0 | 0 | 0 | 0 | 0 | 0 | 0 | 0 | 0 | 0 | 0 | 0 | 0 | 0 | 0 | 0 | 0 | 0 | 0 | 0 | 0 | 0 | 0 | 0 | 0 | 0 | 0 | 0 | 0 | 0 | 0 | 0 | 35329.61 | N/A | N/A | 3598.91 | 3613.77 | 3628.56 | 3583.14 | 3573.79 | 3568.91 | 3651.99 | 3671.14 | 3622.42 | 3637.31 | N/A | N/A | -0.1 | 36149.94 | 0
3574 | VNM - Đà Nẵng - Nhà Máy | /BCG Energy | 1020C0058922/EM001020C0058922 | 2022-05-23 04:50:00 | 27.3 | 27.4 | 0.6 | N/A | 0 | 0 | Online | 1020C0058922/INVT_04 | Standby : initialization | 0 | 0 | 0 | 0 | 0 | 0 | 0 | 0 | 0 | 0 | 43.5 | 0 | 0 | 0 | 0 | 0 | 0 | 0 | 0 | 0 | 0 | 0 | 0 | 0 | 0 | 0 | 0 | 0 | 0 | 0 | 0 | 0 | 0 | 0 | 0 | 0 | 0 | 0 | 0 | 0 | 0 | 0 | 0 | 0 | 0 | 0 | 0 | 0 | 0 | 0 | 0 | 0 | 0 | 0 | 0 | 0 | 0 | 35329.61 | 2022/05/22 05:10:03 | 2022/05/22 18:09:15 | 3598.91 | 3613.77 | 3628.56 | 3583.14 | 3573.79 | 3568.91 | 3651.99 | 3671.14 | 3622.42 | 3637.31 | 11132.88 | 35326.66 | -0.1 | 36149.94 | 0
3575 | VNM - Đà Nẵng - Nhà Máy | /BCG Energy | 1020C0058922/EM001020C0058922 | 2022-05-23 04:55:00 | 27.3 | 27.5 | 0.4 | N/A | 0 | 0.9 | Online | 1020C0058922/INVT_04 | Standby : sunlight detection | 394.6 | 395.8 | 394.1 | 228.5 | 229.4 | 228 | 0 | 0 | 0 | 0 | 42.9 | 0 | 50.01 | 0 | 0 | 0 | 0 | 488 | 488 | 488.8 | 488.8 | 488.3 | 488.3 | 488.3 | 488.3 | 487.7 | 487.7 | 487.6 | 487.6 | 488.1 | 488.1 | 488.5 | 488.5 | 488.3 | 488.3 | 488.6 | 488.6 | 0 | 0 | 0 | 0 | 0 | 0 | 0 | 0 | 0 | 0 | 0 | 0 | 0 | 0 | 0 | 0 | 0 | 0 | 0 | 0 | 35329.61 | 2022/05/22 05:10:03 | 2022/05/22 18:09:15 | 3598.91 | 3613.77 | 3628.56 | 3583.14 | 3573.79 | 3568.91 | 3651.99 | 3671.14 | 3622.42 | 3637.31 | 11132.88 | 35326.66 | 0 | 36149.94 | 0
3576 | VNM - Đà Nẵng - Nhà Máy | /BCG Energy | 1020C0058922/EM001020C0058922 | 2022-05-23 05:00:00 | 27.2 | 27.5 | 0 | N/A | 0 | 1.8 | Online | 1020C0058922/INVT_04 | Standby : insulation resistance detection | 391.5 | 393.5 | 391.3 | 227 | 227.4 | 226.8 | 0 | 0 | 0 | 0 | 42.9 | 0 | 50.08 | 0 | 0 | 0 | 0 | 657.5 | 657.5 | 658.1 | 658.1 | 657.9 | 657.9 | 658.6 | 658.6 | 657.3 | 657.3 | 660.7 | 660.7 | 659 | 659 | 660.5 | 660.5 | 661.5 | 661.5 | 657.2 | 657.2 | 0 | 0 | 0 | 0 | 0 | 0 | 0 | 0 | 0 | 0 | 0 | 0 | 0 | 0 | 0 | 0 | 0 | 0 | 0 | 0 | 35329.61 | 2022/05/22 05:10:03 | 2022/05/22 18:09:15 | 3598.91 | 3613.77 | 3628.56 | 3583.14 | 3573.79 | 3568.91 | 3651.99 | 3671.14 | 3622.42 | 3637.31 | 11132.88 | 35326.66 | 0 | 36149.94 | 0
3577 | VNM - Đà Nẵng - Nhà Máy | /BCG Energy | 1020C0058922/EM001020C0058922 | 2022-05-23 05:05:00 | 27.6 | 27.8 | 1.5 | N/A | 0.001 | 3.5 | Online | 1020C0058922/INVT_04 | Grid connected | 390.9 | 393.1 | 390.5 | 227 | 227.5 | 227.9 | 0.231 | 0.23 | 0.231 | 73.97 | 42.5 | 0.641 | 50.18 | 0.116 | -0.141 | 0.01 | 0.155 | 526.5 | 526.5 | 503 | 503 | 574.7 | 574.7 | 509 | 509 | 478.2 | 478.2 | 532.2 | 532.2 | 520.8 | 520.8 | 515.1 | 515.1 | 484.6 | 484.6 | 509.1 | 509.1 | 0.03 | -0.03 | 0.03 | 0.01 | 0.04 | -0.03 | 0.03 | 0.01 | 0.03 | -0.02 | 0.04 | 0.01 | 0.03 | -0.02 | 0.03 | -0.03 | 0.05 | 0.01 | 0.02 | -0.01 | 35329.62 | 2022/05/23 05:00:53 | 2022/05/22 18:09:15 | 3598.91 | 3613.77 | 3628.57 | 3583.14 | 3573.79 | 3568.91 | 3652 | 3671.15 | 3622.42 | 3637.31 | 11132.89 | 35326.67 | 0 | 36149.97 | 0
3578 | VNM - Đà Nẵng - Nhà Máy | /BCG Energy | 1020C0058922/EM001020C0058922 | 2022-05-23 05:10:00 | 27.6 | 27.9 | 2.1 | N/A | 0.002 | 7.3 | Online | 1020C0058922/INVT_04 | Grid connected | 391.8 | 394 | 390.2 | 226.9 | 226.9 | 227.2 | 0.627 | 0.623 | 0.628 | 81.94 | 43.5 | 0.966 | 50.12 | 0.509 | 0.135 | 0.03 | 0.619 | 598.6 | 598.6 | 521.1 | 521.1 | 575.8 | 575.8 | 561.8 | 561.8 | 551.4 | 551.4 | 550.2 | 550.2 | 593.8 | 593.8 | 509.2 | 509.2 | 491.8 | 491.8 | 535.5 | 535.5 | 0.03 | -0.03 | 0.03 | 0.01 | 0.04 | -0.03 | 0.03 | 0.01 | 0.03 | -0.02 | 0.04 | 0.02 | 0.03 | -0.02 | 0.03 | -0.03 | 0.05 | 0.04 | 0.02 | -0.01 | 35329.64 | 2022/05/23 05:00:53 | 2022/05/22 18:09:15 | 3598.91 | 3613.77 | 3628.57 | 3583.14 | 3573.79 | 3568.92 | 3652 | 3671.15 | 3622.42 | 3637.31 | 11132.91 | 35326.69 | 0 | 36149.98 | 0
3579 | VNM - Đà Nẵng - Nhà Máy | /BCG Energy | 1020C0058922/EM001020C0058922 | 2022-05-23 05:15:00 | 27.4 | 28 | 1.9 | N/A | 0.005 | 12.6 | Online | 1020C0058922/INVT_04 | Grid connected | 391.8 | 394.2 | 391.2 | 226.9 | 226.9 | 228.2 | 1.531 | 1.523 | 1.535 | 90.45 | 44.1 | 0.984 | 50.09 | 1.058 | 0.192 | 0.08 | 1.169 | 616.6 | 616.6 | 622.3 | 622.3 | 621.5 | 621.5 | 605 | 605 | 615 | 615 | 615.1 | 615.1 | 621.4 | 621.4 | 519.8 | 519.8 | 484.6 | 484.6 | 617.1 | 617.1 | 0.03 | -0.03 | 0.03 | 0.1 | 0.04 | -0.03 | 0.03 | 0.01 | 0.03 | -0.02 | 0.04 | 0.11 | 0.23 | -0.02 | 0.23 | -0.01 | 0.05 | 0.11 | 0.22 | -0.01 | 35329.69 | 2022/05/23 05:00:53 | 2022/05/22 18:09:15 | 3598.92 | 3613.77 | 3628.58 | 3583.15 | 3573.8 | 3568.92 | 3652.01 | 3671.16 | 3622.43 | 3637.32 | 11132.96 | 35326.74 | 0 | 36150.06 | 0
3580 | VNM - Đà Nẵng - Nhà Máy | /BCG Energy | 1020C0058922/EM001020C0058922 | 2022-05-23 05:20:00 | 27.6 | 28.2 | 2.9 | N/A | 0.01 | 18.5 | Online | 1020C0058922/INVT_04 | Grid connected | 389.8 | 390.9 | 389.2 | 225.9 | 225.9 | 226.1 | 2.568 | 2.555 | 2.571 | 93.84 | 44.5 | 0.998 | 50.1 | 1.77 | -0.039 | 0.2 | 1.891 | 664.6 | 664.6 | 659.1 | 659.1 | 644.6 | 644.6 | 641 | 641 | 636.3 | 636.3 | 636.3 | 636.3 | 644.4 | 644.4 | 649.6 | 649.6 | 658.6 | 658.6 | 618.3 | 618.3 | 0.23 | -0.03 | 0.03 | 0.1 | 0.24 | -0.03 | 0.03 | 0.21 | 0.23 | -0.02 | 0.04 | 0.11 | 0.23 | -0.02 | 0.23 | -0.01 | 0.05 | 0.11 | 0.22 | -0.01 | 35329.81 | 2022/05/23 05:00:53 | 2022/05/22 18:09:15 | 3598.94 | 3613.78 | 3628.6 | 3583.17 | 3573.81 | 3568.93 | 3652.02 | 3671.17 | 3622.44 | 3637.34 | 11133.08 | 35326.86 | 0 | 36150.2 | 0
3581 | VNM - Đà Nẵng - Nhà Máy | /BCG Energy | 1020C0058922/EM001020C0058922 | 2022-05-23 05:25:00 | 27.9 | 28.5 | 2 | N/A | 0.017 | 27.9 | Online | 1020C0058922/INVT_04 | Grid connected | 389.8 | 391.6 | 389 | 226.1 | 225.9 | 226.1 | 3.943 | 3.925 | 3.948 | 95.94 | 44.9 | 0.997 | 50.02 | 2.772 | 0.011 | 0.39 | 2.889 | 682.6 | 682.6 | 671.2 | 671.2 | 648.8 | 648.8 | 659 | 659 | 664.2 | 664.2 | 655.5 | 655.5 | 648.6 | 648.6 | 658.3 | 658.3 | 652.6 | 652.6 | 651.3 | 651.3 | 0.43 | -0.03 | 0.03 | 0.3 | 0.44 | -0.03 | 0.03 | 0.21 | 0.43 | -0.02 | 0.04 | 0.31 | 0.43 | -0.02 | 0.43 | -0.01 | 0.05 | 0.31 | 0.42 | -0.01 | 35330 | 2022/05/23 05:00:53 | 2022/05/22 18:09:15 | 3598.96 | 3613.81 | 3628.62 | 3583.19 | 3573.84 | 3568.96 | 3652.05 | 3671.2 | 3622.46 | 3637.36 | 11133.27 | 35327.05 | 0 | 36150.45 | 0
3582 | VNM - Đà Nẵng - Nhà Máy | /BCG Energy | 1020C0058922/EM001020C0058922 | 2022-05-23 05:30:00 | 28.1 | 28.8 | 0.9 | N/A | 0.026 | 37.6 | Online | 1020C0058922/INVT_04 | Grid connected | 391.8 | 393.6 | 390.1 | 227.2 | 227 | 227.1 | 5.436 | 5.393 | 5.431 | 96.6 | 45.3 | 0.997 | 50.11 | 3.673 | -0.093 | 0.66 | 3.802 | 668.9 | 668.9 | 677.1 | 677.1 | 670.7 | 670.7 | 674.6 | 674.6 | 672.3 | 672.3 | 682.2 | 682.2 | 664.8 | 664.8 | 665.2 | 665.2 | 684 | 684 | 677.2 | 677.2 | 0.43 | -0.03 | 0.03 | 0.3 | 0.44 | -0.03 | 0.03 | 0.41 | 0.43 | -0.02 | 0.04 | 0.31 | 0.43 | -0.02 | 0.63 | -0.01 | 0.05 | 0.51 | 0.42 | -0.01 | 35330.27 | 2022/05/23 05:00:53 | 2022/05/22 18:09:15 | 3598.99 | 3613.83 | 3628.65 | 3583.21 | 3573.86 | 3568.98 | 3652.08 | 3671.23 | 3622.49 | 3637.39 | 11133.54 | 35327.32 | 0 | 36150.71 | 0
3583 | VNM - Đà Nẵng - Nhà Máy | /BCG Energy | 1020C0058922/EM001020C0058922 | 2022-05-23 05:35:00 | 28 | 29.1 | 0.8 | N/A | 0.039 | 50.7 | Online | 1020C0058922/INVT_04 | Grid connected | 392.8 | 394.5 | 392.2 | 227.2 | 227 | 228.1 | 6.948 | 6.876 | 6.893 | 97.19 | 45.7 | 0.997 | 50.04 | 4.795 | 0.088 | 1.01 | 4.933 | 688.6 | 688.6 | 707.1 | 707.1 | 694.6 | 694.6 | 693.6 | 693.6 | 676.2 | 676.2 | 670.2 | 670.2 | 676.7 | 676.7 | 683.2 | 683.2 | 698.3 | 698.3 | 701.2 | 701.2 | 0.63 | -0.03 | 0.03 | 0.5 | 0.64 | -0.03 | 0.03 | 0.61 | 0.63 | -0.02 | 0.04 | 0.51 | 0.63 | -0.02 | 0.63 | -0.01 | 0.05 | 0.51 | 0.62 | -0.01 | 35330.62 | 2022/05/23 05:00:53 | 2022/05/22 18:09:15 | 3599.02 | 3613.86 | 3628.69 | 3583.25 | 3573.9 | 3569.01 | 3652.12 | 3671.27 | 3622.52 | 3637.43 | 11133.89 | 35327.67 | 0 | 36151.07 | 0
3584 | VNM - Đà Nẵng - Nhà Máy | /BCG Energy | 1020C0058922/EM001020C0058922 | 2022-05-23 05:40:00 | 28 | 29.3 | 1.8 | N/A | 0.057 | 66.7 | Online | 1020C0058922/INVT_04 | Grid connected | 392.9 | 395.4 | 392.2 | 228.2 | 228 | 228.1 | 9.041 | 9.076 | 9.096 | 97.62 | 46.1 | 0.998 | 50.14 | 6.28 | 0.039 | 1.42 | 6.431 | 706.6 | 706.6 | 712.5 | 712.5 | 700.6 | 700.6 | 718.1 | 718.1 | 680 | 680 | 684 | 684 | 700.8 | 700.8 | 682.5 | 682.5 | 718.6 | 718.6 | 719.2 | 719.2 | 0.91 | -0.03 | 0.03 | 0.74 | 0.94 | -0.03 | 0.03 | 0.9 | 0.86 | -0.02 | 0.04 | 0.84 | 0.98 | -0.02 | 1.06 | -0.01 | 0.05 | 0.86 | 0.95 | -0.01 | 35331.03 | 2022/05/23 05:00:53 | 2022/05/22 18:09:15 | 3599.07 | 3613.9 | 3628.73 | 3583.3 | 3573.94 | 3569.06 | 3652.16 | 3671.32 | 3622.57 | 3637.47 | 11134.31 | 35328.09 | 0 | 36151.52 | 0
3585 | VNM - Đà Nẵng - Nhà Máy | /BCG Energy | 1020C0058922/EM001020C0058922 | 2022-05-23 05:45:00 | 28.7 | 30 | 1.5 | N/A | 0.08 | 87.6 | Online | 1020C0058922/INVT_04 | Grid connected | 395.1 | 396.7 | 394.5 | 229.2 | 229.1 | 229.1 | 11.344 | 11.488 | 11.491 | 97.89 | 46.5 | 0.998 | 50.11 | 7.881 | 0.049 | 2.01 | 8.052 | 724.6 | 724.6 | 722.2 | 722.2 | 712.7 | 712.7 | 737 | 737 | 689.5 | 689.5 | 715.4 | 715.4 | 718.8 | 718.8 | 701.2 | 701.2 | 706.6 | 706.6 | 710.9 | 710.9 | 0.91 | -0.03 | 0.03 | 0.74 | 0.94 | -0.03 | 0.03 | 1.1 | 0.86 | -0.02 | 0.04 | 0.84 | 1.18 | -0.02 | 1.26 | -0.01 | 0.05 | 1.06 | 1.15 | -0.01 | 35331.62 | 2022/05/23 05:00:53 | 2022/05/22 18:09:15 | 3599.13 | 3613.96 | 3628.79 | 3583.36 | 3574 | 3569.12 | 3652.23 | 3671.39 | 3622.63 | 3637.54 | 11134.89 | 35328.67 | 0 | 36152.15 | 0
3586 | VNM - Đà Nẵng - Nhà Máy | /BCG Energy | 1020C0058922/EM001020C0058922 | 2022-05-23 05:50:00 | 28.5 | 30.4 | 2.1 | N/A | 0.109 | 98.5 | Online | 1020C0058922/INVT_04 | Grid connected | 393 | 394.7 | 392.4 | 228.2 | 228.1 | 228 | 13.111 | 13.222 | 13.236 | 97.38 | 46.7 | 0.998 | 50.14 | 9.014 | -0.347 | 2.73 | 9.256 | 730.6 | 730.6 | 739.5 | 739.5 | 730.7 | 730.7 | 737 | 737 | 698.3 | 698.3 | 732.9 | 732.9 | 724.8 | 724.8 | 707.2 | 707.2 | 712.7 | 712.7 | 691 | 691 | 1.11 | -0.03 | 0.03 | 0.94 | 1.14 | -0.03 | 0.03 | 1.31 | 1.06 | -0.02 | 0.04 | 1.04 | 1.38 | -0.02 | 1.46 | -0.01 | 0.05 | 1.26 | 1.35 | -0.01 | 35332.34 | 2022/05/23 05:00:53 | 2022/05/22 18:09:15 | 3599.2 | 3614.02 | 3628.87 | 3583.44 | 3574.06 | 3569.18 | 3652.31 | 3671.47 | 3622.71 | 3637.62 | 11135.61 | 35329.39 | 0 | 36152.88 | 0
3587 | VNM - Đà Nẵng - Nhà Máy | /BCG Energy | 1020C0058922/EM001020C0058922 | 2022-05-23 05:55:00 | 28.5 | 30.7 | 1.9 | N/A | 0.14 | 113.1 | Online | 1020C0058922/INVT_04 | Grid connected | 390.9 | 392.7 | 390.4 | 227.2 | 227.1 | 227 | 15.159 | 15.215 | 15.211 | 98.23 | 46.9 | 0.998 | 49.94 | 10.329 | -0.144 | 3.52 | 10.514 | 718.6 | 718.6 | 743.1 | 743.1 | 736.7 | 736.7 | 749 | 749 | 708.2 | 708.2 | 727.5 | 727.5 | 706.8 | 706.8 | 695.2 | 695.2 | 694.6 | 694.6 | 701.2 | 701.2 | 1.31 | -0.03 | 0.03 | 0.94 | 1.34 | -0.03 | 0.03 | 1.31 | 1.26 | -0.02 | 0.04 | 1.24 | 1.58 | -0.02 | 1.66 | -0.01 | 0.05 | 1.46 | 1.55 | -0.01 | 35333.13 | 2022/05/23 05:00:53 | 2022/05/22 18:09:15 | 3599.27 | 3614.08 | 3628.94 | 3583.52 | 3574.13 | 3569.25 | 3652.4 | 3671.56 | 3622.8 | 3637.71 | 11136.41 | 35330.19 | 0 | 36153.66 | 0
3588 | VNM - Đà Nẵng - Nhà Máy | /BCG Energy | 1020C0058922/EM001020C0058922 | 2022-05-23 06:00:00 | 29 | 31.4 | 1 | N/A | 0.177 | 132.7 | Online | 1020C0058922/INVT_04 | Grid connected | 390.9 | 391.7 | 390.4 | 227.2 | 226.1 | 227 | 18.07 | 18.073 | 18.081 | 97.67 | 47.3 | 0.998 | 49.98 | 12.33 | 0.041 | 4.47 | 12.623 | 748.5 | 748.5 | 755.1 | 755.1 | 743 | 743 | 755 | 755 | 724.3 | 724.3 | 736.2 | 736.2 | 700.8 | 700.8 | 707.2 | 707.2 | 706.7 | 706.7 | 701.6 | 701.6 | 1.51 | -0.03 | 0.03 | 1.14 | 1.54 | -0.03 | 0.03 | 1.71 | 1.46 | -0.02 | 0.04 | 1.44 | 2 | -0.02 | 2.07 | -0.01 | 0.05 | 1.86 | 1.95 | -0.01 | 35334.08 | 2022/05/23 05:00:53 | 2022/05/22 18:09:15 | 3599.37 | 3614.16 | 3629.04 | 3583.63 | 3574.21 | 3569.36 | 3652.51 | 3671.68 | 3622.91 | 3637.82 | 11137.36 | 35331.14 | 0 | 36154.69 | 0
3589 | VNM - Đà Nẵng - Nhà Máy | /BCG Energy | 1020C0058922/EM001020C0058922 | 2022-05-23 06:05:00 | 29.6 | 32.4 | 1.7 | N/A | 0.219 | 153.1 | Online | 1020C0058922/INVT_04 | Grid connected | 387.8 | 389.1 | 387.1 | 225.6 | 224.7 | 225.3 | 20.6 | 20.677 | 20.603 | 97.78 | 47.5 | 0.998 | 50.07 | 13.946 | -0.199 | 5.56 | 14.258 | 742.6 | 742.6 | 751.8 | 751.8 | 760.7 | 760.7 | 765.7 | 765.7 | 741.4 | 741.4 | 751.8 | 751.8 | 706.8 | 706.8 | 695.1 | 695.1 | 700.6 | 700.6 | 704.1 | 704.1 | 1.71 | -0.03 | 0.03 | 1.34 | 1.74 | -0.03 | 0.03 | 1.71 | 1.46 | -0.02 | 0.04 | 1.64 | 2.2 | -0.02 | 2.27 | -0.01 | 0.05 | 2.07 | 2.16 | -0.01 | 35335.17 | 2022/05/23 05:00:53 | 2022/05/22 18:09:15 | 3599.47 | 3614.25 | 3629.14 | 3583.74 | 3574.31 | 3569.46 | 3652.63 | 3671.8 | 3623.03 | 3637.95 | 11138.45 | 35332.23 | 0 | 36155.78 | 0
3590 | VNM - Đà Nẵng - Nhà Máy | /BCG Energy | 1020C0058922/EM001020C0058922 | 2022-05-23 06:10:00 | 29.6 | 33.7 | 1 | N/A | 0.269 | 173.1 | Online | 1020C0058922/INVT_04 | Grid connected | 389.9 | 390.2 | 388.2 | 225.6 | 224.7 | 225.3 | 24.234 | 24.305 | 24.221 | 98.05 | 47.9 | 0.998 | 50.15 | 16.443 | -0.136 | 6.84 | 16.773 | 733.9 | 733.9 | 756 | 756 | 766.7 | 766.7 | 747.1 | 747.1 | 742.2 | 742.2 | 739.6 | 739.6 | 715.3 | 715.3 | 717.6 | 717.6 | 710.8 | 710.8 | 716.6 | 716.6 | 2.14 | -0.01 | 0.03 | 1.54 | 1.94 | -0.03 | 0.03 | 2.55 | 1.86 | -0.02 | 0.04 | 2.07 | 2.6 | -0.01 | 2.68 | -0.01 | 0.05 | 2.48 | 2.57 | -0.01 | 35336.45 | 2022/05/23 05:00:53 | 2022/05/22 18:09:15 | 3599.6 | 3614.35 | 3629.26 | 3583.89 | 3574.42 | 3569.58 | 3652.78 | 3671.95 | 3623.18 | 3638.1 | 11139.74 | 35333.52 | 0 | 36157.11 | 0
3591 | VNM - Đà Nẵng - Nhà Máy | /BCG Energy | 1020C0058922/EM001020C0058922 | 2022-05-23 06:15:00 | 30.3 | 34.7 | 0.6 | N/A | 0.321 | 154 | Online | 1020C0058922/INVT_04 | Grid connected | 388.9 | 390.2 | 389.2 | 226.6 | 224.7 | 225.3 | 24.967 | 25.004 | 25.015 | 98.54 | 48.1 | 0.998 | 50.17 | 17.032 | 0.171 | 8.28 | 17.284 | 694.6 | 694.6 | 749.2 | 749.2 | 738.8 | 738.8 | 707 | 707 | 736.3 | 736.3 | 706.3 | 706.3 | 704.7 | 704.7 | 703.8 | 703.8 | 697.7 | 697.7 | 701.3 | 701.3 | 2.54 | -0.01 | 0.03 | 1.74 | 2.14 | -0.03 | 0 | 2.77 | 1.86 | -0.02 | 0.04 | 2.47 | 2.58 | -0.01 | 2.67 | -0.01 | 0.05 | 2.5 | 2.58 | -0.01 | 35337.89 | 2022/05/23 05:00:53 | 2022/05/22 18:09:15 | 3599.74 | 3614.46 | 3629.4 | 3584.05 | 3574.54 | 3569.74 | 3652.94 | 3672.12 | 3623.33 | 3638.26 | 11141.16 | 35334.94 | 0 | 36158.58 | 0
3592 | VNM - Đà Nẵng - Nhà Máy | /BCG Energy | 1020C0058922/EM001020C0058922 | 2022-05-23 06:20:00 | 30.4 | 35 | 1.2 | N/A | 0.37 | 168.5 | Online | 1020C0058922/INVT_04 | Grid connected | 389.8 | 391 | 389 | 226.6 | 225.7 | 225.3 | 26.078 | 26.111 | 26.111 | 98.54 | 48.5 | 0.998 | 50.12 | 17.715 | -0.551 | 9.71 | 17.978 | 694.6 | 694.6 | 732.6 | 732.6 | 738.2 | 738.2 | 699.8 | 699.8 | 724.6 | 724.6 | 706.2 | 706.2 | 700.8 | 700.8 | 695.2 | 695.2 | 700.7 | 700.7 | 703.3 | 703.3 | 2.33 | 0 | 0.03 | 1.94 | 2.34 | -0.03 | 0 | 2.65 | 2.06 | -0.02 | 0.04 | 2.46 | 2.6 | -0.01 | 2.68 | -0.01 | 0.05 | 2.55 | 2.56 | -0.01 | 35339.32 | 2022/05/23 05:00:53 | 2022/05/22 18:09:15 | 3599.88 | 3614.58 | 3629.55 | 3584.21 | 3574.67 | 3569.89 | 3653.09 | 3672.27 | 3623.48 | 3638.41 | 11142.61 | 35336.39 | 0 | 36160.03 | 0
3593 | VNM - Đà Nẵng - Nhà Máy | /BCG Energy | 1020C0058922/EM001020C0058922 | 2022-05-23 06:25:00 | 30.3 | 35 | 1 | N/A | 0.412 | 140.9 | Online | 1020C0058922/INVT_04 | Grid connected | 388.9 | 390 | 387.9 | 225.6 | 224.7 | 225.3 | 23.408 | 23.451 | 23.461 | 98.55 | 48.9 | 0.998 | 49.93 | 15.888 | 0.04 | 11.01 | 16.124 | 694.6 | 694.6 | 707.1 | 707.1 | 694.7 | 694.7 | 695 | 695 | 700.2 | 700.2 | 689.3 | 689.3 | 694.8 | 694.8 | 695.2 | 695.2 | 698.3 | 698.3 | 689.2 | 689.2 | 2.13 | 0 | 0.03 | 2.14 | 2.34 | -0.03 | 0 | 2.24 | 2.27 | -0.02 | 0.04 | 2.26 | 2.4 | -0.01 | 2.25 | -0.01 | 0.05 | 2.14 | 2.34 | -0.01 | 35340.62 | 2022/05/23 05:00:53 | 2022/05/22 18:09:15 | 3600.01 | 3614.71 | 3629.69 | 3584.36 | 3574.8 | 3570.02 | 3653.23 | 3672.41 | 3623.62 | 3638.54 | 11143.89 | 35337.67 | 0 | 36161.39 | 0
3594 | VNM - Đà Nẵng - Nhà Máy | /BCG Energy | 1020C0058922/EM001020C0058922 | 2022-05-23 06:30:00 | 31.7 | 36.6 | 0 | N/A | 0.472 | 276.7 | Online | 1020C0058922/INVT_04 | Grid connected | 388.8 | 390 | 387.9 | 226.6 | 224.7 | 225.3 | 41.102 | 41.192 | 40.973 | 98.45 | 49.1 | 0.998 | 50.17 | 27.79 | -0.204 | 12.77 | 28.219 | 709.7 | 709.7 | 727.7 | 727.7 | 697.3 | 697.3 | 707 | 707 | 766.2 | 766.2 | 708.6 | 708.6 | 706.8 | 706.8 | 713.2 | 713.2 | 710.3 | 710.3 | 704.4 | 704.4 | 4.01 | 0 | 0.03 | 2.75 | 3.6 | 0 | 0 | 4.56 | 2.87 | -0.02 | 0 | 4.15 | 4.22 | 0 | 4.36 | 0 | 0 | 4.21 | 4.31 | 0 | 35342.38 | 2022/05/23 05:00:53 | 2022/05/22 18:09:15 | 3600.19 | 3614.85 | 3629.86 | 3584.55 | 3574.95 | 3570.2 | 3653.42 | 3672.6 | 3623.8 | 3638.73 | 11145.68 | 35339.46 | 0 | 36163.15 | 0
3595 | VNM - Đà Nẵng - Nhà Máy | /BCG Energy | 1020C0058922/EM001020C0058922 | 2022-05-23 06:35:00 | 32 | 37.7 | 0.9 | N/A | 0.534 | 175.1 | Online | 1020C0058922/INVT_04 | Grid connected | 387.9 | 389 | 386.9 | 225.5 | 224.7 | 225.3 | 29.242 | 29.339 | 29.185 | 98.56 | 49.5 | 0.998 | 50.14 | 19.8 | 0.333 | 14.63 | 20.086 | 688.6 | 688.6 | 713.1 | 713.1 | 694.7 | 694.7 | 695 | 695 | 694.2 | 694.2 | 688.2 | 688.2 | 694.8 | 694.8 | 701.2 | 701.2 | 694.7 | 694.7 | 695.2 | 695.2 | 2.9 | 0 | 0.03 | 2.75 | 2.98 | 0 | 0 | 3.02 | 2.87 | -0.02 | 0 | 2.89 | 3.02 | 0 | 3.07 | 0 | 0 | 2.88 | 3.02 | 0 | 35344.24 | 2022/05/23 05:00:53 | 2022/05/22 18:09:15 | 3600.38 | 3615.01 | 3630.05 | 3584.76 | 3575.12 | 3570.39 | 3653.61 | 3672.8 | 3623.99 | 3638.93 | 11147.52 | 35341.3 | 0 | 36165.04 | 0
3596 | VNM - Đà Nẵng - Nhà Máy | /BCG Energy | 1020C0058922/EM001020C0058922 | 2022-05-23 06:40:00 | 30.6 | 37.4 | 0.7 | N/A | 0.589 | 177.7 | Online | 1020C0058922/INVT_04 | Grid connected | 387.1 | 388 | 386.3 | 225.5 | 223.6 | 224.3 | 29.873 | 29.943 | 29.917 | 98.54 | 49.9 | 0.998 | 50.01 | 19.968 | -0.326 | 16.29 | 20.264 | 687.5 | 687.5 | 719.1 | 719.1 | 699.9 | 699.9 | 689.5 | 689.5 | 694.2 | 694.2 | 688.7 | 688.7 | 688.8 | 688.8 | 701.2 | 701.2 | 694.7 | 694.7 | 695.2 | 695.2 | 3.05 | 0 | 0.03 | 2.73 | 3.22 | 0 | 0 | 3.15 | 2.9 | 0 | 0 | 3.01 | 3.08 | 0 | 3.1 | 0 | 0 | 2.92 | 3.09 | 0 | 35345.92 | 2022/05/23 05:00:53 | 2022/05/22 18:09:15 | 3600.55 | 3615.18 | 3630.23 | 3584.94 | 3575.29 | 3570.56 | 3653.79 | 3672.97 | 3624.17 | 3639.1 | 11149.21 | 35342.99 | 0 | 36166.78 | 0
3597 | VNM - Đà Nẵng - Nhà Máy | /BCG Energy | 1020C0058922/EM001020C0058922 | 2022-05-23 06:45:00 | 30.6 | 37.1 | 1.2 | N/A | 0.649 | 178 | Online | 1020C0058922/INVT_04 | Grid connected | 385.6 | 387 | 385.4 | 224.6 | 223.6 | 224.3 | 29.339 | 29.422 | 29.4 | 98.55 | 50.3 | 0.998 | 50.13 | 19.747 | 0.564 | 18.1 | 20.037 | 699.7 | 699.7 | 677.8 | 677.8 | 699.8 | 699.8 | 694.6 | 694.6 | 694.2 | 694.2 | 688.2 | 688.2 | 683.5 | 683.5 | 689.2 | 689.2 | 693 | 693 | 693.8 | 693.8 | 2.86 | 0 | 0 | 2.82 | 3.08 | 0 | 0 | 3 | 2.93 | 0 | 0 | 3.01 | 2.94 | 0 | 2.98 | 0 | 0 | 2.97 | 3.05 | 0 | 35347.71 | 2022/05/23 05:00:53 | 2022/05/22 18:09:15 | 3600.73 | 3615.34 | 3630.41 | 3585.14 | 3575.46 | 3570.74 | 3653.97 | 3673.16 | 3624.35 | 3639.29 | 11151 | 35344.78 | 0 | 36168.59 | 0
3598 | VNM - Đà Nẵng - Nhà Máy | /BCG Energy | 1020C0058922/EM001020C0058922 | 2022-05-23 06:50:00 | 29.9 | 36 | 1.2 | N/A | 0.707 | 256.9 | Online | 1020C0058922/INVT_04 | Grid connected | 381.4 | 382.9 | 381 | 222.6 | 220.6 | 221.2 | 40.111 | 40.206 | 40.169 | 98.54 | 50.5 | 0.998 | 49.9 | 26.655 | -0.403 | 19.87 | 27.066 | 706.6 | 706.6 | 713.2 | 713.2 | 724.7 | 724.7 | 700.2 | 700.2 | 730.9 | 730.9 | 699.4 | 699.4 | 706.8 | 706.8 | 701.2 | 701.2 | 696.6 | 696.6 | 701.2 | 701.2 | 3.52 | 0 | 0 | 3.11 | 3.64 | 0 | 0 | 4.1 | 3.36 | 0 | 0 | 3.76 | 3.91 | 0 | 4.13 | 0 | 0 | 3.85 | 4.05 | 0 | 35349.48 | 2022/05/23 05:00:53 | 2022/05/22 18:09:15 | 3600.9 | 3615.5 | 3630.6 | 3585.33 | 3575.64 | 3570.92 | 3654.16 | 3673.35 | 3624.53 | 3639.47 | 11152.8 | 35346.58 | 0 | 36170.4 | 0
3599 | VNM - Đà Nẵng - Nhà Máy | /BCG Energy | 1020C0058922/EM001020C0058922 | 2022-05-23 06:55:00 | 31 | 38.1 | 1.2 | N/A | 0.808 | 360.5 | Online | 1020C0058922/INVT_04 | Grid connected | 381.7 | 381.7 | 380 | 222.6 | 220.8 | 221.2 | 56.317 | 56.573 | 56.456 | 98.44 | 50.9 | 0.998 | 49.89 | 37.382 | -0.037 | 22.83 | 37.974 | 700.6 | 700.6 | 723.6 | 723.6 | 760.7 | 760.7 | 695 | 695 | 748.5 | 748.5 | 705 | 705 | 706.8 | 706.8 | 695.2 | 695.2 | 700.7 | 700.7 | 697.3 | 697.3 | 5.36 | 0 | 0 | 4.26 | 4.73 | 0 | 0 | 6.08 | 4.42 | 0 | 0 | 5.51 | 5.55 | 0 | 5.8 | 0 | 0 | 5.56 | 5.56 | 0 | 35352.44 | 2022/05/23 05:00:53 | 2022/05/22 18:09:15 | 3601.2 | 3615.74 | 3630.89 | 3585.67 | 3575.9 | 3571.23 | 3654.48 | 3673.66 | 3624.85 | 3639.79 | 11155.75 | 35349.53 | 0 | 36173.41 | 0
3600 | VNM - Đà Nẵng - Nhà Máy | /BCG Energy | 1020C0058922/EM001020C0058922 | 2022-05-23 07:00:00 | 31.3 | 39.1 | 1.5 | N/A | 0.919 | 391.9 | Online | 1020C0058922/INVT_04 | Grid connected | 385.2 | 385.4 | 384 | 224.6 | 221.8 | 222.3 | 61.232 | 61.391 | 61.264 | 98.44 | 51.5 | 0.998 | 49.97 | 41.091 | -0.171 | 26.05 | 41.742 | 706.6 | 706.6 | 755.1 | 755.1 | 755.3 | 755.3 | 695.4 | 695.4 | 748.2 | 748.2 | 688.2 | 688.2 | 700.1 | 700.1 | 695.2 | 695.2 | 700.7 | 700.7 | 701.3 | 701.3 | 5.95 | 0 | 0 | 4.46 | 5.35 | 0 | 0 | 6.67 | 4.83 | 0 | 0 | 5.97 | 6.05 | 0 | 6.24 | 0 | 0 | 6.17 | 6.16 | 0 | 35355.66 | 2022/05/23 05:00:53 | 2022/05/22 18:09:15 | 3601.53 | 3616.02 | 3631.21 | 3586.03 | 3576.18 | 3571.56 | 3654.82 | 3674.01 | 3625.19 | 3640.13 | 11158.97 | 35352.75 | 0 | 36176.68 | 0
3601 | VNM - Đà Nẵng - Nhà Máy | /BCG Energy | 1020C0058922/EM001020C0058922 | 2022-05-23 07:05:00 | 31.6 | 39.4 | 0.9 | N/A | 1.026 | 235.8 | Online | 1020C0058922/INVT_04 | Grid connected | 383.2 | 383.3 | 382 | 223.6 | 221.8 | 222.3 | 39.612 | 39.708 | 39.66 | 98.44 | 52.3 | 0.998 | 50.03 | 26.385 | 0.037 | 29.24 | 26.816 | 682.6 | 682.6 | 713.2 | 713.2 | 682.7 | 682.7 | 686.8 | 686.8 | 682.7 | 682.7 | 686 | 686 | 682.7 | 682.7 | 689.1 | 689.1 | 682.6 | 682.6 | 689.3 | 689.3 | 3.88 | 0 | 0 | 3.68 | 4.33 | 0 | 0 | 4.12 | 3.83 | 0 | 0 | 3.92 | 3.9 | 0 | 4.08 | 0 | 0 | 3.82 | 4.04 | 0 | 35358.85 | 2022/05/23 05:00:53 | 2022/05/22 18:09:15 | 3601.86 | 3616.3 | 3631.56 | 3586.39 | 3576.49 | 3571.88 | 3655.15 | 3674.34 | 3625.51 | 3640.46 | 11162.15 | 35355.93 | 0 | 36179.94 | 0
3602 | VNM - Đà Nẵng - Nhà Máy | /BCG Energy | 1020C0058922/EM001020C0058922 | 2022-05-23 07:10:00 | 32.4 | 40.7 | 0.6 | N/A | 1.129 | 466.5 | Online | 1020C0058922/INVT_04 | Grid connected | 382.8 | 382.2 | 381.7 | 222.6 | 219.7 | 220.3 | 77.094 | 77.34 | 77.328 | 98.44 | 51.2 | 0.998 | 50 | 51.34 | 0.324 | 32.43 | 52.169 | 700.6 | 700.6 | 693.6 | 693.6 | 693.1 | 693.1 | 696.3 | 696.3 | 694.3 | 694.3 | 694.2 | 694.2 | 690.4 | 690.4 | 698.4 | 698.4 | 694.7 | 694.7 | 699 | 699 | 7.25 | 0 | 0 | 7.23 | 8.1 | 0 | 0 | 7.94 | 7.22 | 0 | 0 | 7.33 | 7.46 | 0 | 7.48 | 0 | 0 | 7.26 | 7.49 | 0 | 35362.04 | 2022/05/23 05:00:53 | 2022/05/22 18:09:15 | 3602.17 | 3616.6 | 3631.9 | 3586.74 | 3576.8 | 3572.21 | 3655.48 | 3674.67 | 3625.85 | 3640.78 | 11165.36 | 35359.14 | 0 | 36183.2 | 0
3603 | VNM - Đà Nẵng - Nhà Máy | /BCG Energy | 1020C0058922/EM001020C0058922 | 2022-05-23 07:15:00 | 34.4 | 44.1 | 0.8 | N/A | 1.269 | 351.2 | Online | 1020C0058922/INVT_04 | Grid connected | 378.1 | 378.7 | 377.4 | 221.4 | 218.6 | 219.1 | 59.304 | 59.451 | 59.333 | 98.44 | 50.8 | 0.998 | 50.03 | 39.041 | 0.156 | 36.67 | 39.668 | 682.8 | 682.8 | 701.2 | 701.2 | 671.7 | 671.7 | 693.5 | 693.5 | 682.2 | 682.2 | 680.7 | 680.7 | 705.8 | 705.8 | 677.2 | 677.2 | 694.6 | 694.6 | 683.3 | 683.3 | 6.26 | 0 | 0 | 6.18 | 6.4 | 0 | 0 | 6.07 | 5.62 | 0 | 0 | 5.59 | 5.4 | 0 | 5.66 | 0 | 0 | 5.39 | 5.65 | 0 | 35366.28 | 2022/05/23 05:00:53 | 2022/05/22 18:09:15 | 3602.58 | 3617.02 | 3632.36 | 3587.2 | 3577.23 | 3572.62 | 3655.91 | 3675.1 | 3626.27 | 3641.21 | 11169.62 | 35363.4 | 0 | 36187.5 | 0
3604 | VNM - Đà Nẵng - Nhà Máy | /BCG Energy | 1020C0058922/EM001020C0058922 | 2022-05-23 07:20:00 | 33.3 | 42.6 | 2.2 | N/A | 1.372 | 433.4 | Online | 1020C0058922/INVT_04 | Grid connected | 376 | 376.5 | 375.3 | 219.4 | 216.6 | 218.1 | 69.468 | 69.613 | 69.45 | 98.45 | 52.9 | 0.998 | 49.88 | 45.388 | 0.175 | 39.8 | 46.116 | 689.4 | 689.4 | 692 | 692 | 695.2 | 695.2 | 683 | 683 | 688.2 | 688.2 | 688.2 | 688.2 | 697.6 | 697.6 | 687.6 | 687.6 | 688.6 | 688.6 | 695.2 | 695.2 | 6.57 | 0 | 0 | 6.64 | 7.18 | 0 | 0 | 7.18 | 6.57 | 0 | 0 | 6.58 | 6.63 | 0 | 6.63 | 0 | 0 | 6.53 | 6.66 | 0 | 35369.45 | 2022/05/23 05:00:53 | 2022/05/22 18:09:15 | 3602.9 | 3617.34 | 3632.7 | 3587.53 | 3577.54 | 3572.94 | 3656.24 | 3675.43 | 3626.59 | 3641.54 | 11172.77 | 35366.55 | 0 | 36190.75 | 0
3605 | VNM - Đà Nẵng - Nhà Máy | /BCG Energy | 1020C0058922/EM001020C0058922 | 2022-05-23 07:25:00 | 31.9 | 40.4 | 2.8 | N/A | 1.476 | 443.8 | Online | 1020C0058922/INVT_04 | Grid connected | 379.9 | 379.9 | 379.1 | 221.5 | 219 | 219.6 | 65.61 | 65.787 | 65.652 | 98.52 | 53 | 0.998 | 50.05 | 43.358 | -0.028 | 43.05 | 44.018 | 688.7 | 688.7 | 689.2 | 689.2 | 677.7 | 677.7 | 687.7 | 687.7 | 683.9 | 683.9 | 686.9 | 686.9 | 692.9 | 692.9 | 681.7 | 681.7 | 688.6 | 688.6 | 692.2 | 692.2 | 5.52 | 0 | 0 | 5.52 | 6.67 | 0 | 0 | 6.61 | 6.31 | 0 | 0 | 6.19 | 6.5 | 0 | 6.67 | 0 | 0 | 6.56 | 6.79 | 0 | 35372.66 | 2022/05/23 05:00:53 | 2022/05/22 18:09:15 | 3603.22 | 3617.66 | 3633.05 | 3587.87 | 3577.86 | 3573.25 | 3656.57 | 3675.75 | 3626.92 | 3641.86 | 11175.97 | 35369.75 | 0 | 36194.01 | 0
3606 | VNM - Đà Nẵng - Nhà Máy | /BCG Energy | 1020C0058922/EM001020C0058922 | 2022-05-23 07:30:00 | 32.4 | 40.9 | 1.7 | N/A | 1.604 | 324.4 | Online | 1020C0058922/INVT_04 | Grid connected | 381.8 | 381.8 | 381.4 | 222.5 | 221.1 | 220.6 | 51.763 | 51.85 | 51.682 | 98.55 | 52.8 | 0.998 | 50.1 | 34.401 | 0.283 | 46.89 | 34.91 | 682.6 | 682.6 | 677.1 | 677.1 | 676.6 | 676.6 | 681.5 | 681.5 | 679.2 | 679.2 | 682.2 | 682.2 | 682.8 | 682.8 | 683.2 | 683.2 | 677.1 | 677.1 | 678 | 678 | 4.99 | 0 | 0 | 4.97 | 5.41 | 0 | 0 | 5.25 | 4.89 | 0 | 0 | 4.95 | 5.24 | 0 | 5.25 | 0 | 0 | 4.99 | 5.1 | 0 | 35376.5 | 2022/05/23 05:00:53 | 2022/05/22 18:09:15 | 3603.6 | 3618.04 | 3633.45 | 3588.28 | 3578.23 | 3573.64 | 3656.95 | 3676.14 | 3627.31 | 3642.26 | 11179.8 | 35373.58 | 0 | 36197.9 | 0
3607 | VNM - Đà Nẵng - Nhà Máy | /BCG Energy | 1020C0058922/EM001020C0058922 | 2022-05-23 07:35:00 | 31.5 | 38.3 | 3.9 | N/A | 1.688 | 250.2 | Online | 1020C0058922/INVT_04 | Grid connected | 380.9 | 381.1 | 379 | 221.5 | 220.1 | 220.6 | 43.8 | 43.68 | 43.798 | 98.43 | 55 | 0.998 | 49.99 | 28.814 | -0.424 | 49.54 | 29.273 | 686.1 | 686.1 | 683.2 | 683.2 | 682.7 | 682.7 | 683 | 683 | 676.2 | 676.2 | 676.2 | 676.2 | 685 | 685 | 683.2 | 683.2 | 682.6 | 682.6 | 695.2 | 695.2 | 4.26 | 0 | 0 | 4.06 | 4.44 | 0 | 0 | 4.44 | 4.29 | 0 | 0 | 4.34 | 4.31 | 0 | 4.33 | 0 | 0 | 4.33 | 4.25 | 0 | 35379.15 | 2022/05/23 05:00:53 | 2022/05/22 18:09:15 | 3603.86 | 3618.3 | 3633.73 | 3588.55 | 3578.49 | 3573.9 | 3657.22 | 3676.42 | 3627.59 | 3642.53 | 11182.44 | 35376.22 | 0 | 36200.59 | 0
3608 | VNM - Đà Nẵng - Nhà Máy | /BCG Energy | 1020C0058922/EM001020C0058922 | 2022-05-23 07:40:00 | 31.8 | 38 | 1.1 | N/A | 1.766 | 258.8 | Online | 1020C0058922/INVT_04 | Grid connected | 382.9 | 383.4 | 382.4 | 222.5 | 221.1 | 221.6 | 44.824 | 44.872 | 44.914 | 98.43 | 55.8 | 0.998 | 50.07 | 29.848 | 0.404 | 52.08 | 30.324 | 689.3 | 689.3 | 688.7 | 688.7 | 683.1 | 683.1 | 688.8 | 688.8 | 682.2 | 682.2 | 694.1 | 694.1 | 694.4 | 694.4 | 683.2 | 683.2 | 693.3 | 693.3 | 695.2 | 695.2 | 4.4 | 0 | 0 | 4.36 | 4.67 | 0 | 0 | 4.51 | 4.34 | 0 | 0 | 4.29 | 4.59 | 0 | 4.61 | 0 | 0 | 4.48 | 4.57 | 0 | 35381.69 | 2022/05/23 05:00:53 | 2022/05/22 18:09:15 | 3604.12 | 3618.55 | 3634 | 3588.82 | 3578.74 | 3574.15 | 3657.48 | 3676.68 | 3627.84 | 3642.79 | 11184.98 | 35378.76 | 0 | 36203.17 | 0
3609 | VNM - Đà Nẵng - Nhà Máy | /BCG Energy | 1020C0058922/EM001020C0058922 | 2022-05-23 07:45:00 | 32.6 | 38.7 | 1.2 | N/A | 1.846 | 249.6 | Online | 1020C0058922/INVT_04 | Grid connected | 381.7 | 381.2 | 380.2 | 221.5 | 220.1 | 220.6 | 43.124 | 43.433 | 43.342 | 98.44 | 56 | 0.998 | 50.09 | 28.733 | 0.319 | 54.64 | 29.194 | 682.6 | 682.6 | 693.9 | 693.9 | 681.4 | 681.4 | 687.5 | 687.5 | 694.2 | 694.2 | 676.2 | 676.2 | 688.8 | 688.8 | 683.3 | 683.3 | 688.6 | 688.6 | 688.7 | 688.7 | 4.2 | 0 | 0 | 4.02 | 4.41 | 0 | 0 | 4.47 | 4.14 | 0 | 0 | 4.15 | 4.34 | 0 | 4.36 | 0 | 0 | 4.27 | 4.31 | 0 | 35384.25 | 2022/05/23 05:00:53 | 2022/05/22 18:09:15 | 3604.37 | 3618.81 | 3634.27 | 3589.09 | 3579 | 3574.41 | 3657.76 | 3676.94 | 3628.1 | 3643.05 | 11187.54 | 35381.32 | 0 | 36205.8 | 0
3610 | VNM - Đà Nẵng - Nhà Máy | /BCG Energy | 1020C0058922/EM001020C0058922 | 2022-05-23 07:50:00 | 32 | 38.8 | 2.4 | N/A | 1.93 | 301 | Online | 1020C0058922/INVT_04 | Grid connected | 382.1 | 382 | 380.8 | 222.4 | 220.2 | 220.4 | 52.492 | 52.478 | 52.363 | 98.46 | 55.1 | 0.998 | 50.16 | 34.722 | -0.189 | 57.35 | 35.257 | 694.6 | 694.6 | 689.2 | 689.2 | 691.6 | 691.6 | 689 | 689 | 682.2 | 682.2 | 685 | 685 | 694.8 | 694.8 | 689.2 | 689.2 | 690.6 | 690.6 | 695.3 | 695.3 | 4.87 | 0 | 0 | 5.02 | 5.34 | 0 | 0 | 5.24 | 5.08 | 0 | 0 | 5.16 | 5.13 | 0 | 5.26 | 0 | 0 | 5.05 | 5.06 | 0 | 35386.96 | 2022/05/23 05:00:53 | 2022/05/22 18:09:15 | 3604.64 | 3619.07 | 3634.56 | 3589.37 | 3579.27 | 3574.67 | 3658.03 | 3677.22 | 3628.38 | 3643.33 | 11190.26 | 35384.04 | 0 | 36208.54 | 0
3611 | VNM - Đà Nẵng - Nhà Máy | /BCG Energy | 1020C0058922/EM001020C0058922 | 2022-05-23 07:55:00 | 32.9 | 41.8 | 1.8 | N/A | 2.053 | 470.5 | Online | 1020C0058922/INVT_04 | Grid connected | 379.1 | 379.9 | 378.6 | 221.3 | 219.2 | 219.4 | 66.651 | 66.826 | 66.705 | 98.47 | 53.2 | 0.998 | 49.96 | 43.934 | 0.082 | 61.22 | 44.598 | 682.6 | 682.6 | 689.1 | 689.1 | 694.7 | 694.7 | 689.9 | 689.9 | 682.9 | 682.9 | 676.2 | 676.2 | 688.8 | 688.8 | 681 | 681 | 682.7 | 682.7 | 689.3 | 689.3 | 6.79 | 0 | 0 | 6.66 | 6.57 | 0 | 0 | 6.67 | 6.13 | 0 | 0 | 6.23 | 6.32 | 0 | 6.42 | 0 | 0 | 6.48 | 6.61 | 0 | 35390.83 | 2022/05/23 05:00:53 | 2022/05/22 18:09:15 | 3605.01 | 3619.45 | 3634.97 | 3589.77 | 3579.66 | 3575.07 | 3658.43 | 3677.63 | 3628.78 | 3643.73 | 11194.14 | 35387.92 | 0 | 36212.5 | 0
3612 | VNM - Đà Nẵng - Nhà Máy | /BCG Energy | 1020C0058922/EM001020C0058922 | 2022-05-23 08:00:00 | 33.1 | 43.8 | 1.7 | N/A | 2.196 | 317 | Online | 1020C0058922/INVT_04 | Grid connected | 374.5 | 374.4 | 372.9 | 218.3 | 216.2 | 216.3 | 54.246 | 54.403 | 54.274 | 98.45 | 53.4 | 0.998 | 49.96 | 35.308 | 0.463 | 65.63 | 35.867 | 675.4 | 675.4 | 677.1 | 677.1 | 682.7 | 682.7 | 678.8 | 678.8 | 670.2 | 670.2 | 672 | 672 | 685.7 | 685.7 | 688.7 | 688.7 | 665.2 | 665.2 | 671.2 | 671.2 | 5.19 | 0 | 0 | 5.31 | 5.61 | 0 | 0 | 5.39 | 5.27 | 0 | 0 | 5.23 | 5.25 | 0 | 5.39 | 0 | 0 | 5.44 | 5.49 | 0 | 35395.24 | 2022/05/23 05:00:53 | 2022/05/22 18:09:15 | 3605.46 | 3619.89 | 3635.43 | 3590.23 | 3580.1 | 3575.51 | 3658.89 | 3678.08 | 3629.23 | 3644.18 | 11198.51 | 35392.29 | 0 | 36217 | 0
3613 | VNM - Đà Nẵng - Nhà Máy | /BCG Energy | 1020C0058922/EM001020C0058922 | 2022-05-23 08:05:00 | 33.2 | 39.2 | 2.4 | N/A | 2.268 | 193 | Online | 1020C0058922/INVT_04 | Grid connected | 373.2 | 374.4 | 372 | 217.2 | 215.1 | 216.3 | 33.549 | 33.753 | 33.709 | 98.43 | 56 | 0.998 | 50.13 | 21.798 | 0.106 | 67.83 | 22.159 | 676.6 | 676.6 | 677.1 | 677.1 | 676.6 | 676.6 | 677 | 677 | 677.1 | 677.1 | 676.2 | 676.2 | 676.8 | 676.8 | 677.2 | 677.2 | 676.6 | 676.6 | 683.3 | 683.3 | 3.32 | 0 | 0 | 3.32 | 3.34 | 0 | 0 | 3.19 | 3.3 | 0 | 0 | 3.33 | 3.42 | 0 | 3.51 | 0 | 0 | 3.28 | 3.47 | 0 | 35397.44 | 2022/05/23 05:00:53 | 2022/05/22 18:09:15 | 3605.68 | 3620.11 | 3635.66 | 3590.46 | 3580.32 | 3575.73 | 3659.12 | 3678.31 | 3629.46 | 3644.4 | 11200.73 | 35394.51 | 0 | 36219.25 | 0
3614 | VNM - Đà Nẵng - Nhà Máy | /BCG Energy | 1020C0058922/EM001020C0058922 | 2022-05-23 08:10:00 | 32.9 | 37.4 | 2.5 | N/A | 2.323 | 188.5 | Online | 1020C0058922/INVT_04 | Grid connected | 373 | 373.6 | 371.8 | 217.2 | 215.2 | 216.3 | 32.96 | 33.044 | 32.996 | 98.38 | 57 | 0.998 | 50.15 | 21.479 | -0.147 | 69.56 | 21.837 | 679.7 | 679.7 | 685.7 | 685.7 | 688.7 | 688.7 | 683 | 683 | 682.2 | 682.2 | 684.5 | 684.5 | 679.4 | 679.4 | 679.2 | 679.2 | 680.2 | 680.2 | 692 | 692 | 3.09 | 0 | 0 | 2.92 | 3.14 | 0 | 0 | 3.16 | 3.1 | 0 | 0 | 3.14 | 3.22 | 0 | 3.31 | 0 | 0 | 3.08 | 3.22 | 0 | 35399.17 | 2022/05/23 05:00:53 | 2022/05/22 18:09:15 | 3605.85 | 3620.28 | 3635.84 | 3590.63 | 3580.49 | 3575.9 | 3659.3 | 3678.49 | 3629.63 | 3644.58 | 11202.46 | 35396.24 | 0 | 36220.99 | 0
3615 | VNM - Đà Nẵng - Nhà Máy | /BCG Energy | 1020C0058922/EM001020C0058922 | 2022-05-23 08:15:00 | 34.4 | 41.9 | 1.9 | N/A | 2.445 | 511.3 | Online | 1020C0058922/INVT_04 | Grid connected | 376.3 | 375.9 | 375.1 | 219.2 | 216.2 | 217.3 | 68.425 | 68.577 | 68.434 | 98.42 | 54.9 | 0.998 | 50.19 | 44.716 | 0.193 | 72.76 | 45.42 | 771.4 | 771.4 | 771.9 | 771.9 | 771.4 | 771.4 | 771.2 | 771.2 | 770.7 | 770.7 | 770.8 | 770.8 | 771.5 | 771.5 | 771.7 | 771.7 | 770.9 | 770.9 | 771.5 | 771.5 | 5.55 | 0 | 0 | 5.63 | 6.06 | 0 | 0 | 5.93 | 5.69 | 0 | 0 | 5.7 | 6.08 | 0 | 5.81 | 0 | 0 | 5.76 | 6.15 | 0 | 35402.37 | 2022/05/23 05:00:53 | 2022/05/22 18:09:15 | 3606.16 | 3620.6 | 3636.17 | 3590.97 | 3580.81 | 3576.22 | 3659.63 | 3678.81 | 3629.95 | 3644.92 | 11205.68 | 35399.46 | 0 | 36224.24 | 0
3616 | VNM - Đà Nẵng - Nhà Máy | /BCG Energy | 1020C0058922/EM001020C0058922 | 2022-05-23 08:20:00 | 35.3 | 45.1 | 2.4 | N/A | 2.607 | 561.1 | Online | 1020C0058922/INVT_04 | Grid connected | 378.5 | 378.3 | 377.9 | 221.2 | 218.3 | 218.3 | 93.704 | 94.016 | 93.741 | 98.33 | 53.5 | 0.998 | 50.13 | 61.665 | -0.46 | 77.55 | 62.687 | 680.3 | 680.3 | 689.1 | 689.1 | 688.7 | 688.7 | 683 | 683 | 676.4 | 676.4 | 686.6 | 686.6 | 688.8 | 688.8 | 683.2 | 683.2 | 679.5 | 679.5 | 695.2 | 695.2 | 8.81 | 0 | 0 | 8.82 | 9.55 | 0 | 0 | 9.45 | 8.91 | 0 | 0 | 8.92 | 9.17 | 0 | 9.23 | 0 | 0 | 9.03 | 9.01 | 0 | 35407.16 | 2022/05/23 05:00:53 | 2022/05/22 18:09:15 | 3606.64 | 3621.07 | 3636.68 | 3591.47 | 3581.28 | 3576.7 | 3660.12 | 3679.3 | 3630.45 | 3645.41 | 11210.49 | 35404.27 | 0 | 36229.12 | 0
3617 | VNM - Đà Nẵng - Nhà Máy | /BCG Energy | 1020C0058922/EM001020C0058922 | 2022-05-23 08:25:00 | 34.8 | 45.8 | 3.8 | N/A | 2.784 | 593.3 | Online | 1020C0058922/INVT_04 | Grid connected | 376.6 | 375.7 | 374.7 | 219.6 | 216.1 | 217 | 99.728 | 99.791 | 99.465 | 98.33 | 53.9 | 0.998 | 49.91 | 65.058 | -0.643 | 82.89 | 66.143 | 682.2 | 682.2 | 683.1 | 683.1 | 676.7 | 676.7 | 683 | 683 | 673.8 | 673.8 | 676.2 | 676.2 | 682.8 | 682.8 | 682.8 | 682.8 | 682.5 | 682.5 | 683.2 | 683.2 | 9.38 | 0 | 0 | 9.48 | 10.2 | 0 | 0 | 10.11 | 9.37 | 0 | 0 | 9.59 | 9.68 | 0 | 9.65 | 0 | 0 | 9.65 | 9.67 | 0 | 35412.5 | 2022/05/23 05:00:53 | 2022/05/22 18:09:15 | 3607.16 | 3621.6 | 3637.26 | 3592.04 | 3581.82 | 3577.23 | 3660.67 | 3679.85 | 3630.99 | 3645.95 | 11215.83 | 35409.61 | 0 | 36234.57 | 0
3618 | VNM - Đà Nẵng - Nhà Máy | /BCG Energy | 1020C0058922/EM001020C0058922 | 2022-05-23 08:30:00 | 35.3 | 46.6 | 3.3 | N/A | 2.964 | 621.7 | Online | 1020C0058922/INVT_04 | Grid connected | 375.1 | 374.5 | 374.5 | 219.6 | 216 | 215.8 | 104.077 | 104.462 | 104.193 | 98.33 | 54.7 | 0.998 | 50.09 | 67.818 | -1.034 | 88.42 | 68.991 | 680.7 | 680.7 | 677.2 | 677.2 | 670.7 | 670.7 | 677 | 677 | 670 | 670 | 674.9 | 674.9 | 676.8 | 676.8 | 677.2 | 677.2 | 674.1 | 674.1 | 683.2 | 683.2 | 9.86 | 0 | 0 | 9.92 | 10.9 | 0 | 0 | 10.77 | 9.88 | 0 | 0 | 10.13 | 10.28 | 0 | 10.1 | 0 | 0 | 10.26 | 10.3 | 0 | 35418.03 | 2022/05/23 05:00:53 | 2022/05/22 18:09:15 | 3607.71 | 3622.15 | 3637.85 | 3592.63 | 3582.36 | 3577.78 | 3661.24 | 3680.41 | 3631.55 | 3646.52 | 11221.3 | 35415.08 | 0 | 36240.2 | 0
3619 | VNM - Đà Nẵng - Nhà Máy | /BCG Energy | 1020C0058922/EM001020C0058922 | 2022-05-23 08:35:00 | 35.1 | 46.8 | 1.6 | N/A | 3.161 | 420.4 | Online | 1020C0058922/INVT_04 | Grid connected | 376.1 | 376.6 | 374.5 | 219.7 | 217.1 | 217.8 | 69.94 | 70.197 | 69.98 | 98.36 | 55.9 | 0.998 | 50.06 | 45.757 | 0.341 | 94.35 | 46.487 | 675.7 | 675.7 | 670 | 670 | 675.5 | 675.5 | 675.6 | 675.6 | 670.2 | 670.2 | 658.2 | 658.2 | 670.8 | 670.8 | 659.2 | 659.2 | 664.6 | 664.6 | 665.2 | 665.2 | 6.73 | 0 | 0 | 6.86 | 7.14 | 0 | 0 | 7.21 | 6.8 | 0 | 0 | 6.9 | 6.88 | 0 | 7.17 | 0 | 0 | 6.95 | 6.97 | 0 | 35423.96 | 2022/05/23 05:00:53 | 2022/05/22 18:09:15 | 3608.31 | 3622.74 | 3638.48 | 3593.26 | 3582.95 | 3578.37 | 3661.85 | 3681.02 | 3632.16 | 3647.14 | 11227.27 | 35421.05 | 0 | 36246.28 | 0
3620 | VNM - Đà Nẵng - Nhà Máy | /BCG Energy | 1020C0058922/EM001020C0058922 | 2022-05-23 08:40:00 | 34.2 | 43.6 | 2.9 | N/A | 3.295 | 317.7 | Online | 1020C0058922/INVT_04 | Grid connected | 375.4 | 375.7 | 374.1 | 218.6 | 216.2 | 216.6 | 55.134 | 55.374 | 55.291 | 98.38 | 57.4 | 0.998 | 49.96 | 35.919 | -0.047 | 98.45 | 36.495 | 664.6 | 664.6 | 671.1 | 671.1 | 664.7 | 664.7 | 659 | 659 | 670.1 | 670.1 | 658.2 | 658.2 | 666.6 | 666.6 | 671.1 | 671.1 | 664.6 | 664.6 | 673.8 | 673.8 | 5.43 | 0 | 0 | 5.27 | 5.64 | 0 | 0 | 5.58 | 5.5 | 0 | 0 | 5.44 | 5.59 | 0 | 5.49 | 0 | 0 | 5.57 | 5.5 | 0 | 35428.06 | 2022/05/23 05:00:53 | 2022/05/22 18:09:15 | 3608.71 | 3623.15 | 3638.91 | 3593.68 | 3583.37 | 3578.78 | 3662.28 | 3681.44 | 3632.58 | 3647.56 | 11231.33 | 35425.11 | 0 | 36250.46 | 0
3621 | VNM - Đà Nẵng - Nhà Máy | /BCG Energy | 1020C0058922/EM001020C0058922 | 2022-05-23 08:45:00 | 33.9 | 41.4 | 1.8 | N/A | 3.391 | 316.6 | Online | 1020C0058922/INVT_04 | Grid connected | 376 | 375.8 | 374.9 | 218.6 | 216.2 | 217.6 | 55.745 | 55.882 | 55.772 | 98.35 | 58 | 0.998 | 50.05 | 36.458 | 0.198 | 101.48 | 37.051 | 659.5 | 659.5 | 665.1 | 665.1 | 671.5 | 671.5 | 665 | 665 | 676.2 | 676.2 | 675 | 675 | 676.8 | 676.8 | 671.8 | 671.8 | 670.9 | 670.9 | 677.2 | 677.2 | 5.6 | 0 | 0 | 5.59 | 5.63 | 0 | 0 | 5.64 | 5.4 | 0 | 0 | 5.44 | 5.67 | 0 | 5.5 | 0 | 0 | 5.51 | 5.61 | 0 | 35431.09 | 2022/05/23 05:00:53 | 2022/05/22 18:09:15 | 3609.01 | 3623.45 | 3639.23 | 3594 | 3583.67 | 3579.09 | 3662.59 | 3681.75 | 3632.89 | 3647.87 | 11234.39 | 35428.17 | 0 | 36253.55 | 0
3622 | VNM - Đà Nẵng - Nhà Máy | /BCG Energy | 1020C0058922/EM001020C0058922 | 2022-05-23 08:50:00 | 34.6 | 40.7 | 1.5 | N/A | 3.481 | 292.6 | Online | 1020C0058922/INVT_04 | Grid connected | 374.5 | 374.7 | 372.5 | 218.6 | 215.5 | 216.1 | 51.928 | 52.177 | 51.933 | 98.52 | 58 | 0.998 | 50.11 | 33.86 | 0.256 | 104.39 | 34.365 | 679.8 | 679.8 | 683.2 | 683.2 | 676.7 | 676.7 | 671 | 671 | 676.2 | 676.2 | 679.9 | 679.9 | 682.8 | 682.8 | 677.2 | 677.2 | 670.6 | 670.6 | 683.2 | 683.2 | 4.85 | 0 | 0 | 4.96 | 5.22 | 0 | 0 | 5.03 | 4.98 | 0 | 0 | 5.01 | 5.01 | 0 | 5.08 | 0 | 0 | 5.09 | 5.2 | 0 | 35434 | 2022/05/23 05:00:53 | 2022/05/22 18:09:15 | 3609.3 | 3623.74 | 3639.54 | 3594.3 | 3583.96 | 3579.37 | 3662.89 | 3682.05 | 3633.19 | 3648.17 | 11237.3 | 35431.08 | 0 | 36256.51 | 0
3623 | VNM - Đà Nẵng - Nhà Máy | /BCG Energy | 1020C0058922/EM001020C0058922 | 2022-05-23 08:55:00 | 34.5 | 41.5 | 1.1 | N/A | 3.58 | 384.1 | Online | 1020C0058922/INVT_04 | Grid connected | 374.5 | 374.4 | 373.7 | 218.6 | 215.6 | 216.1 | 68.633 | 68.789 | 68.58 | 98.42 | 57.6 | 0.998 | 50.1 | 44.637 | -0.231 | 107.56 | 45.344 | 688.2 | 688.2 | 689.1 | 689.1 | 682.7 | 682.7 | 677 | 677 | 682.2 | 682.2 | 676.3 | 676.3 | 683 | 683 | 683.2 | 683.2 | 671.8 | 671.8 | 689.2 | 689.2 | 6.11 | 0 | 0 | 5.99 | 6.66 | 0 | 0 | 6.8 | 6.45 | 0 | 0 | 6.66 | 6.8 | 0 | 6.78 | 0 | 0 | 6.83 | 6.74 | 0 | 35437.17 | 2022/05/23 05:00:53 | 2022/05/22 18:09:15 | 3609.61 | 3624.05 | 3639.87 | 3594.63 | 3584.27 | 3579.69 | 3663.22 | 3682.38 | 3633.51 | 3648.5 | 11240.49 | 35434.27 | 0 | 36259.73 | 0
3624 | VNM - Đà Nẵng - Nhà Máy | /BCG Energy | 1020C0058922/EM001020C0058922 | 2022-05-23 09:00:00 | 35.6 | 43.9 | 2 | N/A | 3.734 | 271.9 | Online | 1020C0058922/INVT_04 | Grid connected | 373.3 | 374.3 | 372.6 | 217.5 | 215.6 | 216.1 | 47.108 | 47.249 | 47.119 | 98.52 | 56.9 | 0.998 | 49.88 | 30.618 | -0.353 | 112.24 | 31.075 | 670.6 | 670.6 | 671.2 | 671.2 | 676.7 | 676.7 | 671 | 671 | 668.6 | 668.6 | 676.2 | 676.2 | 676.8 | 676.8 | 671.2 | 671.2 | 670.6 | 670.6 | 677.2 | 677.2 | 4.46 | 0 | 0 | 4.58 | 4.87 | 0 | 0 | 4.8 | 4.51 | 0 | 0 | 4.64 | 4.61 | 0 | 4.71 | 0 | 0 | 4.74 | 4.8 | 0 | 35441.85 | 2022/05/23 05:00:53 | 2022/05/22 18:09:15 | 3610.07 | 3624.52 | 3640.36 | 3595.11 | 3584.74 | 3580.16 | 3663.71 | 3682.87 | 3633.99 | 3648.98 | 11245.15 | 35438.93 | 0 | 36264.51 | 0
3625 | VNM - Đà Nẵng - Nhà Máy | /BCG Energy | 1020C0058922/EM001020C0058922 | 2022-05-23 09:05:00 | 34.7 | 44.8 | 3.7 | N/A | 3.883 | 403.3 | Online | 1020C0058922/INVT_04 | Grid connected | 375.6 | 375.4 | 374.4 | 219.7 | 215.7 | 217.1 | 77.645 | 77.906 | 77.667 | 98.44 | 56.7 | 0.998 | 50.1 | 50.654 | 0.243 | 116.83 | 51.493 | 682.6 | 682.6 | 683.1 | 683.1 | 681 | 681 | 665 | 665 | 670.2 | 670.2 | 676.2 | 676.2 | 676.8 | 676.8 | 665.2 | 665.2 | 670.6 | 670.6 | 685.6 | 685.6 | 6.88 | 0 | 0 | 7.02 | 7.7 | 0 | 0 | 7.7 | 7.79 | 0 | 0 | 7.72 | 7.81 | 0 | 7.81 | 0 | 0 | 7.78 | 7.64 | 0 | 35446.44 | 2022/05/23 05:00:53 | 2022/05/22 18:09:15 | 3610.54 | 3624.98 | 3640.85 | 3595.59 | 3585.2 | 3580.63 | 3664.18 | 3683.34 | 3634.47 | 3649.46 | 11249.76 | 35443.54 | 0 | 36269.24 | 0
3626 | VNM - Đà Nẵng - Nhà Máy | /BCG Energy | 1020C0058922/EM001020C0058922 | 2022-05-23 09:10:00 | 35.1 | 45.9 | 1.9 | N/A | 4.035 | 788.1 | Online | 1020C0058922/INVT_04 | Grid connected | 377.7 | 375.4 | 375.6 | 220.2 | 215.8 | 217.1 | 113.324 | 113.552 | 113.217 | 98.28 | 57.1 | 0.998 | 50.13 | 74.053 | 0.271 | 121.73 | 75.326 | 687.8 | 687.8 | 684.6 | 684.6 | 678 | 678 | 679.1 | 679.1 | 677.3 | 677.3 | 680.5 | 680.5 | 672.1 | 672.1 | 687.9 | 687.9 | 688.1 | 688.1 | 682.8 | 682.8 | 11.87 | 0 | 0 | 11.84 | 11.96 | 0 | 0 | 11.77 | 10.54 | 0 | 0 | 10.43 | 10.96 | 0 | 10.46 | 0 | 0 | 10.41 | 10.68 | 0 | 35451.4 | 2022/05/23 05:00:53 | 2022/05/22 18:09:15 | 3611 | 3625.46 | 3641.37 | 3596.09 | 3585.71 | 3581.13 | 3664.7 | 3683.85 | 3634.97 | 3649.96 | 11254.67 | 35448.45 | 0 | 36274.24 | 0
3627 | VNM - Đà Nẵng - Nhà Máy | /BCG Energy | 1020C0058922/EM001020C0058922 | 2022-05-23 09:15:00 | 35.7 | 46.5 | 2 | N/A | 4.195 | 566.2 | Online | 1020C0058922/INVT_04 | Grid connected | 377.7 | 376.3 | 375.8 | 220.5 | 216.8 | 217.1 | 96.379 | 96.745 | 96.437 | 98.09 | 57.7 | 0.998 | 50.17 | 63.079 | 2.579 | 126.68 | 64.255 | 670.4 | 670.4 | 689.4 | 689.4 | 676.3 | 676.3 | 678 | 678 | 682.2 | 682.2 | 655.7 | 655.7 | 682.5 | 682.5 | 677.2 | 677.2 | 664.6 | 664.6 | 668.7 | 668.7 | 10.69 | 0 | 0 | 10.4 | 9.74 | 0 | 0 | 9.82 | 8.87 | 0 | 0 | 9.26 | 9.1 | 0 | 9.35 | 0 | 0 | 9.28 | 9.3 | 0 | 35456.29 | 2022/05/23 05:00:53 | 2022/05/22 18:09:15 | 3611.5 | 3625.95 | 3641.88 | 3596.6 | 3586.21 | 3581.62 | 3665.21 | 3684.36 | 3635.47 | 3650.46 | 11259.62 | 35453.4 | 0 | 36279.26 | 0
3628 | VNM - Đà Nẵng - Nhà Máy | /BCG Energy | 1020C0058922/EM001020C0058922 | 2022-05-23 09:20:00 | 35.2 | 45.2 | 2.6 | N/A | 4.332 | 382.4 | Online | 1020C0058922/INVT_04 | Grid connected | 376.4 | 375.3 | 374.1 | 219.5 | 216.8 | 217.1 | 65.942 | 66.085 | 66.006 | 98.37 | 58.5 | 0.998 | 50.17 | 43.076 | 0.084 | 130.94 | 43.759 | 670.6 | 670.6 | 670.5 | 670.5 | 670 | 670 | 670.7 | 670.7 | 671.3 | 671.3 | 664.2 | 664.2 | 676.8 | 676.8 | 671.2 | 671.2 | 666.2 | 666.2 | 677.2 | 677.2 | 6.36 | 0 | 0 | 6.48 | 6.55 | 0 | 0 | 6.46 | 6.42 | 0 | 0 | 6.62 | 6.65 | 0 | 6.7 | 0 | 0 | 6.6 | 6.66 | 0 | 35460.55 | 2022/05/23 05:00:53 | 2022/05/22 18:09:15 | 3611.92 | 3626.38 | 3642.32 | 3597.03 | 3586.63 | 3582.04 | 3665.65 | 3684.79 | 3635.9 | 3650.9 | 11263.82 | 35457.6 | 0 | 36283.56 | 0
3629 | VNM - Đà Nẵng - Nhà Máy | /BCG Energy | 1020C0058922/EM001020C0058922 | 2022-05-23 09:25:00 | 35.4 | 47.3 | 2.1 | N/A | 4.501 | 510 | Online | 1020C0058922/INVT_04 | Grid connected | 377.2 | 376.3 | 375.5 | 220.6 | 216.8 | 217.2 | 87.793 | 88.055 | 87.806 | 98.34 | 58.1 | 0.998 | 50.07 | 57.422 | -0.739 | 136.19 | 58.373 | 676.6 | 676.6 | 677.2 | 677.2 | 666.6 | 666.6 | 665 | 665 | 656 | 656 | 658.2 | 658.2 | 658.8 | 658.8 | 671.2 | 671.2 | 664.6 | 664.6 | 671.2 | 671.2 | 8.66 | 0 | 0 | 8.65 | 9.01 | 0 | 0 | 8.73 | 8.87 | 0 | 0 | 8.75 | 8.99 | 0 | 8.8 | 0 | 0 | 8.94 | 8.74 | 0 | 35465.8 | 2022/05/23 05:00:53 | 2022/05/22 18:09:15 | 3612.44 | 3626.89 | 3642.86 | 3597.58 | 3587.16 | 3582.58 | 3666.2 | 3685.34 | 3636.45 | 3651.45 | 11269.12 | 35462.9 | 0 | 36288.95 | 0
3630 | VNM - Đà Nẵng - Nhà Máy | /BCG Energy | 1020C0058922/EM001020C0058922 | 2022-05-23 09:30:00 | 36.7 | 48.3 | 1 | N/A | 4.672 | 478.3 | Online | 1020C0058922/INVT_04 | Grid connected | 374.5 | 374.2 | 373.8 | 219.6 | 215.8 | 216.2 | 80.428 | 80.628 | 80.384 | 98.36 | 58.7 | 0.998 | 50.02 | 52.316 | 0.052 | 141.25 | 53.172 | 667.6 | 667.6 | 661.9 | 661.9 | 661.3 | 661.3 | 659 | 659 | 658.2 | 658.2 | 660.8 | 660.8 | 655.6 | 655.6 | 661.4 | 661.4 | 670.6 | 670.6 | 671.3 | 671.3 | 8.09 | 0 | 0 | 8.11 | 8.06 | 0 | 0 | 8.09 | 8.08 | 0 | 0 | 7.89 | 8.33 | 0 | 8.13 | 0 | 0 | 8.05 | 8.06 | 0 | 35470.86 | 2022/05/23 05:00:53 | 2022/05/22 18:09:15 | 3612.94 | 3627.4 | 3643.37 | 3598.08 | 3587.67 | 3583.08 | 3666.73 | 3685.86 | 3636.97 | 3651.98 | 11274.23 | 35468.01 | 0 | 36294.08 | 0
3631 | VNM - Đà Nẵng - Nhà Máy | /BCG Energy | 1020C0058922/EM001020C0058922 | 2022-05-23 09:35:00 | 35.7 | 53.3 | 1 | N/A | 4.908 | 1081.2 | Online | 1020C0058922/INVT_04 | Grid connected | 377.5 | 375.1 | 375.9 | 221.8 | 216.1 | 217.2 | 149.178 | 149.622 | 149.138 | 98.09 | 59.3 | 0.998 | 50.02 | 97.567 | 1.049 | 147.91 | 99.467 | 720 | 720 | 719.9 | 719.9 | 719.3 | 719.3 | 720.2 | 720.2 | 719.3 | 719.3 | 718.7 | 718.7 | 720 | 720 | 720.5 | 720.5 | 719.3 | 719.3 | 719.4 | 719.4 | 13.77 | 0 | 0 | 14.12 | 13.84 | 0 | 0 | 13.59 | 13.19 | 0 | 0 | 13.34 | 13.87 | 0 | 13.75 | 0 | 0 | 13.82 | 14.13 | 0 | 35477.52 | 2022/05/23 05:00:53 | 2022/05/22 18:09:15 | 3613.6 | 3628.06 | 3644.05 | 3598.75 | 3588.34 | 3583.76 | 3667.43 | 3686.56 | 3637.66 | 3652.68 | 11280.88 | 35474.66 | 0 | 36300.89 | 0
3632 | VNM - Đà Nẵng - Nhà Máy | /BCG Energy | 1020C0058922/EM001020C0058922 | 2022-05-23 09:40:00 | 36 | 56.2 | 1.3 | N/A | 5.227 | 1119.4 | Online | 1020C0058922/INVT_04 | Grid connected | 377.6 | 376.1 | 376 | 221.9 | 216.1 | 217.2 | 147.45 | 147.961 | 147.378 | 98.17 | 61.9 | 0.998 | 50.09 | 96.407 | -0.992 | 156.07 | 98.284 | 710.1 | 710.1 | 710 | 710 | 709.4 | 709.4 | 709.8 | 709.8 | 708.9 | 708.9 | 708.9 | 708.9 | 709.6 | 709.6 | 710.1 | 710.1 | 709.4 | 709.4 | 709.5 | 709.5 | 13.8 | 0 | 0 | 14.35 | 13.84 | 0 | 0 | 13.87 | 13.45 | 0 | 0 | 13.4 | 13.96 | 0 | 13.76 | 0 | 0 | 13.87 | 14.16 | 0 | 35485.68 | 2022/05/23 05:00:53 | 2022/05/22 18:09:15 | 3614.43 | 3628.9 | 3644.88 | 3599.58 | 3589.15 | 3584.57 | 3668.27 | 3687.39 | 3638.5 | 3653.54 | 11289.04 | 35482.82 | 0 | 36309.21 | 0
3633 | VNM - Đà Nẵng - Nhà Máy | /BCG Energy | 1020C0058922/EM001020C0058922 | 2022-05-23 09:45:00 | 36.2 | 58.2 | 2.6 | N/A | 5.535 | 863 | Online | 1020C0058922/INVT_04 | Grid connected | 377.4 | 376 | 375.8 | 220.7 | 216.1 | 216.2 | 142.506 | 142.877 | 142.252 | 98.2 | 64.4 | 0.998 | 49.88 | 93.17 | 0.9 | 164.05 | 94.887 | 633 | 633 | 641.1 | 641.1 | 622.7 | 622.7 | 616.6 | 616.6 | 617.6 | 617.6 | 621.4 | 621.4 | 616.8 | 616.8 | 625.9 | 625.9 | 618.4 | 618.4 | 621.1 | 621.1 | 14.28 | 0 | 0 | 14.31 | 15.45 | 0 | 0 | 15.7 | 15.68 | 0 | 0 | 15.52 | 15.9 | 0 | 15.49 | 0 | 0 | 15.46 | 15.12 | 0 | 35493.66 | 2022/05/23 05:00:53 | 2022/05/22 18:09:15 | 3615.24 | 3629.73 | 3645.7 | 3600.4 | 3589.97 | 3585.37 | 3669.11 | 3688.21 | 3639.32 | 3654.37 | 11297.09 | 35490.87 | 0 | 36317.42 | 0
3634 | VNM - Đà Nẵng - Nhà Máy | /BCG Energy | 1020C0058922/EM001020C0058922 | 2022-05-23 09:50:00 | 34.7 | 50.9 | 1.4 | N/A | 5.72 | 564.3 | Online | 1020C0058922/INVT_04 | Grid connected | 376.4 | 376 | 374.7 | 220.5 | 216.2 | 217.2 | 92.254 | 92.508 | 92.149 | 98.33 | 65.6 | 0.998 | 50.05 | 60.234 | -0.038 | 169.66 | 61.207 | 645.5 | 645.5 | 641.1 | 641.1 | 641.7 | 641.7 | 639.9 | 639.9 | 639.2 | 639.2 | 633.4 | 633.4 | 641.7 | 641.7 | 635.2 | 635.2 | 634.7 | 634.7 | 641.2 | 641.2 | 9.16 | 0 | 0 | 9.25 | 9.57 | 0 | 0 | 9.52 | 9.4 | 0 | 0 | 9.53 | 9.64 | 0 | 9.83 | 0 | 0 | 9.73 | 9.8 | 0 | 35499.27 | 2022/05/23 05:00:53 | 2022/05/22 18:09:15 | 3615.79 | 3630.28 | 3646.28 | 3600.97 | 3590.54 | 3585.94 | 3669.7 | 3688.79 | 3639.9 | 3654.96 | 11302.59 | 35496.37 | 0 | 36323.15 | 0
3635 | VNM - Đà Nẵng - Nhà Máy | /BCG Energy | 1020C0058922/EM001020C0058922 | 2022-05-23 09:55:00 | 35.2 | 49.6 | 2.5 | N/A | 5.921 | 660.5 | Online | 1020C0058922/INVT_04 | Grid connected | 376.7 | 376.1 | 375.5 | 220.6 | 216.2 | 217.3 | 110.409 | 110.624 | 110.272 | 98.34 | 65.2 | 0.998 | 49.95 | 72.041 | -0.22 | 175.64 | 73.286 | 647.4 | 647.4 | 652 | 652 | 635.7 | 635.7 | 640.6 | 640.6 | 640.2 | 640.2 | 639.3 | 639.3 | 634.7 | 634.7 | 641.2 | 641.2 | 652.6 | 652.6 | 647.2 | 647.2 | 10.87 | 0 | 0 | 11.01 | 11.71 | 0 | 0 | 11.43 | 11.39 | 0 | 0 | 11.45 | 11.56 | 0 | 11.65 | 0 | 0 | 11.37 | 11.55 | 0 | 35505.25 | 2022/05/23 05:00:53 | 2022/05/22 18:09:15 | 3616.38 | 3630.88 | 3646.89 | 3601.57 | 3591.14 | 3586.54 | 3670.31 | 3689.42 | 3640.53 | 3655.58 | 11308.52 | 35502.3 | 0 | 36329.24 | 0
3636 | VNM - Đà Nẵng - Nhà Máy | /BCG Energy | 1020C0058922/EM001020C0058922 | 2022-05-23 10:00:00 | 34.7 | 48.3 | 1.7 | N/A | 6.115 | 596.5 | Online | 1020C0058922/INVT_04 | Grid connected | 383.2 | 382.1 | 382.3 | 224.3 | 220.9 | 221.3 | 97.49 | 97.839 | 97.483 | 98.35 | 65.4 | 0.998 | 49.99 | 65.024 | -0.017 | 181.56 | 66.088 | 654.5 | 654.5 | 659.1 | 659.1 | 648.3 | 648.3 | 645.1 | 645.1 | 646.2 | 646.2 | 649.9 | 649.9 | 646.7 | 646.7 | 647.2 | 647.2 | 646.7 | 646.7 | 657 | 657 | 9.94 | 0 | 0 | 9.89 | 10.22 | 0 | 0 | 10.24 | 10.16 | 0 | 0 | 10.16 | 10.41 | 0 | 10.29 | 0 | 0 | 10.33 | 10.3 | 0 | 35511.17 | 2022/05/23 05:00:53 | 2022/05/22 18:09:15 | 3616.97 | 3631.47 | 3647.51 | 3602.18 | 3591.75 | 3587.14 | 3670.93 | 3690.03 | 3641.14 | 3656.19 | 11314.5 | 35508.28 | 0 | 36335.31 | 0
3637 | VNM - Đà Nẵng - Nhà Máy | /BCG Energy | 1020C0058922/EM001020C0058922 | 2022-05-23 10:05:00 | 35 | 48.1 | 2.6 | N/A | 6.296 | 598.1 | Online | 1020C0058922/INVT_04 | Grid connected | 383.9 | 383.2 | 383 | 224.3 | 220.9 | 221.3 | 98.705 | 98.941 | 98.56 | 98.32 | 65.4 | 0.998 | 49.95 | 65.756 | 0.764 | 187 | 66.879 | 658.6 | 658.6 | 665.1 | 665.1 | 652.7 | 652.7 | 652.5 | 652.5 | 646.1 | 646.1 | 657.4 | 657.4 | 652.8 | 652.8 | 659.2 | 659.2 | 646.6 | 646.6 | 653.2 | 653.2 | 10.13 | 0 | 0 | 10.15 | 10.41 | 0 | 0 | 10.38 | 10.16 | 0 | 0 | 10.16 | 10.4 | 0 | 10.21 | 0 | 0 | 10.49 | 10.35 | 0 | 35516.67 | 2022/05/23 05:00:53 | 2022/05/22 18:09:15 | 3617.53 | 3632.03 | 3648.07 | 3602.74 | 3592.3 | 3587.69 | 3671.51 | 3690.6 | 3641.7 | 3656.77 | 11319.94 | 35513.72 | 0 | 36340.94 | 0
3638 | VNM - Đà Nẵng - Nhà Máy | /BCG Energy | 1020C0058922/EM001020C0058922 | 2022-05-23 10:10:00 | 34.6 | 47.5 | 1.4 | N/A | 6.472 | 547.4 | Online | 1020C0058922/INVT_04 | Grid connected | 383.9 | 383.2 | 381.9 | 224.3 | 220.9 | 221.3 | 90.662 | 90.922 | 90.763 | 98.41 | 65.2 | 0.998 | 50.11 | 60.42 | -0.069 | 192.47 | 61.406 | 658.6 | 658.6 | 671.1 | 671.1 | 652.7 | 652.7 | 658.6 | 658.6 | 658.1 | 658.1 | 657.3 | 657.3 | 658.7 | 658.7 | 659.2 | 659.2 | 656 | 656 | 663 | 663 | 9.13 | 0 | 0 | 9.15 | 9.54 | 0 | 0 | 9.42 | 9.18 | 0 | 0 | 9.27 | 9.33 | 0 | 9.5 | 0 | 0 | 9.43 | 9.43 | 0 | 35522.08 | 2022/05/23 05:00:53 | 2022/05/22 18:09:15 | 3618.06 | 3632.57 | 3648.62 | 3603.29 | 3592.85 | 3588.25 | 3672.07 | 3691.16 | 3642.26 | 3657.32 | 11325.4 | 35519.18 | 0 | 36346.45 | 0
3639 | VNM - Đà Nẵng - Nhà Máy | /BCG Energy | 1020C0058922/EM001020C0058922 | 2022-05-23 10:15:00 | 34.7 | 48.1 | 2.8 | N/A | 6.661 | 530.1 | Online | 1020C0058922/INVT_04 | Grid connected | 382.7 | 381.8 | 380.9 | 223.1 | 219.9 | 220.3 | 88.758 | 89.181 | 88.949 | 98.41 | 64.8 | 0.998 | 49.99 | 59.016 | 0.042 | 198.18 | 59.975 | 658.6 | 658.6 | 665 | 665 | 651.7 | 651.7 | 646.5 | 646.5 | 655.5 | 655.5 | 656 | 656 | 652.8 | 652.8 | 658.7 | 658.7 | 652.6 | 652.6 | 653.2 | 653.2 | 9.13 | 0 | 0 | 9.27 | 9.26 | 0 | 0 | 9.17 | 8.91 | 0 | 0 | 9.12 | 9.33 | 0 | 9.31 | 0 | 0 | 9.32 | 9.23 | 0 | 35527.85 | 2022/05/23 05:00:53 | 2022/05/22 18:09:15 | 3618.64 | 3633.15 | 3649.21 | 3603.87 | 3593.43 | 3588.83 | 3672.66 | 3691.75 | 3642.86 | 3657.91 | 11331.12 | 35524.9 | 0 | 36352.31 | 0
3640 | VNM - Đà Nẵng - Nhà Máy | /BCG Energy | 1020C0058922/EM001020C0058922 | 2022-05-23 10:20:00 | 34.6 | 46.2 | 1.6 | N/A | 6.809 | 494.3 | Online | 1020C0058922/INVT_04 | Grid connected | 391.5 | 390.9 | 389.7 | 227.7 | 225.8 | 226 | 80.3 | 80.505 | 80.279 | 98.41 | 64.8 | 0.998 | 49.99 | 54.739 | -0.065 | 202.75 | 55.595 | 670.6 | 670.6 | 665 | 665 | 656.7 | 656.7 | 658.5 | 658.5 | 658 | 658 | 653 | 653 | 658.8 | 658.8 | 653.2 | 653.2 | 661.8 | 661.8 | 665.2 | 665.2 | 8.19 | 0 | 0 | 8.38 | 8.4 | 0 | 0 | 8.45 | 8.37 | 0 | 0 | 8.31 | 8.57 | 0 | 8.63 | 0 | 0 | 8.38 | 8.45 | 0 | 35532.41 | 2022/05/23 05:00:53 | 2022/05/22 18:09:15 | 3619.1 | 3633.61 | 3649.67 | 3604.34 | 3593.9 | 3589.29 | 3673.14 | 3692.23 | 3643.33 | 3658.39 | 11335.74 | 35529.52 | 0 | 36357 | 0
3641 | VNM - Đà Nẵng - Nhà Máy | /BCG Energy | 1020C0058922/EM001020C0058922 | 2022-05-23 10:25:00 | 35.2 | 48.9 | 1.1 | N/A | 6.993 | 882.2 | Online | 1020C0058922/INVT_04 | Grid connected | 393.6 | 390.9 | 391.8 | 229.8 | 225.8 | 226 | 153.293 | 153.803 | 153.191 | 98.01 | 64 | 0.998 | 49.97 | 104.5 | -1.939 | 208.36 | 106.622 | 650.3 | 650.3 | 667.8 | 667.8 | 625.5 | 625.5 | 679.1 | 679.1 | 628.6 | 628.6 | 651.4 | 651.4 | 664.8 | 664.8 | 658.4 | 658.4 | 659.9 | 659.9 | 669.3 | 669.3 | 14.22 | 0 | 0 | 14.27 | 16.03 | 0 | 0 | 14.72 | 17.15 | 0 | 0 | 16.89 | 16.86 | 0 | 17.26 | 0 | 0 | 17.4 | 17.18 | 0 | 35537.97 | 2022/05/23 05:00:53 | 2022/05/22 18:09:15 | 3619.66 | 3634.17 | 3650.25 | 3604.9 | 3594.45 | 3589.85 | 3673.72 | 3692.81 | 3643.9 | 3658.97 | 11341.34 | 35535.12 | 0 | 36362.68 | 0
3642 | VNM - Đà Nẵng - Nhà Máy | /BCG Energy | 1020C0058922/EM001020C0058922 | 2022-05-23 10:30:00 | 35.8 | 50.1 | 1.7 | N/A | 7.214 | 630.6 | Online | 1020C0058922/INVT_04 | Grid connected | 391.6 | 390.9 | 389.8 | 229 | 225.8 | 226 | 96.12 | 96.421 | 96.002 | 98.33 | 64.6 | 0.998 | 50.1 | 65.386 | -0.991 | 214.76 | 66.497 | 652.6 | 652.6 | 662.8 | 662.8 | 652.7 | 652.7 | 658.6 | 658.6 | 658.8 | 658.8 | 649.4 | 649.4 | 656.5 | 656.5 | 653.2 | 653.2 | 652.6 | 652.6 | 653.2 | 653.2 | 9.82 | 0 | 0 | 9.98 | 10.12 | 0 | 0 | 9.97 | 9.78 | 0 | 0 | 10.12 | 10.19 | 0 | 10.3 | 0 | 0 | 10.17 | 10.3 | 0 | 35544.43 | 2022/05/23 05:00:53 | 2022/05/22 18:09:15 | 3620.31 | 3634.84 | 3650.91 | 3605.56 | 3595.11 | 3590.5 | 3674.38 | 3693.47 | 3644.57 | 3659.63 | 11347.7 | 35541.48 | 0 | 36369.28 | 0
3643 | VNM - Đà Nẵng - Nhà Máy | /BCG Energy | 1020C0058922/EM001020C0058922 | 2022-05-23 10:35:00 | 36.6 | 49.9 | 1.3 | N/A | 7.394 | 599.1 | Online | 1020C0058922/INVT_04 | Grid connected | 392 | 391 | 390.8 | 229 | 225.8 | 226 | 99.47 | 99.716 | 99.367 | 98.31 | 64.8 | 0.998 | 49.99 | 67.734 | 0.049 | 220.11 | 68.884 | 658.6 | 658.6 | 653.3 | 653.3 | 652.6 | 652.6 | 658.1 | 658.1 | 646.2 | 646.2 | 651.4 | 651.4 | 652.8 | 652.8 | 659.2 | 659.2 | 652 | 652 | 653.6 | 653.6 | 9.73 | 0 | 0 | 10.06 | 10.37 | 0 | 0 | 10.24 | 10.68 | 0 | 0 | 10.53 | 10.68 | 0 | 10.65 | 0 | 0 | 10.79 | 10.64 | 0 | 35549.72 | 2022/05/23 05:00:53 | 2022/05/22 18:09:15 | 3620.85 | 3635.39 | 3651.44 | 3606.09 | 3595.64 | 3591.02 | 3674.93 | 3694.01 | 3645.11 | 3660.18 | 11353.06 | 35546.84 | 0 | 36374.66 | 0
3644 | VNM - Đà Nẵng - Nhà Máy | /BCG Energy | 1020C0058922/EM001020C0058922 | 2022-05-23 10:40:00 | 36.5 | 51.7 | 1.5 | N/A | 7.561 | 536.8 | Online | 1020C0058922/INVT_04 | Grid connected | 393 | 393.1 | 391.7 | 229 | 225.8 | 227 | 87.181 | 87.449 | 87.272 | 98.42 | 64.4 | 0.998 | 50.01 | 59.645 | 0.211 | 225.29 | 60.609 | 658.6 | 658.6 | 653 | 653 | 652.6 | 652.6 | 652.5 | 652.5 | 650.7 | 650.7 | 654.4 | 654.4 | 652.7 | 652.7 | 653.1 | 653.1 | 652.6 | 652.6 | 659.3 | 659.3 | 8.89 | 0 | 0 | 9.13 | 9.26 | 0 | 0 | 9.21 | 9.09 | 0 | 0 | 9.1 | 9.38 | 0 | 9.32 | 0 | 0 | 9.27 | 9.18 | 0 | 35554.9 | 2022/05/23 05:00:53 | 2022/05/22 18:09:15 | 3621.38 | 3635.91 | 3651.97 | 3606.61 | 3596.17 | 3591.55 | 3675.47 | 3694.56 | 3645.65 | 3660.71 | 11358.17 | 35551.95 | 0 | 36379.98 | 0
3645 | VNM - Đà Nẵng - Nhà Máy | /BCG Energy | 1020C0058922/EM001020C0058922 | 2022-05-23 10:45:00 | 34.6 | 49.3 | 1.6 | N/A | 7.736 | 646.6 | Online | 1020C0058922/INVT_04 | Grid connected | 393.1 | 391.9 | 392.1 | 230 | 225.8 | 227 | 103.498 | 103.748 | 103.38 | 98.41 | 64.2 | 0.998 | 49.97 | 70.63 | 0.285 | 230.65 | 71.807 | 665.2 | 665.2 | 665.4 | 665.4 | 664.3 | 664.3 | 652.7 | 652.7 | 662.6 | 662.6 | 657.2 | 657.2 | 658.4 | 658.4 | 653.2 | 653.2 | 658.6 | 658.6 | 660.1 | 660.1 | 10.24 | 0 | 0 | 10.33 | 10.53 | 0 | 0 | 10.73 | 10.6 | 0 | 0 | 10.83 | 11.09 | 0 | 11.38 | 0 | 0 | 11.34 | 11.39 | 0 | 35560.26 | 2022/05/23 05:00:53 | 2022/05/22 18:09:15 | 3621.91 | 3636.45 | 3652.51 | 3607.15 | 3596.7 | 3592.09 | 3676.02 | 3695.11 | 3646.2 | 3661.26 | 11363.6 | 35557.38 | 0 | 36385.4 | 0
3646 | VNM - Đà Nẵng - Nhà Máy | /BCG Energy | 1020C0058922/EM001020C0058922 | 2022-05-23 10:50:00 | 33.6 | 47 | 2.2 | N/A | 7.912 | 576.8 | Online | 1020C0058922/INVT_04 | Grid connected | 394.3 | 393.9 | 392.3 | 230 | 226.8 | 227 | 93.559 | 93.901 | 93.604 | 98.41 | 64.2 | 0.998 | 50.18 | 64.087 | -0.164 | 236.09 | 65.149 | 662.2 | 662.2 | 673.6 | 673.6 | 658.7 | 658.7 | 664.5 | 664.5 | 664.1 | 664.1 | 663.3 | 663.3 | 664.7 | 664.7 | 659.1 | 659.1 | 658.7 | 658.7 | 665.2 | 665.2 | 9.6 | 0 | 0 | 9.61 | 9.7 | 0 | 0 | 9.52 | 9.6 | 0 | 0 | 9.75 | 9.78 | 0 | 10.04 | 0 | 0 | 10 | 9.94 | 0 | 35565.7 | 2022/05/23 05:00:53 | 2022/05/22 18:09:15 | 3622.41 | 3636.95 | 3653.02 | 3607.65 | 3597.21 | 3592.59 | 3676.53 | 3695.62 | 3646.7 | 3661.77 | 11368.97 | 35562.75 | 0 | 36390.98 | 0
3647 | VNM - Đà Nẵng - Nhà Máy | /BCG Energy | 1020C0058922/EM001020C0058922 | 2022-05-23 10:55:00 | 33.7 | 46.6 | 3.1 | N/A | 8.098 | 504 | Online | 1020C0058922/INVT_04 | Grid connected | 395.3 | 395.2 | 393.2 | 230.9 | 227.8 | 228 | 82.674 | 82.964 | 82.605 | 98.32 | 64 | 0.998 | 50.16 | 56.692 | -0.518 | 241.74 | 57.631 | 670.1 | 670.1 | 671.1 | 671.1 | 665 | 665 | 664.6 | 664.6 | 664.1 | 664.1 | 663.3 | 663.3 | 664.5 | 664.5 | 665.1 | 665.1 | 669.5 | 669.5 | 665.2 | 665.2 | 8.45 | 0 | 0 | 8.49 | 8.71 | 0 | 0 | 8.52 | 8.55 | 0 | 0 | 8.62 | 8.84 | 0 | 8.74 | 0 | 0 | 8.81 | 8.82 | 0 | 35571.35 | 2022/05/23 05:00:53 | 2022/05/22 18:09:15 | 3623.04 | 3637.58 | 3653.65 | 3608.27 | 3597.82 | 3593.21 | 3677.17 | 3696.25 | 3647.34 | 3662.41 | 11374.67 | 35568.45 | 0 | 36396.74 | 0
3648 | VNM - Đà Nẵng - Nhà Máy | /BCG Energy | 1020C0058922/EM001020C0058922 | 2022-05-23 11:00:00 | 32.7 | 43.1 | 2.6 | N/A | 8.241 | 460.3 | Online | 1020C0058922/INVT_04 | Grid connected | 394.1 | 393.9 | 393.1 | 229.8 | 226.9 | 228 | 76.78 | 76.898 | 76.79 | 98.32 | 64 | 0.998 | 49.97 | 52.524 | 0.834 | 246.21 | 53.378 | 676.6 | 676.6 | 680.9 | 680.9 | 670.7 | 670.7 | 676.5 | 676.5 | 670.2 | 670.2 | 669.3 | 669.3 | 670.7 | 670.7 | 671.1 | 671.1 | 670.6 | 670.6 | 666.9 | 666.9 | 7.68 | 0 | 0 | 7.92 | 8.02 | 0 | 0 | 7.84 | 7.91 | 0 | 0 | 7.82 | 7.92 | 0 | 8.07 | 0 | 0 | 8.05 | 8.01 | 0 | 35575.82 | 2022/05/23 05:00:53 | 2022/05/22 18:09:15 | 3623.49 | 3638.03 | 3654.1 | 3608.72 | 3598.28 | 3593.66 | 3677.63 | 3696.72 | 3647.8 | 3662.87 | 11379.19 | 35572.97 | 0 | 36401.3 | 0
3649 | VNM - Đà Nẵng - Nhà Máy | /BCG Energy | 1020C0058922/EM001020C0058922 | 2022-05-23 11:05:00 | 33.1 | 44.1 | 3.6 | N/A | 8.389 | 570.4 | Online | 1020C0058922/INVT_04 | Grid connected | 396.5 | 395.2 | 394.1 | 230.9 | 228.1 | 228 | 91.593 | 91.878 | 91.525 | 98.32 | 63.2 | 0.998 | 50.15 | 62.998 | -0.05 | 251.01 | 64.042 | 672.7 | 672.7 | 677.1 | 677.1 | 674.7 | 674.7 | 670.5 | 670.5 | 676.2 | 676.2 | 675.3 | 675.3 | 670.7 | 670.7 | 677.2 | 677.2 | 674 | 674 | 680.9 | 680.9 | 8.93 | 0 | 0 | 9.1 | 9.35 | 0 | 0 | 9.26 | 9.44 | 0 | 0 | 9.52 | 9.75 | 0 | 9.73 | 0 | 0 | 9.74 | 9.67 | 0 | 35580.62 | 2022/05/23 05:00:53 | 2022/05/22 18:09:15 | 3623.97 | 3638.51 | 3654.59 | 3609.2 | 3598.76 | 3594.15 | 3678.13 | 3697.22 | 3648.29 | 3663.36 | 11383.89 | 35577.67 | 0 | 36406.18 | 0
3650 | VNM - Đà Nẵng - Nhà Máy | /BCG Energy | 1020C0058922/EM001020C0058922 | 2022-05-23 11:10:00 | 32.1 | 44.4 | 4.4 | N/A | 8.576 | 675.8 | Online | 1020C0058922/INVT_04 | Grid connected | 398.8 | 398.3 | 397.4 | 232.9 | 229.1 | 229.1 | 113.612 | 113.899 | 113.456 | 98.25 | 63 | 0.998 | 50.08 | 78.63 | 0.131 | 256.99 | 80.039 | 683.3 | 683.3 | 677.8 | 677.8 | 682.7 | 682.7 | 692.6 | 692.6 | 673.6 | 673.6 | 675.3 | 675.3 | 666.2 | 666.2 | 677.1 | 677.1 | 669.8 | 669.8 | 665.3 | 665.3 | 11.17 | 0 | 0 | 11.48 | 11.76 | 0 | 0 | 11.32 | 12.11 | 0 | 0 | 11.9 | 12.2 | 0 | 12.07 | 0 | 0 | 12.27 | 12.23 | 0 | 35586.6 | 2022/05/23 05:00:53 | 2022/05/22 18:09:15 | 3624.54 | 3639.1 | 3655.2 | 3609.8 | 3599.38 | 3594.75 | 3678.76 | 3697.84 | 3648.92 | 3663.98 | 11389.94 | 35583.72 | 0 | 36412.27 | 0
3651 | VNM - Đà Nẵng - Nhà Máy | /BCG Energy | 1020C0058922/EM001020C0058922 | 2022-05-23 11:15:00 | 33.1 | 46.3 | 1.4 | N/A | 8.807 | 622.7 | Online | 1020C0058922/INVT_04 | Grid connected | 400.5 | 399.6 | 398.7 | 234.1 | 230.2 | 231.1 | 101.128 | 101.397 | 101.067 | 98.28 | 63.8 | 0.998 | 50.08 | 70.197 | -0.809 | 263.71 | 71.419 | 670.6 | 670.6 | 677.1 | 677.1 | 674.4 | 674.4 | 664.5 | 664.5 | 660 | 660 | 663.3 | 663.3 | 664.7 | 664.7 | 659.1 | 659.1 | 658.6 | 658.6 | 663.5 | 663.5 | 10.23 | 0 | 0 | 10.14 | 10.54 | 0 | 0 | 10.49 | 10.73 | 0 | 0 | 10.58 | 10.89 | 0 | 11.08 | 0 | 0 | 10.96 | 10.79 | 0 | 35593.32 | 2022/05/23 05:00:53 | 2022/05/22 18:09:15 | 3625.24 | 3639.8 | 3655.89 | 3610.5 | 3600.05 | 3595.43 | 3679.45 | 3698.54 | 3649.61 | 3664.67 | 11396.65 | 35590.43 | 0 | 36419.18 | 0
3652 | VNM - Đà Nẵng - Nhà Máy | /BCG Energy | 1020C0058922/EM001020C0058922 | 2022-05-23 11:20:00 | 33.3 | 46.5 | 3.9 | N/A | 9.003 | 593.7 | Online | 1020C0058922/INVT_04 | Grid connected | 403.7 | 401.9 | 401.9 | 235.2 | 231.3 | 232.1 | 96.725 | 97.056 | 96.754 | 98.31 | 64.2 | 0.998 | 50.21 | 67.743 | -0.465 | 269.5 | 68.942 | 664.6 | 664.6 | 671 | 671 | 669.1 | 669.1 | 664.5 | 664.5 | 664.2 | 664.2 | 663.3 | 663.3 | 664.7 | 664.7 | 665.1 | 665.1 | 664.7 | 664.7 | 659.2 | 659.2 | 10.24 | 0 | 0 | 10.22 | 10.22 | 0 | 0 | 10.29 | 9.88 | 0 | 0 | 9.9 | 10.32 | 0 | 10.57 | 0 | 0 | 10.61 | 10.7 | 0 | 35599.11 | 2022/05/23 05:00:53 | 2022/05/22 18:09:15 | 3625.8 | 3640.37 | 3656.48 | 3611.07 | 3600.63 | 3596 | 3680.03 | 3699.13 | 3650.18 | 3665.25 | 11402.44 | 35596.22 | 0 | 36425.07 | 0
3653 | VNM - Đà Nẵng - Nhà Máy | /BCG Energy | 1020C0058922/EM001020C0058922 | 2022-05-23 11:25:00 | 32.4 | 44.7 | 3.2 | N/A | 9.173 | 570.1 | Online | 1020C0058922/INVT_04 | Grid connected | 401.7 | 401.7 | 400.8 | 235.2 | 231.3 | 232.1 | 90.902 | 90.968 | 90.744 | 98.31 | 64 | 0.998 | 50.17 | 63.374 | 0.386 | 274.84 | 64.424 | 691.5 | 691.5 | 695.5 | 695.5 | 692.7 | 692.7 | 696.3 | 696.3 | 690.3 | 690.3 | 692.8 | 692.8 | 692.3 | 692.3 | 693.9 | 693.9 | 692.7 | 692.7 | 698.1 | 698.1 | 9.08 | 0 | 0 | 9.29 | 9.45 | 0 | 0 | 9.32 | 9.28 | 0 | 0 | 9.29 | 9.48 | 0 | 9.45 | 0 | 0 | 9.49 | 9.4 | 0 | 35604.45 | 2022/05/23 05:00:53 | 2022/05/22 18:09:15 | 3626.35 | 3640.92 | 3657.04 | 3611.62 | 3601.18 | 3596.56 | 3680.6 | 3699.69 | 3650.75 | 3665.8 | 11407.78 | 35601.56 | 0 | 36430.51 | 0
3654 | VNM - Đà Nẵng - Nhà Máy | /BCG Energy | 1020C0058922/EM001020C0058922 | 2022-05-23 11:30:00 | 32.2 | 44.7 | 4.3 | N/A | 9.367 | 713.3 | Online | 1020C0058922/INVT_04 | Grid connected | 402.6 | 400.7 | 400.6 | 234.9 | 231.3 | 231.8 | 123.17 | 123.524 | 123.032 | 98.19 | 63.8 | 0.998 | 49.99 | 85.938 | -0.191 | 280.73 | 87.513 | 686.7 | 686.7 | 665 | 665 | 670.9 | 670.9 | 664.5 | 664.5 | 674.1 | 674.1 | 657.3 | 657.3 | 664.8 | 664.8 | 677.2 | 677.2 | 652.7 | 652.7 | 677.3 | 677.3 | 11.52 | 0 | 0 | 11.98 | 12.28 | 0 | 0 | 12.21 | 13.23 | 0 | 0 | 13.7 | 13.81 | 0 | 13.66 | 0 | 0 | 14.08 | 13.5 | 0 | 35610.34 | 2022/05/23 05:00:53 | 2022/05/22 18:09:15 | 3626.95 | 3641.52 | 3657.64 | 3612.21 | 3601.78 | 3597.15 | 3681.21 | 3700.3 | 3651.36 | 3666.42 | 11413.69 | 35607.47 | 0 | 36436.54 | 0
3655 | VNM - Đà Nẵng - Nhà Máy | /BCG Energy | 1020C0058922/EM001020C0058922 | 2022-05-23 11:35:00 | 33 | 51.2 | 2.7 | N/A | 9.681 | 1158.6 | Online | 1020C0058922/INVT_04 | Grid connected | 404.4 | 402.2 | 402.7 | 236.8 | 231.2 | 231.7 | 158.995 | 159.225 | 158.899 | 98.14 | 64.6 | 1 | 49.86 | 110 | -0.201 | 288.16 | 112.176 | 716.6 | 716.6 | 716.5 | 716.5 | 715.9 | 715.9 | 716.3 | 716.3 | 715.3 | 715.3 | 715.3 | 715.3 | 716 | 716 | 716.5 | 716.5 | 715.9 | 715.9 | 716 | 716 | 15.74 | 0 | 0 | 16.38 | 15.99 | 0 | 0 | 15.65 | 15.42 | 0 | 0 | 15.56 | 15.8 | 0 | 15.75 | 0 | 0 | 15.72 | 15.67 | 0 | 35617.88 | 2022/05/23 05:00:53 | 2022/05/22 18:09:15 | 3627.72 | 3642.3 | 3658.42 | 3612.97 | 3602.54 | 3597.91 | 3681.99 | 3701.08 | 3652.12 | 3667.18 | 11421.15 | 35614.93 | 0 | 36444.23 | 0
3656 | VNM - Đà Nẵng - Nhà Máy | /BCG Energy | 1020C0058922/EM001020C0058922 | 2022-05-23 11:40:00 | 33.2 | 55.8 | 2.3 | N/A | 10.058 | 1225.6 | Online | 1020C0058922/INVT_04 | Grid connected | 403.3 | 401.4 | 401.7 | 236.8 | 231.1 | 231.7 | 156.417 | 156.678 | 156.364 | 98.04 | 66.6 | 1 | 50.02 | 109.105 | -3.928 | 296.91 | 111.241 | 689.5 | 689.5 | 689.2 | 689.2 | 688.7 | 688.7 | 689 | 689 | 688.1 | 688.1 | 688.1 | 688.1 | 688.8 | 688.8 | 689.3 | 689.3 | 688.6 | 688.6 | 688.8 | 688.8 | 19.27 | 0 | 0 | 19.84 | 17.05 | 0 | 0 | 16.86 | 14.73 | 0 | 0 | 14.37 | 14.28 | 0 | 14.58 | 0 | 0 | 14.78 | 14.89 | 0 | 35626.52 | 2022/05/23 05:00:53 | 2022/05/22 18:09:15 | 3628.65 | 3643.25 | 3659.32 | 3613.85 | 3603.4 | 3598.75 | 3682.85 | 3701.95 | 3652.99 | 3668.04 | 11429.89 | 35623.67 | 0 | 36453.05 | 0
3657 | VNM - Đà Nẵng - Nhà Máy | /BCG Energy | 1020C0058922/EM001020C0058922 | 2022-05-23 11:45:00 | 32.9 | 47.5 | 3.5 | N/A | 10.283 | 540.2 | Online | 1020C0058922/INVT_04 | Grid connected | 400 | 399.9 | 399.2 | 233.6 | 230.4 | 231.5 | 92.591 | 92.917 | 92.637 | 98.32 | 67.8 | 1 | 50.15 | 64.385 | 0.519 | 303.54 | 65.478 | 658.6 | 658.6 | 647 | 647 | 650.1 | 650.1 | 646.6 | 646.6 | 648.7 | 648.7 | 641 | 641 | 640.8 | 640.8 | 621.9 | 621.9 | 641.4 | 641.4 | 668.3 | 668.3 | 9.31 | 0 | 0 | 9.73 | 10.13 | 0 | 0 | 10.22 | 10.15 | 0 | 0 | 10.35 | 10.55 | 0 | 10.65 | 0 | 0 | 10.44 | 9.82 | 0 | 35633.15 | 2022/05/23 05:00:53 | 2022/05/22 18:09:15 | 3629.32 | 3643.94 | 3659.99 | 3614.51 | 3604.07 | 3599.42 | 3683.53 | 3702.63 | 3653.67 | 3668.72 | 11436.42 | 35630.2 | 0 | 36459.8 | 0
3658 | VNM - Đà Nẵng - Nhà Máy | /BCG Energy | 1020C0058922/EM001020C0058922 | 2022-05-23 11:50:00 | 32.7 | 48.1 | 3.1 | N/A | 10.538 | 806.1 | Online | 1020C0058922/INVT_04 | Grid connected | 402.6 | 399.8 | 400.2 | 235.2 | 230.4 | 231.6 | 146.109 | 146.618 | 146.037 | 98.01 | 67.8 | 1 | 50.14 | 101.828 | -2.153 | 310.57 | 103.842 | 669.3 | 669.3 | 665.4 | 665.4 | 665 | 665 | 634.5 | 634.5 | 657.5 | 657.5 | 651.2 | 651.2 | 635.6 | 635.6 | 659.2 | 659.2 | 672.7 | 672.7 | 648.2 | 648.2 | 10.87 | 0 | 0 | 11.11 | 14.51 | 0 | 0 | 14.83 | 17.91 | 0 | 0 | 18.26 | 19.01 | 0 | 18.19 | 0 | 0 | 17.01 | 17.4 | 0 | 35640.18 | 2022/05/23 05:00:53 | 2022/05/22 18:09:15 | 3630.04 | 3644.66 | 3660.71 | 3615.21 | 3604.78 | 3600.13 | 3684.25 | 3703.36 | 3654.39 | 3669.45 | 11443.54 | 35637.32 | 0 | 36466.98 | 0
3659 | VNM - Đà Nẵng - Nhà Máy | /BCG Energy | 1020C0058922/EM001020C0058922 | 2022-05-23 11:55:00 | 33.5 | 55.5 | 3.1 | N/A | 10.913 | 1343.8 | Online | 1020C0058922/INVT_04 | Grid connected | 402.4 | 400.6 | 401.1 | 236.3 | 230.4 | 230.6 | 147.43 | 147.677 | 147.304 | 98.09 | 69 | 1 | 50.2 | 102.705 | 0.819 | 319.21 | 104.705 | 719.3 | 719.3 | 719.2 | 719.2 | 718.7 | 718.7 | 719 | 719 | 717.7 | 717.7 | 718.1 | 718.1 | 718.8 | 718.8 | 719.3 | 719.3 | 718.6 | 718.6 | 718.6 | 718.6 | 15.3 | 0 | 0 | 16.06 | 15.29 | 0 | 0 | 14.67 | 13.59 | 0 | 0 | 13.68 | 13.86 | 0 | 14.21 | 0 | 0 | 14 | 14.02 | 0 | 35648.82 | 2022/05/23 05:00:53 | 2022/05/22 18:09:15 | 3630.95 | 3645.61 | 3661.63 | 3616.09 | 3605.63 | 3600.97 | 3685.11 | 3704.24 | 3655.25 | 3670.31 | 11452.18 | 35645.96 | 0 | 36475.79 | 0
3660 | VNM - Đà Nẵng - Nhà Máy | /BCG Energy | 1020C0058922/EM001020C0058922 | 2022-05-23 12:00:00 | 33.4 | 50.2 | 1.5 | N/A | 11.18 | 529.6 | Online | 1020C0058922/INVT_04 | Grid connected | 396.9 | 397.5 | 395.6 | 232 | 229.4 | 229.4 | 82.802 | 83.037 | 82.69 | 98.39 | 70.2 | 1 | 49.98 | 57.223 | 0.663 | 326.22 | 58.148 | 646.6 | 646.6 | 653.7 | 653.7 | 647.7 | 647.7 | 641.1 | 641.1 | 630.6 | 630.6 | 627.7 | 627.7 | 633.9 | 633.9 | 640.3 | 640.3 | 638.6 | 638.6 | 629.7 | 629.7 | 8.77 | 0 | 0 | 8.83 | 8.9 | 0 | 0 | 9.02 | 9.03 | 0 | 0 | 9.02 | 9.29 | 0 | 9.3 | 0 | 0 | 9.24 | 9.29 | 0 | 35655.83 | 2022/05/23 05:00:53 | 2022/05/22 18:09:15 | 3631.68 | 3646.35 | 3662.38 | 3616.81 | 3606.32 | 3601.68 | 3685.83 | 3704.96 | 3655.97 | 3671.03 | 11459.15 | 35652.93 | 0 | 36483.01 | 0
3661 | VNM - Đà Nẵng - Nhà Máy | /BCG Energy | 1020C0058922/EM001020C0058922 | 2022-05-23 12:05:00 | 33.1 | 47.7 | 2.9 | N/A | 11.365 | 954.6 | Online | 1020C0058922/INVT_04 | Grid connected | 399.7 | 398.5 | 398.1 | 234.3 | 229.6 | 230.5 | 147.864 | 148.199 | 147.691 | 98.03 | 69.4 | 1 | 49.97 | 102.252 | 3.168 | 331.75 | 104.211 | 664.6 | 664.6 | 657.3 | 657.3 | 646.9 | 646.9 | 701.7 | 701.7 | 646.7 | 646.7 | 640.3 | 640.3 | 660.4 | 660.4 | 658.7 | 658.7 | 643.1 | 643.1 | 643.4 | 643.4 | 12.04 | 0 | 0 | 12.25 | 17.39 | 0 | 0 | 14.75 | 18.38 | 0 | 0 | 18.31 | 17.35 | 0 | 16.87 | 0 | 0 | 16.68 | 15.93 | 0 | 35661.36 | 2022/05/23 05:00:53 | 2022/05/22 18:09:15 | 3632.23 | 3646.91 | 3662.93 | 3617.36 | 3606.88 | 3602.23 | 3686.41 | 3705.54 | 3656.54 | 3671.59 | 11464.72 | 35658.5 | 0 | 36488.62 | 0
3662 | VNM - Đà Nẵng - Nhà Máy | /BCG Energy | 1020C0058922/EM001020C0058922 | 2022-05-23 12:10:00 | 32.5 | 47 | 4.1 | N/A | 11.587 | 850.8 | Online | 1020C0058922/INVT_04 | Grid connected | 397.9 | 397 | 396.4 | 232.4 | 228.7 | 229.4 | 111.816 | 111.981 | 111.636 | 98.2 | 69 | 1 | 50.12 | 77.135 | 0.338 | 338.25 | 78.524 | 658.7 | 658.7 | 671 | 671 | 670.5 | 670.5 | 670.6 | 670.6 | 673.8 | 673.8 | 677.4 | 677.4 | 682.4 | 682.4 | 695.4 | 695.4 | 699.8 | 699.8 | 708.4 | 708.4 | 10.8 | 0 | 0 | 10.91 | 11.06 | 0 | 0 | 10.96 | 11.8 | 0 | 0 | 11.78 | 12 | 0 | 12.05 | 0 | 0 | 12.03 | 11.82 | 0 | 35667.86 | 2022/05/23 05:00:53 | 2022/05/22 18:09:15 | 3632.87 | 3647.55 | 3663.6 | 3618.03 | 3607.55 | 3602.9 | 3687.09 | 3706.22 | 3657.21 | 3672.27 | 11471.2 | 35664.98 | 0 | 36495.29 | 0
3663 | VNM - Đà Nẵng - Nhà Máy | /BCG Energy | 1020C0058922/EM001020C0058922 | 2022-05-23 12:15:00 | 32.9 | 50.5 | 4.6 | N/A | 11.849 | 919.9 | Online | 1020C0058922/INVT_04 | Grid connected | 399.7 | 398.2 | 397.8 | 234.3 | 229.4 | 230.5 | 133.415 | 133.656 | 133.252 | 98.19 | 68.4 | 1 | 50.11 | 92.344 | 0.777 | 344.02 | 94.085 | 689.9 | 689.9 | 693.9 | 693.9 | 674.1 | 674.1 | 676.7 | 676.7 | 673.9 | 673.9 | 675.3 | 675.3 | 675.3 | 675.3 | 677.7 | 677.7 | 673.3 | 673.3 | 678.7 | 678.7 | 13.76 | 0 | 0 | 13.86 | 13.98 | 0 | 0 | 13.74 | 13.73 | 0 | 0 | 13.72 | 13.93 | 0 | 13.99 | 0 | 0 | 14 | 13.74 | 0 | 35673.63 | 2022/05/23 05:00:53 | 2022/05/22 18:09:15 | 3633.48 | 3648.17 | 3664.2 | 3618.61 | 3608.13 | 3603.47 | 3687.67 | 3706.8 | 3657.78 | 3672.84 | 11476.98 | 35670.76 | 0 | 36501.15 | 0
3664 | VNM - Đà Nẵng - Nhà Máy | /BCG Energy | 1020C0058922/EM001020C0058922 | 2022-05-23 12:20:00 | 32.7 | 46.9 | 3.5 | N/A | 12.083 | 524.6 | Online | 1020C0058922/INVT_04 | Grid connected | 396.9 | 397.4 | 396.5 | 232.4 | 229.3 | 229.5 | 86.012 | 86.299 | 86.062 | 98.44 | 68.4 | 1 | 50.12 | 59.406 | -0.074 | 349.46 | 60.317 | 646.8 | 646.8 | 653.2 | 653.2 | 670.4 | 670.4 | 670.6 | 670.6 | 648.7 | 648.7 | 651.1 | 651.1 | 658.5 | 658.5 | 650.1 | 650.1 | 647.3 | 647.3 | 652.1 | 652.1 | 9.06 | 0 | 0 | 9.22 | 8.45 | 0 | 0 | 8.56 | 8.95 | 0 | 0 | 8.98 | 9.13 | 0 | 9.6 | 0 | 0 | 9.64 | 9.57 | 0 | 35679.07 | 2022/05/23 05:00:53 | 2022/05/22 18:09:15 | 3634.03 | 3648.74 | 3664.76 | 3619.15 | 3608.68 | 3604.02 | 3688.23 | 3707.38 | 3658.35 | 3673.4 | 11482.39 | 35676.17 | 0 | 36506.74 | 0
3665 | VNM - Đà Nẵng - Nhà Máy | /BCG Energy | 1020C0058922/EM001020C0058922 | 2022-05-23 12:25:00 | 31.6 | 40.5 | 3.8 | N/A | 12.203 | 328.9 | Online | 1020C0058922/INVT_04 | Grid connected | 393.4 | 394.9 | 393.4 | 229.4 | 227 | 228.5 | 54.38 | 54.614 | 54.522 | 98.46 | 67.4 | 1 | 50.01 | 37.297 | 0.112 | 353.17 | 37.896 | 676.6 | 676.6 | 680.6 | 680.6 | 668.2 | 668.2 | 673.1 | 673.1 | 666.6 | 666.6 | 657.1 | 657.1 | 664.7 | 664.7 | 668 | 668 | 664.4 | 664.4 | 664.1 | 664.1 | 5.62 | 0 | 0 | 5.74 | 5.63 | 0 | 0 | 5.53 | 5.6 | 0 | 0 | 5.71 | 5.87 | 0 | 5.82 | 0 | 0 | 5.73 | 5.77 | 0 | 35682.78 | 2022/05/23 05:00:53 | 2022/05/22 18:09:15 | 3634.41 | 3649.12 | 3665.13 | 3619.52 | 3609.06 | 3604.39 | 3688.61 | 3707.76 | 3658.73 | 3673.79 | 11486.08 | 35679.86 | 0 | 36510.52 | 0
3666 | VNM - Đà Nẵng - Nhà Máy | /BCG Energy | 1020C0058922/EM001020C0058922 | 2022-05-23 12:30:00 | 31.1 | 38.7 | 4 | N/A | 12.302 | 374.7 | Online | 1020C0058922/INVT_04 | Grid connected | 392 | 391.7 | 391.2 | 228.4 | 226 | 226.5 | 55.384 | 55.474 | 55.298 | 98.14 | 65.9 | 1 | 50.22 | 37.619 | -0.146 | 356.29 | 38.332 | 741.3 | 741.3 | 741.5 | 741.5 | 740.9 | 740.9 | 741.2 | 741.2 | 740.3 | 740.3 | 740.4 | 740.4 | 741.1 | 741.1 | 741.6 | 741.6 | 740.9 | 740.9 | 741.1 | 741.1 | 5.28 | 0 | 0 | 5.42 | 5.25 | 0 | 0 | 4.98 | 5.11 | 0 | 0 | 5.06 | 5.02 | 0 | 5.14 | 0 | 0 | 4.96 | 5.01 | 0 | 35685.9 | 2022/05/23 05:00:53 | 2022/05/22 18:09:15 | 3634.73 | 3649.44 | 3665.45 | 3619.83 | 3609.37 | 3604.71 | 3688.94 | 3708.08 | 3659.05 | 3674.11 | 11489.2 | 35682.98 | 0 | 36513.71 | 0
3667 | VNM - Đà Nẵng - Nhà Máy | /BCG Energy | 1020C0058922/EM001020C0058922 | 2022-05-23 12:35:00 | 30.9 | 37.2 | 4.1 | N/A | 12.388 | 274.9 | Online | 1020C0058922/INVT_04 | Grid connected | 392 | 392.9 | 391.2 | 228.4 | 226 | 227.5 | 46.878 | 46.971 | 46.917 | 98.47 | 64.7 | 1 | 50.18 | 31.976 | 0.118 | 358.99 | 32.453 | 684.8 | 684.8 | 693.2 | 693.2 | 684.2 | 684.2 | 677.7 | 677.7 | 674.4 | 674.4 | 682.3 | 682.3 | 681 | 681 | 681.7 | 681.7 | 674.1 | 674.1 | 691.2 | 691.2 | 4.62 | 0 | 0 | 4.51 | 4.82 | 0 | 0 | 4.69 | 4.72 | 0 | 0 | 4.54 | 4.64 | 0 | 4.82 | 0 | 0 | 4.74 | 4.75 | 0 | 35688.6 | 2022/05/23 05:00:53 | 2022/05/22 18:09:15 | 3635 | 3649.71 | 3665.73 | 3620.1 | 3609.64 | 3604.98 | 3689.22 | 3708.36 | 3659.33 | 3674.38 | 11491.9 | 35685.68 | 0 | 36516.45 | 0
3668 | VNM - Đà Nẵng - Nhà Máy | /BCG Energy | 1020C0058922/EM001020C0058922 | 2022-05-23 12:40:00 | 31.1 | 37.6 | 2.4 | N/A | 12.482 | 354.7 | Online | 1020C0058922/INVT_04 | Grid connected | 393.1 | 394 | 392.4 | 228.4 | 227 | 227.5 | 46.733 | 46.81 | 46.78 | 98.49 | 63.5 | 1 | 50.17 | 31.973 | -0.099 | 361.67 | 32.467 | 770.4 | 770.4 | 770.6 | 770.6 | 770 | 770 | 770.8 | 770.8 | 769.3 | 769.3 | 769.9 | 769.9 | 770.6 | 770.6 | 770.8 | 770.8 | 769.9 | 769.9 | 770.2 | 770.2 | 4.22 | 0 | 0 | 4.29 | 4.42 | 0 | 0 | 4.27 | 4.12 | 0 | 0 | 4.08 | 4.19 | 0 | 4.22 | 0 | 0 | 4.12 | 4.14 | 0 | 35691.28 | 2022/05/23 05:00:53 | 2022/05/22 18:09:15 | 3635.27 | 3650 | 3666.01 | 3620.37 | 3609.92 | 3605.24 | 3689.49 | 3708.63 | 3659.6 | 3674.65 | 11494.58 | 35688.36 | 0 | 36519.18 | 0
3669 | VNM - Đà Nẵng - Nhà Máy | /BCG Energy | 1020C0058922/EM001020C0058922 | 2022-05-23 12:45:00 | 31.8 | 39.2 | 1.1 | N/A | 12.6 | 431.6 | Online | 1020C0058922/INVT_04 | Grid connected | 394.1 | 394.4 | 393.4 | 229.4 | 227 | 228.5 | 74.022 | 74.24 | 73.993 | 98.4 | 62.3 | 1 | 50.16 | 50.832 | -0.121 | 364.71 | 51.648 | 694.6 | 694.6 | 690.7 | 690.7 | 700.5 | 700.5 | 688.5 | 688.5 | 690.6 | 690.6 | 687.1 | 687.1 | 686.9 | 686.9 | 683.2 | 683.2 | 688.4 | 688.4 | 685.6 | 685.6 | 7.13 | 0 | 0 | 7.24 | 7.37 | 0 | 0 | 7.47 | 7.48 | 0 | 0 | 7.35 | 7.52 | 0 | 7.5 | 0 | 0 | 7.61 | 7.51 | 0 | 35694.32 | 2022/05/23 05:00:53 | 2022/05/22 18:09:15 | 3635.58 | 3650.31 | 3666.33 | 3620.68 | 3610.22 | 3605.55 | 3689.8 | 3708.94 | 3659.9 | 3674.95 | 11497.64 | 35691.42 | 0 | 36522.26 | 0
3670 | VNM - Đà Nẵng - Nhà Máy | /BCG Energy | 1020C0058922/EM001020C0058922 | 2022-05-23 12:50:00 | 31.4 | 42.4 | 2.1 | N/A | 12.772 | 725.9 | Online | 1020C0058922/INVT_04 | Grid connected | 395.2 | 394.4 | 394.4 | 231.4 | 227 | 228.5 | 121.284 | 121.501 | 121.143 | 98.19 | 61 | 1 | 50.08 | 83.1 | 0.763 | 370.04 | 84.606 | 689.2 | 689.2 | 700.9 | 700.9 | 688.8 | 688.8 | 682.7 | 682.7 | 683.3 | 683.3 | 675.9 | 675.9 | 677.7 | 677.7 | 686 | 686 | 682.4 | 682.4 | 676.1 | 676.1 | 12.14 | 0 | 0 | 12.2 | 12.14 | 0 | 0 | 11.91 | 12.43 | 0 | 0 | 12.36 | 12.62 | 0 | 12.66 | 0 | 0 | 12.5 | 12.59 | 0 | 35699.65 | 2022/05/23 05:00:53 | 2022/05/22 18:09:15 | 3636.12 | 3650.85 | 3666.87 | 3621.21 | 3610.75 | 3606.09 | 3690.34 | 3709.49 | 3660.45 | 3675.5 | 11503 | 35696.78 | 0 | 36527.67 | 0
3671 | VNM - Đà Nẵng - Nhà Máy | /BCG Energy | 1020C0058922/EM001020C0058922 | 2022-05-23 12:55:00 | 32 | 44.3 | 1.7 | N/A | 12.985 | 678.9 | Online | 1020C0058922/INVT_04 | Grid connected | 391.9 | 391.1 | 390.1 | 229.2 | 224.7 | 226.2 | 113.406 | 113.689 | 113.24 | 98.19 | 61.6 | 1 | 49.94 | 77.056 | 0.058 | 376.75 | 78.421 | 682.5 | 682.5 | 685.4 | 685.4 | 676.5 | 676.5 | 682.6 | 682.6 | 674.5 | 674.5 | 672.5 | 672.5 | 671.7 | 671.7 | 672.8 | 672.8 | 671.9 | 671.9 | 680.3 | 680.3 | 11.44 | 0 | 0 | 11.67 | 11.4 | 0 | 0 | 11.24 | 11.53 | 0 | 0 | 11.7 | 11.73 | 0 | 11.77 | 0 | 0 | 11.82 | 11.63 | 0 | 35706.36 | 2022/05/23 05:00:53 | 2022/05/22 18:09:15 | 3636.81 | 3651.54 | 3667.54 | 3621.89 | 3611.44 | 3606.77 | 3691.04 | 3710.19 | 3661.15 | 3676.19 | 11509.77 | 35703.55 | 0 | 36534.56 | 0
3672 | VNM - Đà Nẵng - Nhà Máy | /BCG Energy | 1020C0058922/EM001020C0058922 | 2022-05-23 13:00:00 | 32.2 | 45.8 | 2.9 | N/A | 13.198 | 752 | Online | 1020C0058922/INVT_04 | Grid connected | 389.9 | 388.6 | 388.9 | 228.2 | 223.6 | 225.2 | 124.549 | 124.938 | 124.239 | 98.19 | 62.6 | 1 | 49.9 | 84.229 | -1.424 | 383.48 | 85.773 | 670.9 | 670.9 | 676.9 | 676.9 | 670.6 | 670.6 | 676.6 | 676.6 | 666.7 | 666.7 | 664.4 | 664.4 | 665.7 | 665.7 | 668 | 668 | 658.4 | 658.4 | 676.1 | 676.1 | 12.65 | 0 | 0 | 12.8 | 12.62 | 0 | 0 | 12.46 | 12.63 | 0 | 0 | 12.88 | 13.02 | 0 | 12.92 | 0 | 0 | 13.21 | 12.91 | 0 | 35713.09 | 2022/05/23 05:00:53 | 2022/05/22 18:09:15 | 3637.48 | 3652.22 | 3668.22 | 3622.56 | 3612.12 | 3607.45 | 3691.74 | 3710.89 | 3661.84 | 3676.89 | 11516.44 | 35710.22 | 0 | 36541.41 | 0
3673 | VNM - Đà Nẵng - Nhà Máy | /BCG Energy | 1020C0058922/EM001020C0058922 | 2022-05-23 13:05:00 | 32.2 | 47.6 | 3.7 | N/A | 13.445 | 846.3 | Online | 1020C0058922/INVT_04 | Grid connected | 393 | 390.7 | 391.3 | 230.2 | 224.8 | 226.1 | 136.231 | 136.549 | 135.975 | 98.19 | 64.3 | 1 | 50.08 | 92.774 | 0.594 | 391.07 | 94.522 | 667.2 | 667.2 | 670.9 | 670.9 | 667.4 | 667.4 | 661.2 | 661.2 | 660.7 | 660.7 | 651.9 | 651.9 | 659.7 | 659.7 | 662 | 662 | 658.4 | 658.4 | 658.1 | 658.1 | 14.18 | 0 | 0 | 14.13 | 13.94 | 0 | 0 | 13.69 | 14.15 | 0 | 0 | 14.26 | 14.62 | 0 | 14.51 | 0 | 0 | 14.62 | 14.6 | 0 | 35720.77 | 2022/05/23 05:00:53 | 2022/05/22 18:09:15 | 3638.27 | 3653.01 | 3668.99 | 3623.32 | 3612.9 | 3608.23 | 3692.55 | 3711.69 | 3662.65 | 3677.68 | 11524.04 | 35717.82 | 0 | 36549.29 | 0
3674 | VNM - Đà Nẵng - Nhà Máy | /BCG Energy | 1020C0058922/EM001020C0058922 | 2022-05-23 13:10:00 | 32 | 44.2 | 2.1 | N/A | 13.633 | 520.7 | Online | 1020C0058922/INVT_04 | Grid connected | 391.8 | 390.7 | 390.2 | 229 | 224.9 | 226.1 | 85.766 | 86.071 | 85.786 | 98.36 | 65.6 | 1 | 50.19 | 58.369 | 0.09 | 396.93 | 59.312 | 670.5 | 670.5 | 671.1 | 671.1 | 676.5 | 676.5 | 676.6 | 676.6 | 666.7 | 666.7 | 675.9 | 675.9 | 665.9 | 665.9 | 668.1 | 668.1 | 664.4 | 664.4 | 664.9 | 664.9 | 8.58 | 0 | 0 | 8.7 | 8.54 | 0 | 0 | 8.37 | 8.8 | 0 | 0 | 8.74 | 9.04 | 0 | 9.12 | 0 | 0 | 9.14 | 8.98 | 0 | 35726.54 | 2022/05/23 05:00:53 | 2022/05/22 18:09:15 | 3638.86 | 3653.6 | 3669.57 | 3623.89 | 3613.5 | 3608.82 | 3693.14 | 3712.3 | 3663.24 | 3678.28 | 11529.81 | 35723.59 | 0 | 36555.2 | 0
3675 | VNM - Đà Nẵng - Nhà Máy | /BCG Energy | 1020C0058922/EM001020C0058922 | 2022-05-23 13:15:00 | 32.2 | 41.9 | 3.3 | N/A | 13.77 | 403 | Online | 1020C0058922/INVT_04 | Grid connected | 391.5 | 391 | 390.2 | 228 | 226 | 226.1 | 67.367 | 67.712 | 67.513 | 98.37 | 65.4 | 1 | 50.1 | 45.801 | 0.553 | 401.21 | 46.537 | 670.6 | 670.6 | 676.9 | 676.9 | 682.5 | 682.5 | 682.5 | 682.5 | 678.7 | 678.7 | 669.9 | 669.9 | 671.7 | 671.7 | 674.1 | 674.1 | 664.4 | 664.4 | 664.2 | 664.2 | 6.85 | 0 | 0 | 6.77 | 6.76 | 0 | 0 | 6.67 | 6.99 | 0 | 0 | 6.97 | 7.09 | 0 | 7.1 | 0 | 0 | 7.01 | 7.03 | 0 | 35730.82 | 2022/05/23 05:00:53 | 2022/05/22 18:09:15 | 3639.29 | 3654.05 | 3670 | 3624.32 | 3613.93 | 3609.26 | 3693.59 | 3712.74 | 3663.68 | 3678.73 | 11534.13 | 35727.91 | 0 | 36559.59 | 0
3676 | VNM - Đà Nẵng - Nhà Máy | /BCG Energy | 1020C0058922/EM001020C0058922 | 2022-05-23 13:20:00 | 32 | 40.7 | 2 | N/A | 13.882 | 390.7 | Online | 1020C0058922/INVT_04 | Grid connected | 390.2 | 389.9 | 389.1 | 228 | 225 | 226.1 | 66.037 | 66.126 | 66.092 | 98.37 | 64.6 | 1 | 49.97 | 44.85 | -0.156 | 404.77 | 45.56 | 685.9 | 685.9 | 679.2 | 679.2 | 674.1 | 674.1 | 680.4 | 680.4 | 678.1 | 678.1 | 690.1 | 690.1 | 680.1 | 680.1 | 680.1 | 680.1 | 676.4 | 676.4 | 688.1 | 688.1 | 6.38 | 0 | 0 | 6.64 | 6.62 | 0 | 0 | 6.5 | 6.65 | 0 | 0 | 6.58 | 6.88 | 0 | 6.86 | 0 | 0 | 6.81 | 6.85 | 0 | 35734.38 | 2022/05/23 05:00:53 | 2022/05/22 18:09:15 | 3639.66 | 3654.4 | 3670.36 | 3624.67 | 3614.28 | 3609.62 | 3693.96 | 3713.11 | 3664.05 | 3679.09 | 11537.69 | 35731.47 | 0 | 36563.2 | 0
3677 | VNM - Đà Nẵng - Nhà Máy | /BCG Energy | 1020C0058922/EM001020C0058922 | 2022-05-23 13:25:00 | 31.8 | 41.7 | 2.6 | N/A | 14.018 | 554.6 | Online | 1020C0058922/INVT_04 | Grid connected | 391.2 | 390.2 | 390.4 | 229 | 225 | 226.2 | 93.119 | 93.496 | 93.158 | 98.37 | 63.3 | 1 | 49.9 | 63.354 | -0.291 | 409.09 | 64.404 | 683 | 683 | 688.2 | 688.2 | 693.8 | 693.8 | 687.6 | 687.6 | 684.7 | 684.7 | 676.9 | 676.9 | 683.7 | 683.7 | 679.6 | 679.6 | 682.6 | 682.6 | 682.1 | 682.1 | 9.21 | 0 | 0 | 9.26 | 8.92 | 0 | 0 | 8.86 | 9.4 | 0 | 0 | 9.43 | 9.66 | 0 | 9.74 | 0 | 0 | 9.61 | 9.57 | 0 | 35738.76 | 2022/05/23 05:00:53 | 2022/05/22 18:09:15 | 3640.09 | 3654.85 | 3670.79 | 3625.09 | 3614.74 | 3610.06 | 3694.42 | 3713.56 | 3664.51 | 3679.54 | 11542.09 | 35735.87 | 0 | 36567.65 | 0
3678 | VNM - Đà Nẵng - Nhà Máy | /BCG Energy | 1020C0058922/EM001020C0058922 | 2022-05-23 13:30:00 | 32 | 43.6 | 4.4 | N/A | 14.198 | 660.2 | Online | 1020C0058922/INVT_04 | Grid connected | 392.2 | 390.4 | 390 | 229 | 225 | 226 | 109.358 | 109.705 | 109.28 | 98.27 | 62.7 | 1 | 49.86 | 74.365 | 0.694 | 414.84 | 75.667 | 688.6 | 688.6 | 692.8 | 692.8 | 686.4 | 686.4 | 686.7 | 686.7 | 673 | 673 | 677.8 | 677.8 | 681.7 | 681.7 | 674.1 | 674.1 | 676.4 | 676.4 | 682.1 | 682.1 | 10.66 | 0 | 0 | 10.85 | 10.46 | 0 | 0 | 10.2 | 11.25 | 0 | 0 | 11.12 | 11.34 | 0 | 11.45 | 0 | 0 | 11.39 | 11.45 | 0 | 35744.45 | 2022/05/23 05:00:53 | 2022/05/22 18:09:15 | 3640.68 | 3655.43 | 3671.35 | 3625.64 | 3615.31 | 3610.64 | 3695.01 | 3714.16 | 3665.1 | 3680.14 | 11547.72 | 35741.5 | 0 | 36573.46 | 0
3679 | VNM - Đà Nẵng - Nhà Máy | /BCG Energy | 1020C0058922/EM001020C0058922 | 2022-05-23 13:35:00 | 32.2 | 43.8 | 2.8 | N/A | 14.375 | 374.9 | Online | 1020C0058922/INVT_04 | Grid connected | 391.6 | 391.5 | 391.1 | 229 | 226 | 225.9 | 71.926 | 72.163 | 71.718 | 98.41 | 63.3 | 1 | 50.1 | 49.01 | 0.329 | 420.42 | 49.802 | 682.6 | 682.6 | 679.3 | 679.3 | 694.5 | 694.5 | 676.6 | 676.6 | 675.7 | 675.7 | 663.9 | 663.9 | 666.9 | 666.9 | 668.2 | 668.2 | 682.4 | 682.4 | 688.1 | 688.1 | 6.27 | 0 | 0 | 6.16 | 6.33 | 0 | 0 | 6.52 | 7.64 | 0 | 0 | 7.89 | 8.06 | 0 | 8.17 | 0 | 0 | 7.97 | 8.02 | 0 | 35750.03 | 2022/05/23 05:00:53 | 2022/05/22 18:09:15 | 3641.25 | 3656 | 3671.89 | 3626.18 | 3615.89 | 3611.21 | 3695.6 | 3714.74 | 3665.68 | 3680.71 | 11553.34 | 35747.12 | 0 | 36579.15 | 0
3680 | VNM - Đà Nẵng - Nhà Máy | /BCG Energy | 1020C0058922/EM001020C0058922 | 2022-05-23 13:40:00 | 31.7 | 41.2 | 2.7 | N/A | 14.49 | 417.7 | Online | 1020C0058922/INVT_04 | Grid connected | 390.4 | 390.5 | 388.9 | 227 | 225 | 225.9 | 71.679 | 71.852 | 71.738 | 98.41 | 63.3 | 1 | 50.03 | 48.646 | -0.582 | 424.06 | 49.427 | 682.6 | 682.6 | 689 | 689 | 680.9 | 680.9 | 682.6 | 682.6 | 678.8 | 678.8 | 683.4 | 683.4 | 673.4 | 673.4 | 674 | 674 | 685.7 | 685.7 | 688.1 | 688.1 | 7.17 | 0 | 0 | 7.15 | 6.75 | 0 | 0 | 6.73 | 7.3 | 0 | 0 | 7.32 | 7.37 | 0 | 7.46 | 0 | 0 | 7.35 | 7.21 | 0 | 35753.67 | 2022/05/23 05:00:53 | 2022/05/22 18:09:15 | 3641.61 | 3656.37 | 3672.24 | 3626.53 | 3616.26 | 3611.59 | 3695.98 | 3715.13 | 3666.07 | 3681.09 | 11556.94 | 35750.72 | 0 | 36582.87 | 0
3681 | VNM - Đà Nẵng - Nhà Máy | /BCG Energy | 1020C0058922/EM001020C0058922 | 2022-05-23 13:45:00 | 32.1 | 40.7 | 1.5 | N/A | 14.616 | 331 | Online | 1020C0058922/INVT_04 | Grid connected | 391.6 | 391.3 | 390.1 | 228.1 | 226.1 | 225.9 | 55.926 | 56.092 | 55.943 | 98.51 | 62.5 | 1 | 50.18 | 38.043 | 0.304 | 428.07 | 38.653 | 684 | 684 | 684.6 | 684.6 | 688.5 | 688.5 | 688.5 | 688.5 | 678.7 | 678.7 | 681.9 | 681.9 | 683.7 | 683.7 | 674.6 | 674.6 | 688.4 | 688.4 | 683.4 | 683.4 | 5.88 | 0 | 0 | 5.9 | 5.35 | 0 | 0 | 5.25 | 5.82 | 0 | 0 | 5.84 | 5.85 | 0 | 6.02 | 0 | 0 | 5.78 | 5.76 | 0 | 35757.68 | 2022/05/23 05:00:53 | 2022/05/22 18:09:15 | 3642.03 | 3656.78 | 3672.62 | 3626.91 | 3616.67 | 3612 | 3696.4 | 3715.55 | 3666.48 | 3681.51 | 11560.99 | 35754.77 | 0 | 36586.95 | 0
3682 | VNM - Đà Nẵng - Nhà Máy | /BCG Energy | 1020C0058922/EM001020C0058922 | 2022-05-23 13:50:00 | 31.1 | 39.1 | 2.8 | N/A | 14.716 | 365.5 | Online | 1020C0058922/INVT_04 | Grid connected | 391.7 | 391.6 | 390.3 | 228.1 | 225.1 | 225.9 | 61.671 | 61.888 | 61.713 | 98.51 | 62.3 | 1 | 50.14 | 41.916 | -0.291 | 431.24 | 42.581 | 694.5 | 694.5 | 700.9 | 700.9 | 700.5 | 700.5 | 688.5 | 688.5 | 684.7 | 684.7 | 693.9 | 693.9 | 689.7 | 689.7 | 692 | 692 | 685.9 | 685.9 | 688.1 | 688.1 | 6.25 | 0 | 0 | 6.28 | 5.78 | 0 | 0 | 5.74 | 6.24 | 0 | 0 | 6.25 | 6.45 | 0 | 6.4 | 0 | 0 | 6.38 | 6.51 | 0 | 35760.89 | 2022/05/23 05:00:53 | 2022/05/22 18:09:15 | 3642.35 | 3657.11 | 3672.93 | 3627.21 | 3617 | 3612.33 | 3696.74 | 3715.89 | 3666.82 | 3681.85 | 11564.16 | 35757.94 | 0 | 36590.23 | 0
3683 | VNM - Đà Nẵng - Nhà Máy | /BCG Energy | 1020C0058922/EM001020C0058922 | 2022-05-23 13:55:00 | 31.2 | 42.4 | 1.8 | N/A | 14.884 | 713.2 | Online | 1020C0058922/INVT_04 | Grid connected | 393.8 | 392.8 | 392.3 | 230.2 | 226.1 | 226.9 | 119.648 | 119.963 | 119.534 | 98.19 | 61 | 1 | 50 | 81.675 | -1.262 | 436.67 | 83.146 | 694.5 | 694.5 | 688.9 | 688.9 | 682.5 | 682.5 | 689.7 | 689.7 | 684.7 | 684.7 | 688 | 688 | 683.7 | 683.7 | 686.6 | 686.6 | 682.3 | 682.3 | 682.1 | 682.1 | 11.88 | 0 | 0 | 12.04 | 11.29 | 0 | 0 | 11.09 | 12.13 | 0 | 0 | 12.35 | 12.38 | 0 | 12.44 | 0 | 0 | 12.62 | 12.53 | 0 | 35766.28 | 2022/05/23 05:00:53 | 2022/05/22 18:09:15 | 3642.9 | 3657.66 | 3673.44 | 3627.72 | 3617.56 | 3612.89 | 3697.31 | 3716.46 | 3667.39 | 3682.42 | 11569.63 | 35763.41 | 0 | 36595.75 | 0
3684 | VNM - Đà Nẵng - Nhà Máy | /BCG Energy | 1020C0058922/EM001020C0058922 | 2022-05-23 14:00:00 | 32.3 | 46 | 3.7 | N/A | 15.107 | 774 | Online | 1020C0058922/INVT_04 | Grid connected | 392.5 | 390.9 | 390.7 | 229.2 | 225.2 | 225.1 | 127.518 | 127.878 | 127.262 | 98.19 | 61.8 | 1 | 49.95 | 86.625 | -0.928 | 443.7 | 88.23 | 682.6 | 682.6 | 680.2 | 680.2 | 685.9 | 685.9 | 682.6 | 682.6 | 672.7 | 672.7 | 667.4 | 667.4 | 671.7 | 671.7 | 678.1 | 678.1 | 676.4 | 676.4 | 667.5 | 667.5 | 13.08 | 0 | 0 | 13.15 | 12.25 | 0 | 0 | 12.01 | 12.99 | 0 | 0 | 13.32 | 13.43 | 0 | 13.44 | 0 | 0 | 13.41 | 13.47 | 0 | 35773.31 | 2022/05/23 05:00:53 | 2022/05/22 18:09:15 | 3643.62 | 3658.38 | 3674.11 | 3628.38 | 3618.28 | 3613.61 | 3698.05 | 3717.19 | 3668.13 | 3683.16 | 11576.66 | 35770.44 | 0 | 36602.91 | 0
3685 | VNM - Đà Nẵng - Nhà Máy | /BCG Energy | 1020C0058922/EM001020C0058922 | 2022-05-23 14:05:00 | 32.5 | 47.2 | 2 | N/A | 15.344 | 798.6 | Online | 1020C0058922/INVT_04 | Grid connected | 392.9 | 390.5 | 390.6 | 230.2 | 225.2 | 226 | 130.911 | 131.393 | 130.73 | 98.19 | 63.3 | 1 | 50.13 | 88.921 | -1.625 | 450.96 | 90.57 | 670.6 | 670.6 | 676.9 | 676.9 | 670.5 | 670.5 | 675.7 | 675.7 | 663.2 | 663.2 | 663.9 | 663.9 | 659.7 | 659.7 | 673.4 | 673.4 | 658.4 | 658.4 | 664 | 664 | 13.7 | 0 | 0 | 13.75 | 12.72 | 0 | 0 | 12.52 | 13.79 | 0 | 0 | 13.85 | 14.05 | 0 | 13.79 | 0 | 0 | 13.92 | 14.08 | 0 | 35780.65 | 2022/05/23 05:00:53 | 2022/05/22 18:09:15 | 3644.37 | 3659.14 | 3674.83 | 3629.07 | 3619.04 | 3614.36 | 3698.83 | 3717.97 | 3668.9 | 3683.92 | 11584 | 35777.78 | 0 | 36610.43 | 0
3686 | VNM - Đà Nẵng - Nhà Máy | /BCG Energy | 1020C0058922/EM001020C0058922 | 2022-05-23 14:10:00 | 32.3 | 47.1 | 2.8 | N/A | 15.57 | 347.6 | Online | 1020C0058922/INVT_04 | Grid connected | 390.8 | 390.1 | 389 | 228 | 225.2 | 226 | 67.384 | 67.574 | 67.422 | 98.39 | 65.1 | 1 | 50.03 | 45.709 | -0.048 | 458.08 | 46.462 | 664.5 | 664.5 | 680.5 | 680.5 | 676.4 | 676.4 | 668.6 | 668.6 | 647.8 | 647.8 | 658 | 658 | 658.3 | 658.3 | 649 | 649 | 652.4 | 652.4 | 658.4 | 658.4 | 7.05 | 0 | 0 | 7.13 | 6.85 | 0 | 0 | 6.59 | 7.54 | 0 | 0 | 7.28 | 7.33 | 0 | 7.15 | 0 | 0 | 7.1 | 6.78 | 0 | 35787.69 | 2022/05/23 05:00:53 | 2022/05/22 18:09:15 | 3645.11 | 3659.87 | 3675.5 | 3629.74 | 3619.77 | 3615.09 | 3699.56 | 3718.71 | 3669.63 | 3684.67 | 11591 | 35784.78 | 0 | 36617.65 | 0
3687 | VNM - Đà Nẵng - Nhà Máy | /BCG Energy | 1020C0058922/EM001020C0058922 | 2022-05-23 14:15:00 | 31.2 | 42.8 | 5.2 | N/A | 15.738 | 773 | Online | 1020C0058922/INVT_04 | Grid connected | 392.6 | 391.3 | 391 | 230.2 | 225.2 | 226 | 127.722 | 128.303 | 127.617 | 98.11 | 65.7 | 1 | 50.19 | 87.141 | 1.703 | 463.12 | 88.757 | 670.6 | 670.6 | 682.8 | 682.8 | 682.4 | 682.4 | 670.6 | 670.6 | 670.9 | 670.9 | 645.9 | 645.9 | 665.6 | 665.6 | 668 | 668 | 647.4 | 647.4 | 670.1 | 670.1 | 13.11 | 0 | 0 | 13.17 | 12.2 | 0 | 0 | 12.11 | 13.2 | 0 | 0 | 13.77 | 13.81 | 0 | 13.94 | 0 | 0 | 14.15 | 13.65 | 0 | 35792.73 | 2022/05/23 05:00:53 | 2022/05/22 18:09:15 | 3645.65 | 3660.42 | 3675.99 | 3630.22 | 3620.27 | 3615.59 | 3700.08 | 3719.22 | 3670.15 | 3685.18 | 11596.08 | 35789.86 | 0 | 36622.77 | 0
3688 | VNM - Đà Nẵng - Nhà Máy | /BCG Energy | 1020C0058922/EM001020C0058922 | 2022-05-23 14:20:00 | 32 | 44.7 | 3.5 | N/A | 15.96 | 746.4 | Online | 1020C0058922/INVT_04 | Grid connected | 393.7 | 392.1 | 392.1 | 230.2 | 225.2 | 226 | 122.406 | 122.818 | 122.382 | 98.23 | 65.7 | 1 | 50.15 | 83.476 | -0.76 | 470.09 | 84.997 | 676.6 | 676.6 | 676.9 | 676.9 | 670.5 | 670.5 | 668.2 | 668.2 | 659.7 | 659.7 | 657.9 | 657.9 | 662.4 | 662.4 | 662 | 662 | 664.4 | 664.4 | 661.3 | 661.3 | 12.55 | 0 | 0 | 12.99 | 11.99 | 0 | 0 | 11.68 | 12.94 | 0 | 0 | 12.98 | 12.98 | 0 | 13.25 | 0 | 0 | 13.02 | 13.15 | 0 | 35799.7 | 2022/05/23 05:00:53 | 2022/05/22 18:09:15 | 3646.37 | 3661.14 | 3676.65 | 3630.88 | 3620.99 | 3616.31 | 3700.82 | 3719.96 | 3670.88 | 3685.91 | 11603.04 | 35796.82 | 0 | 36629.91 | 0
3689 | VNM - Đà Nẵng - Nhà Máy | /BCG Energy | 1020C0058922/EM001020C0058922 | 2022-05-23 14:25:00 | 32.3 | 45.5 | 2.7 | N/A | 16.177 | 642.9 | Online | 1020C0058922/INVT_04 | Grid connected | 393.5 | 392.4 | 392 | 230.2 | 226.2 | 227 | 106.599 | 106.829 | 106.531 | 98.23 | 66.7 | 1 | 50.16 | 72.631 | -0.138 | 476.79 | 73.895 | 676.2 | 676.2 | 676.7 | 676.7 | 682.4 | 682.4 | 682.2 | 682.2 | 660.7 | 660.7 | 657.9 | 657.9 | 653.8 | 653.8 | 662.1 | 662.1 | 659.4 | 659.4 | 664.1 | 664.1 | 10.65 | 0 | 0 | 10.76 | 10.24 | 0 | 0 | 10.07 | 11.26 | 0 | 0 | 11.29 | 11.51 | 0 | 11.5 | 0 | 0 | 11.64 | 11.52 | 0 | 35806.4 | 2022/05/23 05:00:53 | 2022/05/22 18:09:15 | 3647.06 | 3661.83 | 3677.31 | 3631.52 | 3621.68 | 3617 | 3701.52 | 3720.66 | 3671.58 | 3686.61 | 11609.74 | 35803.52 | 0 | 36636.77 | 0
3690 | VNM - Đà Nẵng - Nhà Máy | /BCG Energy | 1020C0058922/EM001020C0058922 | 2022-05-23 14:30:00 | 33.6 | 48.3 | 1.2 | N/A | 16.403 | 777 | Online | 1020C0058922/INVT_04 | Grid connected | 393.7 | 392.3 | 391.9 | 230.2 | 226.2 | 227 | 127.282 | 127.517 | 127.031 | 98.23 | 67.3 | 1 | 50.14 | 86.706 | -0.402 | 483.84 | 88.314 | 674.5 | 674.5 | 658.9 | 658.9 | 670.5 | 670.5 | 664.5 | 664.5 | 660.5 | 660.5 | 662.5 | 662.5 | 659.7 | 659.7 | 652.8 | 652.8 | 658.4 | 658.4 | 670.1 | 670.1 | 13.08 | 0 | 0 | 13.57 | 12.55 | 0 | 0 | 12.26 | 13.59 | 0 | 0 | 13.41 | 13.85 | 0 | 13.89 | 0 | 0 | 13.9 | 13.48 | 0 | 35813.45 | 2022/05/23 05:00:53 | 2022/05/22 18:09:15 | 3647.78 | 3662.56 | 3677.99 | 3632.2 | 3622.39 | 3617.72 | 3702.26 | 3721.41 | 3672.33 | 3687.34 | 11616.72 | 35810.5 | 0 | 36643.98 | 0
3691 | VNM - Đà Nẵng - Nhà Máy | /BCG Energy | 1020C0058922/EM001020C0058922 | 2022-05-23 14:35:00 | 32.5 | 47.2 | 3.5 | N/A | 16.623 | 705.1 | Online | 1020C0058922/INVT_04 | Grid connected | 393.7 | 391.3 | 391.9 | 230.2 | 225.2 | 226 | 115.675 | 115.923 | 115.515 | 98.23 | 68.1 | 1 | 50.09 | 78.842 | 0.559 | 490.65 | 80.246 | 665.4 | 665.4 | 674.4 | 674.4 | 681.2 | 681.2 | 666.1 | 666.1 | 660.7 | 660.7 | 651.9 | 651.9 | 658.5 | 658.5 | 661.9 | 661.9 | 658.7 | 658.7 | 664.7 | 664.7 | 12.26 | 0 | 0 | 12.11 | 11.15 | 0 | 0 | 11.04 | 12.34 | 0 | 0 | 12.41 | 12.66 | 0 | 12.61 | 0 | 0 | 12.65 | 12.44 | 0 | 35820.26 | 2022/05/23 05:00:53 | 2022/05/22 18:09:15 | 3648.48 | 3663.27 | 3678.64 | 3632.85 | 3623.1 | 3618.41 | 3702.97 | 3722.12 | 3673.04 | 3688.06 | 11623.6 | 35817.38 | 0 | 36650.94 | 0
3692 | VNM - Đà Nẵng - Nhà Máy | /BCG Energy | 1020C0058922/EM001020C0058922 | 2022-05-23 14:40:00 | 32 | 46.1 | 4.1 | N/A | 16.837 | 695.3 | Online | 1020C0058922/INVT_04 | Grid connected | 390.7 | 389.1 | 389.8 | 229.2 | 224.2 | 225 | 117.822 | 118.142 | 117.715 | 98.33 | 68.5 | 1 | 50 | 79.911 | 1.262 | 497.24 | 81.31 | 672.3 | 672.3 | 672.3 | 672.3 | 665.9 | 665.9 | 662.3 | 662.3 | 672 | 672 | 667.9 | 667.9 | 662.5 | 662.5 | 655.5 | 655.5 | 663 | 663 | 659.8 | 659.8 | 12.15 | 0 | 0 | 12.38 | 11.31 | 0 | 0 | 11.36 | 12.06 | 0 | 0 | 12.25 | 12.55 | 0 | 12.78 | 0 | 0 | 12.61 | 12.64 | 0 | 35826.85 | 2022/05/23 05:00:53 | 2022/05/22 18:09:15 | 3649.16 | 3663.95 | 3679.28 | 3633.47 | 3623.77 | 3619.09 | 3703.67 | 3722.82 | 3673.73 | 3688.74 | 11630.27 | 35824.05 | 0 | 36657.68 | 0
3693 | VNM - Đà Nẵng - Nhà Máy | /BCG Energy | 1020C0058922/EM001020C0058922 | 2022-05-23 14:45:00 | 32.8 | 44.7 | 1.5 | N/A | 17.026 | 670.6 | Online | 1020C0058922/INVT_04 | Grid connected | 391.8 | 390.5 | 389.6 | 229.1 | 225.2 | 225 | 111.313 | 111.752 | 111.471 | 98.27 | 68.5 | 1 | 50.14 | 75.596 | 0.116 | 503.38 | 76.95 | 670.6 | 670.6 | 670.9 | 670.9 | 674.9 | 674.9 | 682.5 | 682.5 | 663.2 | 663.2 | 663.9 | 663.9 | 664.1 | 664.1 | 667.7 | 667.7 | 658.4 | 658.4 | 659.1 | 659.1 | 11.6 | 0 | 0 | 11.52 | 10.49 | 0 | 0 | 10.47 | 11.73 | 0 | 0 | 11.65 | 11.9 | 0 | 11.89 | 0 | 0 | 11.94 | 11.99 | 0 | 35832.99 | 2022/05/23 05:00:53 | 2022/05/22 18:09:15 | 3649.77 | 3664.56 | 3679.85 | 3634.03 | 3624.42 | 3619.73 | 3704.33 | 3723.48 | 3674.38 | 3689.41 | 11636.33 | 35830.11 | 0 | 36663.96 | 0
3694 | VNM - Đà Nẵng - Nhà Máy | /BCG Energy | 1020C0058922/EM001020C0058922 | 2022-05-23 14:50:00 | 32.5 | 44.2 | 1.5 | N/A | 17.19 | 533.5 | Online | 1020C0058922/INVT_04 | Grid connected | 390.7 | 389.5 | 389.6 | 228.7 | 225.2 | 225 | 100.154 | 100.459 | 100.164 | 98.35 | 68.1 | 1 | 50.21 | 67.824 | 0.388 | 508.61 | 68.961 | 687.9 | 687.9 | 690 | 690 | 677.9 | 677.9 | 664.5 | 664.5 | 684.2 | 684.2 | 657.9 | 657.9 | 675.5 | 675.5 | 680 | 680 | 664.4 | 664.4 | 673.3 | 673.3 | 8.52 | 0 | 0 | 8.8 | 9.42 | 0 | 0 | 9.22 | 10.79 | 0 | 0 | 11.19 | 11.14 | 0 | 11.03 | 0 | 0 | 11.26 | 11.14 | 0 | 35838.28 | 2022/05/23 05:00:53 | 2022/05/22 18:09:15 | 3650.3 | 3665.1 | 3680.35 | 3634.53 | 3624.97 | 3620.28 | 3704.89 | 3724.04 | 3674.95 | 3689.96 | 11641.55 | 35835.33 | 0 | 36669.37 | 0
3695 | VNM - Đà Nẵng - Nhà Máy | /BCG Energy | 1020C0058922/EM001020C0058922 | 2022-05-23 14:55:00 | 31.8 | 42 | 1.8 | N/A | 17.338 | 293.9 | Online | 1020C0058922/INVT_04 | Grid connected | 387 | 387.2 | 385.6 | 225.3 | 223 | 223.8 | 48.757 | 48.856 | 48.809 | 98.54 | 67.3 | 1 | 49.84 | 32.843 | 0.047 | 513.29 | 33.333 | 677.4 | 677.4 | 671.1 | 671.1 | 676.3 | 676.3 | 682.5 | 682.5 | 666.7 | 666.7 | 676 | 676 | 665.8 | 665.8 | 663.4 | 663.4 | 670.4 | 670.4 | 664.9 | 664.9 | 5.08 | 0 | 0 | 5.32 | 4.91 | 0 | 0 | 4.7 | 5.03 | 0 | 0 | 4.77 | 5.14 | 0 | 5.03 | 0 | 0 | 5.01 | 4.96 | 0 | 35842.9 | 2022/05/23 05:00:53 | 2022/05/22 18:09:15 | 3650.81 | 3665.61 | 3680.79 | 3634.96 | 3625.45 | 3620.76 | 3705.37 | 3724.52 | 3675.42 | 3690.43 | 11646.2 | 35839.98 | 0 | 36674.12 | 0
3696 | VNM - Đà Nẵng - Nhà Máy | /BCG Energy | 1020C0058922/EM001020C0058922 | 2022-05-23 15:00:00 | 31.4 | 38 | 2.1 | N/A | 17.416 | 274.8 | Online | 1020C0058922/INVT_04 | Grid connected | 386.7 | 387.2 | 385.6 | 225.3 | 223 | 223.8 | 47.147 | 47.255 | 47.191 | 98.52 | 66.5 | 1 | 50.03 | 31.685 | -0.263 | 515.75 | 32.164 | 682.6 | 682.6 | 692.6 | 692.6 | 686.2 | 686.2 | 684.9 | 684.9 | 678.7 | 678.7 | 679.7 | 679.7 | 679.9 | 679.9 | 674.1 | 674.1 | 681.3 | 681.3 | 688 | 688 | 4.58 | 0 | 0 | 4.56 | 4.48 | 0 | 0 | 4.31 | 4.68 | 0 | 0 | 4.57 | 4.7 | 0 | 4.84 | 0 | 0 | 4.81 | 4.82 | 0 | 35845.36 | 2022/05/23 05:00:53 | 2022/05/22 18:09:15 | 3651.06 | 3665.86 | 3681.03 | 3635.2 | 3625.69 | 3621.01 | 3705.62 | 3724.78 | 3675.67 | 3690.68 | 11648.66 | 35842.44 | 0 | 36676.6 | 0
3697 | VNM - Đà Nẵng - Nhà Máy | /BCG Energy | 1020C0058922/EM001020C0058922 | 2022-05-23 15:05:00 | 30.9 | 39.8 | 5 | N/A | 17.567 | 541.7 | Online | 1020C0058922/INVT_04 | Grid connected | 388.7 | 388.6 | 388.1 | 227.4 | 224 | 223.8 | 93.626 | 93.872 | 93.528 | 98.36 | 65 | 1 | 49.98 | 63.143 | -0.624 | 520.63 | 64.195 | 696.6 | 696.6 | 694.9 | 694.9 | 696.1 | 696.1 | 694.6 | 694.6 | 690.6 | 690.6 | 688 | 688 | 688 | 688 | 686 | 686 | 682.4 | 682.4 | 682.1 | 682.1 | 9.4 | 0 | 0 | 9.44 | 8.43 | 0 | 0 | 8.42 | 9.55 | 0 | 0 | 9.41 | 9.7 | 0 | 9.66 | 0 | 0 | 9.61 | 9.71 | 0 | 35850.24 | 2022/05/23 05:00:53 | 2022/05/22 18:09:15 | 3651.55 | 3666.35 | 3681.49 | 3635.65 | 3626.2 | 3621.51 | 3706.14 | 3725.29 | 3676.19 | 3691.21 | 11653.57 | 35847.35 | 0 | 36681.58 | 0
3698 | VNM - Đà Nẵng - Nhà Máy | /BCG Energy | 1020C0058922/EM001020C0058922 | 2022-05-23 15:10:00 | 32.7 | 42.5 | 0.4 | N/A | 17.726 | 539.8 | Online | 1020C0058922/INVT_04 | Grid connected | 388.7 | 387.6 | 387.1 | 227.4 | 224 | 223.8 | 93.465 | 93.768 | 93.511 | 98.36 | 64.4 | 1 | 49.87 | 63.104 | -0.075 | 525.79 | 64.156 | 688.6 | 688.6 | 688.9 | 688.9 | 688.5 | 688.5 | 688.6 | 688.6 | 684.7 | 684.7 | 681.9 | 681.9 | 684.6 | 684.6 | 680 | 680 | 676.7 | 676.7 | 682 | 682 | 9.47 | 0 | 0 | 9.45 | 8.33 | 0 | 0 | 8.41 | 9.58 | 0 | 0 | 9.6 | 9.65 | 0 | 9.75 | 0 | 0 | 9.75 | 9.77 | 0 | 35855.46 | 2022/05/23 05:00:53 | 2022/05/22 18:09:15 | 3652.09 | 3666.9 | 3681.97 | 3636.12 | 3626.74 | 3622.05 | 3706.7 | 3725.84 | 3676.74 | 3691.75 | 11658.79 | 35852.57 | 0 | 36686.9 | 0
3699 | VNM - Đà Nẵng - Nhà Máy | /BCG Energy | 1020C0058922/EM001020C0058922 | 2022-05-23 15:15:00 | 31.5 | 42.2 | 4.5 | N/A | 17.896 | 575.8 | Online | 1020C0058922/INVT_04 | Grid connected | 387.8 | 386.5 | 387 | 226.4 | 223 | 223.8 | 99.573 | 99.804 | 99.401 | 98.36 | 64.4 | 1 | 49.99 | 67.034 | -1.003 | 531.37 | 68.186 | 685.7 | 685.7 | 692.1 | 692.1 | 685.3 | 685.3 | 694.6 | 694.6 | 678.7 | 678.7 | 681.9 | 681.9 | 681 | 681 | 677.8 | 677.8 | 676.4 | 676.4 | 682.1 | 682.1 | 9.91 | 0 | 0 | 10.13 | 9 | 0 | 0 | 8.85 | 10.21 | 0 | 0 | 10.08 | 10.4 | 0 | 10.41 | 0 | 0 | 10.4 | 10.4 | 0 | 35860.98 | 2022/05/23 05:00:53 | 2022/05/22 18:09:15 | 3652.65 | 3667.47 | 3682.48 | 3636.63 | 3627.32 | 3622.62 | 3707.28 | 3726.42 | 3677.32 | 3692.33 | 11664.31 | 35858.09 | 0 | 36692.52 | 0
3700 | VNM - Đà Nẵng - Nhà Máy | /BCG Energy | 1020C0058922/EM001020C0058922 | 2022-05-23 15:20:00 | 31.9 | 42.2 | 1.4 | N/A | 18.064 | 540.2 | Online | 1020C0058922/INVT_04 | Grid connected | 389.1 | 388.2 | 387.5 | 227.3 | 223 | 223.8 | 93.464 | 93.552 | 93.468 | 98.36 | 64.6 | 1 | 49.94 | 63.065 | -0.123 | 536.87 | 64.117 | 689.5 | 689.5 | 688.4 | 688.4 | 694 | 694 | 688.4 | 688.4 | 673.9 | 673.9 | 676 | 676 | 677.2 | 677.2 | 681.8 | 681.8 | 682.4 | 682.4 | 670.1 | 670.1 | 9.32 | 0 | 0 | 9.39 | 8.32 | 0 | 0 | 8.4 | 9.54 | 0 | 0 | 9.61 | 9.76 | 0 | 9.94 | 0 | 0 | 9.76 | 10 | 0 | 35866.48 | 2022/05/23 05:00:53 | 2022/05/22 18:09:15 | 3653.23 | 3668.04 | 3682.99 | 3637.13 | 3627.89 | 3623.19 | 3707.86 | 3727.02 | 3677.91 | 3692.91 | 11669.81 | 35863.59 | 0 | 36698.17 | 0
3701 | VNM - Đà Nẵng - Nhà Máy | /BCG Energy | 1020C0058922/EM001020C0058922 | 2022-05-23 15:25:00 | 31.4 | 41.8 | 5.5 | N/A | 18.218 | 498.9 | Online | 1020C0058922/INVT_04 | Grid connected | 389.1 | 389.2 | 388.5 | 227.3 | 224 | 224.8 | 86.433 | 86.851 | 86.389 | 98.36 | 64.6 | 1 | 50 | 58.594 | -0.022 | 541.81 | 59.565 | 682.6 | 682.6 | 683 | 683 | 688.6 | 688.6 | 684.4 | 684.4 | 682 | 682 | 682 | 682 | 677.8 | 677.8 | 680.1 | 680.1 | 681.9 | 681.9 | 681.3 | 681.3 | 8.64 | 0 | 0 | 8.75 | 7.61 | 0 | 0 | 7.46 | 8.81 | 0 | 0 | 8.88 | 9.09 | 0 | 9.07 | 0 | 0 | 9.13 | 9.12 | 0 | 35871.42 | 2022/05/23 05:00:53 | 2022/05/22 18:09:15 | 3653.73 | 3668.55 | 3683.44 | 3637.57 | 3628.4 | 3623.7 | 3708.38 | 3727.54 | 3678.43 | 3693.44 | 11674.74 | 35868.52 | 0 | 36703.18 | 0
3702 | VNM - Đà Nẵng - Nhà Máy | /BCG Energy | 1020C0058922/EM001020C0058922 | 2022-05-23 15:30:00 | 31 | 40.9 | 3.5 | N/A | 18.367 | 479.4 | Online | 1020C0058922/INVT_04 | Grid connected | 389.1 | 388.7 | 389 | 227.3 | 224 | 224.8 | 83.236 | 83.382 | 83.246 | 98.36 | 64.2 | 1 | 50.12 | 56.351 | -0.509 | 546.65 | 57.279 | 685.6 | 685.6 | 685.5 | 685.5 | 679 | 679 | 688.6 | 688.6 | 684.7 | 684.7 | 681.9 | 681.9 | 674.3 | 674.3 | 682.2 | 682.2 | 676.4 | 676.4 | 676.1 | 676.1 | 8.4 | 0 | 0 | 8.55 | 7.37 | 0 | 0 | 7.23 | 8.59 | 0 | 0 | 8.42 | 8.66 | 0 | 8.83 | 0 | 0 | 8.69 | 8.7 | 0 | 35876.26 | 2022/05/23 05:00:53 | 2022/05/22 18:09:15 | 3654.24 | 3669.06 | 3683.87 | 3638 | 3628.91 | 3624.21 | 3708.9 | 3728.05 | 3678.94 | 3693.95 | 11679.58 | 35873.36 | 0 | 36708.13 | 0
3703 | VNM - Đà Nẵng - Nhà Máy | /BCG Energy | 1020C0058922/EM001020C0058922 | 2022-05-23 15:35:00 | 32 | 41.4 | 2.6 | N/A | 18.509 | 449.9 | Online | 1020C0058922/INVT_04 | Grid connected | 387.9 | 387.4 | 387 | 227.3 | 224 | 224.8 | 78.986 | 79.131 | 78.906 | 98.36 | 64 | 1 | 49.89 | 53.157 | -0.139 | 551.33 | 54.016 | 688.6 | 688.6 | 690.3 | 690.3 | 688.5 | 688.5 | 688.6 | 688.6 | 684.7 | 684.7 | 675.9 | 675.9 | 679.1 | 679.1 | 686.1 | 686.1 | 676.4 | 676.4 | 682.1 | 682.1 | 8.14 | 0 | 0 | 8.05 | 6.97 | 0 | 0 | 6.81 | 8.1 | 0 | 0 | 8.2 | 8.23 | 0 | 8.16 | 0 | 0 | 8.24 | 8.34 | 0 | 35880.94 | 2022/05/23 05:00:53 | 2022/05/22 18:09:15 | 3654.72 | 3669.55 | 3684.29 | 3638.41 | 3629.4 | 3624.69 | 3709.41 | 3728.55 | 3679.44 | 3694.45 | 11684.26 | 35878.04 | 0 | 36712.91 | 0
3704 | VNM - Đà Nẵng - Nhà Máy | /BCG Energy | 1020C0058922/EM001020C0058922 | 2022-05-23 15:40:00 | 31.1 | 39.8 | 3.7 | N/A | 18.631 | 358.9 | Online | 1020C0058922/INVT_04 | Grid connected | 387.8 | 387.4 | 386.9 | 226.2 | 223 | 223.8 | 62.869 | 63.028 | 62.934 | 98.36 | 63.6 | 1 | 49.92 | 42.38 | 0.35 | 555.31 | 43.052 | 687.1 | 687.1 | 690.8 | 690.8 | 696.4 | 696.4 | 694.6 | 694.6 | 684.7 | 684.7 | 687.9 | 687.9 | 681.9 | 681.9 | 686 | 686 | 676.4 | 676.4 | 682.1 | 682.1 | 6.27 | 0 | 0 | 6.35 | 5.52 | 0 | 0 | 5.53 | 6.36 | 0 | 0 | 6.37 | 6.5 | 0 | 6.63 | 0 | 0 | 6.64 | 6.53 | 0 | 35884.92 | 2022/05/23 05:00:53 | 2022/05/22 18:09:15 | 3655.14 | 3669.96 | 3684.65 | 3638.76 | 3629.82 | 3625.11 | 3709.83 | 3728.97 | 3679.87 | 3694.87 | 11688.22 | 35882 | 0 | 36716.98 | 0
3705 | VNM - Đà Nẵng - Nhà Máy | /BCG Energy | 1020C0058922/EM001020C0058922 | 2022-05-23 15:45:00 | 30.8 | 38.2 | 3.8 | N/A | 18.734 | 327.3 | Online | 1020C0058922/INVT_04 | Grid connected | 386.7 | 387.4 | 385.9 | 225.6 | 223 | 223.8 | 58.252 | 58.411 | 58.298 | 98.45 | 63.2 | 1 | 50.06 | 39.229 | -0.007 | 558.35 | 39.859 | 694.6 | 694.6 | 701 | 701 | 688.5 | 688.5 | 699.9 | 699.9 | 684.7 | 684.7 | 688.6 | 688.6 | 689.7 | 689.7 | 682.2 | 682.2 | 690.3 | 690.3 | 688.1 | 688.1 | 5.68 | 0 | 0 | 5.71 | 5.06 | 0 | 0 | 5.05 | 5.76 | 0 | 0 | 5.74 | 5.88 | 0 | 6.04 | 0 | 0 | 5.83 | 5.95 | 0 | 35887.96 | 2022/05/23 05:00:53 | 2022/05/22 18:09:15 | 3655.45 | 3670.28 | 3684.93 | 3639.03 | 3630.13 | 3625.42 | 3710.15 | 3729.29 | 3680.19 | 3695.19 | 11691.27 | 35885.05 | 0 | 36720.06 | 0
3706 | VNM - Đà Nẵng - Nhà Máy | /BCG Energy | 1020C0058922/EM001020C0058922 | 2022-05-23 15:50:00 | 30.9 | 37.5 | 2 | N/A | 18.832 | 311.4 | Online | 1020C0058922/INVT_04 | Grid connected | 385.8 | 386.4 | 384.7 | 225.6 | 223 | 223.8 | 55.247 | 55.478 | 55.286 | 98.45 | 62.6 | 1 | 50.01 | 37.119 | 0.217 | 561.56 | 37.707 | 694.6 | 694.6 | 694.9 | 694.9 | 694.5 | 694.5 | 697.3 | 697.3 | 690.7 | 690.7 | 685.2 | 685.2 | 689.7 | 689.7 | 687.3 | 687.3 | 689.9 | 689.9 | 688.1 | 688.1 | 5.47 | 0 | 0 | 5.47 | 4.86 | 0 | 0 | 4.65 | 5.55 | 0 | 0 | 5.78 | 5.86 | 0 | 5.88 | 0 | 0 | 5.85 | 5.75 | 0 | 35891.2 | 2022/05/23 05:00:53 | 2022/05/22 18:09:15 | 3655.78 | 3670.62 | 3685.22 | 3639.32 | 3630.47 | 3625.76 | 3710.5 | 3729.64 | 3680.53 | 3695.54 | 11694.51 | 35888.29 | 0 | 36723.38 | 0
3707 | VNM - Đà Nẵng - Nhà Máy | /BCG Energy | 1020C0058922/EM001020C0058922 | 2022-05-23 15:55:00 | 30.8 | 36.9 | 4 | N/A | 18.918 | 267.6 | Online | 1020C0058922/INVT_04 | Grid connected | 385.6 | 386.4 | 385.4 | 224.6 | 222 | 222.8 | 47.835 | 47.974 | 47.762 | 98.45 | 62 | 1 | 49.95 | 32.053 | -0.124 | 564.43 | 32.551 | 694.5 | 694.5 | 700.9 | 700.9 | 700.5 | 700.5 | 693.8 | 693.8 | 696.7 | 696.7 | 693.4 | 693.4 | 689.7 | 689.7 | 689.9 | 689.9 | 684.2 | 684.2 | 683.7 | 683.7 | 4.83 | 0 | 0 | 4.82 | 4.23 | 0 | 0 | 4.05 | 4.93 | 0 | 0 | 4.96 | 5.02 | 0 | 4.97 | 0 | 0 | 4.94 | 5.11 | 0 | 35894.04 | 2022/05/23 05:00:53 | 2022/05/22 18:09:15 | 3656.08 | 3670.91 | 3685.47 | 3639.56 | 3630.77 | 3626.05 | 3710.8 | 3729.94 | 3680.84 | 3695.84 | 11697.34 | 35891.12 | 0 | 36726.26 | 0
3708 | VNM - Đà Nẵng - Nhà Máy | /BCG Energy | 1020C0058922/EM001020C0058922 | 2022-05-23 16:00:00 | 30.3 | 36.1 | 4.1 | N/A | 18.994 | 243.7 | Online | 1020C0058922/INVT_04 | Grid connected | 387.8 | 388.4 | 386.7 | 225.6 | 223.1 | 224.8 | 43.491 | 43.43 | 43.461 | 98.45 | 61.6 | 1 | 49.99 | 29.254 | 0.098 | 566.98 | 29.715 | 688.6 | 688.6 | 700.9 | 700.9 | 694.5 | 694.5 | 694.6 | 694.6 | 696.7 | 696.7 | 693.9 | 693.9 | 689.7 | 689.7 | 692 | 692 | 688.1 | 688.1 | 688.1 | 688.1 | 4.42 | 0 | 0 | 4.41 | 3.81 | 0 | 0 | 3.62 | 4.52 | 0 | 0 | 4.36 | 4.61 | 0 | 4.55 | 0 | 0 | 4.54 | 4.48 | 0 | 35896.59 | 2022/05/23 05:00:53 | 2022/05/22 18:09:15 | 3656.34 | 3671.17 | 3685.7 | 3639.8 | 3631.03 | 3626.32 | 3711.07 | 3730.21 | 3681.11 | 3696.11 | 11699.86 | 35893.64 | 0 | 36728.86 | 0
3709 | VNM - Đà Nẵng - Nhà Máy | /BCG Energy | 1020C0058922/EM001020C0058922 | 2022-05-23 16:05:00 | 30.6 | 35.6 | 1.4 | N/A | 19.062 | 201 | Online | 1020C0058922/INVT_04 | Grid connected | 384.6 | 386.3 | 384.4 | 224.6 | 222.1 | 223.7 | 35.836 | 35.942 | 35.992 | 98.45 | 61.2 | 1 | 49.94 | 23.968 | -0.43 | 569.25 | 24.329 | 694.6 | 694.6 | 700.9 | 700.9 | 688.5 | 688.5 | 698.2 | 698.2 | 696.7 | 696.7 | 694 | 694 | 689.7 | 689.7 | 687 | 687 | 689.6 | 689.6 | 692.7 | 692.7 | 3.58 | 0 | 0 | 3.59 | 3.2 | 0 | 0 | 3.01 | 3.68 | 0 | 0 | 3.7 | 3.73 | 0 | 3.74 | 0 | 0 | 3.64 | 3.87 | 0 | 35898.86 | 2022/05/23 05:00:53 | 2022/05/22 18:09:15 | 3656.58 | 3671.4 | 3685.9 | 3639.99 | 3631.27 | 3626.56 | 3711.32 | 3730.46 | 3681.35 | 3696.35 | 11702.16 | 35895.94 | 0 | 36731.18 | 0
3710 | VNM - Đà Nẵng - Nhà Máy | /BCG Energy | 1020C0058922/EM001020C0058922 | 2022-05-23 16:10:00 | 30.4 | 34.9 | 2.5 | N/A | 19.121 | 189.8 | Online | 1020C0058922/INVT_04 | Grid connected | 386 | 387.3 | 385.8 | 225.2 | 223.1 | 223.7 | 33.902 | 34.016 | 33.975 | 98.53 | 61.4 | 1 | 49.95 | 22.775 | 0.048 | 570.88 | 23.117 | 687.2 | 687.2 | 700.9 | 700.9 | 699.5 | 699.5 | 699.9 | 699.9 | 696.7 | 696.7 | 694.5 | 694.5 | 689.7 | 689.7 | 692 | 692 | 694.4 | 694.4 | 688.1 | 688.1 | 3.37 | 0 | 0 | 3.36 | 3.04 | 0 | 0 | 2.94 | 3.47 | 0 | 0 | 3.46 | 3.56 | 0 | 3.6 | 0 | 0 | 3.52 | 3.55 | 0 | 35900.49 | 2022/05/23 05:00:53 | 2022/05/22 18:09:15 | 3656.74 | 3671.57 | 3686.05 | 3640.14 | 3631.44 | 3626.73 | 3711.49 | 3730.63 | 3681.53 | 3696.53 | 11703.79 | 35897.57 | 0 | 36732.85 | 0
3711 | VNM - Đà Nẵng - Nhà Máy | /BCG Energy | 1020C0058922/EM001020C0058922 | 2022-05-23 16:15:00 | 30.1 | 34.1 | 3.6 | N/A | 19.177 | 181.9 | Online | 1020C0058922/INVT_04 | Grid connected | 389 | 390.6 | 388.9 | 226.2 | 224.2 | 225.7 | 32.407 | 32.469 | 32.458 | 98.53 | 61.2 | 1 | 49.99 | 21.943 | -0.061 | 572.73 | 22.271 | 688.6 | 688.6 | 706.9 | 706.9 | 700.5 | 700.5 | 700.5 | 700.5 | 696.7 | 696.7 | 693.9 | 693.9 | 697 | 697 | 698 | 698 | 694.4 | 694.4 | 688.6 | 688.6 | 3.37 | 0 | 0 | 3.15 | 2.84 | 0 | 0 | 2.73 | 3.27 | 0 | 0 | 3.26 | 3.36 | 0 | 3.4 | 0 | 0 | 3.32 | 3.35 | 0 | 35902.34 | 2022/05/23 05:00:53 | 2022/05/22 18:09:15 | 3656.93 | 3671.76 | 3686.22 | 3640.3 | 3631.63 | 3626.92 | 3711.69 | 3730.83 | 3681.72 | 3696.72 | 11705.63 | 35899.41 | 0 | 36734.72 | 0
3712 | VNM - Đà Nẵng - Nhà Máy | /BCG Energy | 1020C0058922/EM001020C0058922 | 2022-05-23 16:20:00 | 30.2 | 33.9 | 2.7 | N/A | 19.23 | 171.9 | Online | 1020C0058922/INVT_04 | Grid connected | 392.3 | 393.6 | 392 | 228.3 | 226.2 | 227.7 | 30.153 | 30.151 | 30.022 | 98.53 | 62.2 | 1 | 50.04 | 20.545 | 0.083 | 574.5 | 20.854 | 688.6 | 688.6 | 707 | 707 | 724.5 | 724.5 | 724.6 | 724.6 | 690.7 | 690.7 | 694 | 694 | 698.6 | 698.6 | 697.9 | 697.9 | 694.4 | 694.4 | 696.5 | 696.5 | 3.15 | 0 | 0 | 2.95 | 2.63 | 0 | 0 | 2.52 | 3.07 | 0 | 0 | 3.06 | 3.15 | 0 | 3.2 | 0 | 0 | 3.11 | 3.15 | 0 | 35904.13 | 2022/05/23 05:00:53 | 2022/05/22 18:09:15 | 3657.12 | 3671.95 | 3686.38 | 3640.45 | 3631.82 | 3627.1 | 3711.88 | 3731.02 | 3681.91 | 3696.91 | 11707.4 | 35901.18 | 0 | 36736.54 | 0
3713 | VNM - Đà Nẵng - Nhà Máy | /BCG Energy | 1020C0058922/EM001020C0058922 | 2022-05-23 16:25:00 | 30.2 | 33.8 | 2.3 | N/A | 19.281 | 169.9 | Online | 1020C0058922/INVT_04 | Grid connected | 392.1 | 393.9 | 392 | 228.3 | 226.2 | 227.7 | 29.504 | 29.514 | 29.596 | 98.53 | 62 | 1 | 50.08 | 20.242 | -0.298 | 576.2 | 20.548 | 700.6 | 700.6 | 706.9 | 706.9 | 724.8 | 724.8 | 730.5 | 730.5 | 692.8 | 692.8 | 705.3 | 705.3 | 695.7 | 695.7 | 692 | 692 | 694.4 | 694.4 | 700.5 | 700.5 | 2.95 | 0 | 0 | 2.95 | 2.41 | 0 | 0 | 2.32 | 3.07 | 0 | 0 | 3.06 | 3.15 | 0 | 3.2 | 0 | 0 | 3.11 | 3.15 | 0 | 35905.81 | 2022/05/23 05:00:53 | 2022/05/22 18:09:15 | 3657.29 | 3672.12 | 3686.53 | 3640.59 | 3632 | 3627.28 | 3712.06 | 3731.21 | 3682.1 | 3697.1 | 11709.1 | 35902.88 | 0 | 36738.28 | 0
3714 | VNM - Đà Nẵng - Nhà Máy | /BCG Energy | 1020C0058922/EM001020C0058922 | 2022-05-23 16:30:00 | 30.1 | 33.7 | 3.6 | N/A | 19.331 | 163.7 | Online | 1020C0058922/INVT_04 | Grid connected | 393.4 | 393.8 | 393 | 229.3 | 227.2 | 227.7 | 28.382 | 28.425 | 28.489 | 98.53 | 61.4 | 1 | 50.08 | 19.407 | -0.128 | 577.85 | 19.7 | 694.6 | 694.6 | 708.1 | 708.1 | 730.5 | 730.5 | 718.5 | 718.5 | 696.7 | 696.7 | 705.9 | 705.9 | 695.7 | 695.7 | 692 | 692 | 688.4 | 688.4 | 698.3 | 698.3 | 2.95 | 0 | 0 | 2.95 | 2.41 | 0 | 0 | 2.32 | 3.07 | 0 | 0 | 2.86 | 3.15 | 0 | 3 | 0 | 0 | 3.11 | 3.15 | 0 | 35907.46 | 2022/05/23 05:00:53 | 2022/05/22 18:09:15 | 3657.46 | 3672.29 | 3686.67 | 3640.73 | 3632.17 | 3627.45 | 3712.24 | 3731.38 | 3682.27 | 3697.27 | 11710.75 | 35904.53 | 0 | 36739.93 | 0
3715 | VNM - Đà Nẵng - Nhà Máy | /BCG Energy | 1020C0058922/EM001020C0058922 | 2022-05-23 16:35:00 | 30.2 | 33.5 | 3.2 | N/A | 19.379 | 155.1 | Online | 1020C0058922/INVT_04 | Grid connected | 394.3 | 395.9 | 394.1 | 229.3 | 228.2 | 228.7 | 26.875 | 27.03 | 26.803 | 98.53 | 61 | 1 | 50 | 18.41 | -0.32 | 579.44 | 18.676 | 688.6 | 688.6 | 711.8 | 711.8 | 718.5 | 718.5 | 718.6 | 718.6 | 697.3 | 697.3 | 699.9 | 699.9 | 700.6 | 700.6 | 698 | 698 | 706.4 | 706.4 | 694.1 | 694.1 | 2.74 | 0 | 0 | 2.75 | 2.41 | 0 | 0 | 2.12 | 2.87 | 0 | 0 | 2.86 | 2.95 | 0 | 3 | 0 | 0 | 2.91 | 2.94 | 0 | 35909.05 | 2022/05/23 05:00:53 | 2022/05/22 18:09:15 | 3657.63 | 3672.46 | 3686.81 | 3640.87 | 3632.34 | 3627.63 | 3712.41 | 3731.56 | 3682.44 | 3697.44 | 11712.32 | 35906.1 | 0 | 36741.59 | 0
3716 | VNM - Đà Nẵng - Nhà Máy | /BCG Energy | 1020C0058922/EM001020C0058922 | 2022-05-23 16:40:00 | 29.9 | 33.1 | 2.6 | N/A | 19.423 | 137.5 | Online | 1020C0058922/INVT_04 | Grid connected | 395.3 | 397 | 395.1 | 230.3 | 228.2 | 229.7 | 23.533 | 23.593 | 23.771 | 98.53 | 60.4 | 1 | 50.01 | 16.215 | -0.128 | 580.88 | 16.457 | 694.6 | 694.6 | 700.9 | 700.9 | 700.4 | 700.4 | 706.5 | 706.5 | 684.6 | 684.6 | 693.9 | 693.9 | 701.2 | 701.2 | 691.3 | 691.3 | 688 | 688 | 700.1 | 700.1 | 2.53 | 0 | 0 | 2.34 | 2.21 | 0 | 0 | 2.12 | 2.47 | 0 | 0 | 2.45 | 2.54 | 0 | 2.6 | 0 | 0 | 2.5 | 2.53 | 0 | 35910.49 | 2022/05/23 05:00:53 | 2022/05/22 18:09:15 | 3657.78 | 3672.6 | 3686.94 | 3641 | 3632.49 | 3627.77 | 3712.56 | 3731.71 | 3682.6 | 3697.6 | 11713.78 | 35907.56 | 0 | 36743.05 | 0
3717 | VNM - Đà Nẵng - Nhà Máy | /BCG Energy | 1020C0058922/EM001020C0058922 | 2022-05-23 16:45:00 | 30.1 | 32.9 | 1.3 | N/A | 19.462 | 125.9 | Online | 1020C0058922/INVT_04 | Grid connected | 396.4 | 397 | 395.1 | 230.3 | 229.2 | 229.7 | 21.58 | 21.672 | 21.57 | 98.16 | 60 | 1 | 50.15 | 14.837 | -0.044 | 582.16 | 15.104 | 694.5 | 694.5 | 700.9 | 700.9 | 700.5 | 700.5 | 700.5 | 700.5 | 690.7 | 690.7 | 687.9 | 687.9 | 685.2 | 685.2 | 698 | 698 | 688.4 | 688.4 | 694.1 | 694.1 | 2.33 | 0 | 0 | 2.14 | 1.99 | 0 | 0 | 1.92 | 2.27 | 0 | 0 | 2.25 | 2.34 | 0 | 2.38 | 0 | 0 | 2.3 | 2.32 | 0 | 35911.77 | 2022/05/23 05:00:53 | 2022/05/22 18:09:15 | 3657.91 | 3672.74 | 3687.06 | 3641.11 | 3632.62 | 3627.91 | 3712.7 | 3731.85 | 3682.73 | 3697.74 | 11715.07 | 35908.85 | 0 | 36744.37 | 0
3718 | VNM - Đà Nẵng - Nhà Máy | /BCG Energy | 1020C0058922/EM001020C0058922 | 2022-05-23 16:50:00 | 30 | 32.9 | 1.4 | N/A | 19.498 | 109.9 | Online | 1020C0058922/INVT_04 | Grid connected | 396.3 | 398 | 395.1 | 230.3 | 229.2 | 229.7 | 18.646 | 18.64 | 18.713 | 98.31 | 59.4 | 1 | 50.13 | 12.818 | -0.053 | 583.32 | 13.039 | 688.6 | 688.6 | 700.9 | 700.9 | 685.5 | 685.5 | 688.6 | 688.6 | 696.7 | 696.7 | 693.9 | 693.9 | 683.7 | 683.7 | 686 | 686 | 688.4 | 688.4 | 682.2 | 682.2 | 1.92 | 0 | 0 | 1.93 | 1.79 | 0 | 0 | 1.71 | 2.05 | 0 | 0 | 2.05 | 2.14 | 0 | 2.18 | 0 | 0 | 2.08 | 2.11 | 0 | 35912.94 | 2022/05/23 05:00:53 | 2022/05/22 18:09:15 | 3658.03 | 3672.86 | 3687.17 | 3641.21 | 3632.74 | 3628.02 | 3712.82 | 3731.98 | 3682.85 | 3697.86 | 11716.22 | 35910 | 0 | 36745.54 | 0
3719 | VNM - Đà Nẵng - Nhà Máy | /BCG Energy | 1020C0058922/EM001020C0058922 | 2022-05-23 16:55:00 | 29.9 | 32.5 | 1.4 | N/A | 19.529 | 98.7 | Online | 1020C0058922/INVT_04 | Grid connected | 397.3 | 398 | 396.1 | 230.3 | 229.2 | 229.7 | 16.522 | 16.683 | 16.578 | 98.22 | 59 | 1 | 50.15 | 11.446 | -0.058 | 584.34 | 11.652 | 687.1 | 687.1 | 695.9 | 695.9 | 688.5 | 688.5 | 683.3 | 683.3 | 684.7 | 684.7 | 681.2 | 681.2 | 678.7 | 678.7 | 683.7 | 683.7 | 692.4 | 692.4 | 683.9 | 683.9 | 1.71 | 0 | 0 | 1.72 | 1.79 | 0 | 0 | 1.71 | 1.84 | 0 | 0 | 1.85 | 1.94 | 0 | 1.78 | 0 | 0 | 1.68 | 1.91 | 0 | 35913.95 | 2022/05/23 05:00:53 | 2022/05/22 18:09:15 | 3658.13 | 3672.96 | 3687.27 | 3641.31 | 3632.85 | 3628.13 | 3712.93 | 3732.08 | 3682.96 | 3697.97 | 11717.23 | 35911.01 | 0 | 36746.59 | 0
3720 | VNM - Đà Nẵng - Nhà Máy | /BCG Energy | 1020C0058922/EM001020C0058922 | 2022-05-23 17:00:00 | 29.7 | 32.1 | 2.1 | N/A | 19.557 | 87.6 | Online | 1020C0058922/INVT_04 | Grid connected | 397.3 | 398 | 396.1 | 230.3 | 229.2 | 229.7 | 14.644 | 14.787 | 14.723 | 98.22 | 58.6 | 1 | 50.06 | 10.116 | -0.001 | 585.24 | 10.3 | 682.6 | 682.6 | 688.9 | 688.9 | 689.3 | 689.3 | 682.6 | 682.6 | 690.6 | 690.6 | 688 | 688 | 689.7 | 689.7 | 680.6 | 680.6 | 682.8 | 682.8 | 688.2 | 688.2 | 1.51 | 0 | 0 | 1.52 | 1.58 | 0 | 0 | 1.5 | 1.63 | 0 | 0 | 1.64 | 1.74 | 0 | 1.58 | 0 | 0 | 1.68 | 1.7 | 0 | 35914.85 | 2022/05/23 05:00:53 | 2022/05/22 18:09:15 | 3658.22 | 3673.05 | 3687.36 | 3641.39 | 3632.94 | 3628.22 | 3713.03 | 3732.18 | 3683.05 | 3698.06 | 11718.12 | 35911.9 | 0 | 36747.5 | 0
3721 | VNM - Đà Nẵng - Nhà Máy | /BCG Energy | 1020C0058922/EM001020C0058922 | 2022-05-23 17:05:00 | 29.6 | 31.8 | 1.4 | N/A | 19.582 | 77.8 | Online | 1020C0058922/INVT_04 | Grid connected | 397 | 398 | 396 | 230.3 | 229.2 | 229.7 | 12.988 | 13.1 | 13.049 | 98.18 | 58.2 | 1 | 49.97 | 8.969 | 0.02 | 586.03 | 9.133 | 682.5 | 682.5 | 685.6 | 685.6 | 682.5 | 682.5 | 679 | 679 | 685.6 | 685.6 | 679.5 | 679.5 | 680.4 | 680.4 | 690 | 690 | 682.4 | 682.4 | 685.6 | 685.6 | 1.51 | 0 | 0 | 1.32 | 1.37 | 0 | 0 | 1.3 | 1.42 | 0 | 0 | 1.44 | 1.54 | 0 | 1.58 | 0 | 0 | 1.48 | 1.5 | 0 | 35915.64 | 2022/05/23 05:00:53 | 2022/05/22 18:09:15 | 3658.3 | 3673.13 | 3687.44 | 3641.46 | 3633.02 | 3628.31 | 3713.11 | 3732.27 | 3683.13 | 3698.15 | 11718.91 | 35912.69 | 0 | 36748.32 | 0
3722 | VNM - Đà Nẵng - Nhà Máy | /BCG Energy | 1020C0058922/EM001020C0058922 | 2022-05-23 17:10:00 | 29.6 | 31.6 | 3 | N/A | 19.603 | 66.5 | Online | 1020C0058922/INVT_04 | Grid connected | 397 | 398 | 396 | 230.3 | 229.2 | 229.7 | 10.973 | 11.189 | 11.15 | 97.84 | 58 | 1 | 49.89 | 7.584 | 0.07 | 586.72 | 7.758 | 676.6 | 676.6 | 688 | 688 | 676.5 | 676.5 | 677.2 | 677.2 | 678.7 | 678.7 | 687.2 | 687.2 | 678.6 | 678.6 | 683.8 | 683.8 | 678.4 | 678.4 | 677.7 | 677.7 | 1.31 | 0 | 0 | 1.12 | 1.17 | 0 | 0 | 1.1 | 1.22 | 0 | 0 | 1.24 | 1.34 | 0 | 1.37 | 0 | 0 | 1.28 | 1.3 | 0 | 35916.33 | 2022/05/23 05:00:53 | 2022/05/22 18:09:15 | 3658.37 | 3673.21 | 3687.5 | 3641.53 | 3633.1 | 3628.38 | 3713.18 | 3732.34 | 3683.21 | 3698.22 | 11719.61 | 35913.39 | 0 | 36749.04 | 0
3723 | VNM - Đà Nẵng - Nhà Máy | /BCG Energy | 1020C0058922/EM001020C0058922 | 2022-05-23 17:15:00 | 29.6 | 31.4 | 2.7 | N/A | 19.622 | 56.7 | Online | 1020C0058922/INVT_04 | Grid connected | 397 | 398 | 396 | 230.3 | 229.2 | 229.7 | 9.462 | 9.438 | 9.449 | 97.88 | 57.6 | 1 | 50.03 | 6.432 | -0.037 | 587.3 | 6.572 | 670.5 | 670.5 | 682.7 | 682.7 | 670.2 | 670.2 | 671.7 | 671.7 | 675.6 | 675.6 | 680.4 | 680.4 | 676.5 | 676.5 | 673.9 | 673.9 | 682.3 | 682.3 | 676 | 676 | 1.1 | 0 | 0 | 0.92 | 0.97 | 0 | 0 | 0.9 | 1.02 | 0 | 0 | 1.04 | 1.14 | 0 | 1.17 | 0 | 0 | 1.08 | 1.09 | 0 | 35916.91 | 2022/05/23 05:00:53 | 2022/05/22 18:09:15 | 3658.43 | 3673.27 | 3687.56 | 3641.59 | 3633.16 | 3628.43 | 3713.25 | 3732.41 | 3683.27 | 3698.29 | 11720.18 | 35913.96 | 0 | 36749.66 | 0
3724 | VNM - Đà Nẵng - Nhà Máy | /BCG Energy | 1020C0058922/EM001020C0058922 | 2022-05-23 17:20:00 | 29.4 | 30.9 | 1.2 | N/A | 19.637 | 47.7 | Online | 1020C0058922/INVT_04 | Grid connected | 396 | 398 | 395 | 230.3 | 229.2 | 230.7 | 7.783 | 7.772 | 7.956 | 97.27 | 57.2 | 1 | 49.89 | 5.327 | -0.033 | 587.79 | 5.478 | 664.6 | 664.6 | 676.9 | 676.9 | 673.5 | 673.5 | 676.5 | 676.5 | 666.7 | 666.7 | 663.9 | 663.9 | 665.7 | 665.7 | 668 | 668 | 676.4 | 676.4 | 658.1 | 658.1 | 0.9 | 0 | 0 | 0.92 | 0.97 | 0 | 0 | 0.7 | 1.02 | 0 | 0 | 0.84 | 0.94 | 0 | 0.97 | 0 | 0 | 0.88 | 0.89 | 0 | 35917.4 | 2022/05/23 05:00:53 | 2022/05/22 18:09:15 | 3658.49 | 3673.31 | 3687.61 | 3641.63 | 3633.21 | 3628.48 | 3713.3 | 3732.46 | 3683.32 | 3698.34 | 11720.68 | 35914.46 | 0 | 36750.15 | 0
3725 | VNM - Đà Nẵng - Nhà Máy | /BCG Energy | 1020C0058922/EM001020C0058922 | 2022-05-23 17:25:00 | 29.3 | 30.6 | 2.2 | N/A | 19.65 | 34.8 | Online | 1020C0058922/INVT_04 | Grid connected | 396.9 | 398 | 395.9 | 230.3 | 229.2 | 230.7 | 5.666 | 5.504 | 5.601 | 96.54 | 56.8 | 1 | 49.97 | 3.786 | 0.012 | 588.17 | 3.923 | 661.6 | 661.6 | 673.4 | 673.4 | 658.5 | 658.5 | 656.1 | 656.1 | 647.8 | 647.8 | 654.3 | 654.3 | 653.7 | 653.7 | 666 | 666 | 656.1 | 656.1 | 661.2 | 661.2 | 0.7 | 0 | 0 | 0.72 | 0.77 | 0 | 0 | 0.7 | 0.82 | 0 | 0 | 0.64 | 0.74 | 0 | 0.77 | 0 | 0 | 0.68 | 0.69 | 0 | 35917.78 | 2022/05/23 05:00:53 | 2022/05/22 18:09:15 | 3658.53 | 3673.35 | 3687.65 | 3641.67 | 3633.25 | 3628.52 | 3713.34 | 3732.5 | 3683.36 | 3698.38 | 11721.06 | 35914.84 | 0 | 36750.55 | 0
3726 | VNM - Đà Nẵng - Nhà Máy | /BCG Energy | 1020C0058922/EM001020C0058922 | 2022-05-23 17:30:00 | 29.4 | 30.5 | 0.8 | N/A | 19.659 | 29.9 | Online | 1020C0058922/INVT_04 | Grid connected | 397.9 | 399.1 | 396.9 | 230.3 | 230.3 | 230.7 | 4.638 | 4.62 | 4.778 | 96.16 | 56.6 | 1 | 49.98 | 3.217 | -0.067 | 588.46 | 3.343 | 658.5 | 658.5 | 670.9 | 670.9 | 657 | 657 | 652.5 | 652.5 | 666.7 | 666.7 | 645.9 | 645.9 | 647.7 | 647.7 | 650 | 650 | 664.4 | 664.4 | 646.1 | 646.1 | 0.7 | 0 | 0 | 0.52 | 0.52 | 0 | 0 | 0.5 | 0.62 | 0 | 0 | 0.64 | 0.54 | 0 | 0.57 | 0 | 0 | 0.48 | 0.69 | 0 | 35918.07 | 2022/05/23 05:00:53 | 2022/05/22 18:09:15 | 3658.56 | 3673.38 | 3687.68 | 3641.69 | 3633.28 | 3628.55 | 3713.37 | 3732.54 | 3683.4 | 3698.41 | 11721.34 | 35915.12 | 0 | 36750.86 | 0
3727 | VNM - Đà Nẵng - Nhà Máy | /BCG Energy | 1020C0058922/EM001020C0058922 | 2022-05-23 17:35:00 | 29.2 | 30.2 | 1.9 | N/A | 19.668 | 27.2 | Online | 1020C0058922/INVT_04 | Grid connected | 396.9 | 398.2 | 396 | 230.3 | 230.3 | 230.7 | 4.241 | 4.221 | 4.234 | 95.66 | 56.2 | 1 | 50 | 2.881 | -0.065 | 588.71 | 3.018 | 646.6 | 646.6 | 664.8 | 664.8 | 628.4 | 628.4 | 634.5 | 634.5 | 666.7 | 666.7 | 645.9 | 645.9 | 665.7 | 665.7 | 662 | 662 | 669.9 | 669.9 | 646.2 | 646.2 | 0.52 | 0 | 0 | 0.47 | 0.52 | 0 | 0 | 0.44 | 0.52 | 0 | 0 | 0.48 | 0.54 | 0 | 0.56 | 0 | 0 | 0.46 | 0.54 | 0 | 35918.32 | 2022/05/23 05:00:53 | 2022/05/22 18:09:15 | 3658.58 | 3673.41 | 3687.71 | 3641.71 | 3633.31 | 3628.58 | 3713.4 | 3732.57 | 3683.42 | 3698.44 | 11721.59 | 35915.37 | 0 | 36751.13 | 0
3728 | VNM - Đà Nẵng - Nhà Máy | /BCG Energy | 1020C0058922/EM001020C0058922 | 2022-05-23 17:40:00 | 29.3 | 30.2 | 0.8 | N/A | 19.675 | 21.2 | Online | 1020C0058922/INVT_04 | Grid connected | 396.6 | 398.5 | 396.1 | 230.3 | 229.5 | 230.6 | 3.207 | 3.192 | 3.185 | 94.99 | 56 | 1 | 49.9 | 2.182 | -0.016 | 588.92 | 2.299 | 629.8 | 629.8 | 651.4 | 651.4 | 640.5 | 640.5 | 622.5 | 622.5 | 642.7 | 642.7 | 645.9 | 645.9 | 653.7 | 653.7 | 650 | 650 | 646.4 | 646.4 | 646.1 | 646.1 | 0.52 | 0 | 0 | 0.47 | 0.52 | 0 | 0 | 0.44 | 0.52 | 0 | 0 | 0.48 | 0.54 | 0 | 0.56 | 0 | 0 | 0.46 | 0.54 | 0 | 35918.53 | 2022/05/23 05:00:53 | 2022/05/22 18:09:15 | 3658.61 | 3673.44 | 3687.73 | 3641.73 | 3633.33 | 3628.6 | 3713.43 | 3732.59 | 3683.44 | 3698.47 | 11721.8 | 35915.58 | 0 | 36751.37 | 0
3729 | VNM - Đà Nẵng - Nhà Máy | /BCG Energy | 1020C0058922/EM001020C0058922 | 2022-05-23 17:45:00 | 29.2 | 29.9 | 0 | N/A | 19.681 | 14.8 | Online | 1020C0058922/INVT_04 | Grid connected | 396.6 | 398.5 | 396.1 | 230.3 | 229.5 | 230.6 | 2.192 | 2.18 | 2.174 | 92.07 | 55.8 | 1 | 50.05 | 1.442 | 0.019 | 589.07 | 1.566 | 652.6 | 652.6 | 616.8 | 616.8 | 611 | 611 | 619.6 | 619.6 | 635 | 635 | 624.4 | 624.4 | 635.7 | 635.7 | 643.9 | 643.9 | 638.8 | 638.8 | 622.2 | 622.2 | 0.32 | 0 | 0 | 0.27 | 0.32 | 0 | 0 | 0.24 | 0.32 | 0 | 0 | 0.28 | 0.34 | 0 | 0.36 | 0 | 0 | 0.26 | 0.34 | 0 | 35918.68 | 2022/05/23 05:00:53 | 2022/05/22 18:09:15 | 3658.63 | 3673.45 | 3687.74 | 3641.75 | 3633.35 | 3628.62 | 3713.45 | 3732.61 | 3683.46 | 3698.48 | 11721.95 | 35915.73 | 0 | 36751.54 | 0
3730 | VNM - Đà Nẵng - Nhà Máy | /BCG Energy | 1020C0058922/EM001020C0058922 | 2022-05-23 17:50:00 | 29.1 | 29.8 | 0.7 | N/A | 19.684 | 8.3 | Online | 1020C0058922/INVT_04 | Grid connected | 397.9 | 399.6 | 397.1 | 231.4 | 230.4 | 230.6 | 1.162 | 1.158 | 1.142 | 84.77 | 55.6 | 0.999 | 49.98 | 0.694 | 0.032 | 589.16 | 0.818 | 628.6 | 628.6 | 597.5 | 597.5 | 605.7 | 605.7 | 586.6 | 586.6 | 613.2 | 613.2 | 609.9 | 609.9 | 593.7 | 593.7 | 602 | 602 | 580.4 | 580.4 | 616.1 | 616.1 | 0.32 | 0 | 0 | 0.27 | 0.32 | 0 | 0 | 0.24 | 0.32 | 0 | 0 | 0.28 | 0.34 | 0 | 0.36 | 0 | 0 | 0.26 | 0.34 | 0 | 35918.77 | 2022/05/23 05:00:53 | 2022/05/22 18:09:15 | 3658.64 | 3673.46 | 3687.76 | 3641.75 | 3633.36 | 3628.63 | 3713.46 | 3732.62 | 3683.47 | 3698.5 | 11722.04 | 35915.82 | 0 | 36751.65 | 0
3731 | VNM - Đà Nẵng - Nhà Máy | /BCG Energy | 1020C0058922/EM001020C0058922 | 2022-05-23 17:55:00 | 29.2 | 29.7 | 0.5 | N/A | 19.686 | 3.6 | Online | 1020C0058922/INVT_04 | Grid connected | 396.9 | 398.2 | 395.8 | 230.3 | 229.4 | 230.6 | 0.311 | 0.31 | 0.312 | 79.52 | 55.4 | 0.9 | 49.94 | 0.161 | 0.079 | 589.19 | 0.202 | 562.5 | 562.5 | 572.1 | 572.1 | 588.8 | 588.8 | 580.6 | 580.6 | 588.7 | 588.7 | 579.9 | 579.9 | 623.7 | 623.7 | 578 | 578 | 562.4 | 562.4 | 574.1 | 574.1 | 0.08 | 0 | 0 | 0.05 | 0.12 | 0 | 0 | 0.06 | 0.12 | 0 | 0 | 0.05 | 0.14 | 0 | 0.16 | 0 | 0 | 0 | 0.14 | 0 | 35918.8 | 2022/05/23 05:00:53 | 2022/05/22 18:09:15 | 3658.64 | 3673.46 | 3687.76 | 3641.77 | 3633.37 | 3628.63 | 3713.46 | 3732.63 | 3683.47 | 3698.5 | 11722.07 | 35915.85 | 0 | 36751.69 | 0
3732 | VNM - Đà Nẵng - Nhà Máy | /BCG Energy | 1020C0058922/EM001020C0058922 | 2022-05-23 18:00:00 | 29.2 | 29.7 | 0 | N/A | 19.687 | 1.6 | Online | 1020C0058922/INVT_04 | Grid connected | 396.9 | 399.2 | 396.8 | 230.3 | 229.4 | 230.6 | 0.097 | 0.096 | 0.097 | 0 | 55.2 | 0 | 50.05 | 0 | -0.026 | 589.2 | 0 | 528.6 | 528.6 | 556.8 | 556.8 | 514.5 | 514.5 | 554.8 | 554.8 | 523.2 | 523.2 | 551.6 | 551.6 | 605.7 | 605.7 | 557.2 | 557.2 | 517.5 | 517.5 | 547.8 | 547.8 | 0.08 | 0 | 0 | 0 | 0.12 | 0 | 0 | 0.06 | 0.12 | 0 | 0 | 0 | 0.14 | 0 | 0.16 | 0 | 0 | -0.01 | 0.14 | 0 | 35918.81 | 2022/05/23 05:00:53 | 2022/05/22 18:09:15 | 3658.64 | 3673.46 | 3687.76 | 3641.77 | 3633.37 | 3628.63 | 3713.47 | 3732.63 | 3683.47 | 3698.5 | 11722.08 | 35915.86 | 0 | 36751.7 | 0
3733 | VNM - Đà Nẵng - Nhà Máy | /BCG Energy | 1020C0058922/EM001020C0058922 | 2022-05-23 18:05:00 | 29.2 | 29.8 | 1.2 | N/A | 19.687 | 0.9 | Online | 1020C0058922/INVT_04 | Standby : sunlight detection | 397.9 | 399.2 | 396.8 | 231.7 | 230.8 | 230.6 | 0 | 0 | 0 | 0 | 55 | 0 | 50.07 | 0 | 0 | 589.2 | 0 | 595.5 | 595.5 | 596.3 | 596.3 | 595.2 | 595.2 | 596.5 | 596.5 | 595.2 | 595.2 | 595.5 | 595.5 | 595.7 | 595.7 | 595.9 | 595.9 | 595.2 | 595.2 | 596 | 596 | 0 | 0 | 0 | 0 | 0 | 0 | 0 | 0 | 0 | 0 | 0 | 0 | 0 | 0 | 0 | 0 | 0 | 0 | 0 | 0 | 35918.81 | 2022/05/23 05:00:53 | 2022/05/23 18:04:10 | 3658.65 | 3673.46 | 3687.77 | 3641.77 | 3633.37 | 3628.63 | 3713.47 | 3732.64 | 3683.47 | 3698.5 | 11722.08 | 35915.86 | 0 | 36751.73 | 0
3734 | VNM - Đà Nẵng - Nhà Máy | /BCG Energy | 1020C0058922/EM001020C0058922 | 2022-05-23 18:10:00 | 29.3 | 30 | 0 | N/A | 19.687 | 0.4 | Online | 1020C0058922/INVT_04 | Standby : sunlight detection | 396.9 | 397.8 | 396.5 | 231.3 | 230.3 | 229.6 | 0 | 0 | 0 | 0 | 54.6 | 0 | 50.02 | 0 | 0 | 589.2 | 0 | 455.2 | 455.2 | 455.8 | 455.8 | 455.6 | 455.6 | 455.7 | 455.7 | 455.3 | 455.3 | 455 | 455 | 455.5 | 455.5 | 456.1 | 456.1 | 455.5 | 455.5 | 455.9 | 455.9 | 0 | 0 | 0 | 0 | 0 | 0 | 0 | 0 | 0 | 0 | 0 | 0 | 0 | 0 | 0 | 0 | 0 | 0 | 0 | 0 | 35918.81 | 2022/05/23 05:00:53 | 2022/05/23 18:04:10 | 3658.65 | 3673.46 | 3687.77 | 3641.77 | 3633.37 | 3628.63 | 3713.47 | 3732.64 | 3683.47 | 3698.5 | 11722.08 | 35915.86 | 0 | 36751.73 | 0
3735 | VNM - Đà Nẵng - Nhà Máy | /BCG Energy | 1020C0058922/EM001020C0058922 | 2022-05-23 18:15:00 | 29.3 | 30.1 | 0.4 | N/A | 19.687 | 0 | Online | 1020C0058922/INVT_04 | Standby : initialization | 396.9 | 398.8 | 395.5 | 231.3 | 230.3 | 229.6 | 0 | 0 | 0 | 0 | 54.8 | 0 | 49.99 | 0 | 0 | 589.2 | 0 | 140.5 | 140.5 | 141.2 | 141.2 | 140.6 | 140.6 | 141.2 | 141.2 | 140.7 | 140.7 | 139.9 | 139.9 | 140.1 | 140.1 | 141.2 | 141.2 | 140.9 | 140.9 | 141.4 | 141.4 | 0 | 0 | 0 | 0 | 0 | 0 | 0 | 0 | 0 | 0 | 0 | 0 | 0 | 0 | 0 | 0 | 0 | 0 | 0 | 0 | 35918.81 | 2022/05/23 05:00:53 | 2022/05/23 18:04:10 | 3658.65 | 3673.46 | 3687.77 | 3641.77 | 3633.37 | 3628.63 | 3713.47 | 3732.64 | 3683.47 | 3698.5 | 11722.08 | 35915.86 | 0 | 36751.73 | 0
3736 | VNM - Đà Nẵng - Nhà Máy | /BCG Energy | 1020C0058922/EM001020C0058922 | 2022-05-23 18:20:00 | 29.2 | 30.1 | 0 | N/A | 19.687 | 0 | Online | 1020C0058922/INVT_04 | Standby : no sunlight | N/A | N/A | N/A | 0 | 0 | 0 | 0 | 0 | 0 | 0 | 54.4 | 0 | 0 | 0 | 0 | 589.2 | 0 | 0 | 0 | 0 | 0 | 0 | 0 | 0 | 0 | 0 | 0 | 0 | 0 | 0 | 0 | 0 | 0 | 0 | 0 | 0 | 0 | 0 | 0 | 0 | 0 | 0 | 0 | 0 | 0 | 0 | 0 | 0 | 0 | 0 | 0 | 0 | 0 | 0 | 0 | 0 | 0 | 35918.81 | 2022/05/23 05:00:53 | 2022/05/23 18:04:10 | 3658.65 | 3673.46 | 3687.77 | 3641.77 | 3633.37 | 3628.63 | 3713.47 | 3732.64 | 3683.47 | 3698.5 | N/A | N/A | -0.1 | 36751.73 | 0
3737 | VNM - Đà Nẵng - Nhà Máy | /BCG Energy | 1020C0058922/EM001020C0058922 | 2022-05-24 00:00:00 | 25.9 | 26.4 | 3.1 | N/A | 0 | 0 | Online | 1020C0058922/INVT_04 | N/A | N/A | N/A | N/A | 0 | 0 | 0 | 0 | 0 | 0 | 0 | 42.4 | 0 | 0 | 0 | 0 | 0 | 0 | 0 | 0 | 0 | 0 | 0 | 0 | 0 | 0 | 0 | 0 | 0 | 0 | 0 | 0 | 0 | 0 | 0 | 0 | 0 | 0 | 0 | 0 | 0 | 0 | 0 | 0 | 0 | 0 | 0 | 0 | 0 | 0 | 0 | 0 | 0 | 0 | 0 | 0 | 0 | 0 | 35918.81 | N/A | N/A | 3658.65 | 3673.46 | 3687.77 | 3641.77 | 3633.37 | 3628.63 | 3713.47 | 3732.64 | 3683.47 | 3698.5 | N/A | N/A | -0.1 | 36751.73 | 0
3738 | VNM - Đà Nẵng - Nhà Máy | /BCG Energy | 1020C0058922/EM001020C0058922 | 2022-05-24 04:55:00 | 26.5 | 26.8 | 0.9 | N/A | 0 | 0.4 | Online | 1020C0058922/INVT_04 | Standby : initialization | 394.4 | 396.1 | 394.1 | 0 | 0 | 0 | 0 | 0 | 0 | 0 | 41.9 | 0 | 0 | 0 | 0 | 0 | 0 | 0 | 0 | 0 | 0 | 0 | 0 | 0 | 0 | 0 | 0 | 0 | 0 | 0 | 0 | 0 | 0 | 0 | 0 | 0 | 0 | 0 | 0 | 0 | 0 | 0 | 0 | 0 | 0 | 0 | 0 | 0 | 0 | 0 | 0 | 0 | 0 | 0 | 0 | 0 | 0 | 35918.81 | 2022/05/23 05:00:53 | 2022/05/23 18:04:10 | 3658.65 | 3673.46 | 3687.77 | 3641.77 | 3633.37 | 3628.63 | 3713.47 | 3732.64 | 3683.47 | 3698.5 | 11722.08 | 35915.86 | 0 | 36751.73 | 0
3739 | VNM - Đà Nẵng - Nhà Máy | /BCG Energy | 1020C0058922/EM001020C0058922 | 2022-05-24 05:00:00 | 26.5 | 26.8 | 1.7 | N/A | 0 | 1 | Online | 1020C0058922/INVT_04 | Standby : sunlight detection | 394 | 395.7 | 393.8 | 228.4 | 228 | 227.3 | 0 | 0 | 0 | 0 | 41.3 | 0 | 50.06 | 0 | 0 | 0 | 0 | 495.6 | 495.6 | 495.8 | 495.8 | 495.5 | 495.5 | 495.9 | 495.9 | 495.3 | 495.3 | 495.1 | 495.1 | 495.4 | 495.4 | 496.1 | 496.1 | 495.5 | 495.5 | 495.8 | 495.8 | 0 | 0 | 0 | 0 | 0 | 0 | 0 | 0 | 0 | 0 | 0 | 0 | 0 | 0 | 0 | 0 | 0 | 0 | 0 | 0 | 35918.81 | 2022/05/23 05:00:53 | 2022/05/23 18:04:10 | 3658.65 | 3673.46 | 3687.77 | 3641.77 | 3633.37 | 3628.63 | 3713.47 | 3732.64 | 3683.47 | 3698.5 | 11722.08 | 35915.86 | 0 | 36751.73 | 0
3740 | VNM - Đà Nẵng - Nhà Máy | /BCG Energy | 1020C0058922/EM001020C0058922 | 2022-05-24 05:05:00 | 26.3 | 26.7 | 0.4 | N/A | 0 | 1.6 | Online | 1020C0058922/INVT_04 | Standby : sunlight detection | 393.4 | 395.8 | 393.8 | 229.5 | 227.1 | 227.3 | 0 | 0 | 0 | 0 | 41.5 | 0 | 50.13 | 0 | 0 | 0 | 0 | 514.3 | 514.3 | 514.7 | 514.7 | 514.4 | 514.4 | 514.5 | 514.5 | 513.7 | 513.7 | 514 | 514 | 514.5 | 514.5 | 514.9 | 514.9 | 514.4 | 514.4 | 514.7 | 514.7 | 0 | 0 | 0 | 0 | 0 | 0 | 0 | 0 | 0 | 0 | 0 | 0 | 0 | 0 | 0 | 0 | 0 | 0 | 0 | 0 | 35918.81 | 2022/05/23 05:00:53 | 2022/05/23 18:04:10 | 3658.65 | 3673.46 | 3687.77 | 3641.77 | 3633.37 | 3628.63 | 3713.47 | 3732.64 | 3683.47 | 3698.5 | 11722.08 | 35915.86 | 0 | 36751.73 | 0
3741 | VNM - Đà Nẵng - Nhà Máy | /BCG Energy | 1020C0058922/EM001020C0058922 | 2022-05-24 05:10:00 | 26.3 | 26.7 | 1.1 | N/A | 0.001 | 3 | Online | 1020C0058922/INVT_04 | Grid connected | 392 | 393.8 | 392 | 228.2 | 227.9 | 228.4 | 0.1 | 0.099 | 0.1 | 74.58 | 41 | 0.991 | 49.93 | 0.15 | 0.021 | 0 | 0.205 | 531.3 | 531.3 | 517.6 | 517.6 | 597.4 | 597.4 | 561.8 | 561.8 | 506.7 | 506.7 | 569.7 | 569.7 | 545.4 | 545.4 | 533.8 | 533.8 | 551.5 | 551.5 | 519.5 | 519.5 | 0.05 | -0.05 | 0.05 | 0 | 0.05 | -0.04 | 0.04 | 0 | 0.05 | -0.04 | 0.04 | 0.01 | 0.05 | -0.04 | 0.05 | -0.04 | 0.04 | 0 | 0.05 | -0.03 | 35918.81 | 2022/05/24 05:06:23 | 2022/05/23 18:04:10 | 3658.65 | 3673.46 | 3687.77 | 3641.77 | 3633.37 | 3628.63 | 3713.47 | 3732.64 | 3683.47 | 3698.51 | 11722.08 | 35915.86 | 0 | 36751.74 | 0
3742 | VNM - Đà Nẵng - Nhà Máy | /BCG Energy | 1020C0058922/EM001020C0058922 | 2022-05-24 05:15:00 | 26.6 | 26.9 | 1.4 | N/A | 0.002 | 6 | Online | 1020C0058922/INVT_04 | Grid connected | 391.4 | 393.1 | 391.1 | 226.8 | 226.7 | 227.2 | 0.705 | 0.737 | 0.705 | 84.03 | 42.1 | 1 | 49.98 | 0.477 | -0.015 | 0.03 | 0.572 | 531.3 | 531.3 | 585.7 | 585.7 | 591.4 | 591.4 | 579.8 | 579.8 | 578.5 | 578.5 | 572.8 | 572.8 | 609.3 | 609.3 | 579.7 | 579.7 | 579.4 | 579.4 | 579.4 | 579.4 | 0.05 | -0.05 | 0.05 | 0.01 | 0.05 | -0.04 | 0.04 | 0.01 | 0.05 | -0.04 | 0.04 | 0.01 | 0.05 | -0.04 | 0.05 | -0.04 | 0.04 | 0.01 | 0.05 | -0.03 | 35918.84 | 2022/05/24 05:06:23 | 2022/05/23 18:04:10 | 3658.65 | 3673.47 | 3687.77 | 3641.77 | 3633.38 | 3628.64 | 3713.47 | 3732.64 | 3683.48 | 3698.51 | 11722.11 | 35915.89 | 0 | 36751.78 | 0
3743 | VNM - Đà Nẵng - Nhà Máy | /BCG Energy | 1020C0058922/EM001020C0058922 | 2022-05-24 05:20:00 | 26.6 | 27 | 1.9 | N/A | 0.005 | 10.5 | Online | 1020C0058922/INVT_04 | Grid connected | 393.5 | 395 | 392.9 | 228.8 | 227.7 | 228.2 | 1.338 | 1.345 | 1.338 | 89.83 | 42.5 | 0.999 | 50.17 | 0.991 | -0.046 | 0.09 | 1.112 | 583.2 | 583.2 | 619.4 | 619.4 | 619.3 | 619.3 | 627.8 | 627.8 | 602.7 | 602.7 | 632.8 | 632.8 | 619 | 619 | 619.6 | 619.6 | 593.5 | 593.5 | 627.5 | 627.5 | 0.05 | -0.05 | 0.05 | 0.01 | 0.05 | -0.04 | 0.04 | 0.01 | 0.05 | -0.04 | 0.04 | 0.01 | 0.05 | -0.04 | 0.05 | -0.04 | 0.04 | 0.01 | 0.05 | -0.03 | 35918.9 | 2022/05/24 05:06:23 | 2022/05/23 18:04:10 | 3658.66 | 3673.48 | 3687.78 | 3641.77 | 3633.38 | 3628.65 | 3713.48 | 3732.65 | 3683.49 | 3698.52 | 11722.17 | 35915.95 | 0 | 36751.86 | 0
3744 | VNM - Đà Nẵng - Nhà Máy | /BCG Energy | 1020C0058922/EM001020C0058922 | 2022-05-24 05:25:00 | 26.5 | 27 | 2.1 | N/A | 0.008 | 15.5 | Online | 1020C0058922/INVT_04 | Grid connected | 393.5 | 395.9 | 393.1 | 228.8 | 227.7 | 228.2 | 2.191 | 2.182 | 2.194 | 92.62 | 42.9 | 0.998 | 49.98 | 1.589 | 0.088 | 0.18 | 1.718 | 635.5 | 635.5 | 639.7 | 639.7 | 647.9 | 647.9 | 651.7 | 651.7 | 632.7 | 632.7 | 620.7 | 620.7 | 645.3 | 645.3 | 637.1 | 637.1 | 633.3 | 633.3 | 633.4 | 633.4 | 0.25 | -0.05 | 0.05 | 0.16 | 0.25 | -0.04 | 0.04 | 0.15 | 0.25 | -0.04 | 0.04 | 0.17 | 0.25 | -0.04 | 0.25 | -0.04 | 0.04 | 0.14 | 0.25 | -0.03 | 35918.99 | 2022/05/24 05:06:23 | 2022/05/23 18:04:10 | 3658.67 | 3673.49 | 3687.79 | 3641.78 | 3633.4 | 3628.65 | 3713.5 | 3732.66 | 3683.49 | 3698.53 | 11722.26 | 35916.04 | 0 | 36751.96 | 0
3745 | VNM - Đà Nẵng - Nhà Máy | /BCG Energy | 1020C0058922/EM001020C0058922 | 2022-05-24 05:30:00 | 26.7 | 27.2 | 0.5 | N/A | 0.014 | 19.7 | Online | 1020C0058922/INVT_04 | Grid connected | 394.5 | 396 | 394.3 | 228.8 | 228.9 | 229.2 | 3.047 | 3.032 | 3.05 | 94.23 | 43.3 | 0.998 | 50.12 | 2.086 | 0.094 | 0.31 | 2.214 | 639.2 | 639.2 | 652.1 | 652.1 | 654.1 | 654.1 | 645.7 | 645.7 | 650.7 | 650.7 | 626.8 | 626.8 | 662.4 | 662.4 | 657.4 | 657.4 | 657.3 | 657.3 | 676.1 | 676.1 | 0.25 | -0.05 | 0.05 | 0.26 | 0.25 | -0.04 | 0.04 | 0.27 | 0.25 | -0.04 | 0.04 | 0.28 | 0.25 | -0.04 | 0.25 | -0.04 | 0.04 | 0.27 | 0.25 | -0.03 | 35919.12 | 2022/05/24 05:06:23 | 2022/05/23 18:04:10 | 3658.69 | 3673.5 | 3687.81 | 3641.8 | 3633.41 | 3628.67 | 3713.51 | 3732.68 | 3683.5 | 3698.55 | 11722.39 | 35916.17 | 0 | 36752.12 | 0
3746 | VNM - Đà Nẵng - Nhà Máy | /BCG Energy | 1020C0058922/EM001020C0058922 | 2022-05-24 05:35:00 | 27.2 | 27.7 | 1.3 | N/A | 0.02 | 24.7 | Online | 1020C0058922/INVT_04 | Grid connected | 394.2 | 395.8 | 394.4 | 228.8 | 228.9 | 228.8 | 3.856 | 3.837 | 3.86 | 95.94 | 43.7 | 0.998 | 50.05 | 2.678 | -0.221 | 0.51 | 2.788 | 663.4 | 663.4 | 657.5 | 657.5 | 659.9 | 659.9 | 651.8 | 651.8 | 662.8 | 662.8 | 656.8 | 656.8 | 645.4 | 645.4 | 651.8 | 651.8 | 663.4 | 663.4 | 657.5 | 657.5 | 0.45 | -0.05 | 0.05 | 0.26 | 0.45 | -0.04 | 0.04 | 0.27 | 0.45 | -0.04 | 0.04 | 0.28 | 0.45 | -0.04 | 0.45 | -0.04 | 0.04 | 0.27 | 0.45 | -0.03 | 35919.32 | 2022/05/24 05:06:23 | 2022/05/23 18:04:10 | 3658.71 | 3673.52 | 3687.83 | 3641.82 | 3633.44 | 3628.69 | 3713.54 | 3732.7 | 3683.53 | 3698.57 | 11722.59 | 35916.37 | 0 | 36752.35 | 0
3747 | VNM - Đà Nẵng - Nhà Máy | /BCG Energy | 1020C0058922/EM001020C0058922 | 2022-05-24 05:40:00 | 27.3 | 28.1 | 0.6 | N/A | 0.029 | 30.3 | Online | 1020C0058922/INVT_04 | Grid connected | 392.2 | 394.6 | 392.3 | 227.8 | 227.8 | 227.8 | 4.906 | 4.87 | 4.89 | 96.33 | 44.1 | 0.998 | 50.02 | 3.338 | -0.129 | 0.76 | 3.465 | 660.7 | 660.7 | 681.7 | 681.7 | 687.4 | 687.4 | 660 | 660 | 675.8 | 675.8 | 667.3 | 667.3 | 668.4 | 668.4 | 665.9 | 665.9 | 669.4 | 669.4 | 655.3 | 655.3 | 0.45 | -0.05 | 0.05 | 0.46 | 0.45 | -0.04 | 0.04 | 0.27 | 0.45 | -0.04 | 0.04 | 0.28 | 0.45 | -0.04 | 0.45 | -0.04 | 0.04 | 0.27 | 0.45 | -0.03 | 35919.57 | 2022/05/24 05:06:23 | 2022/05/23 18:04:10 | 3658.74 | 3673.55 | 3687.86 | 3641.84 | 3633.46 | 3628.72 | 3713.56 | 3732.73 | 3683.55 | 3698.6 | 11722.84 | 35916.62 | 0 | 36752.61 | 0
3748 | VNM - Đà Nẵng - Nhà Máy | /BCG Energy | 1020C0058922/EM001020C0058922 | 2022-05-24 05:45:00 | 27.7 | 28.6 | 1.7 | N/A | 0.038 | 34.9 | Online | 1020C0058922/INVT_04 | Grid connected | 394.4 | 395.6 | 394.3 | 228.8 | 228.8 | 228.8 | 5.632 | 5.603 | 5.636 | 96.7 | 44.7 | 0.998 | 50.17 | 3.842 | -0.111 | 1.06 | 3.973 | 675.3 | 675.3 | 675.7 | 675.7 | 687.4 | 687.4 | 669.8 | 669.8 | 674.7 | 674.7 | 662.8 | 662.8 | 662.5 | 662.5 | 663.7 | 663.7 | 677.4 | 677.4 | 669.5 | 669.5 | 0.45 | -0.05 | 0.05 | 0.46 | 0.45 | -0.04 | 0.04 | 0.47 | 0.45 | -0.04 | 0.04 | 0.48 | 0.45 | -0.04 | 0.65 | -0.04 | 0.04 | 0.47 | 0.45 | -0.03 | 35919.87 | 2022/05/24 05:06:23 | 2022/05/23 18:04:10 | 3658.77 | 3673.57 | 3687.9 | 3641.88 | 3633.5 | 3628.74 | 3713.6 | 3732.77 | 3683.58 | 3698.63 | 11723.14 | 35916.92 | 0 | 36752.94 | 0
3749 | VNM - Đà Nẵng - Nhà Máy | /BCG Energy | 1020C0058922/EM001020C0058922 | 2022-05-24 05:50:00 | 27.5 | 28.7 | 0.4 | N/A | 0.05 | 40.6 | Online | 1020C0058922/INVT_04 | Grid connected | 395.7 | 397.6 | 395.3 | 229.8 | 229.8 | 229.8 | 6.119 | 6.113 | 6.144 | 96.99 | 44.9 | 0.998 | 50.15 | 4.294 | -0.235 | 1.39 | 4.427 | 681.3 | 681.3 | 680.8 | 680.8 | 675.4 | 675.4 | 681.7 | 681.7 | 669.6 | 669.6 | 674.7 | 674.7 | 657.3 | 657.3 | 669.7 | 669.7 | 669.4 | 669.4 | 669.5 | 669.5 | 0.65 | -0.05 | 0.05 | 0.46 | 0.66 | -0.04 | 0.04 | 0.47 | 0.65 | -0.04 | 0.04 | 0.48 | 0.65 | -0.04 | 0.65 | -0.04 | 0.04 | 0.47 | 0.65 | -0.03 | 35920.2 | 2022/05/24 05:06:23 | 2022/05/23 18:04:10 | 3658.81 | 3673.61 | 3687.93 | 3641.91 | 3633.53 | 3628.77 | 3713.64 | 3732.81 | 3683.62 | 3698.67 | 11723.48 | 35917.26 | 0 | 36753.3 | 0
3750 | VNM - Đà Nẵng - Nhà Máy | /BCG Energy | 1020C0058922/EM001020C0058922 | 2022-05-24 05:55:00 | 27.4 | 28.9 | 0.8 | N/A | 0.062 | 38.6 | Online | 1020C0058922/INVT_04 | Grid connected | 394.6 | 396.4 | 393.6 | 228.7 | 228.8 | 228.8 | 6.119 | 6.113 | 6.144 | 96.98 | 45.3 | 0.998 | 50.03 | 4.146 | -0.022 | 1.74 | 4.276 | 669.3 | 669.3 | 687.7 | 687.7 | 692.4 | 692.4 | 670.9 | 670.9 | 672.8 | 672.8 | 664.8 | 664.8 | 675.2 | 675.2 | 668.6 | 668.6 | 670.1 | 670.1 | 675.5 | 675.5 | 0.65 | -0.05 | 0.05 | 0.46 | 0.66 | -0.04 | 0.04 | 0.47 | 0.65 | -0.04 | 0.04 | 0.48 | 0.65 | -0.04 | 0.65 | -0.04 | 0.04 | 0.47 | 0.65 | -0.03 | 35920.55 | 2022/05/24 05:06:23 | 2022/05/23 18:04:10 | 3658.85 | 3673.64 | 3687.97 | 3641.95 | 3633.57 | 3628.82 | 3713.68 | 3732.85 | 3683.66 | 3698.71 | 11723.82 | 35917.6 | 0 | 36753.7 | 0
3751 | VNM - Đà Nẵng - Nhà Máy | /BCG Energy | 1020C0058922/EM001020C0058922 | 2022-05-24 06:00:00 | 27.3 | 29 | 0 | N/A | 0.073 | 42.4 | Online | 1020C0058922/INVT_04 | Grid connected | 392.5 | 394.1 | 391.7 | 227.7 | 227.7 | 227.7 | 6.754 | 6.751 | 6.782 | 97.21 | 45.7 | 0.998 | 50.14 | 4.704 | 0.314 | 2.1 | 4.837 | 675.5 | 675.5 | 693.6 | 693.6 | 669.4 | 669.4 | 681.7 | 681.7 | 680.7 | 680.7 | 662.7 | 662.7 | 675.3 | 675.3 | 663.7 | 663.7 | 675.3 | 675.3 | 675.9 | 675.9 | 0.65 | -0.05 | 0.05 | 0.46 | 0.66 | -0.04 | 0.04 | 0.47 | 0.65 | -0.04 | 0.04 | 0.48 | 0.65 | -0.04 | 0.65 | -0.04 | 0.04 | 0.47 | 0.65 | -0.03 | 35920.91 | 2022/05/24 05:06:23 | 2022/05/23 18:04:10 | 3658.89 | 3673.68 | 3688.01 | 3641.98 | 3633.61 | 3628.85 | 3713.72 | 3732.89 | 3683.69 | 3698.75 | 11724.18 | 35917.96 | 0 | 36754.07 | 0
3752 | VNM - Đà Nẵng - Nhà Máy | /BCG Energy | 1020C0058922/EM001020C0058922 | 2022-05-24 06:05:00 | 27.7 | 29.4 | 0 | N/A | 0.087 | 45.8 | Online | 1020C0058922/INVT_04 | Grid connected | 392.2 | 393.7 | 391.6 | 227.7 | 227.1 | 227.7 | 7.571 | 7.573 | 7.603 | 97.4 | 46.1 | 0.998 | 50.13 | 5.172 | -0.111 | 2.52 | 5.311 | 675.3 | 675.3 | 681.6 | 681.6 | 675.8 | 675.8 | 681.3 | 681.3 | 698.7 | 698.7 | 668.7 | 668.7 | 675.3 | 675.3 | 675.3 | 675.3 | 675.3 | 675.3 | 675.5 | 675.5 | 0.65 | -0.05 | 0.05 | 0.66 | 0.66 | -0.04 | 0.04 | 0.67 | 0.65 | -0.04 | 0.04 | 0.68 | 0.65 | -0.04 | 0.65 | -0.04 | 0.04 | 0.67 | 0.65 | -0.03 | 35921.33 | 2022/05/24 05:06:23 | 2022/05/23 18:04:10 | 3658.93 | 3673.72 | 3688.06 | 3642.03 | 3633.65 | 3628.89 | 3713.76 | 3732.93 | 3683.73 | 3698.8 | 11724.6 | 35918.38 | 0 | 36754.5 | 0
3753 | VNM - Đà Nẵng - Nhà Máy | /BCG Energy | 1020C0058922/EM001020C0058922 | 2022-05-24 06:10:00 | 27.3 | 29.7 | 0.5 | N/A | 0.102 | 58.8 | Online | 1020C0058922/INVT_04 | Grid connected | 393.2 | 394.9 | 392.6 | 228.7 | 227.1 | 228.7 | 9.708 | 9.73 | 9.738 | 97.82 | 46.3 | 0.998 | 50.14 | 6.685 | -0.097 | 3 | 6.835 | 691.8 | 691.8 | 675.7 | 675.7 | 687.4 | 687.4 | 681.7 | 681.7 | 692.6 | 692.6 | 680.8 | 680.8 | 681.3 | 681.3 | 687.7 | 687.7 | 687.3 | 687.3 | 674.3 | 674.3 | 0.85 | -0.05 | 0.05 | 0.86 | 1.06 | -0.04 | 0.04 | 0.87 | 0.85 | -0.04 | 0.04 | 0.88 | 0.85 | -0.04 | 0.85 | -0.04 | 0.04 | 0.87 | 1.05 | -0.03 | 35921.81 | 2022/05/24 05:06:23 | 2022/05/23 18:04:10 | 3658.98 | 3673.77 | 3688.11 | 3642.08 | 3633.7 | 3628.93 | 3713.81 | 3732.99 | 3683.79 | 3698.85 | 11725.09 | 35918.87 | 0 | 36755.01 | 0
3754 | VNM - Đà Nẵng - Nhà Máy | /BCG Energy | 1020C0058922/EM001020C0058922 | 2022-05-24 06:15:00 | 27.8 | 29.8 | 0.7 | N/A | 0.122 | 73.9 | Online | 1020C0058922/INVT_04 | Grid connected | 392.2 | 393 | 391.4 | 227.7 | 227.1 | 227.6 | 12.444 | 12.341 | 12.545 | 98.03 | 46.5 | 0.998 | 50.01 | 8.58 | 0.092 | 3.64 | 8.748 | 690.7 | 690.7 | 687.7 | 687.7 | 682.8 | 682.8 | 693.7 | 693.7 | 689.2 | 689.2 | 687.2 | 687.2 | 683.8 | 683.8 | 684.3 | 684.3 | 687.3 | 687.3 | 684.1 | 684.1 | 1.26 | -0.05 | 0.05 | 1.06 | 1.26 | -0.04 | 0.04 | 1.07 | 1.26 | -0.04 | 0.04 | 1.08 | 1.25 | -0.04 | 1.25 | -0.04 | 0.04 | 1.07 | 1.25 | -0.03 | 35922.45 | 2022/05/24 05:06:23 | 2022/05/23 18:04:10 | 3659.05 | 3673.83 | 3688.18 | 3642.15 | 3633.77 | 3629.01 | 3713.88 | 3733.06 | 3683.85 | 3698.92 | 11725.74 | 35919.52 | 0 | 36755.7 | 0
3755 | VNM - Đà Nẵng - Nhà Máy | /BCG Energy | 1020C0058922/EM001020C0058922 | 2022-05-24 06:20:00 | 27.7 | 30 | 1.9 | N/A | 0.147 | 89 | Online | 1020C0058922/INVT_04 | Grid connected | 391.1 | 391.9 | 390.3 | 226.7 | 226.1 | 226.6 | 15.09 | 15.199 | 15.209 | 98.31 | 46.9 | 0.998 | 50.14 | 10.444 | 0.211 | 4.43 | 10.623 | 693.4 | 693.4 | 698.7 | 698.7 | 699.4 | 699.4 | 699.7 | 699.7 | 698.6 | 698.6 | 686.7 | 686.7 | 699.3 | 699.3 | 687.8 | 687.8 | 693.4 | 693.4 | 693.5 | 693.5 | 1.46 | -0.05 | 0.05 | 1.26 | 1.47 | -0.04 | 0.04 | 1.48 | 1.47 | -0.04 | 0.04 | 1.28 | 1.46 | -0.04 | 1.45 | -0.04 | 0.04 | 1.47 | 1.45 | -0.03 | 35923.24 | 2022/05/24 05:06:23 | 2022/05/23 18:04:10 | 3659.13 | 3673.91 | 3688.26 | 3642.23 | 3633.85 | 3629.08 | 3713.97 | 3733.14 | 3683.93 | 3699 | 11726.52 | 35920.3 | 0 | 36756.5 | 0
3756 | VNM - Đà Nẵng - Nhà Máy | /BCG Energy | 1020C0058922/EM001020C0058922 | 2022-05-24 06:25:00 | 27.7 | 30.4 | 1.3 | N/A | 0.176 | 107 | Online | 1020C0058922/INVT_04 | Grid connected | 392.9 | 394 | 392.3 | 227.7 | 227.1 | 227.6 | 18.097 | 18.076 | 18.069 | 98.31 | 47.1 | 0.998 | 50.18 | 12.443 | -0.039 | 5.39 | 12.656 | 713.1 | 713.1 | 714.6 | 714.6 | 712.1 | 712.1 | 713.1 | 713.1 | 709.2 | 709.2 | 713.5 | 713.5 | 717.1 | 717.1 | 708.7 | 708.7 | 718.4 | 718.4 | 706.5 | 706.5 | 1.67 | -0.05 | 0.05 | 1.66 | 1.68 | -0.04 | 0.04 | 1.68 | 1.67 | -0.04 | 0.04 | 1.68 | 1.86 | -0.04 | 1.86 | -0.04 | 0.04 | 1.67 | 1.85 | -0.03 | 35924.2 | 2022/05/24 05:06:23 | 2022/05/23 18:04:10 | 3659.23 | 3674 | 3688.36 | 3642.33 | 3633.95 | 3629.17 | 3714.07 | 3733.24 | 3684.03 | 3699.1 | 11727.48 | 35921.26 | 0 | 36757.48 | 0
3757 | VNM - Đà Nẵng - Nhà Máy | /BCG Energy | 1020C0058922/EM001020C0058922 | 2022-05-24 06:30:00 | 27.9 | 30.7 | 1.6 | N/A | 0.21 | 121.7 | Online | 1020C0058922/INVT_04 | Grid connected | 392.3 | 393.1 | 391.7 | 227.7 | 227.1 | 227.6 | 21.049 | 21.074 | 21.071 | 98.32 | 47.3 | 0.998 | 50.11 | 14.514 | -0.152 | 6.52 | 14.769 | 699.4 | 699.4 | 697.8 | 697.8 | 705.4 | 705.4 | 699.8 | 699.8 | 698.7 | 698.7 | 699.9 | 699.9 | 697.5 | 697.5 | 699.7 | 699.7 | 696.6 | 696.6 | 705.5 | 705.5 | 2.07 | -0.05 | 0.05 | 1.87 | 2.09 | -0.04 | 0.04 | 1.88 | 2.09 | -0.04 | 0.04 | 1.88 | 2.07 | -0.04 | 2.06 | -0.04 | 0.04 | 1.87 | 2.05 | -0.03 | 35925.33 | 2022/05/24 05:06:23 | 2022/05/23 18:04:10 | 3659.35 | 3674.11 | 3688.48 | 3642.44 | 3634.06 | 3629.29 | 3714.19 | 3733.36 | 3684.14 | 3699.22 | 11728.62 | 35922.4 | 0 | 36758.64 | 0
3758 | VNM - Đà Nẵng - Nhà Máy | /BCG Energy | 1020C0058922/EM001020C0058922 | 2022-05-24 06:35:00 | 28.1 | 31.3 | 1.9 | N/A | 0.247 | 123 | Online | 1020C0058922/INVT_04 | Grid connected | 392.3 | 393.1 | 391.8 | 227.7 | 227.1 | 227.6 | 21.469 | 21.489 | 21.494 | 98.32 | 47.5 | 0.998 | 50.14 | 14.688 | 0.104 | 7.75 | 14.953 | 705.3 | 705.3 | 694.7 | 694.7 | 699.5 | 699.5 | 703.4 | 703.4 | 692.7 | 692.7 | 700 | 700 | 698.3 | 698.3 | 693.9 | 693.9 | 705.2 | 705.2 | 699.7 | 699.7 | 2.07 | -0.05 | 0.05 | 1.87 | 2.09 | -0.04 | 0.04 | 2.08 | 2.09 | -0.04 | 0.04 | 1.88 | 2.07 | -0.04 | 2.06 | -0.04 | 0.04 | 2.07 | 2.05 | -0.03 | 35926.56 | 2022/05/24 05:06:23 | 2022/05/23 18:04:10 | 3659.47 | 3674.24 | 3688.61 | 3642.56 | 3634.19 | 3629.41 | 3714.31 | 3733.49 | 3684.26 | 3699.35 | 11729.85 | 35923.63 | 0 | 36759.89 | 0
3759 | VNM - Đà Nẵng - Nhà Máy | /BCG Energy | 1020C0058922/EM001020C0058922 | 2022-05-24 06:40:00 | 28 | 31.5 | 1.9 | N/A | 0.285 | 127.4 | Online | 1020C0058922/INVT_04 | Grid connected | 391.4 | 393.4 | 390.5 | 227.7 | 227.1 | 227.6 | 22.073 | 22.109 | 22.222 | 98.62 | 47.7 | 0.998 | 50.16 | 15.174 | 0.574 | 8.99 | 15.388 | 693.4 | 693.4 | 694.5 | 694.5 | 699.8 | 699.8 | 699.8 | 699.8 | 698.7 | 698.7 | 693.9 | 693.9 | 704.5 | 704.5 | 699.6 | 699.6 | 701.1 | 701.1 | 701.2 | 701.2 | 2.07 | -0.05 | 0.05 | 2.07 | 2.3 | -0.04 | 0.04 | 2.08 | 2.09 | -0.04 | 0.04 | 2.08 | 2.07 | -0.04 | 2.26 | -0.04 | 0.04 | 2.07 | 2.25 | -0.03 | 35927.8 | 2022/05/24 05:06:23 | 2022/05/23 18:04:10 | 3659.6 | 3674.36 | 3688.74 | 3642.7 | 3634.32 | 3629.54 | 3714.44 | 3733.62 | 3684.4 | 3699.48 | 11731.08 | 35924.86 | 0 | 36761.2 | 0
3760 | VNM - Đà Nẵng - Nhà Máy | /BCG Energy | 1020C0058922/EM001020C0058922 | 2022-05-24 06:45:00 | 27.9 | 31.4 | 1.7 | N/A | 0.323 | 130.7 | Online | 1020C0058922/INVT_04 | Grid connected | 390.8 | 392.3 | 390 | 227.7 | 226.1 | 226.6 | 22.685 | 22.771 | 22.679 | 98.62 | 47.9 | 0.998 | 50.17 | 15.542 | -0.254 | 10.28 | 15.761 | 687.3 | 687.3 | 703.1 | 703.1 | 705.4 | 705.4 | 697.5 | 697.5 | 698.6 | 698.6 | 695.2 | 695.2 | 702.8 | 702.8 | 704 | 704 | 703.7 | 703.7 | 695.1 | 695.1 | 2.27 | -0.05 | 0.05 | 2.07 | 2.3 | -0.04 | 0.04 | 2.08 | 2.09 | -0.04 | 0.04 | 2.08 | 2.27 | -0.04 | 2.26 | -0.04 | 0.04 | 2.07 | 2.25 | -0.03 | 35929.09 | 2022/05/24 05:06:23 | 2022/05/23 18:04:10 | 3659.73 | 3674.48 | 3688.88 | 3642.83 | 3634.45 | 3629.66 | 3714.58 | 3733.75 | 3684.53 | 3699.61 | 11732.37 | 35926.15 | 0 | 36762.5 | 0
3761 | VNM - Đà Nẵng - Nhà Máy | /BCG Energy | 1020C0058922/EM001020C0058922 | 2022-05-24 06:50:00 | 28.1 | 31.5 | 1.7 | N/A | 0.363 | 132.4 | Online | 1020C0058922/INVT_04 | Grid connected | 388.5 | 390.3 | 388 | 226.7 | 225.1 | 225.6 | 23.113 | 23.172 | 23.33 | 98.62 | 48.1 | 0.998 | 50.09 | 15.693 | -0.301 | 11.59 | 15.916 | 693.5 | 693.5 | 693.6 | 693.6 | 703.5 | 703.5 | 699.8 | 699.8 | 698.7 | 698.7 | 694 | 694 | 699.3 | 699.3 | 693.8 | 693.8 | 693.6 | 693.6 | 699.5 | 699.5 | 2.27 | -0.05 | 0.05 | 2.07 | 2.3 | -0.04 | 0.04 | 2.28 | 2.29 | -0.04 | 0.04 | 2.08 | 2.27 | -0.04 | 2.26 | -0.04 | 0.04 | 2.27 | 2.25 | -0.03 | 35930.4 | 2022/05/24 05:06:23 | 2022/05/23 18:04:10 | 3659.86 | 3674.62 | 3689.02 | 3642.96 | 3634.58 | 3629.8 | 3714.71 | 3733.89 | 3684.65 | 3699.75 | 11733.68 | 35927.46 | 0 | 36763.84 | 0
3762 | VNM - Đà Nẵng - Nhà Máy | /BCG Energy | 1020C0058922/EM001020C0058922 | 2022-05-24 06:55:00 | 28.4 | 31.5 | 1.7 | N/A | 0.402 | 132.6 | Online | 1020C0058922/INVT_04 | Grid connected | 386.6 | 387.2 | 384.9 | 224.3 | 223 | 223.6 | 23.158 | 23.167 | 23.154 | 98.61 | 48.3 | 1 | 49.94 | 15.731 | 0.391 | 12.76 | 15.954 | 699.3 | 699.3 | 699.6 | 699.6 | 693.4 | 693.4 | 699.2 | 699.2 | 695.8 | 695.8 | 699.9 | 699.9 | 703.6 | 703.6 | 696.5 | 696.5 | 699.3 | 699.3 | 696.9 | 696.9 | 2.21 | -0.05 | 0.05 | 2.08 | 2.29 | -0.04 | 0.04 | 2.21 | 2.23 | -0.04 | 0.04 | 2.14 | 2.28 | -0.04 | 2.3 | -0.04 | 0.04 | 2.16 | 2.26 | -0.03 | 35931.57 | 2022/05/24 05:06:23 | 2022/05/23 18:04:10 | 3659.98 | 3674.73 | 3689.14 | 3643.08 | 3634.7 | 3629.91 | 3714.83 | 3734.01 | 3684.78 | 3699.87 | 11734.85 | 35928.63 | 0 | 36765.03 | 0
3763 | VNM - Đà Nẵng - Nhà Máy | /BCG Energy | 1020C0058922/EM001020C0058922 | 2022-05-24 07:00:00 | 28.4 | 31.6 | 1.6 | N/A | 0.444 | 146.3 | Online | 1020C0058922/INVT_04 | Grid connected | 385.6 | 386.1 | 384 | 224.3 | 223 | 223.6 | 26.045 | 26.058 | 26.022 | 98.61 | 48.5 | 1 | 49.9 | 17.482 | -0.668 | 14.14 | 17.732 | 705.3 | 705.3 | 705.7 | 705.7 | 699.4 | 699.4 | 699.7 | 699.7 | 698.7 | 698.7 | 698.8 | 698.8 | 699.3 | 699.3 | 699.7 | 699.7 | 697.3 | 697.3 | 697.4 | 697.4 | 2.41 | -0.05 | 0.05 | 2.28 | 2.49 | -0.04 | 0.04 | 2.41 | 2.43 | -0.04 | 0.04 | 2.34 | 2.48 | -0.04 | 2.51 | -0.04 | 0.04 | 2.36 | 2.46 | -0.03 | 35932.95 | 2022/05/24 05:06:23 | 2022/05/23 18:04:10 | 3660.11 | 3674.87 | 3689.28 | 3643.22 | 3634.84 | 3630.05 | 3714.97 | 3734.15 | 3684.92 | 3700.01 | 11736.24 | 35930.02 | 0 | 36766.42 | 0
3764 | VNM - Đà Nẵng - Nhà Máy | /BCG Energy | 1020C0058922/EM001020C0058922 | 2022-05-24 07:05:00 | 28.6 | 32 | 1.1 | N/A | 0.49 | 160.7 | Online | 1020C0058922/INVT_04 | Grid connected | 387 | 387.3 | 385.7 | 224.2 | 223 | 223.7 | 28.35 | 28.422 | 28.321 | 98.61 | 48.7 | 1 | 50.16 | 19.187 | -0.151 | 15.65 | 19.461 | 699.3 | 699.3 | 699.1 | 699.1 | 699.5 | 699.5 | 704.1 | 704.1 | 698.6 | 698.6 | 696.4 | 696.4 | 705.8 | 705.8 | 693.7 | 693.7 | 699.3 | 699.3 | 705.5 | 705.5 | 2.61 | -0.05 | 0.05 | 2.68 | 2.89 | -0.04 | 0.04 | 2.61 | 2.63 | -0.04 | 0.04 | 2.55 | 2.68 | -0.04 | 2.71 | -0.04 | 0.04 | 2.56 | 2.66 | -0.03 | 35934.46 | 2022/05/24 05:06:23 | 2022/05/23 18:04:10 | 3660.27 | 3675.02 | 3689.44 | 3643.38 | 3634.99 | 3630.2 | 3715.13 | 3734.31 | 3685.07 | 3700.17 | 11737.75 | 35931.53 | 0 | 36767.98 | 0
3765 | VNM - Đà Nẵng - Nhà Máy | /BCG Energy | 1020C0058922/EM001020C0058922 | 2022-05-24 07:10:00 | 28.7 | 32.7 | 2.6 | N/A | 0.541 | 176.9 | Online | 1020C0058922/INVT_04 | Grid connected | 386.3 | 386.4 | 385.4 | 224 | 222.7 | 223.6 | 31.326 | 31.388 | 31.391 | 98.61 | 48.9 | 1 | 50.16 | 21.112 | 0.06 | 17.34 | 21.414 | 699.3 | 699.3 | 711.6 | 711.6 | 699.4 | 699.4 | 699.7 | 699.7 | 702.2 | 702.2 | 699.9 | 699.9 | 703.8 | 703.8 | 699.6 | 699.6 | 699.3 | 699.3 | 705.4 | 705.4 | 3.02 | -0.05 | 0.05 | 2.88 | 3.11 | 0 | 0 | 3.02 | 3.05 | -0.04 | 0.04 | 2.96 | 3.09 | 0 | 3.13 | 0 | 0 | 2.96 | 3.06 | 0 | 35936.17 | 2022/05/24 05:06:23 | 2022/05/23 18:04:10 | 3660.44 | 3675.19 | 3689.62 | 3643.56 | 3635.16 | 3630.37 | 3715.31 | 3734.49 | 3685.25 | 3700.34 | 11739.46 | 35933.24 | 0 | 36769.73 | 0
3766 | VNM - Đà Nẵng - Nhà Máy | /BCG Energy | 1020C0058922/EM001020C0058922 | 2022-05-24 07:15:00 | 28.8 | 33.1 | 1.9 | N/A | 0.596 | 193.8 | Online | 1020C0058922/INVT_04 | Grid connected | 383.5 | 384 | 382.9 | 222.9 | 220.6 | 221.5 | 34.611 | 34.707 | 34.658 | 98.61 | 49.1 | 1 | 50.1 | 23.091 | 0.142 | 19.18 | 23.426 | 699.3 | 699.3 | 705.6 | 705.6 | 699.4 | 699.4 | 699.7 | 699.7 | 698.6 | 698.6 | 695 | 695 | 708.5 | 708.5 | 701.6 | 701.6 | 709.4 | 709.4 | 703.5 | 703.5 | 3.22 | 0 | 0 | 3.08 | 3.31 | 0 | 0 | 3.22 | 3.25 | 0 | 0 | 3.16 | 3.3 | 0 | 3.34 | 0 | 0 | 3.18 | 3.27 | 0 | 35937.99 | 2022/05/24 05:06:23 | 2022/05/23 18:04:10 | 3660.62 | 3675.36 | 3689.81 | 3643.74 | 3635.34 | 3630.55 | 3715.49 | 3734.68 | 3685.43 | 3700.53 | 11741.28 | 35935.06 | 0 | 36771.55 | 0
3767 | VNM - Đà Nẵng - Nhà Máy | /BCG Energy | 1020C0058922/EM001020C0058922 | 2022-05-24 07:20:00 | 29 | 33.5 | 1.1 | N/A | 0.655 | 195.7 | Online | 1020C0058922/INVT_04 | Grid connected | 381.6 | 382.5 | 380.7 | 221.9 | 220.7 | 221.5 | 35.05 | 35.155 | 35.068 | 98.61 | 49.3 | 1 | 49.91 | 23.342 | 0.185 | 21.14 | 23.68 | 705.2 | 705.2 | 704.7 | 704.7 | 699.4 | 699.4 | 701.9 | 701.9 | 698.9 | 698.9 | 702.9 | 702.9 | 699.3 | 699.3 | 694 | 694 | 699.6 | 699.6 | 705.7 | 705.7 | 3.22 | 0 | 0 | 3.28 | 3.52 | 0 | 0 | 3.22 | 3.25 | 0 | 0 | 3.16 | 3.3 | 0 | 3.34 | 0 | 0 | 3.39 | 3.27 | 0 | 35939.95 | 2022/05/24 05:06:23 | 2022/05/23 18:04:10 | 3660.82 | 3675.57 | 3690.02 | 3643.94 | 3635.54 | 3630.75 | 3715.69 | 3734.88 | 3685.62 | 3700.73 | 11743.22 | 35937 | 0 | 36773.56 | 0
3768 | VNM - Đà Nẵng - Nhà Máy | /BCG Energy | 1020C0058922/EM001020C0058922 | 2022-05-24 07:25:00 | 28.5 | 33.3 | 2.7 | N/A | 0.717 | 220.8 | Online | 1020C0058922/INVT_04 | Grid connected | 379.6 | 380.8 | 379.1 | 221.5 | 219 | 219.7 | 39.511 | 39.756 | 39.598 | 98.49 | 49.7 | 1 | 50.05 | 26.376 | 0.684 | 23.17 | 26.778 | 705.3 | 705.3 | 705.6 | 705.6 | 693.8 | 693.8 | 699.7 | 699.7 | 694.3 | 694.3 | 693.9 | 693.9 | 705.4 | 705.4 | 703.9 | 703.9 | 695.1 | 695.1 | 707.3 | 707.3 | 3.62 | 0 | 0 | 3.68 | 3.95 | 0 | 0 | 3.83 | 3.67 | 0 | 0 | 3.58 | 3.72 | 0 | 3.76 | 0 | 0 | 3.62 | 3.69 | 0 | 35941.98 | 2022/05/24 05:06:23 | 2022/05/23 18:04:10 | 3661.02 | 3675.77 | 3690.23 | 3644.15 | 3635.74 | 3630.95 | 3715.9 | 3735.09 | 3685.84 | 3700.94 | 11745.28 | 35939.06 | 0 | 36775.63 | 0
3769 | VNM - Đà Nẵng - Nhà Máy | /BCG Energy | 1020C0058922/EM001020C0058922 | 2022-05-24 07:30:00 | 28.9 | 34.1 | 2.1 | N/A | 0.786 | 239.5 | Online | 1020C0058922/INVT_04 | Grid connected | 380.9 | 381.2 | 380.2 | 222 | 220.2 | 220.9 | 42.798 | 42.962 | 42.871 | 98.49 | 49.9 | 1 | 50.14 | 28.603 | 0.263 | 25.48 | 29.038 | 705.3 | 705.3 | 705.6 | 705.6 | 699.4 | 699.4 | 707.6 | 707.6 | 698.7 | 698.7 | 694.7 | 694.7 | 702.4 | 702.4 | 695.8 | 695.8 | 707.5 | 707.5 | 705.5 | 705.5 | 4.03 | 0 | 0 | 3.89 | 4.15 | 0 | 0 | 4.03 | 4.09 | 0 | 0 | 3.99 | 4.13 | 0 | 4.18 | 0 | 0 | 4.05 | 4.11 | 0 | 35944.29 | 2022/05/24 05:06:23 | 2022/05/23 18:04:10 | 3661.25 | 3675.99 | 3690.47 | 3644.39 | 3635.97 | 3631.18 | 3716.14 | 3735.33 | 3686.07 | 3701.17 | 11747.61 | 35941.39 | 0 | 36777.96 | 0
3770 | VNM - Đà Nẵng - Nhà Máy | /BCG Energy | 1020C0058922/EM001020C0058922 | 2022-05-24 07:35:00 | 29.5 | 34.8 | 2.9 | N/A | 0.86 | 252.4 | Online | 1020C0058922/INVT_04 | Grid connected | 383.3 | 383.4 | 381.9 | 223.1 | 221.2 | 221.9 | 44.851 | 44.774 | 44.792 | 98.49 | 50.1 | 1 | 50.11 | 29.952 | 0.128 | 27.94 | 30.405 | 700.1 | 700.1 | 705.7 | 705.7 | 699.4 | 699.4 | 702.5 | 702.5 | 693.1 | 693.1 | 697.5 | 697.5 | 703.8 | 703.8 | 700.1 | 700.1 | 693.8 | 693.8 | 699 | 699 | 4.23 | 0 | 0 | 4.1 | 4.37 | 0 | 0 | 4.23 | 4.29 | 0 | 0 | 4.19 | 4.34 | 0 | 4.38 | 0 | 0 | 4.25 | 4.31 | 0 | 35946.75 | 2022/05/24 05:06:23 | 2022/05/23 18:04:10 | 3661.5 | 3676.24 | 3690.72 | 3644.64 | 3636.22 | 3631.42 | 3716.39 | 3735.58 | 3686.31 | 3701.43 | 11750.05 | 35943.83 | 0 | 36780.45 | 0
3771 | VNM - Đà Nẵng - Nhà Máy | /BCG Energy | 1020C0058922/EM001020C0058922 | 2022-05-24 07:40:00 | 29.5 | 34.9 | 2.3 | N/A | 0.934 | 224.3 | Online | 1020C0058922/INVT_04 | Grid connected | 382 | 382.4 | 380.9 | 222 | 220.2 | 220.9 | 39.186 | 39.157 | 39.088 | 98.49 | 50.5 | 1 | 49.97 | 26.057 | 0.3 | 30.34 | 26.454 | 699.3 | 699.3 | 693.7 | 693.7 | 704.8 | 704.8 | 699.7 | 699.7 | 691.1 | 691.1 | 693.9 | 693.9 | 699.3 | 699.3 | 698.1 | 698.1 | 688.9 | 688.9 | 699.5 | 699.5 | 3.82 | 0 | 0 | 3.68 | 3.98 | 0 | 0 | 3.79 | 3.86 | 0 | 0 | 3.83 | 3.93 | 0 | 3.95 | 0 | 0 | 3.85 | 3.91 | 0 | 35949.15 | 2022/05/24 05:06:23 | 2022/05/23 18:04:10 | 3661.74 | 3676.47 | 3690.98 | 3644.88 | 3636.46 | 3631.67 | 3716.64 | 3735.83 | 3686.57 | 3701.67 | 11752.45 | 35946.23 | 0 | 36782.91 | 0
3772 | VNM - Đà Nẵng - Nhà Máy | /BCG Energy | 1020C0058922/EM001020C0058922 | 2022-05-24 07:45:00 | 30 | 36.2 | 2.1 | N/A | 1.028 | 352.4 | Online | 1020C0058922/INVT_04 | Grid connected | 383.2 | 383.5 | 382.2 | 223 | 221.2 | 220.9 | 61.089 | 61.239 | 61.098 | 98.48 | 50.9 | 1 | 50.01 | 40.782 | 0.78 | 33.29 | 41.416 | 701.1 | 701.1 | 696.4 | 696.4 | 701.7 | 701.7 | 699.8 | 699.8 | 700.4 | 700.4 | 705.9 | 705.9 | 701.8 | 701.8 | 707.4 | 707.4 | 709.6 | 709.6 | 709.7 | 709.7 | 5.82 | 0 | 0 | 5.83 | 6.34 | 0 | 0 | 6.09 | 5.56 | 0 | 0 | 5.62 | 5.76 | 0 | 5.77 | 0 | 0 | 5.76 | 5.67 | 0 | 35952.1 | 2022/05/24 05:06:23 | 2022/05/23 18:04:10 | 3662.03 | 3676.77 | 3691.29 | 3645.2 | 3636.75 | 3631.96 | 3716.94 | 3736.13 | 3686.86 | 3701.97 | 11755.37 | 35949.15 | 0 | 36785.9 | 0
3773 | VNM - Đà Nẵng - Nhà Máy | /BCG Energy | 1020C0058922/EM001020C0058922 | 2022-05-24 07:50:00 | 30.9 | 38.9 | 1.5 | N/A | 1.147 | 455.8 | Online | 1020C0058922/INVT_04 | Grid connected | 384.3 | 383.8 | 383.2 | 224 | 221.2 | 221.9 | 77.277 | 77.418 | 77.297 | 98.48 | 50.4 | 1 | 50.12 | 51.712 | 0.421 | 37.02 | 52.531 | 699.3 | 699.3 | 705.6 | 705.6 | 704 | 704 | 704.3 | 704.3 | 698.6 | 698.6 | 699.9 | 699.9 | 699.3 | 699.3 | 699.7 | 699.7 | 704.8 | 704.8 | 710.9 | 710.9 | 7.26 | 0 | 0 | 7.16 | 7.81 | 0 | 0 | 7.66 | 7.17 | 0 | 0 | 7.09 | 7.4 | 0 | 7.41 | 0 | 0 | 7.41 | 7.38 | 0 | 35955.83 | 2022/05/24 05:06:23 | 2022/05/23 18:04:10 | 3662.41 | 3677.14 | 3691.69 | 3645.59 | 3637.12 | 3632.32 | 3717.31 | 3736.51 | 3687.24 | 3702.35 | 11759.15 | 35952.93 | 0 | 36789.68 | 0
3774 | VNM - Đà Nẵng - Nhà Máy | /BCG Energy | 1020C0058922/EM001020C0058922 | 2022-05-24 07:55:00 | 31.2 | 41.5 | 0.9 | N/A | 1.292 | 488.3 | Online | 1020C0058922/INVT_04 | Grid connected | 384.3 | 383.8 | 383.2 | 224 | 221.2 | 221.9 | 82.22 | 82.299 | 82.289 | 98.38 | 49.5 | 1 | 49.9 | 55.015 | -0.135 | 41.55 | 55.893 | 690.8 | 690.8 | 698.1 | 698.1 | 699.4 | 699.4 | 693.7 | 693.7 | 692.7 | 692.7 | 687.9 | 687.9 | 699.3 | 699.3 | 687.7 | 687.7 | 690.8 | 690.8 | 697 | 697 | 7.73 | 0 | 0 | 7.8 | 8.5 | 0 | 0 | 8.4 | 7.87 | 0 | 0 | 7.7 | 7.82 | 0 | 8.03 | 0 | 0 | 7.82 | 7.82 | 0 | 35960.41 | 2022/05/24 05:06:23 | 2022/05/23 18:04:10 | 3662.87 | 3677.59 | 3692.18 | 3646.08 | 3637.57 | 3632.78 | 3717.79 | 3736.98 | 3687.7 | 3702.81 | 11763.73 | 35957.51 | 0 | 36794.35 | 0
3775 | VNM - Đà Nẵng - Nhà Máy | /BCG Energy | 1020C0058922/EM001020C0058922 | 2022-05-24 08:00:00 | 31.6 | 42.6 | 2.4 | N/A | 1.438 | 480.9 | Online | 1020C0058922/INVT_04 | Grid connected | 383.5 | 382.8 | 382.1 | 224 | 221.2 | 220.9 | 80.779 | 81.048 | 80.963 | 98.38 | 50.1 | 1 | 50.11 | 53.926 | 0.126 | 46.14 | 54.775 | 687.3 | 687.3 | 691.5 | 691.5 | 687.4 | 687.4 | 681.7 | 681.7 | 686.7 | 686.7 | 686.3 | 686.3 | 689.4 | 689.4 | 681.6 | 681.6 | 692 | 692 | 693.5 | 693.5 | 7.65 | 0 | 0 | 7.59 | 8.34 | 0 | 0 | 8.22 | 7.66 | 0 | 0 | 7.67 | 7.83 | 0 | 8.01 | 0 | 0 | 7.82 | 7.85 | 0 | 35964.95 | 2022/05/24 05:06:23 | 2022/05/23 18:04:10 | 3663.32 | 3678.04 | 3692.67 | 3646.56 | 3638.01 | 3633.23 | 3718.25 | 3737.44 | 3688.16 | 3703.28 | 11768.27 | 35962.05 | 0 | 36798.96 | 0
3776 | VNM - Đà Nẵng - Nhà Máy | /BCG Energy | 1020C0058922/EM001020C0058922 | 2022-05-24 08:05:00 | 32 | 44.1 | 0 | N/A | 1.593 | 526.9 | Online | 1020C0058922/INVT_04 | Grid connected | 381.5 | 380.5 | 380.8 | 223 | 220.2 | 219.9 | 88.289 | 88.526 | 88.292 | 98.38 | 50.7 | 1 | 50.05 | 58.559 | -0.573 | 50.92 | 59.511 | 687.5 | 687.5 | 692.7 | 692.7 | 681.4 | 681.4 | 681.7 | 681.7 | 680.7 | 680.7 | 681.9 | 681.9 | 682.3 | 682.3 | 681.7 | 681.7 | 687.4 | 687.4 | 681.5 | 681.5 | 8.24 | 0 | 0 | 8.46 | 9.15 | 0 | 0 | 9.15 | 8.28 | 0 | 0 | 8.35 | 8.55 | 0 | 8.67 | 0 | 0 | 8.52 | 8.68 | 0 | 35969.73 | 2022/05/24 05:06:23 | 2022/05/23 18:04:10 | 3663.79 | 3678.51 | 3693.18 | 3647.08 | 3638.49 | 3633.7 | 3718.73 | 3737.92 | 3688.65 | 3703.76 | 11773 | 35966.78 | 0 | 36803.81 | 0
3777 | VNM - Đà Nẵng - Nhà Máy | /BCG Energy | 1020C0058922/EM001020C0058922 | 2022-05-24 08:10:00 | 33.5 | 46.4 | 0.6 | N/A | 1.752 | 566.8 | Online | 1020C0058922/INVT_04 | Grid connected | 380.7 | 380.4 | 379.8 | 223 | 219.2 | 219.9 | 94.325 | 94.717 | 94.498 | 98.38 | 51.5 | 1 | 49.89 | 62.58 | 0.066 | 55.84 | 63.611 | 681.3 | 681.3 | 683.4 | 683.4 | 675.4 | 675.4 | 669.7 | 669.7 | 680.6 | 680.6 | 669.9 | 669.9 | 683.1 | 683.1 | 681.7 | 681.7 | 678.5 | 678.5 | 678.9 | 678.9 | 9.08 | 0 | 0 | 8.98 | 10 | 0 | 0 | 9.84 | 9.01 | 0 | 0 | 9.07 | 9.23 | 0 | 9.35 | 0 | 0 | 9.18 | 9.3 | 0 | 35974.65 | 2022/05/24 05:06:23 | 2022/05/23 18:04:10 | 3664.28 | 3679.01 | 3693.71 | 3647.6 | 3638.98 | 3634.19 | 3719.24 | 3738.43 | 3689.14 | 3704.26 | 11777.98 | 35971.76 | 0 | 36808.84 | 0
3778 | VNM - Đà Nẵng - Nhà Máy | /BCG Energy | 1020C0058922/EM001020C0058922 | 2022-05-24 08:15:00 | 32.1 | 47.7 | 1.1 | N/A | 1.931 | 612.9 | Online | 1020C0058922/INVT_04 | Grid connected | 383.7 | 382.8 | 381.9 | 224 | 220.2 | 221.2 | 100.921 | 100.995 | 100.891 | 98.38 | 52.2 | 1 | 50.2 | 67.258 | 0.471 | 61.25 | 68.4 | 676 | 676 | 677.1 | 677.1 | 675.4 | 675.4 | 669.7 | 669.7 | 680.6 | 680.6 | 678.2 | 678.2 | 673.8 | 673.8 | 681.7 | 681.7 | 674.8 | 674.8 | 674.8 | 674.8 | 9.71 | 0 | 0 | 9.85 | 10.71 | 0 | 0 | 10.6 | 9.7 | 0 | 0 | 9.72 | 10 | 0 | 10.04 | 0 | 0 | 10.06 | 10.16 | 0 | 35980.06 | 2022/05/24 05:06:23 | 2022/05/23 18:04:10 | 3664.82 | 3679.55 | 3694.28 | 3648.17 | 3639.51 | 3634.73 | 3719.79 | 3738.98 | 3689.68 | 3704.81 | 11783.39 | 35977.17 | 0 | 36814.32 | 0
3779 | VNM - Đà Nẵng - Nhà Máy | /BCG Energy | 1020C0058922/EM001020C0058922 | 2022-05-24 08:20:00 | 32.4 | 48.9 | 1.1 | N/A | 2.115 | 576.2 | Online | 1020C0058922/INVT_04 | Grid connected | 382 | 381.1 | 381.1 | 224 | 220.2 | 220.2 | 95.403 | 95.601 | 95.358 | 98.38 | 53.4 | 1 | 50.15 | 63.311 | 0.28 | 66.84 | 64.347 | 675.3 | 675.3 | 675.6 | 675.6 | 669.5 | 669.5 | 669.6 | 669.6 | 668.7 | 668.7 | 669.9 | 669.9 | 670.4 | 670.4 | 675.7 | 675.7 | 667.2 | 667.2 | 675.5 | 675.5 | 9.55 | 0 | 0 | 9.42 | 9.94 | 0 | 0 | 9.9 | 9.48 | 0 | 0 | 9.53 | 9.56 | 0 | 9.54 | 0 | 0 | 9.56 | 9.7 | 0 | 35985.71 | 2022/05/24 05:06:23 | 2022/05/23 18:04:10 | 3665.38 | 3680.12 | 3694.89 | 3648.77 | 3640.07 | 3635.29 | 3720.37 | 3739.56 | 3690.26 | 3705.4 | 11788.98 | 35982.76 | 0 | 36820.11 | 0
3780 | VNM - Đà Nẵng - Nhà Máy | /BCG Energy | 1020C0058922/EM001020C0058922 | 2022-05-24 08:25:00 | 31.3 | 43.9 | 1.6 | N/A | 2.227 | 274.2 | Online | 1020C0058922/INVT_04 | Grid connected | 379.9 | 379.8 | 379.1 | 221.9 | 219.1 | 220.2 | 47.146 | 47.265 | 46.988 | 98.55 | 55.2 | 1 | 50.18 | 31.097 | -0.324 | 70.43 | 31.554 | 664.7 | 664.7 | 679.3 | 679.3 | 672 | 672 | 663.8 | 663.8 | 668.6 | 668.6 | 674.3 | 674.3 | 669.3 | 669.3 | 674.3 | 674.3 | 664.7 | 664.7 | 669.5 | 669.5 | 4.63 | 0 | 0 | 4.67 | 4.93 | 0 | 0 | 4.82 | 4.74 | 0 | 0 | 4.64 | 4.85 | 0 | 4.75 | 0 | 0 | 4.66 | 4.73 | 0 | 35989.24 | 2022/05/24 05:06:23 | 2022/05/23 18:04:10 | 3665.75 | 3680.47 | 3695.26 | 3649.13 | 3640.42 | 3635.65 | 3720.73 | 3739.92 | 3690.62 | 3705.75 | 11792.54 | 35986.32 | 0 | 36823.7 | 0
3781 | VNM - Đà Nẵng - Nhà Máy | /BCG Energy | 1020C0058922/EM001020C0058922 | 2022-05-24 08:30:00 | 31.3 | 40.4 | 0.8 | N/A | 2.305 | 251.6 | Online | 1020C0058922/INVT_04 | Grid connected : power limited | 379.7 | 379.6 | 378.9 | 221.2 | 219.1 | 220 | 43.992 | 44.063 | 44.005 | 98.45 | 57.1 | 1 | 50.13 | 29.095 | 0.055 | 72.64 | 29.563 | 675.3 | 675.3 | 688.1 | 688.1 | 675.4 | 675.4 | 681.1 | 681.1 | 676 | 676 | 675.9 | 675.9 | 675.3 | 675.3 | 675.7 | 675.7 | 675.3 | 675.3 | 686.1 | 686.1 | 4.26 | 0 | 0 | 4.17 | 4.49 | 0 | 0 | 4.39 | 4.3 | 0 | 0 | 4.26 | 4.42 | 0 | 4.46 | 0 | 0 | 4.36 | 4.42 | 0 | 35991.45 | 2022/05/24 05:06:23 | 2022/05/23 18:04:10 | 3665.97 | 3680.7 | 3695.48 | 3649.37 | 3640.65 | 3635.86 | 3720.96 | 3740.15 | 3690.84 | 3705.98 | 11794.74 | 35988.52 | 0 | 36825.96 | 0
3782 | VNM - Đà Nẵng - Nhà Máy | /BCG Energy | 1020C0058922/EM001020C0058922 | 2022-05-24 08:35:00 | 31.7 | 39.3 | 1.2 | N/A | 2.386 | 294.7 | Online | 1020C0058922/INVT_04 | Grid connected | 378.6 | 378.8 | 377.7 | 220.2 | 218.1 | 219 | 51.794 | 51.923 | 51.902 | 98.56 | 58.1 | 1 | 50.02 | 34.278 | -0.041 | 75.23 | 34.779 | 679.2 | 679.2 | 687.6 | 687.6 | 681.3 | 681.3 | 681.8 | 681.8 | 682.6 | 682.6 | 681.9 | 681.9 | 679.9 | 679.9 | 681.6 | 681.6 | 675.3 | 675.3 | 689.5 | 689.5 | 4.91 | 0 | 0 | 4.82 | 5.15 | 0 | 0 | 5.21 | 4.94 | 0 | 0 | 4.93 | 5.11 | 0 | 5.11 | 0 | 0 | 5 | 5.02 | 0 | 35994.04 | 2022/05/24 05:06:23 | 2022/05/23 18:04:10 | 3666.22 | 3680.95 | 3695.75 | 3649.63 | 3640.91 | 3636.12 | 3721.22 | 3740.42 | 3691.1 | 3706.25 | 11797.34 | 35991.12 | 0 | 36828.57 | 0
3783 | VNM - Đà Nẵng - Nhà Máy | /BCG Energy | 1020C0058922/EM001020C0058922 | 2022-05-24 08:40:00 | 30.9 | 39.4 | 1.4 | N/A | 2.487 | 358.9 | Online | 1020C0058922/INVT_04 | Grid connected | 379.5 | 379.8 | 378.9 | 221.2 | 219.1 | 219 | 62.037 | 62.157 | 62.11 | 98.46 | 55.7 | 1 | 50.16 | 41.019 | 0.053 | 78.47 | 41.656 | 690.8 | 690.8 | 685.2 | 685.2 | 676.6 | 676.6 | 693.7 | 693.7 | 683.2 | 683.2 | 675.9 | 675.9 | 683.7 | 683.7 | 687.7 | 687.7 | 684 | 684 | 687.4 | 687.4 | 6 | 0 | 0 | 5.77 | 6.2 | 0 | 0 | 6.14 | 6.09 | 0 | 0 | 6.07 | 6.13 | 0 | 6.2 | 0 | 0 | 6.15 | 6.12 | 0 | 35997.28 | 2022/05/24 05:06:23 | 2022/05/23 18:04:10 | 3666.54 | 3681.27 | 3696.09 | 3649.97 | 3641.23 | 3636.46 | 3721.55 | 3740.75 | 3691.44 | 3706.58 | 11800.59 | 35994.37 | 0 | 36831.88 | 0
3784 | VNM - Đà Nẵng - Nhà Máy | /BCG Energy | 1020C0058922/EM001020C0058922 | 2022-05-24 08:45:00 | 32.4 | 41.5 | 0.8 | N/A | 2.613 | 422.7 | Online | 1020C0058922/INVT_04 | Grid connected | 380.6 | 379.3 | 379.6 | 222.1 | 219.1 | 220 | 71.543 | 71.743 | 71.53 | 98.47 | 54.8 | 1 | 50.1 | 47.337 | 0.668 | 81.92 | 48.088 | 687.5 | 687.5 | 694.6 | 694.6 | 681.4 | 681.4 | 689.8 | 689.8 | 686.6 | 686.6 | 678.9 | 678.9 | 692.3 | 692.3 | 681.8 | 681.8 | 681.3 | 681.3 | 687.3 | 687.3 | 6.91 | 0 | 0 | 6.82 | 7.17 | 0 | 0 | 7.04 | 6.8 | 0 | 0 | 7.03 | 7.15 | 0 | 7.02 | 0 | 0 | 7.13 | 7.13 | 0 | 36000.73 | 2022/05/24 05:06:23 | 2022/05/23 18:04:10 | 3666.87 | 3681.6 | 3696.45 | 3650.32 | 3641.58 | 3636.8 | 3721.92 | 3741.11 | 3691.8 | 3706.94 | 11804.05 | 35997.83 | 0 | 36835.39 | 0
3785 | VNM - Đà Nẵng - Nhà Máy | /BCG Energy | 1020C0058922/EM001020C0058922 | 2022-05-24 08:50:00 | 32.2 | 43.5 | 0.6 | N/A | 2.764 | 556 | Online | 1020C0058922/INVT_04 | Grid connected | 382.7 | 382.4 | 381.1 | 223.1 | 220.1 | 220 | 83.303 | 83.442 | 83.282 | 98.11 | 54.4 | 1 | 50.24 | 55.425 | -0.027 | 86.49 | 56.493 | 748.4 | 748.4 | 748.6 | 748.6 | 748 | 748 | 748.3 | 748.3 | 747.4 | 747.4 | 747.4 | 747.4 | 748.1 | 748.1 | 748.7 | 748.7 | 748 | 748 | 748.1 | 748.1 | 7.2 | 0 | 0 | 7.56 | 7.44 | 0 | 0 | 7.34 | 7.38 | 0 | 0 | 7.43 | 7.59 | 0 | 7.44 | 0 | 0 | 7.56 | 7.5 | 0 | 36005.3 | 2022/05/24 05:06:23 | 2022/05/23 18:04:10 | 3667.34 | 3682.08 | 3696.92 | 3650.8 | 3642.03 | 3637.25 | 3722.38 | 3741.57 | 3692.25 | 3707.4 | 11808.63 | 36002.41 | 0 | 36840.02 | 0
3786 | VNM - Đà Nẵng - Nhà Máy | /BCG Energy | 1020C0058922/EM001020C0058922 | 2022-05-24 08:55:00 | 32.5 | 46.9 | 1.5 | N/A | 2.95 | 779.9 | Online | 1020C0058922/INVT_04 | Grid connected | 390.5 | 388.7 | 389.6 | 228.3 | 224.6 | 224.9 | 120.741 | 120.914 | 120.688 | 98.28 | 54.4 | 1 | 49.95 | 81.943 | -0.659 | 91.67 | 83.453 | 700.8 | 700.8 | 703.8 | 703.8 | 704.5 | 704.5 | 709.2 | 709.2 | 684 | 684 | 692.3 | 692.3 | 695.1 | 695.1 | 696.9 | 696.9 | 696.2 | 696.2 | 702.5 | 702.5 | 11.95 | 0 | 0 | 11.99 | 12.19 | 0 | 0 | 11.94 | 11.82 | 0 | 0 | 11.85 | 11.96 | 0 | 12.24 | 0 | 0 | 12.01 | 11.97 | 0 | 36010.56 | 2022/05/24 05:06:23 | 2022/05/23 18:04:10 | 3667.89 | 3682.62 | 3697.46 | 3651.34 | 3642.54 | 3637.77 | 3722.91 | 3742.1 | 3692.79 | 3707.93 | 11813.9 | 36007.68 | 0 | 36845.35 | 0
3787 | VNM - Đà Nẵng - Nhà Máy | /BCG Energy | 1020C0058922/EM001020C0058922 | 2022-05-24 09:00:00 | 33.5 | 50.7 | 1.2 | N/A | 3.179 | 760.9 | Online | 1020C0058922/INVT_04 | Grid connected | 392.5 | 390.4 | 390.9 | 229.3 | 225.7 | 226 | 119.568 | 119.774 | 119.429 | 98.21 | 55.3 | 1 | 50 | 81.489 | 0.355 | 98.6 | 82.948 | 663.3 | 663.3 | 669.6 | 669.6 | 654.3 | 654.3 | 663.8 | 663.8 | 667.8 | 667.8 | 657.9 | 657.9 | 663.3 | 663.3 | 663.6 | 663.6 | 669.3 | 669.3 | 664.3 | 664.3 | 12.13 | 0 | 0 | 12.19 | 12.91 | 0 | 0 | 12.61 | 12.23 | 0 | 0 | 12.4 | 12.62 | 0 | 12.46 | 0 | 0 | 12.45 | 12.49 | 0 | 36017.48 | 2022/05/24 05:06:23 | 2022/05/23 18:04:10 | 3668.58 | 3683.32 | 3698.19 | 3652.06 | 3643.24 | 3638.47 | 3723.62 | 3742.81 | 3693.5 | 3708.64 | 11820.75 | 36014.53 | 0 | 36852.43 | 0
3788 | VNM - Đà Nẵng - Nhà Máy | /BCG Energy | 1020C0058922/EM001020C0058922 | 2022-05-24 09:05:00 | 34.5 | 52.5 | 0.4 | N/A | 3.401 | 762.1 | Online | 1020C0058922/INVT_04 | Grid connected | 391.5 | 389.1 | 389.5 | 229.3 | 224.7 | 225 | 118.896 | 119.179 | 119.025 | 98.31 | 57 | 1 | 49.89 | 80.889 | -0.514 | 105.16 | 82.304 | 667.1 | 667.1 | 668.1 | 668.1 | 651.5 | 651.5 | 657.8 | 657.8 | 656.7 | 656.7 | 663.9 | 663.9 | 655.8 | 655.8 | 655.4 | 655.4 | 655.1 | 655.1 | 657.5 | 657.5 | 12.07 | 0 | 0 | 12.18 | 12.83 | 0 | 0 | 12.88 | 12.21 | 0 | 0 | 12.17 | 12.55 | 0 | 12.59 | 0 | 0 | 12.4 | 12.51 | 0 | 36023.97 | 2022/05/24 05:06:23 | 2022/05/23 18:04:10 | 3669.24 | 3683.98 | 3698.87 | 3652.73 | 3643.88 | 3639.12 | 3724.29 | 3743.49 | 3694.16 | 3709.31 | 11827.32 | 36021.1 | 0 | 36859.07 | 0
3789 | VNM - Đà Nẵng - Nhà Máy | /BCG Energy | 1020C0058922/EM001020C0058922 | 2022-05-24 09:10:00 | 33.6 | 53.4 | 0.7 | N/A | 3.63 | 769 | Online | 1020C0058922/INVT_04 | Grid connected | 389.9 | 387 | 387.5 | 228 | 223.6 | 223.8 | 119.522 | 119.892 | 119.441 | 98.31 | 58.2 | 1 | 49.9 | 80.864 | 0.043 | 111.83 | 82.288 | 652.3 | 652.3 | 663.6 | 663.6 | 651.5 | 651.5 | 651.8 | 651.8 | 656.6 | 656.6 | 648.1 | 648.1 | 653.1 | 653.1 | 652.5 | 652.5 | 650.5 | 650.5 | 651.5 | 651.5 | 12.3 | 0 | 0 | 12.38 | 12.82 | 0 | 0 | 12.89 | 12.2 | 0 | 0 | 12.44 | 12.68 | 0 | 12.65 | 0 | 0 | 12.62 | 12.63 | 0 | 36030.72 | 2022/05/24 05:06:23 | 2022/05/23 18:04:10 | 3669.93 | 3684.67 | 3699.57 | 3653.43 | 3644.56 | 3639.79 | 3724.98 | 3744.18 | 3694.85 | 3709.99 | 11833.99 | 36027.77 | 0 | 36865.95 | 0
3790 | VNM - Đà Nẵng - Nhà Máy | /BCG Energy | 1020C0058922/EM001020C0058922 | 2022-05-24 09:15:00 | 34.8 | 52.8 | 1.2 | N/A | 3.863 | 786.2 | Online | 1020C0058922/INVT_04 | Grid connected | 389.9 | 388 | 388.5 | 228 | 223.6 | 223.8 | 121.512 | 122.096 | 121.472 | 98.31 | 59.4 | 1 | 49.89 | 82.245 | -0.499 | 118.68 | 83.711 | 657.3 | 657.3 | 657.6 | 657.6 | 645.5 | 645.5 | 639.8 | 639.8 | 647.8 | 647.8 | 646.1 | 646.1 | 651.4 | 651.4 | 645.6 | 645.6 | 645.3 | 645.3 | 654.4 | 654.4 | 12.64 | 0 | 0 | 12.71 | 13.18 | 0 | 0 | 13.25 | 12.43 | 0 | 0 | 12.81 | 12.87 | 0 | 13.1 | 0 | 0 | 12.9 | 12.97 | 0 | 36037.49 | 2022/05/24 05:06:23 | 2022/05/23 18:04:10 | 3670.58 | 3685.34 | 3700.27 | 3654.11 | 3645.22 | 3640.45 | 3725.66 | 3744.85 | 3695.52 | 3710.66 | 11840.83 | 36034.61 | 0 | 36872.82 | 0
3791 | VNM - Đà Nẵng - Nhà Máy | /BCG Energy | 1020C0058922/EM001020C0058922 | 2022-05-24 09:20:00 | 36.3 | 54.8 | 1.1 | N/A | 4.105 | 818.2 | Online | 1020C0058922/INVT_04 | Grid connected | 392 | 390.2 | 390.9 | 229 | 224.7 | 224.8 | 125.095 | 125.41 | 124.796 | 98.31 | 60.4 | 1 | 50.12 | 85.123 | 0.168 | 125.65 | 86.665 | 651.6 | 651.6 | 650.8 | 650.8 | 645.5 | 645.5 | 641.9 | 641.9 | 644.7 | 644.7 | 643 | 643 | 644.4 | 644.4 | 645.9 | 645.9 | 645.4 | 645.4 | 651.3 | 651.3 | 13.13 | 0 | 0 | 13.12 | 13.71 | 0 | 0 | 13.61 | 12.98 | 0 | 0 | 13.12 | 13.53 | 0 | 13.35 | 0 | 0 | 13.3 | 13.34 | 0 | 36044.46 | 2022/05/24 05:06:23 | 2022/05/23 18:04:10 | 3671.31 | 3686.06 | 3701.01 | 3654.86 | 3645.93 | 3641.17 | 3726.39 | 3745.6 | 3696.25 | 3711.4 | 11847.81 | 36041.59 | 0 | 36879.98 | 0
3792 | VNM - Đà Nẵng - Nhà Máy | /BCG Energy | 1020C0058922/EM001020C0058922 | 2022-05-24 09:25:00 | 37.8 | 57.1 | 2 | N/A | 4.349 | 798.7 | Online | 1020C0058922/INVT_04 | Grid connected | 394.3 | 392.1 | 392 | 230 | 225.7 | 226.8 | 120.712 | 121.111 | 120.532 | 98.21 | 61.6 | 1 | 50.14 | 82.52 | -0.135 | 132.65 | 83.972 | 639.3 | 639.3 | 654.1 | 654.1 | 639.4 | 639.4 | 639.8 | 639.8 | 648.2 | 648.2 | 639.9 | 639.9 | 645.3 | 645.3 | 639.6 | 639.6 | 642.7 | 642.7 | 645.5 | 645.5 | 12.8 | 0 | 0 | 12.76 | 13.34 | 0 | 0 | 13.4 | 12.69 | 0 | 0 | 12.75 | 13.02 | 0 | 13.23 | 0 | 0 | 13.26 | 13.03 | 0 | 36051.54 | 2022/05/24 05:06:23 | 2022/05/23 18:04:10 | 3672.03 | 3686.77 | 3701.74 | 3655.6 | 3646.64 | 3641.87 | 3727.12 | 3746.32 | 3696.97 | 3712.12 | 11854.89 | 36048.67 | 0 | 36887.18 | 0
3793 | VNM - Đà Nẵng - Nhà Máy | /BCG Energy | 1020C0058922/EM001020C0058922 | 2022-05-24 09:30:00 | 36.5 | 56.9 | 0.4 | N/A | 4.591 | 796.7 | Online | 1020C0058922/INVT_04 | Grid connected | 389.7 | 388 | 388.3 | 228.7 | 223.4 | 224.7 | 121.81 | 122.356 | 121.898 | 98.21 | 62.6 | 1 | 50.11 | 82.476 | 0.276 | 139.65 | 83.936 | 645.3 | 645.3 | 645.9 | 645.9 | 633.4 | 633.4 | 635.2 | 635.2 | 638.7 | 638.7 | 636.4 | 636.4 | 639.7 | 639.7 | 633.7 | 633.7 | 645.3 | 645.3 | 645.5 | 645.5 | 12.88 | 0 | 0 | 12.81 | 13.52 | 0 | 0 | 13.41 | 12.84 | 0 | 0 | 12.93 | 13.15 | 0 | 13.14 | 0 | 0 | 13.11 | 12.96 | 0 | 36058.46 | 2022/05/24 05:06:23 | 2022/05/23 18:04:10 | 3672.73 | 3687.48 | 3702.47 | 3656.31 | 3647.33 | 3642.58 | 3727.84 | 3747.04 | 3697.69 | 3712.84 | 11861.81 | 36055.59 | 0 | 36894.31 | 0
3794 | VNM - Đà Nẵng - Nhà Máy | /BCG Energy | 1020C0058922/EM001020C0058922 | 2022-05-24 09:35:00 | 36.9 | 57.3 | 1.8 | N/A | 4.824 | 784.9 | Online | 1020C0058922/INVT_04 | Grid connected | 390.8 | 388.8 | 388.4 | 228.6 | 224.4 | 224.7 | 120.078 | 120.475 | 119.898 | 98.21 | 63.2 | 1 | 50.14 | 81.365 | -0.01 | 146.37 | 82.806 | 643.6 | 643.6 | 645.6 | 645.6 | 631.3 | 631.3 | 645.8 | 645.8 | 632.7 | 632.7 | 645.9 | 645.9 | 645.3 | 645.3 | 639.7 | 639.7 | 639.4 | 639.4 | 651.5 | 651.5 | 12.5 | 0 | 0 | 12.59 | 13.17 | 0 | 0 | 13.12 | 12.65 | 0 | 0 | 12.61 | 12.73 | 0 | 12.87 | 0 | 0 | 12.83 | 12.98 | 0 | 36065.18 | 2022/05/24 05:06:23 | 2022/05/23 18:04:10 | 3673.41 | 3688.15 | 3703.17 | 3657 | 3648 | 3643.25 | 3728.52 | 3747.72 | 3698.37 | 3713.53 | 11868.53 | 36062.31 | 0 | 36901.12 | 0
3795 | VNM - Đà Nẵng - Nhà Máy | /BCG Energy | 1020C0058922/EM001020C0058922 | 2022-05-24 09:40:00 | 36.4 | 58.2 | 1 | N/A | 5.066 | 827.3 | Online | 1020C0058922/INVT_04 | Grid connected | 389.9 | 388.2 | 388.4 | 228.1 | 223.3 | 223.6 | 126.617 | 127.136 | 126.556 | 98.26 | 63.8 | 1 | 50.13 | 85.631 | 0.289 | 152.49 | 87.192 | 645.4 | 645.4 | 645.6 | 645.6 | 633.8 | 633.8 | 639.4 | 639.4 | 636.8 | 636.8 | 633.9 | 633.9 | 644.4 | 644.4 | 633.6 | 633.6 | 639.3 | 639.3 | 645.5 | 645.5 | 13.15 | 0 | 0 | 13.52 | 13.88 | 0 | 0 | 13.81 | 13.44 | 0 | 0 | 13.62 | 13.58 | 0 | 13.82 | 0 | 0 | 13.57 | 13.5 | 0 | 36071.3 | 2022/05/24 05:06:23 | 2022/05/23 18:04:10 | 3674.03 | 3688.77 | 3703.8 | 3657.63 | 3648.61 | 3643.86 | 3729.16 | 3748.36 | 3699 | 3714.17 | 11874.65 | 36068.43 | 0 | 36907.39 | 0
3796 | VNM - Đà Nẵng - Nhà Máy | /BCG Energy | 1020C0058922/EM001020C0058922 | 2022-05-24 09:45:00 | 36 | 57.5 | 1.7 | N/A | 5.31 | 772.6 | Online | 1020C0058922/INVT_04 | Grid connected | 389.8 | 388.2 | 388.4 | 228.1 | 223.3 | 223.6 | 117.343 | 117.646 | 117.187 | 98.26 | 64.2 | 1 | 50.14 | 79.411 | -0.053 | 159.53 | 80.792 | 639.3 | 639.3 | 650.3 | 650.3 | 639.5 | 639.5 | 639.8 | 639.8 | 638.2 | 638.2 | 636.6 | 636.6 | 639.3 | 639.3 | 639.7 | 639.7 | 639 | 639 | 639.7 | 639.7 | 12.54 | 0 | 0 | 12.5 | 12.86 | 0 | 0 | 12.81 | 12.35 | 0 | 0 | 12.62 | 12.76 | 0 | 12.73 | 0 | 0 | 12.62 | 12.58 | 0 | 36078.34 | 2022/05/24 05:06:23 | 2022/05/23 18:04:10 | 3674.74 | 3689.5 | 3704.53 | 3658.36 | 3649.32 | 3644.56 | 3729.89 | 3749.08 | 3699.73 | 3714.89 | 11881.68 | 36075.46 | 0 | 36914.6 | 0
3797 | VNM - Đà Nẵng - Nhà Máy | /BCG Energy | 1020C0058922/EM001020C0058922 | 2022-05-24 09:50:00 | 35.3 | 55.2 | 1.5 | N/A | 5.537 | 754.8 | Online | 1020C0058922/INVT_04 | Grid connected | 389.8 | 388.2 | 388.4 | 228.1 | 223.3 | 223.6 | 116.284 | 116.627 | 116.294 | 98.26 | 64.8 | 1 | 50.17 | 78.69 | -0.948 | 166.05 | 80.067 | 648.6 | 648.6 | 639.6 | 639.6 | 632.2 | 632.2 | 641 | 641 | 632.7 | 632.7 | 639.9 | 639.9 | 639.3 | 639.3 | 643.1 | 643.1 | 639.3 | 639.3 | 639.4 | 639.4 | 12.14 | 0 | 0 | 12.32 | 12.77 | 0 | 0 | 12.76 | 12.23 | 0 | 0 | 12.35 | 12.47 | 0 | 12.64 | 0 | 0 | 12.5 | 12.49 | 0 | 36084.86 | 2022/05/24 05:06:23 | 2022/05/23 18:04:10 | 3675.4 | 3690.16 | 3705.22 | 3659.03 | 3649.97 | 3645.21 | 3730.57 | 3749.76 | 3700.39 | 3715.57 | 11888.2 | 36081.98 | 0 | 36921.28 | 0
3798 | VNM - Đà Nẵng - Nhà Máy | /BCG Energy | 1020C0058922/EM001020C0058922 | 2022-05-24 09:55:00 | 36.9 | 55.5 | 0.9 | N/A | 5.754 | 678.4 | Online | 1020C0058922/INVT_04 | Grid connected | 387.5 | 386.9 | 386.2 | 227.1 | 223.3 | 223.6 | 113.537 | 113.832 | 113.37 | 98.26 | 65 | 1 | 49.88 | 76.371 | -0.09 | 172.35 | 77.732 | 645.3 | 645.3 | 646.2 | 646.2 | 639.4 | 639.4 | 639.8 | 639.8 | 638.7 | 638.7 | 633.9 | 633.9 | 639.9 | 639.9 | 645.6 | 645.6 | 645.3 | 645.3 | 645.4 | 645.4 | 11.74 | 0 | 0 | 11.78 | 12.47 | 0 | 0 | 12.28 | 12.13 | 0 | 0 | 12.19 | 12.23 | 0 | 12.22 | 0 | 0 | 12.15 | 12.13 | 0 | 36091.16 | 2022/05/24 05:06:23 | 2022/05/23 18:04:10 | 3676.03 | 3690.8 | 3705.86 | 3659.69 | 3650.61 | 3645.84 | 3731.22 | 3750.4 | 3701.03 | 3716.21 | 11894.5 | 36088.28 | 0 | 36927.69 | 0
3799 | VNM - Đà Nẵng - Nhà Máy | /BCG Energy | 1020C0058922/EM001020C0058922 | 2022-05-24 10:00:00 | 34.6 | 55 | 1.2 | N/A | 5.987 | 848.5 | Online | 1020C0058922/INVT_04 | Grid connected | 387.7 | 384.7 | 385.3 | 227 | 222.3 | 222.5 | 130.163 | 130.782 | 130.316 | 98.26 | 65 | 1 | 50.09 | 87.625 | 0.322 | 179.07 | 89.222 | 639.3 | 639.3 | 648.5 | 648.5 | 633.4 | 633.4 | 639.7 | 639.7 | 632.6 | 632.6 | 633.9 | 633.9 | 636.5 | 636.5 | 637.6 | 637.6 | 643.3 | 643.3 | 645.5 | 645.5 | 13.73 | 0 | 0 | 13.68 | 14.17 | 0 | 0 | 14.09 | 13.7 | 0 | 0 | 13.86 | 14.06 | 0 | 14.17 | 0 | 0 | 14.08 | 13.94 | 0 | 36097.96 | 2022/05/24 05:06:23 | 2022/05/23 18:04:10 | 3676.73 | 3691.49 | 3706.56 | 3660.38 | 3651.28 | 3646.52 | 3731.91 | 3751.11 | 3701.73 | 3716.91 | 11901.23 | 36095.01 | 0 | 36934.62 | 0
3800 | VNM - Đà Nẵng - Nhà Máy | /BCG Energy | 1020C0058922/EM001020C0058922 | 2022-05-24 10:05:00 | 35.3 | 55.3 | 1.7 | N/A | 6.249 | 900 | Online | 1020C0058922/INVT_04 | Grid connected | 387.7 | 385.7 | 385.3 | 227 | 222.3 | 222.5 | 137.651 | 137.979 | 137.448 | 98.26 | 66 | 1 | 50.03 | 92.491 | -0.387 | 186.64 | 94.206 | 645.3 | 645.3 | 645.6 | 645.6 | 633.4 | 633.4 | 633.8 | 633.8 | 632.7 | 632.7 | 637.9 | 637.9 | 633.3 | 633.3 | 628.6 | 628.6 | 638.4 | 638.4 | 633.4 | 633.4 | 14.63 | 0 | 0 | 14.66 | 14.96 | 0 | 0 | 14.82 | 14.63 | 0 | 0 | 14.75 | 14.76 | 0 | 15.01 | 0 | 0 | 14.82 | 14.9 | 0 | 36105.45 | 2022/05/24 05:06:23 | 2022/05/23 18:04:10 | 3677.5 | 3692.26 | 3707.35 | 3661.15 | 3652.04 | 3647.29 | 3732.68 | 3751.88 | 3702.5 | 3717.68 | 11908.81 | 36102.59 | 0 | 36942.33 | 0
3801 | VNM - Đà Nẵng - Nhà Máy | /BCG Energy | 1020C0058922/EM001020C0058922 | 2022-05-24 10:10:00 | 36.5 | 57.2 | 1.3 | N/A | 6.519 | 904.9 | Online | 1020C0058922/INVT_04 | Grid connected | 388.8 | 386.8 | 387.4 | 228.1 | 223.3 | 223.5 | 136.676 | 137.206 | 136.453 | 98.16 | 67.2 | 1 | 50.12 | 92.138 | 0.475 | 194.24 | 93.827 | 639.4 | 639.4 | 642.6 | 642.6 | 633.4 | 633.4 | 627.8 | 627.8 | 632.6 | 632.6 | 621.9 | 621.9 | 627.3 | 627.3 | 627.7 | 627.7 | 623.6 | 623.6 | 633.5 | 633.5 | 14.57 | 0 | 0 | 14.77 | 14.82 | 0 | 0 | 15.17 | 14.69 | 0 | 0 | 14.86 | 14.99 | 0 | 15.15 | 0 | 0 | 15.06 | 14.88 | 0 | 36113.05 | 2022/05/24 05:06:23 | 2022/05/23 18:04:10 | 3678.28 | 3693.04 | 3708.13 | 3661.93 | 3652.81 | 3648.05 | 3733.47 | 3752.67 | 3703.28 | 3718.46 | 11916.41 | 36110.19 | 0 | 36950.12 | 0
3802 | VNM - Đà Nẵng - Nhà Máy | /BCG Energy | 1020C0058922/EM001020C0058922 | 2022-05-24 10:15:00 | 35.2 | 57.2 | 2 | N/A | 6.79 | 899.4 | Online | 1020C0058922/INVT_04 | Grid connected | 390 | 386.8 | 387.8 | 228.1 | 223.3 | 223.5 | 135.261 | 135.72 | 135.173 | 98.16 | 68.2 | 1 | 50.05 | 91.322 | 0.015 | 201.88 | 92.987 | 645.3 | 645.3 | 633.6 | 633.6 | 622.7 | 622.7 | 627.7 | 627.7 | 626.6 | 626.6 | 630.2 | 630.2 | 633.3 | 633.3 | 627.7 | 627.7 | 627.3 | 627.3 | 627.5 | 627.5 | 14.34 | 0 | 0 | 14.83 | 15.07 | 0 | 0 | 14.93 | 14.66 | 0 | 0 | 14.6 | 14.69 | 0 | 15.07 | 0 | 0 | 15.03 | 14.71 | 0 | 36120.69 | 2022/05/24 05:06:23 | 2022/05/23 18:04:10 | 3679.05 | 3693.83 | 3708.92 | 3662.71 | 3653.57 | 3648.82 | 3734.26 | 3753.45 | 3704.06 | 3719.25 | 11924.13 | 36117.91 | 0 | 36957.92 | 0
3803 | VNM - Đà Nẵng - Nhà Máy | /BCG Energy | 1020C0058922/EM001020C0058922 | 2022-05-24 10:20:00 | 34.2 | 54.1 | 2.7 | N/A | 7.062 | 916.4 | Online | 1020C0058922/INVT_04 | Grid connected | 391.1 | 388.8 | 388.9 | 229.2 | 224.4 | 224.5 | 138.106 | 138.528 | 137.88 | 98.22 | 69.2 | 1 | 50.01 | 93.602 | -0.892 | 209.6 | 95.347 | 639.4 | 639.4 | 645.6 | 645.6 | 627.5 | 627.5 | 633.8 | 633.8 | 623.5 | 623.5 | 627.7 | 627.7 | 627.3 | 627.3 | 627.6 | 627.6 | 633.3 | 633.3 | 627.5 | 627.5 | 14.99 | 0 | 0 | 14.99 | 15.38 | 0 | 0 | 15.28 | 15.01 | 0 | 0 | 15.07 | 15.27 | 0 | 15.27 | 0 | 0 | 15.16 | 15.07 | 0 | 36128.5 | 2022/05/24 05:06:23 | 2022/05/23 18:04:10 | 3679.85 | 3694.63 | 3709.73 | 3663.51 | 3654.36 | 3649.6 | 3735.06 | 3754.26 | 3704.86 | 3720.04 | 11931.86 | 36125.64 | 0 | 36965.9 | 0
3804 | VNM - Đà Nẵng - Nhà Máy | /BCG Energy | 1020C0058922/EM001020C0058922 | 2022-05-24 10:25:00 | 32.5 | 51.8 | 3.5 | N/A | 7.34 | 926.2 | Online | 1020C0058922/INVT_04 | Grid connected | 392.2 | 390.4 | 389.5 | 229.2 | 224.4 | 225.5 | 139.929 | 140.286 | 139.886 | 98.22 | 70.1 | 1 | 50.05 | 95.067 | 1.063 | 217.55 | 96.849 | 645.4 | 645.4 | 640.6 | 640.6 | 639.4 | 639.4 | 633.8 | 633.8 | 632.7 | 632.7 | 633.9 | 633.9 | 626.4 | 626.4 | 633.4 | 633.4 | 633 | 633 | 633.5 | 633.5 | 14.85 | 0 | 0 | 15.21 | 15.28 | 0 | 0 | 15.54 | 15.1 | 0 | 0 | 15.03 | 15.54 | 0 | 15.53 | 0 | 0 | 15.34 | 15.45 | 0 | 36136.36 | 2022/05/24 05:06:23 | 2022/05/23 18:04:10 | 3680.65 | 3695.45 | 3710.54 | 3664.32 | 3655.15 | 3650.39 | 3735.87 | 3755.07 | 3705.67 | 3720.86 | 11939.72 | 36133.5 | 0 | 36973.97 | 0
3805 | VNM - Đà Nẵng - Nhà Máy | /BCG Energy | 1020C0058922/EM001020C0058922 | 2022-05-24 10:30:00 | 33 | 51.7 | 1.5 | N/A | 7.621 | 947.2 | Online | 1020C0058922/INVT_04 | Grid connected | 394.1 | 391.7 | 391.5 | 230.2 | 225.5 | 225.5 | 139.8 | 139.934 | 139.634 | 98.13 | 71.1 | 1 | 50.07 | 95.364 | 0.521 | 225.49 | 97.211 | 674.5 | 674.5 | 680.5 | 680.5 | 674.4 | 674.4 | 673.6 | 673.6 | 659.4 | 659.4 | 663.2 | 663.2 | 663.8 | 663.8 | 665.4 | 665.4 | 662.8 | 662.8 | 669.2 | 669.2 | 14.37 | 0 | 0 | 14.42 | 14.58 | 0 | 0 | 14.33 | 14.33 | 0 | 0 | 14.29 | 14.54 | 0 | 14.6 | 0 | 0 | 14.6 | 14.32 | 0 | 36144.3 | 2022/05/24 05:06:23 | 2022/05/23 18:04:10 | 3681.47 | 3696.26 | 3711.36 | 3665.14 | 3655.94 | 3651.18 | 3736.69 | 3755.89 | 3706.48 | 3721.66 | 11947.75 | 36141.53 | 0 | 36982.07 | 0
3806 | VNM - Đà Nẵng - Nhà Máy | /BCG Energy | 1020C0058922/EM001020C0058922 | 2022-05-24 10:35:00 | 34 | 53.5 | 2.7 | N/A | 7.905 | 947 | Online | 1020C0058922/INVT_04 | Grid connected | 396.2 | 392.8 | 393.6 | 231.4 | 226.5 | 226.6 | 140.371 | 140.6 | 140.159 | 98.13 | 71.7 | 1 | 50.1 | 96.085 | 0.532 | 233.56 | 97.956 | 655.5 | 655.5 | 660.5 | 660.5 | 653.6 | 653.6 | 644.2 | 644.2 | 640.8 | 640.8 | 652.9 | 652.9 | 638.3 | 638.3 | 646.1 | 646.1 | 640.8 | 640.8 | 643.2 | 643.2 | 15.03 | 0 | 0 | 15.12 | 15.34 | 0 | 0 | 15.36 | 15.19 | 0 | 0 | 14.79 | 15.45 | 0 | 15.58 | 0 | 0 | 15.44 | 15.3 | 0 | 36152.37 | 2022/05/24 05:06:23 | 2022/05/23 18:04:10 | 3682.3 | 3697.1 | 3712.21 | 3665.96 | 3656.75 | 3651.99 | 3737.52 | 3756.72 | 3707.31 | 3722.49 | 11955.73 | 36149.51 | 0 | 36990.35 | 0
3807 | VNM - Đà Nẵng - Nhà Máy | /BCG Energy | 1020C0058922/EM001020C0058922 | 2022-05-24 10:40:00 | 33.8 | 54 | 1.3 | N/A | 8.188 | 948.2 | Online | 1020C0058922/INVT_04 | Grid connected | 393.5 | 391.9 | 391.3 | 230.2 | 225.6 | 226.6 | 140.695 | 140.605 | 140.455 | 98.13 | 72.5 | 1 | 49.94 | 95.931 | 0.43 | 241.49 | 97.759 | 662.5 | 662.5 | 668.8 | 668.8 | 663.9 | 663.9 | 665.4 | 665.4 | 653.1 | 653.1 | 656.9 | 656.9 | 657.7 | 657.7 | 659.9 | 659.9 | 657.1 | 657.1 | 663.1 | 663.1 | 14.63 | 0 | 0 | 14.68 | 14.84 | 0 | 0 | 14.59 | 14.59 | 0 | 0 | 14.56 | 14.79 | 0 | 14.85 | 0 | 0 | 14.86 | 14.58 | 0 | 36160.3 | 2022/05/24 05:06:23 | 2022/05/23 18:04:10 | 3683.11 | 3697.92 | 3713.03 | 3666.77 | 3657.55 | 3652.79 | 3738.34 | 3757.55 | 3708.12 | 3723.3 | 11963.66 | 36157.44 | 0 | 36998.48 | 0
3808 | VNM - Đà Nẵng - Nhà Máy | /BCG Energy | 1020C0058922/EM001020C0058922 | 2022-05-24 10:45:00 | 32.4 | 51.9 | 1 | N/A | 8.471 | 931.5 | Online | 1020C0058922/INVT_04 | Grid connected | 396.7 | 393.9 | 394.4 | 232.2 | 227.7 | 227.7 | 139.811 | 140.172 | 139.823 | 98.13 | 72.9 | 1 | 50.19 | 96.202 | -1.032 | 249.56 | 98.026 | 645.8 | 645.8 | 645.2 | 645.2 | 639.6 | 639.6 | 639.7 | 639.7 | 631.8 | 631.8 | 632.7 | 632.7 | 632.3 | 632.3 | 637 | 637 | 632.4 | 632.4 | 628.9 | 628.9 | 14.93 | 0 | 0 | 15.38 | 15.55 | 0 | 0 | 15.43 | 15.18 | 0 | 0 | 15.14 | 15.56 | 0 | 15.4 | 0 | 0 | 15.53 | 15.59 | 0 | 36168.37 | 2022/05/24 05:06:23 | 2022/05/23 18:04:10 | 3683.94 | 3698.75 | 3713.87 | 3667.6 | 3658.35 | 3653.6 | 3739.16 | 3758.38 | 3708.96 | 3724.13 | 11971.64 | 36165.42 | 0 | 37006.74 | 0
3809 | VNM - Đà Nẵng - Nhà Máy | /BCG Energy | 1020C0058922/EM001020C0058922 | 2022-05-24 10:50:00 | 32.7 | 52.9 | 2.2 | N/A | 8.75 | 835.7 | Online | 1020C0058922/INVT_04 | Grid connected | 396.6 | 394 | 394.4 | 232.2 | 227.7 | 227.7 | 137.627 | 138.001 | 137.523 | 98.13 | 73.3 | 1 | 50.21 | 94.698 | 0.715 | 257.51 | 96.502 | 644.1 | 644.1 | 656.5 | 656.5 | 642.9 | 642.9 | 632.2 | 632.2 | 636.6 | 636.6 | 639.6 | 639.6 | 636.6 | 636.6 | 631.1 | 631.1 | 636.4 | 636.4 | 633.1 | 633.1 | 15.63 | 0 | 0 | 15.41 | 15.46 | 0 | 0 | 15.69 | 14.24 | 0 | 0 | 14.5 | 14.87 | 0 | 15.15 | 0 | 0 | 14.96 | 14.95 | 0 | 36176.32 | 2022/05/24 05:06:23 | 2022/05/23 18:04:10 | 3684.76 | 3699.58 | 3714.7 | 3668.41 | 3659.16 | 3654.4 | 3739.98 | 3759.2 | 3709.77 | 3724.93 | 11979.68 | 36173.46 | 0 | 37014.89 | 0
3810 | VNM - Đà Nẵng - Nhà Máy | /BCG Energy | 1020C0058922/EM001020C0058922 | 2022-05-24 10:55:00 | 33.1 | 52.4 | 2.8 | N/A | 9.032 | 1034.2 | Online | 1020C0058922/INVT_04 | Grid connected | 396.4 | 393.9 | 393.5 | 231.2 | 227.6 | 227.6 | 139.551 | 139.811 | 139.537 | 98.14 | 73.5 | 1 | 50.16 | 95.919 | 0.478 | 265.25 | 97.767 | 705.8 | 705.8 | 705.7 | 705.7 | 705.1 | 705.1 | 705.5 | 705.5 | 704.6 | 704.6 | 704.5 | 704.5 | 705.2 | 705.2 | 705.7 | 705.7 | 705 | 705 | 705.1 | 705.1 | 13.97 | 0 | 0 | 14.38 | 14.18 | 0 | 0 | 13.67 | 13.17 | 0 | 0 | 13.24 | 13.58 | 0 | 13.72 | 0 | 0 | 13.65 | 13.62 | 0 | 36184.06 | 2022/05/24 05:06:23 | 2022/05/23 18:04:10 | 3685.56 | 3700.39 | 3715.51 | 3669.2 | 3659.93 | 3655.17 | 3740.77 | 3759.99 | 3710.55 | 3725.72 | 11987.42 | 36181.2 | 0 | 37022.79 | 0
3811 | VNM - Đà Nẵng - Nhà Máy | /BCG Energy | 1020C0058922/EM001020C0058922 | 2022-05-24 11:00:00 | 34.4 | 52.5 | 3.4 | N/A | 9.313 | 812.7 | Online | 1020C0058922/INVT_04 | Grid connected | 397.5 | 395.1 | 395.3 | 231.8 | 227.6 | 227.6 | 141.405 | 141.863 | 141.326 | 98.14 | 73.7 | 1 | 50.07 | 97.412 | 0.422 | 273.09 | 99.268 | 634.4 | 634.4 | 653.8 | 653.8 | 659.8 | 659.8 | 643.2 | 643.2 | 631.4 | 631.4 | 640.6 | 640.6 | 628.4 | 628.4 | 649.5 | 649.5 | 643.3 | 643.3 | 650.6 | 650.6 | 13.75 | 0 | 0 | 13.87 | 14.85 | 0 | 0 | 15.2 | 16.84 | 0 | 0 | 16.7 | 17.26 | 0 | 16.23 | 0 | 0 | 15.59 | 14.48 | 0 | 36191.9 | 2022/05/24 05:06:23 | 2022/05/23 18:04:10 | 3686.35 | 3701.2 | 3716.32 | 3669.99 | 3660.72 | 3655.96 | 3741.58 | 3760.81 | 3711.35 | 3726.52 | 11995.34 | 36189.12 | 0 | 37030.8 | 0
3812 | VNM - Đà Nẵng - Nhà Máy | /BCG Energy | 1020C0058922/EM001020C0058922 | 2022-05-24 11:05:00 | 33.1 | 51 | 1.7 | N/A | 9.57 | 691.3 | Online | 1020C0058922/INVT_04 | Grid connected | 398.7 | 396.5 | 396.3 | 233 | 228.6 | 228.6 | 139.978 | 140.524 | 139.911 | 98.28 | 73.3 | 1 | 50.11 | 96.745 | 1.044 | 280.57 | 98.439 | 644.8 | 644.8 | 629.8 | 629.8 | 636.8 | 636.8 | 639.3 | 639.3 | 644 | 644 | 657.6 | 657.6 | 640.2 | 640.2 | 639.2 | 639.2 | 636.3 | 636.3 | 633.5 | 633.5 | 12.61 | 0 | 0 | 13.25 | 15.83 | 0 | 0 | 15.38 | 16.35 | 0 | 0 | 15.82 | 16.79 | 0 | 16.6 | 0 | 0 | 16.21 | 15.8 | 0 | 36199.38 | 2022/05/24 05:06:23 | 2022/05/23 18:04:10 | 3687.15 | 3701.99 | 3717.08 | 3670.76 | 3661.46 | 3656.7 | 3742.34 | 3761.57 | 3712.12 | 3727.28 | 12002.73 | 36196.51 | 0 | 37038.45 | 0
3813 | VNM - Đà Nẵng - Nhà Máy | /BCG Energy | 1020C0058922/EM001020C0058922 | 2022-05-24 11:10:00 | 32 | 46.6 | 2.8 | N/A | 9.781 | 518 | Online | 1020C0058922/INVT_04 | Grid connected | 396.8 | 396.2 | 395.3 | 232 | 228.6 | 228.6 | 89.542 | 89.843 | 89.522 | 98.42 | 72.9 | 1 | 50.04 | 61.746 | -0.087 | 286.81 | 62.745 | 663.7 | 663.7 | 656.4 | 656.4 | 648.9 | 648.9 | 662.3 | 662.3 | 656.8 | 656.8 | 645.7 | 645.7 | 653.5 | 653.5 | 651.8 | 651.8 | 650.3 | 650.3 | 659 | 659 | 9.71 | 0 | 0 | 10.01 | 9.72 | 0 | 0 | 9.29 | 9.31 | 0 | 0 | 9.37 | 9.61 | 0 | 9.6 | 0 | 0 | 9.53 | 9.23 | 0 | 36205.62 | 2022/05/24 05:06:23 | 2022/05/23 18:04:10 | 3687.76 | 3702.62 | 3717.74 | 3671.41 | 3662.1 | 3657.33 | 3742.99 | 3762.21 | 3712.76 | 3727.92 | 12008.95 | 36202.73 | 0 | 37044.84 | 0
3814 | VNM - Đà Nẵng - Nhà Máy | /BCG Energy | 1020C0058922/EM001020C0058922 | 2022-05-24 11:15:00 | 32.5 | 45 | 1.8 | N/A | 9.954 | 529.2 | Online | 1020C0058922/INVT_04 | Grid connected | 399.9 | 399.2 | 398.4 | 233.1 | 229.6 | 229.7 | 87.044 | 87.344 | 87.018 | 98.33 | 71.3 | 1 | 50.23 | 60.552 | 0.734 | 292.02 | 61.568 | 664.6 | 664.6 | 674 | 674 | 668.1 | 668.1 | 655.1 | 655.1 | 660.3 | 660.3 | 673.4 | 673.4 | 655.7 | 655.7 | 662.8 | 662.8 | 666.8 | 666.8 | 651.5 | 651.5 | 9.19 | 0 | 0 | 9 | 9.42 | 0 | 0 | 9.38 | 9.27 | 0 | 0 | 9.13 | 9.5 | 0 | 9.34 | 0 | 0 | 9.34 | 9.41 | 0 | 36210.83 | 2022/05/24 05:06:23 | 2022/05/23 18:04:10 | 3688.29 | 3703.15 | 3718.29 | 3671.94 | 3662.62 | 3657.85 | 3743.52 | 3762.75 | 3713.28 | 3728.45 | 12014.1 | 36207.88 | 0 | 37050.14 | 0
3815 | VNM - Đà Nẵng - Nhà Máy | /BCG Energy | 1020C0058922/EM001020C0058922 | 2022-05-24 11:20:00 | 32 | 48.7 | 4.7 | N/A | 10.198 | 936 | Online | 1020C0058922/INVT_04 | Grid connected | 401.4 | 399.8 | 398.9 | 234 | 231.6 | 230.7 | 98.829 | 98.976 | 98.745 | 98.29 | 69.9 | 1 | 50.28 | 68.88 | 0.042 | 297.61 | 70.079 | 763.1 | 763.1 | 763.1 | 763.1 | 762.5 | 762.5 | 762.8 | 762.8 | 761.9 | 761.9 | 761.9 | 761.9 | 762.6 | 762.6 | 763.1 | 763.1 | 762.5 | 762.5 | 762.5 | 762.5 | 8.09 | 0 | 0 | 8.52 | 8.86 | 0 | 0 | 8.69 | 9.66 | 0 | 0 | 9.57 | 9.64 | 0 | 9.98 | 0 | 0 | 9.38 | 9.18 | 0 | 36216.42 | 2022/05/24 05:06:23 | 2022/05/23 18:04:10 | 3688.86 | 3703.74 | 3718.86 | 3672.5 | 3663.18 | 3658.41 | 3744.09 | 3763.32 | 3713.84 | 3729.01 | 12019.75 | 36213.53 | 0 | 37055.81 | 0
3816 | VNM - Đà Nẵng - Nhà Máy | /BCG Energy | 1020C0058922/EM001020C0058922 | 2022-05-24 11:25:00 | 32.7 | 48.5 | 3.1 | N/A | 10.454 | 666.4 | Online | 1020C0058922/INVT_04 | Grid connected | 398 | 397.1 | 395.2 | 232.6 | 228.5 | 229.1 | 101.372 | 101.536 | 101.318 | 98.33 | 68.9 | 1 | 50.23 | 69.988 | -0.691 | 303.5 | 71.191 | 698.1 | 698.1 | 703.7 | 703.7 | 689.8 | 689.8 | 690.4 | 690.4 | 685.3 | 685.3 | 686.9 | 686.9 | 686.2 | 686.2 | 687 | 687 | 683.8 | 683.8 | 688.5 | 688.5 | 10.09 | 0 | 0 | 10.27 | 10.27 | 0 | 0 | 10.22 | 10.22 | 0 | 0 | 10.03 | 10.3 | 0 | 10.44 | 0 | 0 | 10.4 | 10.23 | 0 | 36222.31 | 2022/05/24 05:06:23 | 2022/05/23 18:04:10 | 3689.47 | 3704.38 | 3719.47 | 3673.09 | 3663.77 | 3659 | 3744.68 | 3763.92 | 3714.43 | 3729.59 | 12025.58 | 36219.36 | 0 | 37061.8 | 0
3817 | VNM - Đà Nẵng - Nhà Máy | /BCG Energy | 1020C0058922/EM001020C0058922 | 2022-05-24 11:30:00 | 31.3 | 42.7 | 1.8 | N/A | 10.61 | 371.7 | Online | 1020C0058922/INVT_04 | Grid connected | 394.6 | 393.9 | 392.4 | 230.4 | 227.5 | 228.1 | 61.32 | 61.571 | 61.356 | 98.42 | 68.1 | 1 | 50.16 | 42.067 | -0.055 | 308.27 | 42.729 | 669.6 | 669.6 | 679.1 | 679.1 | 666.8 | 666.8 | 662.3 | 662.3 | 661.2 | 661.2 | 664.5 | 664.5 | 660.5 | 660.5 | 663.8 | 663.8 | 656.8 | 656.8 | 665.5 | 665.5 | 6.44 | 0 | 0 | 6.38 | 6.38 | 0 | 0 | 6.48 | 6.39 | 0 | 0 | 6.32 | 6.52 | 0 | 6.63 | 0 | 0 | 6.6 | 6.58 | 0 | 36227.08 | 2022/05/24 05:06:23 | 2022/05/23 18:04:10 | 3689.98 | 3704.9 | 3719.97 | 3673.58 | 3664.25 | 3659.47 | 3745.16 | 3764.4 | 3714.9 | 3730.07 | 12030.39 | 36224.17 | 0 | 37066.68 | 0
3818 | VNM - Đà Nẵng - Nhà Máy | /BCG Energy | 1020C0058922/EM001020C0058922 | 2022-05-24 11:35:00 | 30.7 | 39.7 | 2.1 | N/A | 10.734 | 524.9 | Online | 1020C0058922/INVT_04 | Grid connected | 396.9 | 395.9 | 394.5 | 231.4 | 228.5 | 228.1 | 86.135 | 86.486 | 86.162 | 98.31 | 66.6 | 1 | 50.12 | 59.475 | 0.208 | 312.15 | 60.522 | 681.7 | 681.7 | 684.3 | 684.3 | 678.9 | 678.9 | 671.4 | 671.4 | 679.2 | 679.2 | 669.7 | 669.7 | 681.6 | 681.6 | 692.7 | 692.7 | 677.8 | 677.8 | 673.3 | 673.3 | 8.44 | 0 | 0 | 8.42 | 8.04 | 0 | 0 | 8.33 | 8.27 | 0 | 0 | 8.74 | 8.97 | 0 | 9.22 | 0 | 0 | 9.72 | 10.08 | 0 | 36230.96 | 2022/05/24 05:06:23 | 2022/05/23 18:04:10 | 3690.38 | 3705.29 | 3720.36 | 3673.96 | 3664.64 | 3659.86 | 3745.57 | 3764.8 | 3715.3 | 3730.47 | 12034.29 | 36228.07 | 0 | 37070.63 | 0
3819 | VNM - Đà Nẵng - Nhà Máy | /BCG Energy | 1020C0058922/EM001020C0058922 | 2022-05-24 11:40:00 | 31.5 | 42.5 | 2.4 | N/A | 10.918 | 415.2 | Online | 1020C0058922/INVT_04 | Grid connected | 396.8 | 396.5 | 395.2 | 231.4 | 229.4 | 229.3 | 68.825 | 69.032 | 68.871 | 98.41 | 65.6 | 1 | 50 | 47.46 | 0.687 | 317.96 | 48.212 | 675.6 | 675.6 | 680.4 | 680.4 | 683.7 | 683.7 | 689.9 | 689.9 | 667.2 | 667.2 | 663.6 | 663.6 | 661.8 | 661.8 | 675.8 | 675.8 | 672 | 672 | 669.5 | 669.5 | 7.19 | 0 | 0 | 7.12 | 7.1 | 0 | 0 | 6.87 | 7.27 | 0 | 0 | 7.27 | 7.52 | 0 | 7.3 | 0 | 0 | 7.16 | 7.21 | 0 | 36236.81 | 2022/05/24 05:06:23 | 2022/05/23 18:04:10 | 3690.93 | 3705.84 | 3720.94 | 3674.55 | 3665.25 | 3660.47 | 3746.19 | 3765.43 | 3715.93 | 3731.09 | 12040.08 | 36233.86 | 0 | 37076.62 | 0
3820 | VNM - Đà Nẵng - Nhà Máy | /BCG Energy | 1020C0058922/EM001020C0058922 | 2022-05-24 11:45:00 | 31.3 | 39.7 | 3.7 | N/A | 11.032 | 432.4 | Online | 1020C0058922/INVT_04 | Grid connected | 395.8 | 395.5 | 394.2 | 230.4 | 228.4 | 229.3 | 68.652 | 68.778 | 68.705 | 98.41 | 65 | 1 | 50.19 | 47.319 | 0.227 | 321.57 | 48.074 | 681.6 | 681.6 | 692.4 | 692.4 | 684.9 | 684.9 | 680.2 | 680.2 | 685.2 | 685.2 | 675.8 | 675.8 | 673.7 | 673.7 | 681.8 | 681.8 | 675.9 | 675.9 | 678.5 | 678.5 | 7.27 | 0 | 0 | 7.13 | 6.97 | 0 | 0 | 6.86 | 6.76 | 0 | 0 | 6.87 | 7.08 | 0 | 7.09 | 0 | 0 | 6.96 | 6.96 | 0 | 36240.38 | 2022/05/24 05:06:23 | 2022/05/23 18:04:10 | 3691.29 | 3706.22 | 3721.3 | 3674.9 | 3665.61 | 3660.82 | 3746.56 | 3765.8 | 3716.29 | 3731.45 | 12043.7 | 36237.48 | 0 | 37080.24 | 0
3821 | VNM - Đà Nẵng - Nhà Máy | /BCG Energy | 1020C0058922/EM001020C0058922 | 2022-05-24 11:50:00 | 31.8 | 40.1 | 1.7 | N/A | 11.145 | 360.6 | Online | 1020C0058922/INVT_04 | Grid connected | 396.9 | 396.5 | 395.2 | 231.4 | 229.4 | 229.3 | 61.083 | 61.134 | 61.18 | 98.47 | 63.8 | 1 | 50.17 | 42.086 | 0.656 | 325.19 | 42.736 | 691.4 | 691.4 | 692.4 | 692.4 | 690.9 | 690.9 | 681.4 | 681.4 | 689 | 689 | 681.6 | 681.6 | 679.8 | 679.8 | 681.7 | 681.7 | 682.6 | 682.6 | 677.7 | 677.7 | 6.23 | 0 | 0 | 6.27 | 6.2 | 0 | 0 | 6.16 | 6.2 | 0 | 0 | 6.16 | 6.29 | 0 | 6.38 | 0 | 0 | 6.3 | 6.43 | 0 | 36244 | 2022/05/24 05:06:23 | 2022/05/23 18:04:10 | 3691.66 | 3706.59 | 3721.66 | 3675.26 | 3665.97 | 3661.19 | 3746.93 | 3766.17 | 3716.66 | 3731.82 | 12047.31 | 36241.09 | 0 | 37083.91 | 0
3822 | VNM - Đà Nẵng - Nhà Máy | /BCG Energy | 1020C0058922/EM001020C0058922 | 2022-05-24 11:55:00 | 31.2 | 39.4 | 2.5 | N/A | 11.257 | 363 | Online | 1020C0058922/INVT_04 | Grid connected | 395.4 | 395 | 393.2 | 230.2 | 228 | 228.1 | 62.041 | 62.241 | 62.249 | 98.47 | 62.8 | 1 | 50.02 | 42.658 | 0.26 | 328.85 | 43.326 | 687.6 | 687.6 | 695.9 | 695.9 | 684.9 | 684.9 | 687.5 | 687.5 | 691.3 | 691.3 | 686.2 | 686.2 | 682.2 | 682.2 | 692.3 | 692.3 | 684.8 | 684.8 | 687.5 | 687.5 | 6.39 | 0 | 0 | 6.27 | 6.28 | 0 | 0 | 6.26 | 6.34 | 0 | 0 | 6.34 | 6.47 | 0 | 6.39 | 0 | 0 | 6.29 | 6.39 | 0 | 36247.66 | 2022/05/24 05:06:23 | 2022/05/23 18:04:10 | 3692.04 | 3706.97 | 3722.03 | 3675.63 | 3666.34 | 3661.56 | 3747.3 | 3766.55 | 3717.03 | 3732.19 | 12050.97 | 36244.75 | 0 | 37087.64 | 0
3823 | VNM - Đà Nẵng - Nhà Máy | /BCG Energy | 1020C0058922/EM001020C0058922 | 2022-05-24 12:00:00 | 31.4 | 39.5 | 2.7 | N/A | 11.365 | 367.8 | Online | 1020C0058922/INVT_04 | Grid connected | 395.3 | 395.1 | 393.3 | 230.2 | 228 | 228.1 | 62.734 | 62.838 | 62.673 | 98.47 | 62.2 | 1 | 50.07 | 43.176 | 0.004 | 332.35 | 43.846 | 687.6 | 687.6 | 692.4 | 692.4 | 690.2 | 690.2 | 692.7 | 692.7 | 691.2 | 691.2 | 687.6 | 687.6 | 691.8 | 691.8 | 693.8 | 693.8 | 690.8 | 690.8 | 687.6 | 687.6 | 6.36 | 0 | 0 | 6.25 | 6.27 | 0 | 0 | 6.25 | 6.34 | 0 | 0 | 6.31 | 6.46 | 0 | 6.39 | 0 | 0 | 6.28 | 6.39 | 0 | 36251.16 | 2022/05/24 05:06:23 | 2022/05/23 18:04:10 | 3692.4 | 3707.32 | 3722.39 | 3675.97 | 3666.7 | 3661.92 | 3747.66 | 3766.91 | 3717.4 | 3732.55 | 12054.47 | 36248.25 | 0 | 37091.22 | 0
3824 | VNM - Đà Nẵng - Nhà Máy | /BCG Energy | 1020C0058922/EM001020C0058922 | 2022-05-24 12:05:00 | 31.3 | 38.7 | 2.7 | N/A | 11.471 | 320.3 | Online | 1020C0058922/INVT_04 | Grid connected | 394.3 | 394.1 | 392.3 | 229.2 | 228 | 228.1 | 55.198 | 55.324 | 55.388 | 98.47 | 61.4 | 1 | 50.13 | 37.867 | 0.146 | 335.85 | 38.463 | 693.6 | 693.6 | 692.4 | 692.4 | 686.6 | 686.6 | 681.4 | 681.4 | 691.2 | 691.2 | 693 | 693 | 688.7 | 688.7 | 690 | 690 | 684.8 | 684.8 | 687.5 | 687.5 | 5.5 | 0 | 0 | 5.56 | 5.55 | 0 | 0 | 5.55 | 5.48 | 0 | 0 | 5.49 | 5.74 | 0 | 5.78 | 0 | 0 | 5.68 | 5.8 | 0 | 36254.66 | 2022/05/24 05:06:23 | 2022/05/23 18:04:10 | 3692.75 | 3707.67 | 3722.74 | 3676.33 | 3667.05 | 3662.27 | 3748.03 | 3767.28 | 3717.75 | 3732.91 | 12057.96 | 36251.74 | 0 | 37094.78 | 0
3825 | VNM - Đà Nẵng - Nhà Máy | /BCG Energy | 1020C0058922/EM001020C0058922 | 2022-05-24 12:10:00 | 31.1 | 37.6 | 2 | N/A | 11.557 | 267 | Online | 1020C0058922/INVT_04 | Grid connected | 393.2 | 394.1 | 392.3 | 229.2 | 227 | 227.1 | 46.245 | 46.441 | 46.192 | 98.47 | 61.2 | 1 | 50.09 | 31.614 | -0.146 | 338.67 | 32.079 | 687.8 | 687.8 | 693.3 | 693.3 | 694.7 | 694.7 | 687.4 | 687.4 | 691.2 | 691.2 | 690.6 | 690.6 | 684.8 | 684.8 | 693.6 | 693.6 | 684.8 | 684.8 | 687.7 | 687.7 | 4.63 | 0 | 0 | 4.52 | 4.64 | 0 | 0 | 4.48 | 4.65 | 0 | 0 | 4.66 | 4.85 | 0 | 4.89 | 0 | 0 | 4.8 | 4.74 | 0 | 36257.48 | 2022/05/24 05:06:23 | 2022/05/23 18:04:10 | 3693.04 | 3707.96 | 3723.02 | 3676.61 | 3667.34 | 3662.55 | 3748.32 | 3767.57 | 3718.04 | 3733.2 | 12060.78 | 36254.56 | 0 | 37097.65 | 0
3826 | VNM - Đà Nẵng - Nhà Máy | /BCG Energy | 1020C0058922/EM001020C0058922 | 2022-05-24 12:15:00 | 31.1 | 37.4 | 1.7 | N/A | 11.636 | 282.5 | Online | 1020C0058922/INVT_04 | Grid connected | 393.1 | 393.1 | 391.3 | 228.2 | 227 | 227.1 | 48.639 | 48.689 | 48.696 | 98.47 | 60.8 | 1 | 50.03 | 33.249 | -0.754 | 341.28 | 33.759 | 693.6 | 693.6 | 698.5 | 698.5 | 691.1 | 691.1 | 699.6 | 699.6 | 687.2 | 687.2 | 692.6 | 692.6 | 697.7 | 697.7 | 687.7 | 687.7 | 688.7 | 688.7 | 693.6 | 693.6 | 4.83 | 0 | 0 | 4.74 | 4.65 | 0 | 0 | 4.69 | 4.88 | 0 | 0 | 4.68 | 4.87 | 0 | 4.9 | 0 | 0 | 4.8 | 4.77 | 0 | 36260.12 | 2022/05/24 05:06:23 | 2022/05/23 18:04:10 | 3693.3 | 3708.23 | 3723.29 | 3676.87 | 3667.6 | 3662.82 | 3748.59 | 3767.84 | 3718.32 | 3733.47 | 12063.39 | 36257.17 | 0 | 37100.33 | 0
3827 | VNM - Đà Nẵng - Nhà Máy | /BCG Energy | 1020C0058922/EM001020C0058922 | 2022-05-24 12:20:00 | 31 | 37.8 | 2.5 | N/A | 11.741 | 367.2 | Online | 1020C0058922/INVT_04 | Grid connected | 389.3 | 391 | 388.5 | 225.9 | 226 | 226.1 | 0.176 | 0.175 | 0.176 | 0 | 59.8 | 0 | 50.11 | 0 | 0.107 | 344.38 | 0 | 831.8 | 831.8 | 833.2 | 833.2 | 832 | 832 | 830.9 | 830.9 | 831.8 | 831.8 | 831.3 | 831.3 | 831.1 | 831.1 | 832.5 | 832.5 | 830 | 830 | 830.1 | 830.1 | 0.06 | 0 | 0 | 0.06 | 0.05 | 0 | 0 | -0.03 | 0.09 | 0 | 0 | -0.04 | 0.05 | 0 | 0.07 | 0 | 0 | -0.06 | 0.05 | 0 | 36263.19 | 2022/05/24 05:06:23 | 2022/05/23 18:04:10 | 3693.62 | 3708.54 | 3723.6 | 3677.17 | 3667.91 | 3663.13 | 3748.91 | 3768.16 | 3718.63 | 3733.79 | 12066.46 | 36260.24 | 0 | 37103.46 | 0
3828 | VNM - Đà Nẵng - Nhà Máy | /BCG Energy | 1020C0058922/EM001020C0058922 | 2022-05-24 12:25:00 | 30.8 | 37.7 | 3.7 | N/A | 11.847 | 355.2 | Online | 1020C0058922/INVT_04 | Grid connected | 390.2 | 389.9 | 388.2 | 227.1 | 224.9 | 225 | 62.022 | 62.216 | 62.05 | 98.45 | 59.4 | 1 | 50.07 | 42.158 | 0.296 | 347.66 | 42.817 | 694.2 | 694.2 | 710.4 | 710.4 | 696.9 | 696.9 | 697.9 | 697.9 | 691.3 | 691.3 | 693.6 | 693.6 | 691.8 | 691.8 | 693.8 | 693.8 | 696.8 | 696.8 | 698.9 | 698.9 | 6.16 | 0 | 0 | 6.12 | 6.08 | 0 | 0 | 5.98 | 6.08 | 0 | 0 | 6.01 | 6.27 | 0 | 6.24 | 0 | 0 | 6.26 | 6.2 | 0 | 36266.47 | 2022/05/24 05:06:23 | 2022/05/23 18:04:10 | 3693.95 | 3708.87 | 3723.92 | 3677.49 | 3668.24 | 3663.46 | 3749.25 | 3768.5 | 3718.96 | 3734.12 | 12069.74 | 36263.52 | 0 | 37106.76 | 0
3829 | VNM - Đà Nẵng - Nhà Máy | /BCG Energy | 1020C0058922/EM001020C0058922 | 2022-05-24 12:30:00 | 30.7 | 37.4 | 2.4 | N/A | 11.953 | 317.8 | Online | 1020C0058922/INVT_04 | Grid connected | 388.9 | 388.8 | 388.2 | 226.1 | 223.9 | 225 | 55.681 | 55.983 | 55.772 | 98.53 | 59 | 1 | 50.22 | 37.615 | -1.214 | 351.15 | 38.203 | 707.9 | 707.9 | 712.8 | 712.8 | 704.2 | 704.2 | 707.6 | 707.6 | 705.8 | 705.8 | 714.1 | 714.1 | 711.8 | 711.8 | 708.1 | 708.1 | 701.3 | 701.3 | 705.1 | 705.1 | 5.39 | 0 | 0 | 5.47 | 5.45 | 0 | 0 | 5.32 | 5.48 | 0 | 0 | 5.3 | 5.4 | 0 | 5.55 | 0 | 0 | 5.47 | 5.67 | 0 | 36269.96 | 2022/05/24 05:06:23 | 2022/05/23 18:04:10 | 3694.31 | 3709.23 | 3724.28 | 3677.83 | 3668.59 | 3663.81 | 3749.61 | 3768.86 | 3719.33 | 3734.48 | 12073.23 | 36267.01 | 0 | 37110.33 | 0
3830 | VNM - Đà Nẵng - Nhà Máy | /BCG Energy | 1020C0058922/EM001020C0058922 | 2022-05-24 12:35:00 | 31.2 | 39 | 4.1 | N/A | 12.062 | 406.7 | Online | 1020C0058922/INVT_04 | Grid connected | 387.9 | 387.8 | 387.3 | 226.1 | 223.9 | 223.9 | 72.02 | 72.056 | 72.055 | 98.4 | 58.6 | 1 | 50.14 | 48.509 | 0.604 | 354.68 | 49.288 | 705.6 | 705.6 | 701 | 701 | 693 | 693 | 687.4 | 687.4 | 699 | 699 | 692.3 | 692.3 | 691.8 | 691.8 | 695.5 | 695.5 | 690.8 | 690.8 | 693.5 | 693.5 | 7.03 | 0 | 0 | 7.01 | 7.02 | 0 | 0 | 6.99 | 6.99 | 0 | 0 | 7.14 | 7.31 | 0 | 7.4 | 0 | 0 | 7.28 | 7.3 | 0 | 36273.49 | 2022/05/24 05:06:23 | 2022/05/23 18:04:10 | 3694.66 | 3709.59 | 3724.63 | 3678.19 | 3668.95 | 3664.17 | 3749.97 | 3769.22 | 3719.69 | 3734.84 | 12076.8 | 36270.58 | 0 | 37113.91 | 0
3831 | VNM - Đà Nẵng - Nhà Máy | /BCG Energy | 1020C0058922/EM001020C0058922 | 2022-05-24 12:40:00 | 30.3 | 39.2 | 3 | N/A | 12.196 | 428.1 | Online | 1020C0058922/INVT_04 | Grid connected | 386.9 | 386.6 | 386 | 226.1 | 223 | 223.9 | 75.95 | 76.181 | 75.956 | 98.4 | 57.8 | 1 | 50.16 | 51.116 | 0.253 | 359.05 | 51.942 | 699.6 | 699.6 | 704.4 | 704.4 | 696.9 | 696.9 | 689.7 | 689.7 | 685.5 | 685.5 | 690.4 | 690.4 | 679.8 | 679.8 | 693.6 | 693.6 | 696.6 | 696.6 | 687.5 | 687.5 | 7.29 | 0 | 0 | 7.29 | 7.63 | 0 | 0 | 7.39 | 7.58 | 0 | 0 | 7.63 | 7.79 | 0 | 7.76 | 0 | 0 | 7.49 | 7.6 | 0 | 36277.91 | 2022/05/24 05:06:23 | 2022/05/23 18:04:10 | 3695.12 | 3710.05 | 3725.08 | 3678.63 | 3669.4 | 3664.61 | 3750.42 | 3769.67 | 3720.13 | 3735.29 | 12081.18 | 36274.96 | 0 | 37118.4 | 0
3832 | VNM - Đà Nẵng - Nhà Máy | /BCG Energy | 1020C0058922/EM001020C0058922 | 2022-05-24 12:45:00 | 30.4 | 38 | 3.9 | N/A | 12.308 | 342.3 | Online | 1020C0058922/INVT_04 | Grid connected | 383.8 | 383.3 | 382.8 | 224.1 | 220.9 | 221.8 | 61.03 | 61.285 | 61.245 | 98.4 | 58.2 | 1 | 50.07 | 40.815 | -0.358 | 362.77 | 41.453 | 695.4 | 695.4 | 703.4 | 703.4 | 697.2 | 697.2 | 687.7 | 687.7 | 691.2 | 691.2 | 687.6 | 687.6 | 690.8 | 690.8 | 699.8 | 699.8 | 690.8 | 690.8 | 691.6 | 691.6 | 5.92 | 0 | 0 | 5.94 | 5.9 | 0 | 0 | 5.87 | 5.98 | 0 | 0 | 5.99 | 6.14 | 0 | 6.14 | 0 | 0 | 6.14 | 6.24 | 0 | 36281.58 | 2022/05/24 05:06:23 | 2022/05/23 18:04:10 | 3695.5 | 3710.42 | 3725.46 | 3679 | 3669.77 | 3664.98 | 3750.8 | 3770.05 | 3720.52 | 3735.66 | 12084.89 | 36278.67 | 0 | 37122.16 | 0
3833 | VNM - Đà Nẵng - Nhà Máy | /BCG Energy | 1020C0058922/EM001020C0058922 | 2022-05-24 12:50:00 | 30.5 | 37.5 | 4.2 | N/A | 12.41 | 345.9 | Online | 1020C0058922/INVT_04 | Grid connected | 380.6 | 380.3 | 379.7 | 222.1 | 219.8 | 219.8 | 61.972 | 62.289 | 62.034 | 98.4 | 58.4 | 1 | 49.9 | 41.215 | 0.735 | 366.15 | 41.859 | 693.6 | 693.6 | 698.4 | 698.4 | 702.9 | 702.9 | 693.4 | 693.4 | 697.2 | 697.2 | 693.6 | 693.6 | 691.8 | 691.8 | 693.8 | 693.8 | 696.9 | 696.9 | 691.9 | 691.9 | 5.92 | 0 | 0 | 5.94 | 5.9 | 0 | 0 | 5.86 | 5.98 | 0 | 0 | 5.98 | 6.14 | 0 | 6.14 | 0 | 0 | 5.94 | 6.05 | 0 | 36284.96 | 2022/05/24 05:06:23 | 2022/05/23 18:04:10 | 3695.84 | 3710.76 | 3725.8 | 3679.34 | 3670.11 | 3665.32 | 3751.16 | 3770.4 | 3720.86 | 3736.01 | 12088.27 | 36282.05 | 0 | 37125.6 | 0
3834 | VNM - Đà Nẵng - Nhà Máy | /BCG Energy | 1020C0058922/EM001020C0058922 | 2022-05-24 12:55:00 | 30.6 | 38.2 | 2.2 | N/A | 12.524 | 433.5 | Online | 1020C0058922/INVT_04 | Grid connected | 377.7 | 377.1 | 376.6 | 220.1 | 217.8 | 217.7 | 77.892 | 78.1 | 77.895 | 98.4 | 58 | 1 | 49.76 | 51.056 | -0.96 | 369.93 | 51.886 | 699.6 | 699.6 | 698.4 | 698.4 | 700.4 | 700.4 | 690.9 | 690.9 | 696.9 | 696.9 | 690.8 | 690.8 | 691.8 | 691.8 | 693.4 | 693.4 | 691.1 | 691.1 | 687.5 | 687.5 | 7.25 | 0 | 0 | 7.46 | 7.16 | 0 | 0 | 7.23 | 7.39 | 0 | 0 | 7.45 | 7.6 | 0 | 7.63 | 0 | 0 | 7.48 | 7.52 | 0 | 36288.74 | 2022/05/24 05:06:23 | 2022/05/23 18:04:10 | 3696.22 | 3711.15 | 3726.18 | 3679.71 | 3670.48 | 3665.7 | 3751.54 | 3770.79 | 3721.24 | 3736.4 | 12092.05 | 36285.83 | 0 | 37129.41 | 0
3835 | VNM - Đà Nẵng - Nhà Máy | /BCG Energy | 1020C0058922/EM001020C0058922 | 2022-05-24 13:00:00 | 30.6 | 39.9 | 2.9 | N/A | 12.666 | 475.3 | Online | 1020C0058922/INVT_04 | Grid connected | 382.2 | 381.6 | 380.9 | 223.2 | 220 | 220.2 | 84.717 | 84.885 | 84.588 | 98.4 | 57.6 | 1 | 50.1 | 56.181 | 0.328 | 374.54 | 57.112 | 697.7 | 697.7 | 698.4 | 698.4 | 690.6 | 690.6 | 693.1 | 693.1 | 685.2 | 685.2 | 694.8 | 694.8 | 691.8 | 691.8 | 699.7 | 699.7 | 690.8 | 690.8 | 683.4 | 683.4 | 8.16 | 0 | 0 | 8.1 | 8.03 | 0 | 0 | 7.89 | 8.22 | 0 | 0 | 8.3 | 8.29 | 0 | 8.36 | 0 | 0 | 8.34 | 8.34 | 0 | 36293.35 | 2022/05/24 05:06:23 | 2022/05/23 18:04:10 | 3696.68 | 3711.62 | 3726.64 | 3680.17 | 3670.95 | 3666.17 | 3752.02 | 3771.27 | 3721.73 | 3736.88 | 12096.72 | 36290.5 | 0 | 37134.13 | 0
3836 | VNM - Đà Nẵng - Nhà Máy | /BCG Energy | 1020C0058922/EM001020C0058922 | 2022-05-24 13:05:00 | 32.3 | 46 | 2.2 | N/A | 12.888 | 996.7 | Online | 1020C0058922/INVT_04 | Grid connected | 384.3 | 381.9 | 382.6 | 225.2 | 220 | 220 | 144.76 | 144.938 | 144.525 | 98.08 | 57.4 | 1 | 49.96 | 96.331 | -0.079 | 381.33 | 98.227 | 759.5 | 759.5 | 759.4 | 759.4 | 758.8 | 758.8 | 759.2 | 759.2 | 758.2 | 758.2 | 758.2 | 758.2 | 759 | 759 | 759.5 | 759.5 | 758.8 | 758.8 | 758.8 | 758.8 | 12.06 | 0 | 0 | 12.52 | 12.97 | 0 | 0 | 12.77 | 12.37 | 0 | 0 | 12.56 | 13.08 | 0 | 13.66 | 0 | 0 | 13.75 | 13.99 | 0 | 36300.24 | 2022/05/24 05:06:23 | 2022/05/23 18:04:10 | 3697.36 | 3712.29 | 3727.33 | 3680.85 | 3671.65 | 3666.87 | 3752.74 | 3771.99 | 3722.45 | 3737.6 | 12103.51 | 36297.29 | 0 | 37141.13 | 0
3837 | VNM - Đà Nẵng - Nhà Máy | /BCG Energy | 1020C0058922/EM001020C0058922 | 2022-05-24 13:10:00 | 31.3 | 45.7 | 2.7 | N/A | 13.108 | 659.1 | Online | 1020C0058922/INVT_04 | Grid connected | 382.3 | 380.7 | 380.5 | 223.2 | 219 | 219.8 | 100.947 | 101.442 | 101.038 | 98.32 | 59.9 | 1 | 49.8 | 67.09 | 0.427 | 388.14 | 68.236 | 675.6 | 675.6 | 672.9 | 672.9 | 672.9 | 672.9 | 669.4 | 669.4 | 667.2 | 667.2 | 661.2 | 661.2 | 666.4 | 666.4 | 664.3 | 664.3 | 665 | 665 | 669.5 | 669.5 | 11.45 | 0 | 0 | 11.35 | 9.83 | 0 | 0 | 9.95 | 9.65 | 0 | 0 | 9.75 | 10.01 | 0 | 10.03 | 0 | 0 | 10.02 | 9.88 | 0 | 36306.95 | 2022/05/24 05:06:23 | 2022/05/23 18:04:10 | 3698.04 | 3712.98 | 3728.01 | 3681.52 | 3672.34 | 3667.56 | 3753.44 | 3772.69 | 3723.14 | 3738.29 | 12110.29 | 36304.07 | 0 | 37148.01 | 0
3838 | VNM - Đà Nẵng - Nhà Máy | /BCG Energy | 1020C0058922/EM001020C0058922 | 2022-05-24 13:15:00 | 31.8 | 45 | 5.2 | N/A | 13.314 | 762.9 | Online | 1020C0058922/INVT_04 | Grid connected | 382.3 | 380.3 | 381 | 223.2 | 219 | 219.8 | 97.597 | 97.845 | 97.436 | 98.31 | 61.3 | 1 | 49.99 | 64.776 | 0.084 | 394.35 | 65.843 | 669.6 | 669.6 | 668.4 | 668.4 | 666.9 | 666.9 | 669.4 | 669.4 | 661.2 | 661.2 | 663.7 | 663.7 | 660.4 | 660.4 | 659.2 | 659.2 | 660.5 | 660.5 | 665 | 665 | 10.14 | 0 | 0 | 9.84 | 9.56 | 0 | 0 | 9.56 | 9.72 | 0 | 0 | 9.67 | 9.72 | 0 | 9.96 | 0 | 0 | 9.96 | 10.31 | 0 | 36313.16 | 2022/05/24 05:06:23 | 2022/05/23 18:04:10 | 3698.68 | 3713.62 | 3728.62 | 3682.13 | 3672.97 | 3668.18 | 3754.08 | 3773.34 | 3723.79 | 3738.93 | 12116.55 | 36310.33 | 0 | 37154.34 | 0
3839 | VNM - Đà Nẵng - Nhà Máy | /BCG Energy | 1020C0058922/EM001020C0058922 | 2022-05-24 13:20:00 | 30.8 | 42.4 | 2.3 | N/A | 13.485 | 431.8 | Online | 1020C0058922/INVT_04 | Grid connected | 382.2 | 381.5 | 381.3 | 223.5 | 220.6 | 220.3 | 76.2 | 76.409 | 75.971 | 98.41 | 62.2 | 1 | 50.06 | 50.591 | 0.099 | 400.08 | 51.414 | 681.6 | 681.6 | 686.4 | 686.4 | 672.9 | 672.9 | 669.3 | 669.3 | 667.3 | 667.3 | 669.7 | 669.7 | 663 | 663 | 669.7 | 669.7 | 664.9 | 664.9 | 669.5 | 669.5 | 7.47 | 0 | 0 | 7.56 | 7.52 | 0 | 0 | 7.6 | 7.77 | 0 | 0 | 7.7 | 7.91 | 0 | 7.86 | 0 | 0 | 7.74 | 7.77 | 0 | 36318.89 | 2022/05/24 05:06:23 | 2022/05/23 18:04:10 | 3699.26 | 3714.21 | 3729.19 | 3682.69 | 3673.56 | 3668.76 | 3754.68 | 3773.94 | 3724.38 | 3739.54 | 12122.2 | 36315.98 | 0 | 37160.21 | 0
3840 | VNM - Đà Nẵng - Nhà Máy | /BCG Energy | 1020C0058922/EM001020C0058922 | 2022-05-24 13:25:00 | 31.2 | 43.6 | 1.8 | N/A | 13.652 | 698 | Online | 1020C0058922/INVT_04 | Grid connected | 386.7 | 384.4 | 384.8 | 225.7 | 221.8 | 222.5 | 153.657 | 154.133 | 153.809 | 98.08 | 61.8 | 1 | 49.87 | 103.009 | 0.382 | 405.56 | 105.037 | 669.6 | 669.6 | 674.4 | 674.4 | 673.2 | 673.2 | 669.6 | 669.6 | 710.2 | 710.2 | 708.8 | 708.8 | 707.6 | 707.6 | 707.6 | 707.6 | 702.9 | 702.9 | 705.2 | 705.2 | 13.81 | 0 | 0 | 14.08 | 15.61 | 0 | 0 | 15.11 | 15.33 | 0 | 0 | 15.31 | 15.52 | 0 | 15.58 | 0 | 0 | 15.61 | 15.31 | 0 | 36324.37 | 2022/05/24 05:06:23 | 2022/05/23 18:04:10 | 3699.78 | 3714.73 | 3729.73 | 3683.23 | 3674.11 | 3669.32 | 3755.25 | 3774.52 | 3724.96 | 3740.12 | 12127.74 | 36321.52 | 0 | 37165.75 | 0
3841 | VNM - Đà Nẵng - Nhà Máy | /BCG Energy | 1020C0058922/EM001020C0058922 | 2022-05-24 13:30:00 | 31.6 | 46.8 | 2.4 | N/A | 13.904 | 862.9 | Online | 1020C0058922/INVT_04 | Grid connected | 379.1 | 376.9 | 377.9 | 222.5 | 217.7 | 218.3 | 140.214 | 140.574 | 140.049 | 98.08 | 63.4 | 1 | 49.78 | 92.36 | 0.354 | 413.51 | 94.12 | 669.3 | 669.3 | 676.7 | 676.7 | 660.9 | 660.9 | 658.5 | 658.5 | 658 | 658 | 656.6 | 656.6 | 657 | 657 | 663.8 | 663.8 | 659 | 659 | 663.5 | 663.5 | 13.26 | 0 | 0 | 13.13 | 13.56 | 0 | 0 | 13.65 | 14.4 | 0 | 0 | 14.38 | 14.62 | 0 | 14.73 | 0 | 0 | 14.87 | 14.72 | 0 | 36332.32 | 2022/05/24 05:06:23 | 2022/05/23 18:04:10 | 3700.62 | 3715.57 | 3730.54 | 3684.02 | 3674.93 | 3670.14 | 3756.08 | 3775.34 | 3725.77 | 3740.93 | 12135.59 | 36329.37 | 0 | 37173.94 | 0
3842 | VNM - Đà Nẵng - Nhà Máy | /BCG Energy | 1020C0058922/EM001020C0058922 | 2022-05-24 13:35:00 | 32.1 | 49.6 | 2.6 | N/A | 14.181 | 1083.4 | Online | 1020C0058922/INVT_04 | Grid connected | 393.3 | 391.1 | 392.4 | 230.5 | 225.5 | 226 | 147.657 | 147.814 | 147.493 | 98.1 | 65.5 | 1 | 50.17 | 100.672 | 1.384 | 421.37 | 102.621 | 716.8 | 716.8 | 716.6 | 716.6 | 716.1 | 716.1 | 716.5 | 716.5 | 715.5 | 715.5 | 715.5 | 715.5 | 716.3 | 716.3 | 716.8 | 716.8 | 716 | 716 | 716.1 | 716.1 | 13.02 | 0 | 0 | 13.33 | 13.72 | 0 | 0 | 13.81 | 14.49 | 0 | 0 | 14.54 | 14.83 | 0 | 15.14 | 0 | 0 | 15.19 | 15.15 | 0 | 36340.27 | 2022/05/24 05:06:23 | 2022/05/23 18:04:10 | 3701.41 | 3716.37 | 3731.31 | 3684.79 | 3675.75 | 3670.95 | 3756.91 | 3776.18 | 3726.62 | 3741.76 | 12143.54 | 36337.32 | 0 | 37182.05 | 0
3843 | VNM - Đà Nẵng - Nhà Máy | /BCG Energy | 1020C0058922/EM001020C0058922 | 2022-05-24 13:40:00 | 31.7 | 47.5 | 2.5 | N/A | 14.448 | 581.1 | Online | 1020C0058922/INVT_04 | Grid connected | 395 | 395 | 394.8 | 230.7 | 227.6 | 228.1 | 92.575 | 92.796 | 92.566 | 98.41 | 67.4 | 1 | 50.14 | 63.676 | 0.324 | 428.88 | 64.692 | 657.6 | 657.6 | 656.4 | 656.4 | 654.8 | 654.8 | 651.3 | 651.3 | 641 | 641 | 650.5 | 650.5 | 641.3 | 641.3 | 650.1 | 650.1 | 650.7 | 650.7 | 651.5 | 651.5 | 9.69 | 0 | 0 | 9.94 | 9.43 | 0 | 0 | 9.48 | 9.88 | 0 | 0 | 9.87 | 10.14 | 0 | 10.09 | 0 | 0 | 10.07 | 9.95 | 0 | 36347.75 | 2022/05/24 05:06:23 | 2022/05/23 18:04:10 | 3702.2 | 3717.17 | 3732.08 | 3685.54 | 3676.5 | 3671.7 | 3757.68 | 3776.95 | 3727.37 | 3742.52 | 12151.08 | 36344.86 | 0 | 37189.71 | 0
3844 | VNM - Đà Nẵng - Nhà Máy | /BCG Energy | 1020C0058922/EM001020C0058922 | 2022-05-24 13:45:00 | 32.7 | 45.5 | 1.6 | N/A | 14.631 | 832.8 | Online | 1020C0058922/INVT_04 | Grid connected | 398.2 | 397.1 | 396.7 | 232.7 | 228.6 | 229.2 | 105.783 | 105.898 | 105.721 | 98.03 | 67 | 1 | 50.16 | 73.13 | -0.313 | 434.13 | 74.625 | 735.7 | 735.7 | 735.7 | 735.7 | 734.3 | 734.3 | 735.4 | 735.4 | 734.5 | 734.5 | 734.5 | 734.5 | 734.5 | 734.5 | 735.7 | 735.7 | 734.3 | 734.3 | 735.1 | 735.1 | 10.49 | 0 | 0 | 11.02 | 10.26 | 0 | 0 | 10.02 | 9.89 | 0 | 0 | 9.61 | 9.84 | 0 | 9.87 | 0 | 0 | 9.84 | 9.96 | 0 | 36352.94 | 2022/05/24 05:06:23 | 2022/05/23 18:04:10 | 3702.74 | 3717.72 | 3732.6 | 3686.05 | 3677.02 | 3672.21 | 3758.21 | 3777.48 | 3727.89 | 3743.04 | 12156.35 | 36350.13 | 0 | 37194.96 | 0
3845 | VNM - Đà Nẵng - Nhà Máy | /BCG Energy | 1020C0058922/EM001020C0058922 | 2022-05-24 13:50:00 | 32.8 | 51.9 | 3.7 | N/A | 14.938 | 883.3 | Online | 1020C0058922/INVT_04 | Grid connected | 396.1 | 393.9 | 394.4 | 232.7 | 227.6 | 228.2 | 143.869 | 144.075 | 143.733 | 98.08 | 66.6 | 1 | 50.01 | 98.716 | 1.428 | 440.92 | 100.648 | 711.4 | 711.4 | 718.6 | 718.6 | 700.7 | 700.7 | 697.1 | 697.1 | 709.7 | 709.7 | 708.4 | 708.4 | 708.5 | 708.5 | 710.6 | 710.6 | 707 | 707 | 709.4 | 709.4 | 14.11 | 0 | 0 | 14.13 | 14.31 | 0 | 0 | 14.07 | 13.98 | 0 | 0 | 14.05 | 14.26 | 0 | 14.22 | 0 | 0 | 14.33 | 14.06 | 0 | 36359.73 | 2022/05/24 05:06:23 | 2022/05/23 18:04:10 | 3703.46 | 3718.48 | 3733.3 | 3686.73 | 3677.7 | 3672.88 | 3758.9 | 3778.17 | 3728.58 | 3743.72 | 12163 | 36356.78 | 0 | 37201.92 | 0
3846 | VNM - Đà Nẵng - Nhà Máy | /BCG Energy | 1020C0058922/EM001020C0058922 | 2022-05-24 13:55:00 | 33.4 | 52.1 | 1.8 | N/A | 15.23 | 735.9 | Online | 1020C0058922/INVT_04 | Grid connected | 389.1 | 387.8 | 388.7 | 228.5 | 223.7 | 224.3 | 118.795 | 119.127 | 118.667 | 98.3 | 67.8 | 1 | 49.79 | 80.248 | 0.016 | 449.2 | 81.619 | 634 | 634 | 630.1 | 630.1 | 614.4 | 614.4 | 586.8 | 586.8 | 631 | 631 | 615.4 | 615.4 | 591.1 | 591.1 | 632.5 | 632.5 | 598 | 598 | 597 | 597 | 14.41 | 0 | 0 | 14.83 | 13.42 | 0 | 0 | 13.16 | 12.98 | 0 | 0 | 13.02 | 13.18 | 0 | 12.67 | 0 | 0 | 12.88 | 12.77 | 0 | 36368.01 | 2022/05/24 05:06:23 | 2022/05/23 18:04:10 | 3704.33 | 3719.35 | 3734.12 | 3687.54 | 3678.54 | 3673.71 | 3759.75 | 3779.03 | 3729.43 | 3744.57 | 12171.36 | 36365.14 | 0 | 37210.37 | 0
3847 | VNM - Đà Nẵng - Nhà Máy | /BCG Energy | 1020C0058922/EM001020C0058922 | 2022-05-24 14:00:00 | 34.4 | 52.5 | 2 | N/A | 15.478 | 891.4 | Online | 1020C0058922/INVT_04 | Grid connected | 391.1 | 389 | 389.5 | 229.4 | 224.5 | 225.3 | 142.249 | 142.627 | 142.036 | 98.09 | 68.8 | 1 | 50.04 | 96.697 | -0.13 | 456.52 | 98.53 | 651.6 | 651.6 | 650.3 | 650.3 | 644.8 | 644.8 | 643.6 | 643.6 | 644.9 | 644.9 | 645.9 | 645.9 | 635.3 | 635.3 | 650.9 | 650.9 | 641 | 641 | 639.4 | 639.4 | 15.2 | 0 | 0 | 15.4 | 14.42 | 0 | 0 | 14.58 | 15.17 | 0 | 0 | 15.24 | 15.76 | 0 | 15.56 | 0 | 0 | 15.68 | 15.65 | 0 | 36375.33 | 2022/05/24 05:06:23 | 2022/05/23 18:04:10 | 3705.09 | 3720.11 | 3734.84 | 3688.25 | 3679.29 | 3674.45 | 3760.5 | 3779.79 | 3730.19 | 3745.33 | 12178.69 | 36372.47 | 0 | 37217.84 | 0
3848 | VNM - Đà Nẵng - Nhà Máy | /BCG Energy | 1020C0058922/EM001020C0058922 | 2022-05-24 14:05:00 | 33.4 | 52.2 | 2.6 | N/A | 15.739 | 858 | Online | 1020C0058922/INVT_04 | Grid connected | 386.3 | 383.6 | 385.2 | 226.2 | 221.5 | 221.9 | 139.099 | 139.572 | 138.915 | 98.09 | 70.2 | 1 | 49.85 | 93.224 | -0.447 | 464.44 | 94.962 | 645.7 | 645.7 | 649.6 | 649.6 | 644.9 | 644.9 | 641.3 | 641.3 | 642.6 | 642.6 | 636.8 | 636.8 | 646.5 | 646.5 | 644.9 | 644.9 | 640.9 | 640.9 | 639.5 | 639.5 | 14.68 | 0 | 0 | 15 | 13.82 | 0 | 0 | 13.71 | 14.7 | 0 | 0 | 14.82 | 14.97 | 0 | 15.24 | 0 | 0 | 15.27 | 14.97 | 0 | 36383.25 | 2022/05/24 05:06:23 | 2022/05/23 18:04:10 | 3705.9 | 3720.93 | 3735.61 | 3689 | 3680.1 | 3675.27 | 3761.33 | 3780.63 | 3731.01 | 3746.15 | 12186.61 | 36380.39 | 0 | 37225.93 | 0
3849 | VNM - Đà Nẵng - Nhà Máy | /BCG Energy | 1020C0058922/EM001020C0058922 | 2022-05-24 14:10:00 | 33.9 | 52.5 | 2.3 | N/A | 15.996 | 869.6 | Online | 1020C0058922/INVT_04 | Grid connected | 389.6 | 387.6 | 389.2 | 228.4 | 223.7 | 224.1 | 139.43 | 139.722 | 139.126 | 98.09 | 71.1 | 1 | 49.92 | 94.258 | -0.275 | 472.25 | 96.015 | 645.6 | 645.6 | 638.3 | 638.3 | 648.9 | 648.9 | 651.3 | 651.3 | 642.6 | 642.6 | 645.7 | 645.7 | 635.3 | 635.3 | 638.9 | 638.9 | 641 | 641 | 639.4 | 639.4 | 14.89 | 0 | 0 | 15.29 | 14.01 | 0 | 0 | 13.93 | 14.96 | 0 | 0 | 14.91 | 15.5 | 0 | 15.58 | 0 | 0 | 15.43 | 15.28 | 0 | 36391.06 | 2022/05/24 05:06:23 | 2022/05/23 18:04:10 | 3706.71 | 3721.75 | 3736.36 | 3689.75 | 3680.91 | 3676.07 | 3762.15 | 3781.45 | 3731.83 | 3746.97 | 12194.33 | 36388.11 | 0 | 37233.95 | 0
3850 | VNM - Đà Nẵng - Nhà Máy | /BCG Energy | 1020C0058922/EM001020C0058922 | 2022-05-24 14:15:00 | 32.7 | 49.8 | 4.2 | N/A | 16.244 | 595.9 | Online | 1020C0058922/INVT_04 | Grid connected | 389.5 | 388.8 | 388.7 | 228.3 | 223.7 | 225.1 | 97.005 | 97.228 | 96.916 | 98.29 | 71.9 | 1 | 50.18 | 65.582 | -0.096 | 479.45 | 66.689 | 647.2 | 647.2 | 649.6 | 649.6 | 648.9 | 648.9 | 657.3 | 657.3 | 651 | 651 | 645.8 | 645.8 | 653.5 | 653.5 | 643.3 | 643.3 | 641 | 641 | 640.9 | 640.9 | 10.41 | 0 | 0 | 10.47 | 9.71 | 0 | 0 | 9.62 | 10.1 | 0 | 0 | 10.14 | 10.52 | 0 | 10.74 | 0 | 0 | 10.6 | 10.78 | 0 | 36398.26 | 2022/05/24 05:06:23 | 2022/05/23 18:04:10 | 3707.44 | 3722.49 | 3737.08 | 3690.45 | 3681.64 | 3676.81 | 3762.91 | 3782.21 | 3732.59 | 3747.73 | 12201.59 | 36395.37 | 0 | 37241.35 | 0
3851 | VNM - Đà Nẵng - Nhà Máy | /BCG Energy | 1020C0058922/EM001020C0058922 | 2022-05-24 14:20:00 | 33.1 | 50.4 | 2.2 | N/A | 16.496 | 950.5 | Online | 1020C0058922/INVT_04 | Grid connected | 393.9 | 392 | 393.4 | 230.3 | 225.8 | 226.2 | 141.9 | 142.034 | 141.754 | 98.1 | 71.5 | 1 | 50.13 | 97.056 | 1.491 | 486.05 | 98.916 | 696 | 696 | 701.4 | 701.4 | 676.9 | 676.9 | 678.3 | 678.3 | 691.9 | 691.9 | 690.8 | 690.8 | 690.4 | 690.4 | 692.7 | 692.7 | 690.3 | 690.3 | 694.7 | 694.7 | 14.16 | 0 | 0 | 14.2 | 14.46 | 0 | 0 | 14.2 | 14.12 | 0 | 0 | 14.08 | 14.4 | 0 | 14.46 | 0 | 0 | 14.46 | 14.19 | 0 | 36404.86 | 2022/05/24 05:06:23 | 2022/05/23 18:04:10 | 3708.14 | 3723.19 | 3737.73 | 3691.09 | 3682.31 | 3677.46 | 3763.58 | 3782.89 | 3733.25 | 3748.4 | 12208.22 | 36402 | 0 | 37248.04 | 0
3852 | VNM - Đà Nẵng - Nhà Máy | /BCG Energy | 1020C0058922/EM001020C0058922 | 2022-05-24 14:25:00 | 34.7 | 53.4 | 1.8 | N/A | 16.771 | 818.5 | Online | 1020C0058922/INVT_04 | Grid connected | 392.6 | 391.5 | 391.3 | 230.3 | 225.7 | 226.3 | 127.183 | 127.59 | 127.109 | 98.2 | 72.1 | 1 | 50.15 | 86.739 | -0.149 | 494.08 | 88.329 | 639.9 | 639.9 | 652.1 | 652.1 | 651.7 | 651.7 | 647.6 | 647.6 | 638.8 | 638.8 | 639.8 | 639.8 | 641.5 | 641.5 | 639.9 | 639.9 | 635.9 | 635.9 | 639.4 | 639.4 | 14.14 | 0 | 0 | 14 | 12.65 | 0 | 0 | 12.8 | 13.63 | 0 | 0 | 13.68 | 13.93 | 0 | 14.1 | 0 | 0 | 13.96 | 14.1 | 0 | 36412.89 | 2022/05/24 05:06:23 | 2022/05/23 18:04:10 | 3708.96 | 3724.03 | 3738.52 | 3691.87 | 3683.14 | 3678.28 | 3764.41 | 3783.73 | 3734.1 | 3749.23 | 12216.24 | 36410.02 | 0 | 37256.27 | 0
3853 | VNM - Đà Nẵng - Nhà Máy | /BCG Energy | 1020C0058922/EM001020C0058922 | 2022-05-24 14:30:00 | 34.1 | 52.7 | 1.7 | N/A | 17.052 | 936.9 | Online | 1020C0058922/INVT_04 | Grid connected | 394.6 | 392.7 | 393.5 | 230.2 | 225.7 | 226.3 | 148.342 | 148.495 | 148.185 | 98.1 | 72.9 | 1 | 50.18 | 101.496 | 0.935 | 502.12 | 103.43 | 665.3 | 665.3 | 665.2 | 665.2 | 662.6 | 662.6 | 663.2 | 663.2 | 663.8 | 663.8 | 663.6 | 663.6 | 664.2 | 664.2 | 664.7 | 664.7 | 663.9 | 663.9 | 664.1 | 664.1 | 16.11 | 0 | 0 | 16.39 | 14.91 | 0 | 0 | 14.74 | 15.57 | 0 | 0 | 15.49 | 15.58 | 0 | 15.63 | 0 | 0 | 15.47 | 15.31 | 0 | 36421.03 | 2022/05/24 05:06:23 | 2022/05/23 18:04:10 | 3709.82 | 3724.89 | 3739.31 | 3692.67 | 3683.97 | 3679.1 | 3765.26 | 3784.58 | 3734.93 | 3750.07 | 12224.3 | 36418.08 | 0 | 37264.6 | 0
3854 | VNM - Đà Nẵng - Nhà Máy | /BCG Energy | 1020C0058922/EM001020C0058922 | 2022-05-24 14:35:00 | 34.6 | 53.2 | 2.6 | N/A | 17.311 | 887.3 | Online | 1020C0058922/INVT_04 | Grid connected | 392.7 | 390.3 | 391.6 | 230.1 | 224.6 | 225.3 | 137.956 | 138.464 | 137.904 | 98.15 | 73.5 | 1 | 50.11 | 94.019 | -0.132 | 509.79 | 95.772 | 642.6 | 642.6 | 650.2 | 650.2 | 648.5 | 648.5 | 650.4 | 650.4 | 636.8 | 636.8 | 634.2 | 634.2 | 635.5 | 635.5 | 639.9 | 639.9 | 634.2 | 634.2 | 627.4 | 627.4 | 14.58 | 0 | 0 | 14.23 | 13.73 | 0 | 0 | 13.38 | 15.36 | 0 | 0 | 15.43 | 15.76 | 0 | 15.9 | 0 | 0 | 15.75 | 15.95 | 0 | 36428.6 | 2022/05/24 05:06:23 | 2022/05/23 18:04:10 | 3710.6 | 3725.69 | 3740.05 | 3693.39 | 3684.75 | 3679.87 | 3766.05 | 3785.37 | 3735.72 | 3750.85 | 12231.95 | 36425.73 | 0 | 37272.34 | 0
3855 | VNM - Đà Nẵng - Nhà Máy | /BCG Energy | 1020C0058922/EM001020C0058922 | 2022-05-24 14:40:00 | 33.1 | 49.9 | 1.6 | N/A | 17.566 | 718.9 | Online | 1020C0058922/INVT_04 | Grid connected | 393.6 | 392.8 | 392.3 | 230.2 | 226.9 | 226.6 | 113.859 | 114.315 | 113.769 | 98.25 | 73.9 | 1 | 50.13 | 78.025 | -0.185 | 517.46 | 79.398 | 639.7 | 639.7 | 650.3 | 650.3 | 642.8 | 642.8 | 656.7 | 656.7 | 642.8 | 642.8 | 638.6 | 638.6 | 635.5 | 635.5 | 644 | 644 | 639 | 639 | 645.4 | 645.4 | 12.73 | 0 | 0 | 12.69 | 11.44 | 0 | 0 | 10.99 | 12.26 | 0 | 0 | 12.44 | 12.61 | 0 | 12.54 | 0 | 0 | 12.7 | 12.61 | 0 | 36436.27 | 2022/05/24 05:06:23 | 2022/05/23 18:04:10 | 3711.41 | 3726.5 | 3740.78 | 3694.11 | 3685.54 | 3680.66 | 3766.86 | 3786.18 | 3736.51 | 3751.66 | 12239.61 | 36433.39 | 0 | 37280.21 | 0
3856 | VNM - Đà Nẵng - Nhà Máy | /BCG Energy | 1020C0058922/EM001020C0058922 | 2022-05-24 14:45:00 | 33.7 | 49.9 | 2.8 | N/A | 17.791 | 768.1 | Online | 1020C0058922/INVT_04 | Grid connected | 390.9 | 389.5 | 390.1 | 229.1 | 224.9 | 225.6 | 124.695 | 124.962 | 124.574 | 98.25 | 73.7 | 1 | 49.87 | 84.674 | 0.445 | 524.39 | 86.182 | 638.5 | 638.5 | 645.6 | 645.6 | 654.8 | 654.8 | 650.8 | 650.8 | 648.8 | 648.8 | 645.5 | 645.5 | 641.5 | 641.5 | 644.1 | 644.1 | 640.2 | 640.2 | 645.4 | 645.4 | 13.41 | 0 | 0 | 13.45 | 11.93 | 0 | 0 | 11.98 | 13.46 | 0 | 0 | 13.42 | 13.76 | 0 | 13.98 | 0 | 0 | 13.77 | 13.72 | 0 | 36443.2 | 2022/05/24 05:06:23 | 2022/05/23 18:04:10 | 3712.12 | 3727.22 | 3741.42 | 3694.75 | 3686.27 | 3681.37 | 3767.58 | 3786.91 | 3737.25 | 3752.39 | 12246.55 | 36440.33 | 0 | 37287.28 | 0
3857 | VNM - Đà Nẵng - Nhà Máy | /BCG Energy | 1020C0058922/EM001020C0058922 | 2022-05-24 14:50:00 | 33.1 | 48.1 | 2.5 | N/A | 18.015 | 725.8 | Online | 1020C0058922/INVT_04 | Grid connected | 388.8 | 387.6 | 387 | 227.3 | 222.8 | 223.6 | 119.596 | 119.995 | 119.547 | 98.25 | 73.5 | 1 | 49.93 | 80.587 | 0.211 | 531.21 | 82.022 | 650.5 | 650.5 | 657.4 | 657.4 | 663.1 | 663.1 | 653.1 | 653.1 | 660.6 | 660.6 | 652.3 | 652.3 | 647.5 | 647.5 | 656 | 656 | 646.2 | 646.2 | 651.2 | 651.2 | 12.83 | 0 | 0 | 12.63 | 11.4 | 0 | 0 | 11.29 | 12.69 | 0 | 0 | 12.76 | 13.13 | 0 | 13.15 | 0 | 0 | 13.13 | 13.04 | 0 | 36450.02 | 2022/05/24 05:06:23 | 2022/05/23 18:04:10 | 3712.82 | 3727.93 | 3742.05 | 3695.38 | 3686.98 | 3682.09 | 3768.31 | 3787.64 | 3737.97 | 3753.1 | 12253.37 | 36447.15 | 0 | 37294.27 | 0
3858 | VNM - Đà Nẵng - Nhà Máy | /BCG Energy | 1020C0058922/EM001020C0058922 | 2022-05-24 14:55:00 | 32.1 | 41.4 | 2.1 | N/A | 18.133 | 266 | Online | 1020C0058922/INVT_04 | Grid connected | 384.6 | 385.6 | 384.9 | 224.1 | 221.8 | 222.6 | 45.208 | 45.317 | 45.284 | 98.46 | 72.5 | 1 | 49.9 | 30.441 | -0.096 | 535 | 30.896 | 656.5 | 656.5 | 668.3 | 668.3 | 666.8 | 666.8 | 662.7 | 662.7 | 666.7 | 666.7 | 658.2 | 658.2 | 657.6 | 657.6 | 662.1 | 662.1 | 664.2 | 664.2 | 657.5 | 657.5 | 4.56 | 0 | 0 | 4.53 | 4.35 | 0 | 0 | 4.14 | 4.75 | 0 | 0 | 4.72 | 4.82 | 0 | 4.83 | 0 | 0 | 4.59 | 4.68 | 0 | 36453.81 | 2022/05/24 05:06:23 | 2022/05/23 18:04:10 | 3713.2 | 3728.31 | 3742.41 | 3695.73 | 3687.37 | 3682.48 | 3768.71 | 3788.04 | 3738.37 | 3753.51 | 12257.1 | 36450.88 | 0 | 37298.13 | 0
3859 | VNM - Đà Nẵng - Nhà Máy | /BCG Energy | 1020C0058922/EM001020C0058922 | 2022-05-24 15:00:00 | 32.2 | 40.2 | 2.2 | N/A | 18.222 | 311.4 | Online | 1020C0058922/INVT_04 | Grid connected | 382.3 | 383.5 | 382.6 | 222.9 | 220.8 | 221.6 | 54.95 | 55.305 | 54.993 | 98.46 | 69.9 | 1 | 49.9 | 36.731 | -0.553 | 537.88 | 37.317 | 663.4 | 663.4 | 680.3 | 680.3 | 672.8 | 672.8 | 677.6 | 677.6 | 678.8 | 678.8 | 666.4 | 666.4 | 667.3 | 667.3 | 679.2 | 679.2 | 671.1 | 671.1 | 676.3 | 676.3 | 5.39 | 0 | 0 | 5.46 | 5.22 | 0 | 0 | 5 | 5.6 | 0 | 0 | 5.57 | 5.65 | 0 | 5.71 | 0 | 0 | 5.66 | 5.7 | 0 | 36456.69 | 2022/05/24 05:06:23 | 2022/05/23 18:04:10 | 3713.5 | 3728.6 | 3742.68 | 3695.99 | 3687.67 | 3682.78 | 3769.02 | 3788.35 | 3738.67 | 3753.81 | 12259.99 | 36453.77 | 0 | 37301.07 | 0
3860 | VNM - Đà Nẵng - Nhà Máy | /BCG Energy | 1020C0058922/EM001020C0058922 | 2022-05-24 15:05:00 | 32.9 | 42.3 | 1.1 | N/A | 18.352 | 389.6 | Online | 1020C0058922/INVT_04 | Grid connected | 381.4 | 381.4 | 380.8 | 221.7 | 218.2 | 219.3 | 72.129 | 72.276 | 72.154 | 98.41 | 67.9 | 1 | 49.81 | 46.449 | -3.759 | 542.14 | 47.195 | 668.5 | 668.5 | 680.3 | 680.3 | 684.6 | 684.6 | 674.7 | 674.7 | 674.7 | 674.7 | 677.2 | 677.2 | 677.5 | 677.5 | 680 | 680 | 682.2 | 682.2 | 679.5 | 679.5 | 7.32 | 0 | 0 | 7.16 | 6.58 | 0 | 0 | 6.36 | 7.09 | 0 | 0 | 7.08 | 7.22 | 0 | 7.05 | 0 | 0 | 7.03 | 7.05 | 0 | 36460.95 | 2022/05/24 05:06:23 | 2022/05/23 18:04:10 | 3713.94 | 3729.04 | 3743.08 | 3696.4 | 3688.12 | 3683.22 | 3769.46 | 3788.8 | 3739.12 | 3754.26 | 12264.3 | 36458.08 | 0 | 37305.44 | 0
3861 | VNM - Đà Nẵng - Nhà Máy | /BCG Energy | 1020C0058922/EM001020C0058922 | 2022-05-24 15:10:00 | 31.6 | 39.7 | 2.7 | N/A | 18.458 | 332.4 | Online | 1020C0058922/INVT_04 | Grid connected | 390.1 | 390.4 | 388.7 | 226.9 | 224.9 | 225.8 | 57.4 | 57.547 | 57.35 | 98.41 | 66.6 | 1 | 50.13 | 39.014 | 0.087 | 545.6 | 39.636 | 675.6 | 675.6 | 692.3 | 692.3 | 678.8 | 678.8 | 677.8 | 677.8 | 678.8 | 678.8 | 680.4 | 680.4 | 677.5 | 677.5 | 680.1 | 680.1 | 677.2 | 677.2 | 681.5 | 681.5 | 5.91 | 0 | 0 | 5.82 | 5.47 | 0 | 0 | 5.45 | 5.91 | 0 | 0 | 5.93 | 6.04 | 0 | 5.93 | 0 | 0 | 5.9 | 5.98 | 0 | 36464.41 | 2022/05/24 05:06:23 | 2022/05/23 18:04:10 | 3714.29 | 3729.4 | 3743.41 | 3696.73 | 3688.48 | 3683.57 | 3769.82 | 3789.16 | 3739.48 | 3754.61 | 12267.72 | 36461.5 | 0 | 37308.95 | 0
3862 | VNM - Đà Nẵng - Nhà Máy | /BCG Energy | 1020C0058922/EM001020C0058922 | 2022-05-24 15:15:00 | 32.4 | 40.2 | 1.4 | N/A | 18.559 | 335.2 | Online | 1020C0058922/INVT_04 | Grid connected | 389 | 389.2 | 388.6 | 227 | 224.9 | 225.8 | 58.271 | 58.404 | 58.16 | 98.41 | 65.2 | 1 | 50.15 | 39.412 | 0.057 | 548.91 | 40.041 | 676.3 | 676.3 | 686.3 | 686.3 | 684.5 | 684.5 | 680.7 | 680.7 | 684.8 | 684.8 | 682.3 | 682.3 | 688.7 | 688.7 | 692.1 | 692.1 | 684 | 684 | 681.4 | 681.4 | 5.91 | 0 | 0 | 5.82 | 5.67 | 0 | 0 | 5.45 | 5.91 | 0 | 0 | 5.93 | 6.04 | 0 | 5.94 | 0 | 0 | 5.9 | 5.98 | 0 | 36467.72 | 2022/05/24 05:06:23 | 2022/05/23 18:04:10 | 3714.62 | 3729.74 | 3743.74 | 3697.05 | 3688.81 | 3683.91 | 3770.17 | 3789.51 | 3739.82 | 3754.96 | 12271.03 | 36464.81 | 0 | 37312.33 | 0
3863 | VNM - Đà Nẵng - Nhà Máy | /BCG Energy | 1020C0058922/EM001020C0058922 | 2022-05-24 15:20:00 | 31.9 | 41.2 | 1.9 | N/A | 18.673 | 359.1 | Online | 1020C0058922/INVT_04 | Grid connected | 387.7 | 388.1 | 387.2 | 225.8 | 222.8 | 223.6 | 66.671 | 66.809 | 66.662 | 98.41 | 63.9 | 1 | 50.09 | 44.989 | -0.252 | 552.62 | 45.697 | 690 | 690 | 687.8 | 687.8 | 688 | 688 | 689.9 | 689.9 | 689.5 | 689.5 | 682.2 | 682.2 | 679.7 | 679.7 | 690.8 | 690.8 | 687 | 687 | 686.2 | 686.2 | 6.18 | 0 | 0 | 6.19 | 6.23 | 0 | 0 | 6.1 | 7.02 | 0 | 0 | 7.09 | 7.21 | 0 | 6.96 | 0 | 0 | 7.02 | 6.99 | 0 | 36471.43 | 2022/05/24 05:06:23 | 2022/05/23 18:04:10 | 3714.97 | 3730.08 | 3744.06 | 3697.37 | 3689.16 | 3684.25 | 3770.53 | 3789.86 | 3740.17 | 3755.31 | 12274.75 | 36468.53 | 0 | 37316.07 | 0
3864 | VNM - Đà Nẵng - Nhà Máy | /BCG Energy | 1020C0058922/EM001020C0058922 | 2022-05-24 15:25:00 | 31.8 | 41.4 | 2.1 | N/A | 18.797 | 361.7 | Online | 1020C0058922/INVT_04 | Grid connected | 388.7 | 389.2 | 388.2 | 226.8 | 223.8 | 224.6 | 62.267 | 62.548 | 62.397 | 98.37 | 63.1 | 1 | 50.1 | 42.213 | -0.666 | 556.8 | 42.877 | 680.5 | 680.5 | 686.3 | 686.3 | 690.8 | 690.8 | 686.7 | 686.7 | 690.8 | 690.8 | 676.3 | 676.3 | 683.5 | 683.5 | 680 | 680 | 688.2 | 688.2 | 681.4 | 681.4 | 6.3 | 0 | 0 | 6.22 | 5.79 | 0 | 0 | 5.68 | 6.36 | 0 | 0 | 6.47 | 6.5 | 0 | 6.72 | 0 | 0 | 6.54 | 6.68 | 0 | 36475.61 | 2022/05/24 05:06:23 | 2022/05/23 18:04:10 | 3715.43 | 3730.55 | 3744.49 | 3697.79 | 3689.62 | 3684.71 | 3770.99 | 3790.33 | 3740.64 | 3755.77 | 12278.92 | 36472.7 | 0 | 37320.32 | 0
3865 | VNM - Đà Nẵng - Nhà Máy | /BCG Energy | 1020C0058922/EM001020C0058922 | 2022-05-24 15:30:00 | 32.2 | 42.2 | 1.9 | N/A | 18.932 | 422.7 | Online | 1020C0058922/INVT_04 | Grid connected | 389.8 | 390.1 | 389.5 | 227.9 | 224.8 | 225.6 | 68.898 | 69.122 | 68.928 | 98.46 | 62.7 | 1 | 50.07 | 46.84 | -0.304 | 561.2 | 47.573 | 692.5 | 692.5 | 682.7 | 682.7 | 688.3 | 688.3 | 692.7 | 692.7 | 680.2 | 680.2 | 682.3 | 682.3 | 677.5 | 677.5 | 690.6 | 690.6 | 682.2 | 682.2 | 675.4 | 675.4 | 6.85 | 0 | 0 | 6.9 | 6.13 | 0 | 0 | 6.03 | 6.78 | 0 | 0 | 6.9 | 7.14 | 0 | 7.06 | 0 | 0 | 7.17 | 7.38 | 0 | 36480.01 | 2022/05/24 05:06:23 | 2022/05/23 18:04:10 | 3715.9 | 3731.01 | 3744.89 | 3698.19 | 3690.08 | 3685.17 | 3771.46 | 3790.78 | 3741.09 | 3756.22 | 12283.32 | 36477.1 | 0 | 37324.79 | 0
3866 | VNM - Đà Nẵng - Nhà Máy | /BCG Energy | 1020C0058922/EM001020C0058922 | 2022-05-24 15:35:00 | 32.7 | 42.4 | 1.7 | N/A | 19.057 | 369.8 | Online | 1020C0058922/INVT_04 | Grid connected | 389.8 | 390.1 | 388.5 | 226.9 | 224.8 | 225.6 | 61.859 | 62.054 | 61.856 | 98.46 | 62.5 | 1 | 50.08 | 41.969 | 0.227 | 565.2 | 42.634 | 680.5 | 680.5 | 686.6 | 686.6 | 684.8 | 684.8 | 681.5 | 681.5 | 684.8 | 684.8 | 676.3 | 676.3 | 677.5 | 677.5 | 684.7 | 684.7 | 682.2 | 682.2 | 687.4 | 687.4 | 6.71 | 0 | 0 | 6.79 | 5.57 | 0 | 0 | 5.51 | 6.02 | 0 | 0 | 6.17 | 6.23 | 0 | 6.08 | 0 | 0 | 6.24 | 6.06 | 0 | 36484.01 | 2022/05/24 05:06:23 | 2022/05/23 18:04:10 | 3716.3 | 3731.43 | 3745.26 | 3698.56 | 3690.49 | 3685.58 | 3771.87 | 3791.21 | 3741.51 | 3756.65 | 12287.32 | 36481.1 | 0 | 37328.89 | 0
3867 | VNM - Đà Nẵng - Nhà Máy | /BCG Energy | 1020C0058922/EM001020C0058922 | 2022-05-24 15:40:00 | 32.7 | 41.1 | 1.6 | N/A | 19.145 | 233.6 | Online | 1020C0058922/INVT_04 | Grid connected | 388.9 | 389.8 | 388.4 | 225.9 | 224.7 | 225.6 | 39.849 | 39.959 | 40.025 | 98.46 | 62.5 | 1 | 50.14 | 27.057 | 0.401 | 568.1 | 27.489 | 680.5 | 680.5 | 683.6 | 683.6 | 680 | 680 | 686.7 | 686.7 | 678.8 | 678.8 | 676.2 | 676.2 | 677.5 | 677.5 | 680.1 | 680.1 | 670.2 | 670.2 | 675.4 | 675.4 | 4.2 | 0 | 0 | 4.13 | 3.86 | 0 | 0 | 3.75 | 4.13 | 0 | 0 | 4.22 | 4.32 | 0 | 4.26 | 0 | 0 | 4.18 | 4.25 | 0 | 36486.91 | 2022/05/24 05:06:23 | 2022/05/23 18:04:10 | 3716.61 | 3731.73 | 3745.54 | 3698.83 | 3690.79 | 3685.88 | 3772.18 | 3791.52 | 3741.83 | 3756.96 | 12290.2 | 36483.98 | 0 | 37331.87 | 0
3868 | VNM - Đà Nẵng - Nhà Máy | /BCG Energy | 1020C0058922/EM001020C0058922 | 2022-05-24 15:45:00 | 32.1 | 39 | 1 | N/A | 19.207 | 185.7 | Online | 1020C0058922/INVT_04 | Grid connected | 388.9 | 390 | 388.4 | 225.9 | 224.7 | 225.6 | 31.825 | 31.91 | 31.731 | 98.36 | 62.3 | 1 | 50.11 | 21.558 | 0.595 | 570.07 | 21.916 | 674.4 | 674.4 | 680.9 | 680.9 | 677 | 677 | 686.7 | 686.7 | 678.7 | 678.7 | 676.2 | 676.2 | 677.5 | 677.5 | 674 | 674 | 676.5 | 676.5 | 675.4 | 675.4 | 3.38 | 0 | 0 | 3.3 | 3.24 | 0 | 0 | 3.11 | 3.32 | 0 | 0 | 3.37 | 3.47 | 0 | 3.41 | 0 | 0 | 3.35 | 3.4 | 0 | 36488.88 | 2022/05/24 05:06:23 | 2022/05/23 18:04:10 | 3716.81 | 3731.93 | 3745.73 | 3699.01 | 3690.99 | 3686.08 | 3772.39 | 3791.72 | 3742.03 | 3757.16 | 12292.17 | 36485.95 | 0 | 37333.85 | 0
3869 | VNM - Đà Nẵng - Nhà Máy | /BCG Energy | 1020C0058922/EM001020C0058922 | 2022-05-24 15:50:00 | 32.3 | 37.9 | 1.7 | N/A | 19.26 | 172.3 | Online | 1020C0058922/INVT_04 | Grid connected | 389 | 390 | 388.4 | 226.9 | 224.7 | 225.6 | 29.628 | 29.647 | 29.681 | 98.36 | 62.1 | 1 | 49.92 | 20.062 | -0.019 | 571.79 | 20.391 | 686.5 | 686.5 | 688 | 688 | 684.8 | 684.8 | 686.7 | 686.7 | 678.7 | 678.7 | 676.3 | 676.3 | 683.5 | 683.5 | 682.7 | 682.7 | 682.2 | 682.2 | 687.4 | 687.4 | 3.16 | 0 | 0 | 2.87 | 3.03 | 0 | 0 | 2.89 | 3.12 | 0 | 0 | 2.96 | 3.26 | 0 | 3.2 | 0 | 0 | 3.14 | 3.19 | 0 | 36490.6 | 2022/05/24 05:06:23 | 2022/05/23 18:04:10 | 3716.98 | 3732.1 | 3745.89 | 3699.17 | 3691.16 | 3686.25 | 3772.56 | 3791.9 | 3742.2 | 3757.34 | 12293.89 | 36487.67 | 0 | 37335.6 | 0
3870 | VNM - Đà Nẵng - Nhà Máy | /BCG Energy | 1020C0058922/EM001020C0058922 | 2022-05-24 15:55:00 | 32.5 | 37.2 | 3.6 | N/A | 19.312 | 176 | Online | 1020C0058922/INVT_04 | Grid connected | 388 | 389.6 | 387.3 | 225.9 | 223.7 | 225.6 | 30.244 | 30.385 | 30.327 | 98.36 | 61.7 | 1 | 49.89 | 20.595 | 0.384 | 573.46 | 20.934 | 674.5 | 674.5 | 696.6 | 696.6 | 681.6 | 681.6 | 686.7 | 686.7 | 678.8 | 678.8 | 682.2 | 682.2 | 683.5 | 683.5 | 685.4 | 685.4 | 682.2 | 682.2 | 681.4 | 681.4 | 2.96 | 0 | 0 | 2.87 | 2.81 | 0 | 0 | 2.89 | 3.12 | 0 | 0 | 2.96 | 3.06 | 0 | 3.2 | 0 | 0 | 3.14 | 3.19 | 0 | 36492.27 | 2022/05/24 05:06:23 | 2022/05/23 18:04:10 | 3717.16 | 3732.27 | 3746.06 | 3699.34 | 3691.33 | 3686.42 | 3772.74 | 3792.08 | 3742.38 | 3757.52 | 12295.56 | 36489.34 | 0 | 37337.3 | 0
3871 | VNM - Đà Nẵng - Nhà Máy | /BCG Energy | 1020C0058922/EM001020C0058922 | 2022-05-24 16:00:00 | 32 | 36.2 | 2.1 | N/A | 19.366 | 181.4 | Online | 1020C0058922/INVT_04 | Grid connected | 388.1 | 388.6 | 387.3 | 225.9 | 223.7 | 224.6 | 31.391 | 31.306 | 31.436 | 98.38 | 62.1 | 1 | 50.08 | 21.285 | 0.095 | 575.21 | 21.64 | 690.7 | 690.7 | 692.3 | 692.3 | 685.2 | 685.2 | 692.7 | 692.7 | 692.5 | 692.5 | 688.2 | 688.2 | 689.5 | 689.5 | 692 | 692 | 688.2 | 688.2 | 687.5 | 687.5 | 3.16 | 0 | 0 | 2.87 | 2.81 | 0 | 0 | 2.89 | 3.12 | 0 | 0 | 2.96 | 3.26 | 0 | 3.2 | 0 | 0 | 3.14 | 3.19 | 0 | 36494.02 | 2022/05/24 05:06:23 | 2022/05/23 18:04:10 | 3717.34 | 3732.45 | 3746.23 | 3699.51 | 3691.51 | 3686.6 | 3772.92 | 3792.27 | 3742.56 | 3757.7 | 12297.29 | 36491.07 | 0 | 37339.09 | 0
3872 | VNM - Đà Nẵng - Nhà Máy | /BCG Energy | 1020C0058922/EM001020C0058922 | 2022-05-24 16:05:00 | 31.8 | 35.8 | 4 | N/A | 19.421 | 182.4 | Online | 1020C0058922/INVT_04 | Grid connected | 389.8 | 390.7 | 389.3 | 226.9 | 224.7 | 225.6 | 31.603 | 31.76 | 31.619 | 98.54 | 62.5 | 1 | 50.09 | 21.476 | 0.422 | 577.03 | 21.794 | 698.5 | 698.5 | 701 | 701 | 686.9 | 686.9 | 692.7 | 692.7 | 690.8 | 690.8 | 689.4 | 689.4 | 689.5 | 689.5 | 692 | 692 | 694.2 | 694.2 | 693.5 | 693.5 | 3.16 | 0 | 0 | 3.08 | 3.01 | 0 | 0 | 2.89 | 3.12 | 0 | 0 | 3.16 | 3.26 | 0 | 3.4 | 0 | 0 | 3.14 | 3.19 | 0 | 36495.84 | 2022/05/24 05:06:23 | 2022/05/23 18:04:10 | 3717.52 | 3732.63 | 3746.41 | 3699.68 | 3691.7 | 3686.79 | 3773.11 | 3792.46 | 3742.75 | 3757.89 | 12299.13 | 36492.91 | 0 | 37340.94 | 0
3873 | VNM - Đà Nẵng - Nhà Máy | /BCG Energy | 1020C0058922/EM001020C0058922 | 2022-05-24 16:10:00 | 31.8 | 35.3 | 3.6 | N/A | 19.47 | 150.3 | Online | 1020C0058922/INVT_04 | Grid connected | 390.8 | 391.7 | 390.4 | 226.9 | 225.7 | 226.6 | 25.904 | 26.008 | 26.026 | 98.38 | 62.1 | 1 | 50.08 | 17.613 | -0.09 | 578.62 | 17.905 | 691.5 | 691.5 | 704.1 | 704.1 | 686 | 686 | 686.7 | 686.7 | 684.8 | 684.8 | 690.2 | 690.2 | 689.5 | 689.5 | 692 | 692 | 687.2 | 687.2 | 692.5 | 692.5 | 2.72 | 0 | 0 | 2.65 | 2.61 | 0 | 0 | 2.47 | 2.71 | 0 | 0 | 2.75 | 2.85 | 0 | 2.77 | 0 | 0 | 2.73 | 2.78 | 0 | 36497.45 | 2022/05/24 05:06:23 | 2022/05/23 18:04:10 | 3717.69 | 3732.79 | 3746.56 | 3699.83 | 3691.86 | 3686.95 | 3773.28 | 3792.63 | 3742.93 | 3758.06 | 12300.72 | 36494.5 | 0 | 37342.58 | 0
3874 | VNM - Đà Nẵng - Nhà Máy | /BCG Energy | 1020C0058922/EM001020C0058922 | 2022-05-24 16:15:00 | 31.2 | 34.7 | 3.4 | N/A | 19.515 | 148.4 | Online | 1020C0058922/INVT_04 | Grid connected | 391.8 | 392.8 | 391.4 | 227.9 | 225.7 | 226.6 | 25.695 | 25.554 | 25.593 | 98.38 | 61.5 | 1 | 50.02 | 17.516 | -0.108 | 580.09 | 17.802 | 690.3 | 690.3 | 692.5 | 692.5 | 696.7 | 696.7 | 688 | 688 | 686.9 | 686.9 | 688.2 | 688.2 | 686.9 | 686.9 | 686 | 686 | 685.9 | 685.9 | 683.6 | 683.6 | 2.72 | 0 | 0 | 2.45 | 2.61 | 0 | 0 | 2.47 | 2.71 | 0 | 0 | 2.55 | 2.65 | 0 | 2.77 | 0 | 0 | 2.73 | 2.78 | 0 | 36498.9 | 2022/05/24 05:06:23 | 2022/05/23 18:04:10 | 3717.84 | 3732.94 | 3746.7 | 3699.97 | 3692.01 | 3687.1 | 3773.44 | 3792.79 | 3743.07 | 3758.22 | 12302.19 | 36495.97 | 0 | 37344.08 | 0
3875 | VNM - Đà Nẵng - Nhà Máy | /BCG Energy | 1020C0058922/EM001020C0058922 | 2022-05-24 16:20:00 | 31.2 | 34.3 | 3.5 | N/A | 19.558 | 138 | Online | 1020C0058922/INVT_04 | Grid connected | 392.8 | 394.8 | 392.6 | 229 | 226.7 | 227.6 | 23.763 | 23.813 | 23.814 | 98.39 | 61.1 | 1 | 50.02 | 16.337 | -0.136 | 581.51 | 16.605 | 686.6 | 686.6 | 697.4 | 697.4 | 696.7 | 696.7 | 696.5 | 696.5 | 684.8 | 684.8 | 688.3 | 688.3 | 684.3 | 684.3 | 691.9 | 691.9 | 688 | 688 | 687.3 | 687.3 | 2.51 | 0 | 0 | 2.45 | 2.41 | 0 | 0 | 2.27 | 2.51 | 0 | 0 | 2.55 | 2.65 | 0 | 2.57 | 0 | 0 | 2.53 | 2.58 | 0 | 36500.32 | 2022/05/24 05:06:23 | 2022/05/23 18:04:10 | 3717.98 | 3733.09 | 3746.85 | 3700.1 | 3692.16 | 3687.24 | 3773.58 | 3792.94 | 3743.22 | 3758.36 | 12303.61 | 36497.39 | 0 | 37345.52 | 0
3876 | VNM - Đà Nẵng - Nhà Máy | /BCG Energy | 1020C0058922/EM001020C0058922 | 2022-05-24 16:25:00 | 31.4 | 34.2 | 2.2 | N/A | 19.598 | 125.3 | Online | 1020C0058922/INVT_04 | Grid connected | 395 | 395.8 | 393.9 | 230 | 228.7 | 229.6 | 21.585 | 21.651 | 21.622 | 98.39 | 60.5 | 1 | 50.11 | 14.831 | -0.08 | 582.82 | 15.083 | 683.6 | 683.6 | 692.2 | 692.2 | 684.8 | 684.8 | 698 | 698 | 687.7 | 687.7 | 688.5 | 688.5 | 693.5 | 693.5 | 686.1 | 686.1 | 691 | 691 | 690.4 | 690.4 | 2.3 | 0 | 0 | 2.25 | 2.19 | 0 | 0 | 2.07 | 2.29 | 0 | 0 | 2.15 | 2.25 | 0 | 2.37 | 0 | 0 | 2.33 | 2.38 | 0 | 36501.63 | 2022/05/24 05:06:23 | 2022/05/23 18:04:10 | 3718.12 | 3733.22 | 3746.98 | 3700.24 | 3692.29 | 3687.37 | 3773.72 | 3793.07 | 3743.36 | 3758.5 | 12304.91 | 36498.69 | 0 | 37346.87 | 0
3877 | VNM - Đà Nẵng - Nhà Máy | /BCG Energy | 1020C0058922/EM001020C0058922 | 2022-05-24 16:30:00 | 31.2 | 33.9 | 1.4 | N/A | 19.633 | 110.5 | Online | 1020C0058922/INVT_04 | Grid connected | 392.9 | 393.8 | 393 | 228.9 | 227.6 | 228.6 | 19.047 | 19.238 | 19.093 | 98.39 | 60.1 | 1 | 49.97 | 13.075 | 0.147 | 583.97 | 13.298 | 681.7 | 681.7 | 686.3 | 686.3 | 678.8 | 678.8 | 689.3 | 689.3 | 683.6 | 683.6 | 682.2 | 682.2 | 687.2 | 687.2 | 686.1 | 686.1 | 681 | 681 | 688.6 | 688.6 | 2.1 | 0 | 0 | 1.85 | 1.98 | 0 | 0 | 1.87 | 2.09 | 0 | 0 | 1.95 | 2.05 | 0 | 2.16 | 0 | 0 | 1.93 | 2.17 | 0 | 36502.79 | 2022/05/24 05:06:23 | 2022/05/23 18:04:10 | 3718.24 | 3733.33 | 3747.09 | 3700.35 | 3692.41 | 3687.49 | 3773.84 | 3793.2 | 3743.48 | 3758.62 | 12306.06 | 36499.84 | 0 | 37348.05 | 0
3878 | VNM - Đà Nẵng - Nhà Máy | /BCG Energy | 1020C0058922/EM001020C0058922 | 2022-05-24 16:35:00 | 31.2 | 33.7 | 2.3 | N/A | 19.664 | 95.2 | Online | 1020C0058922/INVT_04 | Grid connected | 392.6 | 394 | 392.6 | 228.8 | 226.4 | 227.6 | 16.37 | 16.368 | 16.423 | 98.25 | 59.5 | 1 | 49.92 | 11.151 | 0.198 | 584.98 | 11.351 | 686.5 | 686.5 | 692 | 692 | 678.8 | 678.8 | 680.7 | 680.7 | 684.8 | 684.8 | 676.2 | 676.2 | 683.2 | 683.2 | 686.1 | 686.1 | 676.2 | 676.2 | 681.5 | 681.5 | 1.69 | 0 | 0 | 1.65 | 1.78 | 0 | 0 | 1.67 | 1.69 | 0 | 0 | 1.75 | 1.85 | 0 | 1.76 | 0 | 0 | 1.73 | 1.77 | 0 | 36503.79 | 2022/05/24 05:06:23 | 2022/05/23 18:04:10 | 3718.34 | 3733.43 | 3747.19 | 3700.44 | 3692.51 | 3687.6 | 3773.95 | 3793.31 | 3743.58 | 3758.73 | 12307.08 | 36500.86 | 0 | 37349.08 | 0
3879 | VNM - Đà Nẵng - Nhà Máy | /BCG Energy | 1020C0058922/EM001020C0058922 | 2022-05-24 16:40:00 | 30.9 | 33.2 | 0.9 | N/A | 19.691 | 83.9 | Online | 1020C0058922/INVT_04 | Grid connected | 394.7 | 396 | 393.7 | 228.8 | 227.4 | 228.6 | 14.406 | 14.447 | 14.302 | 98.25 | 59.1 | 1 | 50.02 | 9.818 | 0.03 | 585.86 | 9.988 | 676.7 | 676.7 | 686.3 | 686.3 | 678.7 | 678.7 | 680.7 | 680.7 | 678.8 | 678.8 | 681.6 | 681.6 | 676.1 | 676.1 | 668.1 | 668.1 | 682.2 | 682.2 | 681.4 | 681.4 | 1.49 | 0 | 0 | 1.45 | 1.58 | 0 | 0 | 1.47 | 1.48 | 0 | 0 | 1.55 | 1.65 | 0 | 1.56 | 0 | 0 | 1.53 | 1.57 | 0 | 36504.67 | 2022/05/24 05:06:23 | 2022/05/23 18:04:10 | 3718.43 | 3733.52 | 3747.28 | 3700.53 | 3692.6 | 3687.69 | 3774.04 | 3793.4 | 3743.68 | 3758.82 | 12307.95 | 36501.73 | 0 | 37349.99 | 0
3880 | VNM - Đà Nẵng - Nhà Máy | /BCG Energy | 1020C0058922/EM001020C0058922 | 2022-05-24 16:45:00 | 30.9 | 32.9 | 3.1 | N/A | 19.714 | 73.8 | Online | 1020C0058922/INVT_04 | Grid connected | 397 | 398 | 396.3 | 230.8 | 229.5 | 230.8 | 12.472 | 12.545 | 12.651 | 97.93 | 58.7 | 1 | 50.05 | 8.597 | -0.332 | 586.62 | 8.776 | 676.8 | 676.8 | 686.2 | 686.2 | 672.8 | 672.8 | 685 | 685 | 672.7 | 672.7 | 676.3 | 676.3 | 677.4 | 677.4 | 668 | 668 | 684.5 | 684.5 | 683.8 | 683.8 | 1.49 | 0 | 0 | 1.25 | 1.38 | 0 | 0 | 1.27 | 1.48 | 0 | 0 | 1.35 | 1.45 | 0 | 1.56 | 0 | 0 | 1.32 | 1.36 | 0 | 36505.43 | 2022/05/24 05:06:23 | 2022/05/23 18:04:10 | 3718.51 | 3733.6 | 3747.36 | 3700.6 | 3692.68 | 3687.76 | 3774.12 | 3793.48 | 3743.75 | 3758.91 | 12308.71 | 36502.49 | 0 | 37350.77 | 0
3881 | VNM - Đà Nẵng - Nhà Máy | /BCG Energy | 1020C0058922/EM001020C0058922 | 2022-05-24 16:50:00 | 31 | 32.9 | 1.3 | N/A | 19.735 | 67.2 | Online | 1020C0058922/INVT_04 | Grid connected | 398 | 399.3 | 397.4 | 231.8 | 230.5 | 230.8 | 11.22 | 11.256 | 11.387 | 97.83 | 58.2 | 1 | 50.19 | 7.799 | -0.077 | 587.3 | 7.971 | 669.2 | 669.2 | 687.9 | 687.9 | 678.8 | 678.8 | 684 | 684 | 667.5 | 667.5 | 676.3 | 676.3 | 677.5 | 677.5 | 673.4 | 673.4 | 681.5 | 681.5 | 681.5 | 681.5 | 1.29 | 0 | 0 | 1.25 | 1.17 | 0 | 0 | 1.07 | 1.28 | 0 | 0 | 1.15 | 1.25 | 0 | 1.36 | 0 | 0 | 1.32 | 1.36 | 0 | 36506.11 | 2022/05/24 05:06:23 | 2022/05/23 18:04:10 | 3718.58 | 3733.66 | 3747.43 | 3700.68 | 3692.75 | 3687.83 | 3774.2 | 3793.56 | 3743.82 | 3758.98 | 12309.39 | 36503.17 | 0 | 37351.49 | 0
3882 | VNM - Đà Nẵng - Nhà Máy | /BCG Energy | 1020C0058922/EM001020C0058922 | 2022-05-24 16:55:00 | 30.8 | 32.7 | 1.3 | N/A | 19.755 | 64.7 | Online | 1020C0058922/INVT_04 | Grid connected | 397 | 398.3 | 397.2 | 230.8 | 229.5 | 230.8 | 11.034 | 11.067 | 11.084 | 97.76 | 57.8 | 1 | 50.17 | 7.539 | 0.038 | 587.88 | 7.712 | 679 | 679 | 692.2 | 692.2 | 678.1 | 678.1 | 686.1 | 686.1 | 672.8 | 672.8 | 676.3 | 676.3 | 677.5 | 677.5 | 666.6 | 666.6 | 676.2 | 676.2 | 675.4 | 675.4 | 1.2 | 0 | 0 | 1.06 | 1.08 | 0 | 0 | 1.01 | 1.22 | 0 | 0 | 1.17 | 1.26 | 0 | 1.29 | 0 | 0 | 1.19 | 1.27 | 0 | 36506.69 | 2022/05/24 05:06:23 | 2022/05/23 18:04:10 | 3718.64 | 3733.73 | 3747.49 | 3700.73 | 3692.81 | 3687.89 | 3774.26 | 3793.62 | 3743.89 | 3759.04 | 12309.96 | 36503.74 | 0 | 37352.1 | 0
3883 | VNM - Đà Nẵng - Nhà Máy | /BCG Energy | 1020C0058922/EM001020C0058922 | 2022-05-24 17:00:00 | 30.7 | 32.5 | 1 | N/A | 19.774 | 63.2 | Online | 1020C0058922/INVT_04 | Grid connected | 397.9 | 399.4 | 397.2 | 230.8 | 230.5 | 230.8 | 10.599 | 10.657 | 10.673 | 97.76 | 57.4 | 1 | 50.08 | 7.391 | -0.024 | 588.5 | 7.558 | 674.5 | 674.5 | 686.3 | 686.3 | 672.8 | 672.8 | 679.3 | 679.3 | 675.4 | 675.4 | 670.6 | 670.6 | 673.9 | 673.9 | 674 | 674 | 682.1 | 682.1 | 678 | 678 | 1.2 | 0 | 0 | 1.06 | 1.08 | 0 | 0 | 1.01 | 1.22 | 0 | 0 | 1.17 | 1.26 | 0 | 1.29 | 0 | 0 | 1.19 | 1.27 | 0 | 36507.31 | 2022/05/24 05:06:23 | 2022/05/23 18:04:10 | 3718.7 | 3733.79 | 3747.55 | 3700.78 | 3692.88 | 3687.96 | 3774.33 | 3793.69 | 3743.95 | 3759.11 | 12310.59 | 36504.37 | 0 | 37352.74 | 0
3884 | VNM - Đà Nẵng - Nhà Máy | /BCG Energy | 1020C0058922/EM001020C0058922 | 2022-05-24 17:05:00 | 31.1 | 32.6 | 0.9 | N/A | 19.795 | 84.9 | Online | 1020C0058922/INVT_04 | Grid connected | 397.9 | 399.4 | 397.3 | 230.8 | 230.5 | 230.8 | 14.266 | 14.136 | 14.302 | 98.09 | 57.2 | 1 | 50.1 | 9.902 | 0.476 | 589.19 | 10.095 | 745.6 | 745.6 | 750.4 | 750.4 | 690.8 | 690.8 | 686.7 | 686.7 | 690.8 | 690.8 | 688.3 | 688.3 | 689.5 | 689.5 | 691.1 | 691.1 | 693.3 | 693.3 | 687.4 | 687.4 | 1.2 | 0 | 0 | 1.06 | 1.08 | 0 | 0 | 1.01 | 1.63 | 0 | 0 | 1.57 | 1.66 | 0 | 1.71 | 0 | 0 | 1.59 | 1.68 | 0 | 36508 | 2022/05/24 05:06:23 | 2022/05/23 18:04:10 | 3718.78 | 3733.85 | 3747.61 | 3700.84 | 3692.96 | 3688.03 | 3774.4 | 3793.77 | 3744.02 | 3759.19 | 12311.28 | 36505.06 | 0 | 37353.45 | 0
3885 | VNM - Đà Nẵng - Nhà Máy | /BCG Energy | 1020C0058922/EM001020C0058922 | 2022-05-24 17:10:00 | 31.4 | 33.3 | 0.9 | N/A | 19.819 | 78.2 | Online | 1020C0058922/INVT_04 | Grid connected | 397.8 | 399.1 | 397.3 | 230.8 | 229.5 | 230.8 | 13.259 | 13.435 | 13.325 | 98.07 | 56.8 | 1 | 49.9 | 9.22 | -0.018 | 589.98 | 9.405 | 729.4 | 729.4 | 746.2 | 746.2 | 684.8 | 684.8 | 685.6 | 685.6 | 690.8 | 690.8 | 686.2 | 686.2 | 683.5 | 683.5 | 692 | 692 | 693.3 | 693.3 | 681.4 | 681.4 | 1.2 | 0 | 0 | 1.26 | 1.08 | 0 | 0 | 1.01 | 1.63 | 0 | 0 | 1.57 | 1.66 | 0 | 1.71 | 0 | 0 | 1.59 | 1.68 | 0 | 36508.79 | 2022/05/24 05:06:23 | 2022/05/23 18:04:10 | 3718.85 | 3733.92 | 3747.67 | 3700.9 | 3693.05 | 3688.12 | 3774.5 | 3793.86 | 3744.11 | 3759.28 | 12312.07 | 36505.85 | 0 | 37354.26 | 0
3886 | VNM - Đà Nẵng - Nhà Máy | /BCG Energy | 1020C0058922/EM001020C0058922 | 2022-05-24 17:15:00 | 31 | 32.6 | 2 | N/A | 19.84 | 64.9 | Online | 1020C0058922/INVT_04 | Grid connected | 397.6 | 399.1 | 397.2 | 230.8 | 230.5 | 230.8 | 10.928 | 11.121 | 11.041 | 97.84 | 56.6 | 1 | 50.01 | 7.655 | -0.051 | 590.66 | 7.823 | 716.5 | 716.5 | 722.1 | 722.1 | 666.7 | 666.7 | 686.1 | 686.1 | 682.1 | 682.1 | 682.2 | 682.2 | 677.5 | 677.5 | 680.1 | 680.1 | 682.2 | 682.2 | 672.8 | 672.8 | 1.2 | 0 | 0 | 1.05 | 1.08 | 0 | 0 | 1.01 | 1.23 | 0 | 0 | 1.17 | 1.26 | 0 | 1.31 | 0 | 0 | 1.18 | 1.28 | 0 | 36509.47 | 2022/05/24 05:06:23 | 2022/05/23 18:04:10 | 3718.92 | 3734 | 3747.72 | 3700.96 | 3693.12 | 3688.19 | 3774.57 | 3793.94 | 3744.19 | 3759.36 | 12312.75 | 36506.53 | 0 | 37354.97 | 0
3887 | VNM - Đà Nẵng - Nhà Máy | /BCG Energy | 1020C0058922/EM001020C0058922 | 2022-05-24 17:20:00 | 30.9 | 32.4 | 1.1 | N/A | 19.858 | 57.4 | Online | 1020C0058922/INVT_04 | Grid connected | 398.6 | 400.1 | 398.2 | 231.8 | 230.5 | 231.8 | 9.851 | 9.774 | 9.791 | 97.64 | 56.2 | 1 | 49.97 | 6.75 | 0.053 | 591.25 | 6.912 | 716.5 | 716.5 | 716.2 | 716.2 | 672.8 | 672.8 | 683.8 | 683.8 | 678.1 | 678.1 | 684.7 | 684.7 | 676 | 676 | 674.1 | 674.1 | 688.2 | 688.2 | 676 | 676 | 1 | 0 | 0 | 0.85 | 0.88 | 0 | 0 | 0.81 | 1.23 | 0 | 0 | 1.17 | 1.26 | 0 | 1.31 | 0 | 0 | 1.18 | 1.28 | 0 | 36510.07 | 2022/05/24 05:06:23 | 2022/05/23 18:04:10 | 3718.98 | 3734.05 | 3747.77 | 3701 | 3693.19 | 3688.26 | 3774.64 | 3794.01 | 3744.26 | 3759.43 | 12313.34 | 36507.12 | 0 | 37355.59 | 0
3888 | VNM - Đà Nẵng - Nhà Máy | /BCG Energy | 1020C0058922/EM001020C0058922 | 2022-05-24 17:25:00 | 30.8 | 32.1 | 1.4 | N/A | 19.874 | 43 | Online | 1020C0058922/INVT_04 | Grid connected | 398.6 | 400.1 | 398.2 | 231.8 | 230.5 | 231.8 | 7.208 | 7.171 | 7.156 | 97.03 | 56 | 1 | 50.1 | 4.88 | -0.036 | 591.74 | 5.028 | 662.5 | 662.5 | 686.4 | 686.4 | 666.8 | 666.8 | 668.7 | 668.7 | 672.4 | 672.4 | 664.3 | 664.3 | 671.5 | 671.5 | 668 | 668 | 676.2 | 676.2 | 663.4 | 663.4 | 0.8 | 0 | 0 | 0.85 | 0.88 | 0 | 0 | 0.81 | 0.83 | 0 | 0 | 0.77 | 0.86 | 0 | 0.91 | 0 | 0 | 0.78 | 0.88 | 0 | 36510.55 | 2022/05/24 05:06:23 | 2022/05/23 18:04:10 | 3719.04 | 3734.1 | 3747.82 | 3701.04 | 3693.24 | 3688.31 | 3774.7 | 3794.07 | 3744.31 | 3759.48 | 12313.83 | 36507.61 | 0 | 37356.11 | 0
3889 | VNM - Đà Nẵng - Nhà Máy | /BCG Energy | 1020C0058922/EM001020C0058922 | 2022-05-24 17:30:00 | 30.5 | 31.6 | 2.1 | N/A | 19.885 | 36 | Online | 1020C0058922/INVT_04 | Grid connected | 396.8 | 399.1 | 396.4 | 230.8 | 229.4 | 230.6 | 5.977 | 5.943 | 5.892 | 96.47 | 55.6 | 1 | 50.05 | 4.019 | -0.134 | 592.11 | 4.159 | 650.5 | 650.5 | 680.5 | 680.5 | 671.5 | 671.5 | 656.6 | 656.6 | 659.9 | 659.9 | 652.4 | 652.4 | 659.5 | 659.5 | 656 | 656 | 664.2 | 664.2 | 658.3 | 658.3 | 0.8 | 0 | 0 | 0.65 | 0.68 | 0 | 0 | 0.61 | 0.83 | 0 | 0 | 0.77 | 0.86 | 0 | 0.71 | 0 | 0 | 0.58 | 0.68 | 0 | 36510.92 | 2022/05/24 05:06:23 | 2022/05/23 18:04:10 | 3719.08 | 3734.14 | 3747.85 | 3701.07 | 3693.28 | 3688.35 | 3774.74 | 3794.11 | 3744.35 | 3759.53 | 12314.2 | 36507.98 | 0 | 37356.5 | 0
3890 | VNM - Đà Nẵng - Nhà Máy | /BCG Energy | 1020C0058922/EM001020C0058922 | 2022-05-24 17:35:00 | 30.3 | 31.2 | 1.2 | N/A | 19.896 | 31.9 | Online | 1020C0058922/INVT_04 | Grid connected | 396.8 | 398.1 | 396.4 | 230.8 | 229.4 | 230.6 | 5.185 | 5.173 | 5.201 | 96.23 | 55.4 | 1 | 49.93 | 3.564 | 0.156 | 592.43 | 3.709 | 660.9 | 660.9 | 676.9 | 676.9 | 647.8 | 647.8 | 656.7 | 656.7 | 666.7 | 666.7 | 658.3 | 658.3 | 671.5 | 671.5 | 651.7 | 651.7 | 658.2 | 658.2 | 657.5 | 657.5 | 0.6 | 0 | 0 | 0.65 | 0.38 | 0 | 0 | 0.61 | 0.63 | 0 | 0 | 0.57 | 0.66 | 0 | 0.71 | 0 | 0 | 0.58 | 0.68 | 0 | 36511.24 | 2022/05/24 05:06:23 | 2022/05/23 18:04:10 | 3719.11 | 3734.17 | 3747.89 | 3701.1 | 3693.32 | 3688.39 | 3774.78 | 3794.15 | 3744.38 | 3759.56 | 12314.51 | 36508.29 | 0 | 37356.85 | 0
3891 | VNM - Đà Nẵng - Nhà Máy | /BCG Energy | 1020C0058922/EM001020C0058922 | 2022-05-24 17:40:00 | 30.3 | 31.1 | 1.2 | N/A | 19.904 | 27.1 | Online | 1020C0058922/INVT_04 | Grid connected | 396.8 | 398.1 | 396.4 | 230.8 | 229.4 | 230.6 | 4.381 | 4.347 | 4.388 | 95.8 | 55.2 | 1 | 49.88 | 2.984 | 0.081 | 592.7 | 3.115 | 651.8 | 651.8 | 660.3 | 660.3 | 655.5 | 655.5 | 644.7 | 644.7 | 666.8 | 666.8 | 658.3 | 658.3 | 653.5 | 653.5 | 654.8 | 654.8 | 668.9 | 668.9 | 651.5 | 651.5 | 0.6 | 0 | 0 | 0.45 | 0.38 | 0 | 0 | 0.41 | 0.63 | 0 | 0 | 0.57 | 0.37 | 0 | 0.71 | 0 | 0 | 0.58 | 0.68 | 0 | 36511.51 | 2022/05/24 05:06:23 | 2022/05/23 18:04:10 | 3719.14 | 3734.2 | 3747.91 | 3701.13 | 3693.35 | 3688.41 | 3774.81 | 3794.18 | 3744.41 | 3759.59 | 12314.78 | 36508.56 | 0 | 37357.13 | 0
3892 | VNM - Đà Nẵng - Nhà Máy | /BCG Energy | 1020C0058922/EM001020C0058922 | 2022-05-24 17:45:00 | 30.2 | 31 | 0.8 | N/A | 19.911 | 19.8 | Online | 1020C0058922/INVT_04 | Grid connected | 397.9 | 399.2 | 397.5 | 230.8 | 230.4 | 230.6 | 3.071 | 3.06 | 3.076 | 95.16 | 55 | 0.992 | 50.04 | 2.098 | 0.26 | 592.91 | 2.206 | 636.1 | 636.1 | 650.3 | 650.3 | 632 | 632 | 644.6 | 644.6 | 648.7 | 648.7 | 661.9 | 661.9 | 617.5 | 617.5 | 646.3 | 646.3 | 648.5 | 648.5 | 645.4 | 645.4 | 0.4 | 0 | 0 | 0.45 | 0.38 | 0 | 0 | 0.41 | 0.43 | 0 | 0 | 0.37 | 0.37 | 0 | 0.51 | 0 | 0 | 0.38 | 0.48 | 0 | 36511.72 | 2022/05/24 05:06:23 | 2022/05/23 18:04:10 | 3719.17 | 3734.22 | 3747.94 | 3701.15 | 3693.38 | 3688.43 | 3774.83 | 3794.2 | 3744.44 | 3759.62 | 12314.99 | 36508.77 | 0 | 37357.38 | 0
3893 | VNM - Đà Nẵng - Nhà Máy | /BCG Energy | 1020C0058922/EM001020C0058922 | 2022-05-24 17:50:00 | 30.2 | 30.8 | 0 | N/A | 19.917 | 14.5 | Online | 1020C0058922/INVT_04 | Grid connected | 400 | 401.3 | 399.6 | 231.8 | 231.4 | 231.6 | 1.788 | 1.78 | 1.79 | 92.14 | 55 | 0.999 | 50.05 | 1.351 | 0.031 | 593.06 | 1.466 | 668.5 | 668.5 | 632.4 | 632.4 | 630.7 | 630.7 | 618 | 618 | 637.8 | 637.8 | 632.5 | 632.5 | 631.6 | 631.6 | 638 | 638 | 628.2 | 628.2 | 683.3 | 683.3 | 0.4 | 0 | 0 | 0.25 | 0.38 | 0 | 0 | 0.21 | 0.43 | 0 | 0 | 0.15 | 0.37 | 0 | 0.31 | 0 | 0 | 0.38 | 0.21 | 0 | 36511.87 | 2022/05/24 05:06:23 | 2022/05/23 18:04:10 | 3719.19 | 3734.24 | 3747.95 | 3701.16 | 3693.39 | 3688.45 | 3774.85 | 3794.22 | 3744.45 | 3759.64 | 12315.14 | 36508.92 | 0 | 37357.54 | 0
3894 | VNM - Đà Nẵng - Nhà Máy | /BCG Energy | 1020C0058922/EM001020C0058922 | 2022-05-24 17:55:00 | 30.1 | 30.5 | 0 | N/A | 19.92 | 9.1 | Online | 1020C0058922/INVT_04 | Grid connected : power limited | 399.1 | 400.8 | 398.5 | 231.8 | 231.4 | 231.6 | 1.108 | 1.104 | 1.109 | 87.47 | 54.8 | 0.987 | 49.96 | 0.83 | -0.136 | 593.14 | 0.949 | 608.8 | 608.8 | 630.4 | 630.4 | 618.8 | 618.8 | 637.9 | 637.9 | 618.8 | 618.8 | 625.9 | 625.9 | 623.8 | 623.8 | 601.6 | 601.6 | 616.1 | 616.1 | 615 | 615 | 0.2 | 0 | 0 | 0.05 | 0.04 | 0 | 0 | 0.04 | 0.23 | 0 | 0 | 0.09 | 0.06 | 0 | 0.08 | 0 | 0 | 0.05 | 0.21 | 0 | 36511.95 | 2022/05/24 05:06:23 | 2022/05/23 18:04:10 | 3719.2 | 3734.25 | 3747.96 | 3701.17 | 3693.4 | 3688.46 | 3774.86 | 3794.24 | 3744.46 | 3759.65 | 12315.22 | 36509 | 0 | 37357.65 | 0
3895 | VNM - Đà Nẵng - Nhà Máy | /BCG Energy | 1020C0058922/EM001020C0058922 | 2022-05-24 18:00:00 | 29.9 | 30.3 | 0 | N/A | 19.922 | 3.9 | Online | 1020C0058922/INVT_04 | Grid connected | 401.1 | 402 | 400 | 232.8 | 232.4 | 232.6 | 0.492 | 0.49 | 0.493 | 83.71 | 54.6 | 0.889 | 50.03 | 0.222 | -0.115 | 593.19 | 0.266 | 584.5 | 584.5 | 542.1 | 542.1 | 594.7 | 594.7 | 570.6 | 570.6 | 577.1 | 577.1 | 613.4 | 613.4 | 588.8 | 588.8 | 595.3 | 595.3 | 591.5 | 591.5 | 597.5 | 597.5 | 0.2 | 0 | 0 | 0.05 | 0.04 | 0 | 0 | 0.04 | 0.23 | 0 | 0 | 0.09 | 0.06 | 0 | 0.08 | 0 | 0 | 0.01 | 0.21 | 0 | 36512 | 2022/05/24 05:06:23 | 2022/05/23 18:04:10 | 3719.21 | 3734.25 | 3747.97 | 3701.17 | 3693.41 | 3688.47 | 3774.87 | 3794.24 | 3744.46 | 3759.66 | 12315.27 | 36509.05 | 0 | 37357.71 | 0
3896 | VNM - Đà Nẵng - Nhà Máy | /BCG Energy | 1020C0058922/EM001020C0058922 | 2022-05-24 18:05:00 | 29.9 | 30.1 | 0 | N/A | 19.923 | 1.6 | Online | 1020C0058922/INVT_04 | Grid connected | 399 | 401 | 398 | 231.7 | 231.4 | 231.5 | 0.122 | 0.122 | 0.123 | 0 | 54.6 | 0 | 49.97 | 0 | 0.068 | 593.19 | 0 | 554.4 | 554.4 | 543.8 | 543.8 | 564.8 | 564.8 | 549.4 | 549.4 | 546.8 | 546.8 | 552.7 | 552.7 | 576 | 576 | 584.1 | 584.1 | 562.2 | 562.2 | 525.5 | 525.5 | 0.2 | 0 | 0 | -0.01 | 0.04 | 0 | 0 | -0.01 | 0.23 | 0 | 0 | 0.09 | 0.06 | 0 | 0.08 | 0 | 0 | -0.01 | 0.21 | 0 | 36512 | 2022/05/24 05:06:23 | 2022/05/23 18:04:10 | 3719.21 | 3734.25 | 3747.97 | 3701.17 | 3693.41 | 3688.47 | 3774.87 | 3794.25 | 3744.47 | 3759.66 | 12315.27 | 36509.05 | 0 | 37357.73 | 0
3897 | VNM - Đà Nẵng - Nhà Máy | /BCG Energy | 1020C0058922/EM001020C0058922 | 2022-05-24 18:10:00 | 29.8 | 30 | 0 | N/A | 19.923 | 0.9 | Online | 1020C0058922/INVT_04 | Standby : sunlight detection | 398.3 | 399.7 | 398.2 | 232.2 | 231.6 | 230.5 | 0 | 0 | 0 | 0 | 54.4 | 0 | 49.91 | 0 | 0 | 593.19 | 0 | 606.4 | 606.4 | 606.7 | 606.7 | 606.5 | 606.5 | 606.8 | 606.8 | 605.6 | 605.6 | 605.6 | 605.6 | 606.1 | 606.1 | 606.7 | 606.7 | 606.2 | 606.2 | 606.5 | 606.5 | 0 | 0 | 0 | 0 | 0 | 0 | 0 | 0 | 0 | 0 | 0 | 0 | 0 | 0 | 0 | 0 | 0 | 0 | 0 | 0 | 36512 | 2022/05/24 05:06:23 | 2022/05/24 18:08:54 | 3719.21 | 3734.25 | 3747.97 | 3701.18 | 3693.42 | 3688.47 | 3774.88 | 3794.25 | 3744.47 | 3759.66 | 12315.27 | 36509.05 | 0 | 37357.76 | 0
3898 | VNM - Đà Nẵng - Nhà Máy | /BCG Energy | 1020C0058922/EM001020C0058922 | 2022-05-24 18:15:00 | 29.6 | 29.8 | 0 | N/A | 19.923 | 0.2 | Online | 1020C0058922/INVT_04 | Standby : sunlight detection | 398.3 | 400.7 | 398.2 | 232.2 | 231.6 | 230.5 | 0 | 0 | 0 | 0 | 54 | 0 | 50.03 | 0 | 0 | 593.19 | 0 | 459.6 | 459.6 | 461.6 | 461.6 | 460.3 | 460.3 | 460.2 | 460.2 | 459.5 | 459.5 | 459.7 | 459.7 | 459.8 | 459.8 | 461.6 | 461.6 | 461.2 | 461.2 | 460 | 460 | 0 | 0 | 0 | 0 | 0 | 0 | 0 | 0 | 0 | 0 | 0 | 0 | 0 | 0 | 0 | 0 | 0 | 0 | 0 | 0 | 36512 | 2022/05/24 05:06:23 | 2022/05/24 18:08:54 | 3719.21 | 3734.25 | 3747.97 | 3701.18 | 3693.42 | 3688.47 | 3774.88 | 3794.25 | 3744.47 | 3759.66 | 12315.27 | 36509.05 | 0 | 37357.76 | 0
3899 | VNM - Đà Nẵng - Nhà Máy | /BCG Energy | 1020C0058922/EM001020C0058922 | 2022-05-24 18:20:00 | 29.6 | 29.6 | 0 | N/A | 19.923 | 0 | Online | 1020C0058922/INVT_04 | Standby : initialization | 398.3 | 399.7 | 398.2 | 232.2 | 231.6 | 230.5 | 0 | 0 | 0 | 0 | 54.4 | 0 | 49.95 | 0 | 0 | 593.19 | 0 | 147.5 | 147.5 | 148.2 | 148.2 | 147.6 | 147.6 | 148.2 | 148.2 | 147.6 | 147.6 | 146.8 | 146.8 | 147.1 | 147.1 | 148.2 | 148.2 | 147.9 | 147.9 | 148.4 | 148.4 | 0 | 0 | 0 | 0 | 0 | 0 | 0 | 0 | 0 | 0 | 0 | 0 | 0 | 0 | 0 | 0 | 0 | 0 | 0 | 0 | 36512 | 2022/05/24 05:06:23 | 2022/05/24 18:08:54 | 3719.21 | 3734.25 | 3747.97 | 3701.18 | 3693.42 | 3688.47 | 3774.88 | 3794.25 | 3744.47 | 3759.66 | 12315.27 | 36509.05 | 0 | 37357.76 | 0
3900 | VNM - Đà Nẵng - Nhà Máy | /BCG Energy | 1020C0058922/EM001020C0058922 | 2022-05-24 18:25:00 | 29.6 | 29.6 | 0 | N/A | 19.923 | 0 | Online | 1020C0058922/INVT_04 | Standby : no sunlight | N/A | N/A | N/A | 0 | 0 | 0 | 0 | 0 | 0 | 0 | 54 | 0 | 0 | 0 | 0 | 593.19 | 0 | 0 | 0 | 0 | 0 | 0 | 0 | 0 | 0 | 0 | 0 | 0 | 0 | 0 | 0 | 0 | 0 | 0 | 0 | 0 | 0 | 0 | 0 | 0 | 0 | 0 | 0 | 0 | 0 | 0 | 0 | 0 | 0 | 0 | 0 | 0 | 0 | 0 | 0 | 0 | 0 | 36512 | 2022/05/24 05:06:23 | 2022/05/24 18:08:54 | 3719.21 | 3734.25 | 3747.97 | 3701.18 | 3693.42 | 3688.47 | 3774.88 | 3794.25 | 3744.47 | 3759.66 | N/A | N/A | -0.1 | 37357.76 | 0
3901 | VNM - Đà Nẵng - Nhà Máy | /BCG Energy | 1020C0058922/EM001020C0058922 | 2022-05-25 00:00:00 | 27.4 | 27.6 | 1.4 | N/A | 0 | 0 | Online | 1020C0058922/INVT_04 | N/A | N/A | N/A | N/A | 0 | 0 | 0 | 0 | 0 | 0 | 0 | 44.2 | 0 | 0 | 0 | 0 | 0 | 0 | 0 | 0 | 0 | 0 | 0 | 0 | 0 | 0 | 0 | 0 | 0 | 0 | 0 | 0 | 0 | 0 | 0 | 0 | 0 | 0 | 0 | 0 | 0 | 0 | 0 | 0 | 0 | 0 | 0 | 0 | 0 | 0 | 0 | 0 | 0 | 0 | 0 | 0 | 0 | 0 | 36512 | N/A | N/A | 3719.21 | 3734.25 | 3747.97 | 3701.18 | 3693.42 | 3688.47 | 3774.88 | 3794.25 | 3744.47 | 3759.66 | N/A | N/A | -0.1 | 37357.76 | 0
3902 | VNM - Đà Nẵng - Nhà Máy | /BCG Energy | 1020C0058922/EM001020C0058922 | 2022-05-25 04:55:00 | 26.7 | 27.1 | 0 | N/A | 0 | 0.4 | Online | 1020C0058922/INVT_04 | Standby : initialization | 391.3 | 393.1 | 391.8 | 0 | 0 | 0 | 0 | 0 | 0 | 0 | 42.8 | 0 | 0 | 0 | 0 | 0 | 0 | 0 | 0 | 0 | 0 | 0 | 0 | 0 | 0 | 0 | 0 | 0 | 0 | 0 | 0 | 0 | 0 | 0 | 0 | 0 | 0 | 0 | 0 | 0 | 0 | 0 | 0 | 0 | 0 | 0 | 0 | 0 | 0 | 0 | 0 | 0 | 0 | 0 | 0 | 0 | 0 | 36512 | 2022/05/24 05:06:23 | 2022/05/24 18:08:54 | 3719.21 | 3734.25 | 3747.97 | 3701.18 | 3693.42 | 3688.47 | 3774.88 | 3794.25 | 3744.47 | 3759.66 | 12315.27 | 36509.05 | 0 | 37357.76 | 0
3903 | VNM - Đà Nẵng - Nhà Máy | /BCG Energy | 1020C0058922/EM001020C0058922 | 2022-05-25 05:00:00 | 26.7 | 27.1 | 0.6 | N/A | 0 | 1.1 | Online | 1020C0058922/INVT_04 | Standby : sunlight detection | 392.5 | 394.2 | 392.8 | 228.1 | 228.1 | 227.1 | 0 | 0 | 0 | 0 | 42.4 | 0 | 50.14 | 0 | 0 | 0 | 0 | 502.9 | 502.9 | 503.8 | 503.8 | 503.3 | 503.3 | 503.4 | 503.4 | 502.8 | 502.8 | 502.7 | 502.7 | 503.2 | 503.2 | 503.6 | 503.6 | 503.1 | 503.1 | 503.4 | 503.4 | 0 | 0 | 0 | 0 | 0 | 0 | 0 | 0 | 0 | 0 | 0 | 0 | 0 | 0 | 0 | 0 | 0 | 0 | 0 | 0 | 36512 | 2022/05/24 05:06:23 | 2022/05/24 18:08:54 | 3719.21 | 3734.25 | 3747.97 | 3701.18 | 3693.42 | 3688.47 | 3774.88 | 3794.25 | 3744.47 | 3759.66 | 12315.27 | 36509.05 | 0 | 37357.76 | 0
3904 | VNM - Đà Nẵng - Nhà Máy | /BCG Energy | 1020C0058922/EM001020C0058922 | 2022-05-25 05:05:00 | 26.8 | 27.1 | 1.6 | N/A | 0 | 2.2 | Online | 1020C0058922/INVT_04 | Standby : sunlight detection | 392.2 | 393.9 | 391.9 | 227.8 | 227.3 | 228.1 | 0.325 | 0.324 | 0.326 | 0 | 41.7 | 0 | 50.02 | 0 | 0.164 | 0 | 0 | 515.4 | 515.4 | 516 | 516 | 526.2 | 526.2 | 535.4 | 535.4 | 551.1 | 551.1 | 545 | 545 | 485.6 | 485.6 | 527.7 | 527.7 | 447.9 | 447.9 | 527.9 | 527.9 | 0.04 | -0.03 | 0.05 | -0.04 | 0.04 | -0.03 | 0.04 | -0.01 | 0.05 | -0.05 | 0.04 | -0.01 | 0.05 | -0.04 | 0.05 | -0.05 | 0.04 | -0.03 | 0.04 | -0.04 | 36512 | 2022/05/24 05:06:23 | 2022/05/24 18:08:54 | 3719.21 | 3734.25 | 3747.97 | 3701.18 | 3693.42 | 3688.47 | 3774.88 | 3794.25 | 3744.47 | 3759.66 | 12315.27 | 36509.05 | 0 | 37357.76 | 0
3905 | VNM - Đà Nẵng - Nhà Máy | /BCG Energy | 1020C0058922/EM001020C0058922 | 2022-05-25 05:10:00 | 26.7 | 27.1 | 1.2 | N/A | 0.001 | 4.7 | Online | 1020C0058922/INVT_04 | Grid connected | 392.2 | 393.9 | 390.9 | 227.8 | 227.3 | 228.1 | 0.318 | 0.317 | 0.319 | 76.34 | 42.5 | 0.986 | 50.1 | 0.257 | 0.044 | 0.01 | 0.337 | 527.4 | 527.4 | 545.9 | 545.9 | 533.2 | 533.2 | 563.8 | 563.8 | 575 | 575 | 551 | 551 | 563.6 | 563.6 | 581.7 | 581.7 | 449.4 | 449.4 | 533.8 | 533.8 | 0.04 | -0.03 | 0.05 | 0.01 | 0.04 | -0.03 | 0.04 | 0.01 | 0.05 | -0.05 | 0.04 | 0.01 | 0.05 | -0.04 | 0.05 | -0.05 | 0.04 | 0.01 | 0.04 | -0.04 | 36512.01 | 2022/05/25 05:04:42 | 2022/05/24 18:08:54 | 3719.21 | 3734.26 | 3747.98 | 3701.18 | 3693.42 | 3688.48 | 3774.88 | 3794.26 | 3744.47 | 3759.67 | 12315.28 | 36509.06 | 0 | 37357.81 | 0
3906 | VNM - Đà Nẵng - Nhà Máy | /BCG Energy | 1020C0058922/EM001020C0058922 | 2022-05-25 05:15:00 | 26.8 | 27.2 | 1.2 | N/A | 0.003 | 8.3 | Online | 1020C0058922/INVT_04 | Grid connected | 392.2 | 393.9 | 392 | 227.8 | 227.3 | 228.1 | 0.771 | 0.767 | 0.772 | 85.67 | 43.1 | 1 | 50.04 | 0.624 | -0.01 | 0.05 | 0.738 | 561.4 | 561.4 | 589.6 | 589.6 | 575.2 | 575.2 | 571.7 | 571.7 | 599 | 599 | 575.1 | 575.1 | 593.6 | 593.6 | 607.4 | 607.4 | 449.4 | 449.4 | 490.2 | 490.2 | 0.04 | -0.03 | 0.05 | 0.01 | 0.04 | -0.03 | 0.04 | 0.01 | 0.05 | -0.05 | 0.04 | 0.01 | 0.05 | -0.04 | 0.05 | -0.05 | 0.04 | 0.01 | 0.04 | -0.04 | 36512.05 | 2022/05/25 05:04:42 | 2022/05/24 18:08:54 | 3719.22 | 3734.26 | 3747.98 | 3701.18 | 3693.43 | 3688.48 | 3774.89 | 3794.26 | 3744.48 | 3759.67 | 12315.32 | 36509.1 | 0 | 37357.85 | 0
3907 | VNM - Đà Nẵng - Nhà Máy | /BCG Energy | 1020C0058922/EM001020C0058922 | 2022-05-25 05:20:00 | 26.9 | 27.4 | 1.6 | N/A | 0.006 | 11.7 | Online | 1020C0058922/INVT_04 | Grid connected | 393.3 | 394.9 | 393 | 227.8 | 227.3 | 228.1 | 1.382 | 1.375 | 1.382 | 89.42 | 43.7 | 0.998 | 50.15 | 1.049 | -0.015 | 0.12 | 1.167 | 608.2 | 608.2 | 630 | 630 | 641.2 | 641.2 | 611.8 | 611.8 | 629.5 | 629.5 | 623 | 623 | 626.7 | 626.7 | 656 | 656 | 569.9 | 569.9 | 607.8 | 607.8 | 0.04 | -0.03 | 0.05 | 0.01 | 0.04 | -0.03 | 0.04 | 0.01 | 0.05 | -0.05 | 0.04 | 0.01 | 0.05 | -0.04 | 0.05 | -0.05 | 0.04 | 0.01 | 0.24 | -0.04 | 36512.12 | 2022/05/25 05:04:42 | 2022/05/24 18:08:54 | 3719.23 | 3734.27 | 3747.99 | 3701.19 | 3693.44 | 3688.48 | 3774.9 | 3794.27 | 3744.48 | 3759.68 | 12315.39 | 36509.17 | 0 | 37357.93 | 0
3908 | VNM - Đà Nẵng - Nhà Máy | /BCG Energy | 1020C0058922/EM001020C0058922 | 2022-05-25 05:25:00 | 26.9 | 27.6 | 0.6 | N/A | 0.01 | 15.1 | Online | 1020C0058922/INVT_04 | Grid connected | 393.3 | 394.9 | 393.1 | 227.8 | 228.3 | 229.1 | 2.116 | 2.105 | 2.116 | 92.15 | 44.1 | 0.996 | 50.14 | 1.446 | -0.041 | 0.22 | 1.567 | 659.8 | 659.8 | 628.6 | 628.6 | 653.2 | 653.2 | 624.2 | 624.2 | 631.5 | 631.5 | 617 | 617 | 645.9 | 645.9 | 641.7 | 641.7 | 644.3 | 644.3 | 634.1 | 634.1 | 0.24 | -0.03 | 0.05 | 0.01 | 0.24 | -0.03 | 0.04 | 0.01 | 0.25 | -0.05 | 0.04 | 0.01 | 0.25 | -0.04 | 0.25 | -0.05 | 0.04 | 0.01 | 0.24 | -0.04 | 36512.22 | 2022/05/25 05:04:42 | 2022/05/24 18:08:54 | 3719.24 | 3734.28 | 3748.01 | 3701.2 | 3693.45 | 3688.49 | 3774.91 | 3794.29 | 3744.49 | 3759.7 | 12315.5 | 36509.28 | 0 | 37358.06 | 0
3909 | VNM - Đà Nẵng - Nhà Máy | /BCG Energy | 1020C0058922/EM001020C0058922 | 2022-05-25 05:30:00 | 26.9 | 27.7 | 0.7 | N/A | 0.015 | 19.6 | Online | 1020C0058922/INVT_04 | Grid connected | 394.4 | 395.9 | 394.3 | 228.8 | 228.3 | 229.1 | 2.736 | 2.722 | 2.734 | 93.91 | 44.5 | 1 | 50.1 | 1.919 | -0.111 | 0.36 | 2.05 | 644.9 | 644.9 | 647.9 | 647.9 | 641.2 | 641.2 | 641.7 | 641.7 | 646.2 | 646.2 | 647.1 | 647.1 | 655.7 | 655.7 | 645.3 | 645.3 | 640.9 | 640.9 | 649.8 | 649.8 | 0.24 | -0.03 | 0.05 | 0.21 | 0.24 | -0.03 | 0.04 | 0.21 | 0.25 | -0.05 | 0.04 | 0.21 | 0.25 | -0.04 | 0.25 | -0.05 | 0.04 | 0.21 | 0.24 | -0.04 | 36512.36 | 2022/05/25 05:04:42 | 2022/05/24 18:08:54 | 3719.26 | 3734.29 | 3748.02 | 3701.22 | 3693.47 | 3688.52 | 3774.93 | 3794.31 | 3744.51 | 3759.71 | 12315.64 | 36509.42 | 0 | 37358.24 | 0
3910 | VNM - Đà Nẵng - Nhà Máy | /BCG Energy | 1020C0058922/EM001020C0058922 | 2022-05-25 05:35:00 | 26.8 | 27.8 | 1.3 | N/A | 0.022 | 24.6 | Online | 1020C0058922/INVT_04 | Grid connected | 395.2 | 397 | 394.4 | 229.8 | 229.4 | 230.1 | 3.549 | 3.536 | 3.541 | 95.01 | 44.9 | 0.999 | 50.04 | 2.508 | -0.041 | 0.55 | 2.647 | 647.3 | 647.3 | 653.8 | 653.8 | 664.6 | 664.6 | 659.7 | 659.7 | 659.7 | 659.7 | 664.9 | 664.9 | 653.4 | 653.4 | 671.7 | 671.7 | 660.9 | 660.9 | 641.5 | 641.5 | 0.24 | -0.03 | 0.05 | 0.21 | 0.44 | -0.03 | 0.04 | 0.21 | 0.25 | -0.05 | 0.04 | 0.21 | 0.45 | -0.04 | 0.45 | -0.05 | 0.04 | 0.21 | 0.44 | -0.04 | 36512.55 | 2022/05/25 05:04:42 | 2022/05/24 18:08:54 | 3719.28 | 3734.32 | 3748.05 | 3701.24 | 3693.49 | 3688.53 | 3774.95 | 3794.33 | 3744.53 | 3759.74 | 12315.82 | 36509.6 | 0 | 37358.46 | 0
3911 | VNM - Đà Nẵng - Nhà Máy | /BCG Energy | 1020C0058922/EM001020C0058922 | 2022-05-25 05:40:00 | 26.9 | 28 | 0.7 | N/A | 0.03 | 31.4 | Online | 1020C0058922/INVT_04 | Grid connected | 394.2 | 396 | 393.4 | 228.8 | 228.4 | 229.1 | 4.827 | 4.822 | 4.829 | 96.12 | 45.1 | 0.997 | 50.14 | 3.328 | 0.139 | 0.79 | 3.463 | 665.4 | 665.4 | 660 | 660 | 677.2 | 677.2 | 670.7 | 670.7 | 662.5 | 662.5 | 669.4 | 669.4 | 659.6 | 659.6 | 655.8 | 655.8 | 673.5 | 673.5 | 662.1 | 662.1 | 0.44 | -0.03 | 0.05 | 0.34 | 0.45 | -0.03 | 0.04 | 0.36 | 0.45 | -0.05 | 0.04 | 0.36 | 0.46 | -0.04 | 0.46 | -0.05 | 0.04 | 0.36 | 0.46 | -0.04 | 36512.79 | 2022/05/25 05:04:42 | 2022/05/24 18:08:54 | 3719.31 | 3734.34 | 3748.07 | 3701.26 | 3693.52 | 3688.55 | 3774.98 | 3794.36 | 3744.55 | 3759.76 | 12316.06 | 36509.84 | 0 | 37358.7 | 0
3912 | VNM - Đà Nẵng - Nhà Máy | /BCG Energy | 1020C0058922/EM001020C0058922 | 2022-05-25 05:45:00 | 27.1 | 28.4 | 0.5 | N/A | 0.041 | 38.9 | Online | 1020C0058922/INVT_04 | Grid connected | 395.2 | 396 | 394.4 | 228.8 | 228.4 | 229.1 | 6.054 | 6.072 | 6.075 | 96.83 | 45.5 | 0.997 | 50.12 | 4.216 | -0.212 | 1.1 | 4.353 | 671.3 | 671.3 | 689.9 | 689.9 | 676.8 | 676.8 | 671.7 | 671.7 | 681.5 | 681.5 | 683 | 683 | 665.9 | 665.9 | 677.7 | 677.7 | 679.1 | 679.1 | 671.4 | 671.4 | 0.64 | -0.03 | 0.05 | 0.54 | 0.65 | -0.03 | 0.04 | 0.56 | 0.65 | -0.05 | 0.04 | 0.56 | 0.66 | -0.04 | 0.66 | -0.05 | 0.04 | 0.56 | 0.66 | -0.04 | 36513.1 | 2022/05/25 05:04:42 | 2022/05/24 18:08:54 | 3719.34 | 3734.37 | 3748.11 | 3701.29 | 3693.55 | 3688.58 | 3775.02 | 3794.39 | 3744.58 | 3759.8 | 12316.38 | 36510.16 | 0 | 37359.03 | 0
3913 | VNM - Đà Nẵng - Nhà Máy | /BCG Energy | 1020C0058922/EM001020C0058922 | 2022-05-25 05:50:00 | 27.3 | 28.9 | 0 | N/A | 0.054 | 48.3 | Online | 1020C0058922/INVT_04 | Grid connected | 396.2 | 397.2 | 395.5 | 229.8 | 229.4 | 230.1 | 7.772 | 7.779 | 7.813 | 97.31 | 45.9 | 0.997 | 50.08 | 5.33 | 0.138 | 1.5 | 5.478 | 671.4 | 671.4 | 671.9 | 671.9 | 677.2 | 677.2 | 677.8 | 677.8 | 673.4 | 673.4 | 677.1 | 677.1 | 681.1 | 681.1 | 677.7 | 677.7 | 685.4 | 685.4 | 677.7 | 677.7 | 0.64 | -0.03 | 0.05 | 0.54 | 0.85 | -0.03 | 0.04 | 0.76 | 0.65 | -0.05 | 0.04 | 0.56 | 0.86 | -0.04 | 0.86 | -0.05 | 0.04 | 0.56 | 0.66 | -0.04 | 36513.5 | 2022/05/25 05:04:42 | 2022/05/24 18:08:54 | 3719.38 | 3734.41 | 3748.16 | 3701.34 | 3693.59 | 3688.63 | 3775.06 | 3794.44 | 3744.63 | 3759.84 | 12316.77 | 36510.55 | 0 | 37359.48 | 0
3914 | VNM - Đà Nẵng - Nhà Máy | /BCG Energy | 1020C0058922/EM001020C0058922 | 2022-05-25 05:55:00 | 27.1 | 29.2 | 0 | N/A | 0.07 | 58.5 | Online | 1020C0058922/INVT_04 | Grid connected | 393.8 | 395.2 | 393.7 | 228.8 | 228.5 | 229 | 9.508 | 9.536 | 9.559 | 97.87 | 46.3 | 0.997 | 50.12 | 6.536 | -0.02 | 1.99 | 6.679 | 680.2 | 680.2 | 691.3 | 691.3 | 691.4 | 691.4 | 686.6 | 686.6 | 671.8 | 671.8 | 680.8 | 680.8 | 677.6 | 677.6 | 679.6 | 679.6 | 698.8 | 698.8 | 683.1 | 683.1 | 0.84 | -0.03 | 0.05 | 0.74 | 0.85 | -0.03 | 0.04 | 0.76 | 0.85 | -0.05 | 0.04 | 0.76 | 0.86 | -0.04 | 0.86 | -0.05 | 0.04 | 0.76 | 0.86 | -0.04 | 36513.99 | 2022/05/25 05:04:42 | 2022/05/24 18:08:54 | 3719.43 | 3734.46 | 3748.21 | 3701.38 | 3693.65 | 3688.68 | 3775.11 | 3794.49 | 3744.67 | 3759.9 | 12317.27 | 36511.05 | 0 | 37359.98 | 0
3915 | VNM - Đà Nẵng - Nhà Máy | /BCG Energy | 1020C0058922/EM001020C0058922 | 2022-05-25 06:00:00 | 27.4 | 29.4 | 0.4 | N/A | 0.089 | 68.3 | Online | 1020C0058922/INVT_04 | Grid connected | 392.8 | 394.2 | 392.7 | 227.8 | 227.5 | 228 | 11.294 | 11.338 | 11.351 | 97.82 | 46.7 | 0.997 | 50.09 | 7.742 | -0.315 | 2.59 | 7.909 | 689.4 | 689.4 | 689.9 | 689.9 | 689.2 | 689.2 | 695.7 | 695.7 | 688.9 | 688.9 | 695 | 695 | 691.6 | 691.6 | 687.4 | 687.4 | 689.8 | 689.8 | 689.8 | 689.8 | 1.04 | -0.03 | 0.05 | 0.94 | 1.05 | -0.03 | 0.04 | 0.96 | 1.05 | -0.05 | 0.04 | 0.96 | 1.06 | -0.04 | 1.06 | -0.05 | 0.04 | 0.96 | 1.06 | -0.04 | 36514.59 | 2022/05/25 05:04:42 | 2022/05/24 18:08:54 | 3719.5 | 3734.51 | 3748.27 | 3701.44 | 3693.71 | 3688.74 | 3775.18 | 3794.56 | 3744.73 | 3759.96 | 12317.87 | 36511.65 | 0 | 37360.6 | 0
3916 | VNM - Đà Nẵng - Nhà Máy | /BCG Energy | 1020C0058922/EM001020C0058922 | 2022-05-25 06:05:00 | 27.3 | 29.3 | 1 | N/A | 0.111 | 77.6 | Online | 1020C0058922/INVT_04 | Grid connected | 391.6 | 393.2 | 391.6 | 227.8 | 226.5 | 227 | 13.046 | 13.084 | 13.09 | 97.99 | 46.9 | 1 | 49.92 | 8.846 | -0.396 | 3.24 | 9.033 | 677.5 | 677.5 | 695.9 | 695.9 | 694.5 | 694.5 | 689.6 | 689.6 | 686.5 | 686.5 | 688.3 | 688.3 | 689.5 | 689.5 | 695.7 | 695.7 | 695.3 | 695.3 | 700.3 | 700.3 | 1.18 | -0.03 | 0.05 | 1.07 | 1.22 | -0.03 | 0.04 | 1.12 | 1.18 | -0.05 | 0.04 | 1.1 | 1.22 | -0.04 | 1.23 | -0.05 | 0.04 | 1.1 | 1.2 | -0.04 | 36515.24 | 2022/05/25 05:04:42 | 2022/05/24 18:08:54 | 3719.56 | 3734.59 | 3748.34 | 3701.51 | 3693.78 | 3688.81 | 3775.25 | 3794.63 | 3744.8 | 3760.03 | 12318.52 | 36512.3 | 0 | 37361.3 | 0
3917 | VNM - Đà Nẵng - Nhà Máy | /BCG Energy | 1020C0058922/EM001020C0058922 | 2022-05-25 06:10:00 | 27.3 | 29.5 | 2.4 | N/A | 0.136 | 86.3 | Online | 1020C0058922/INVT_04 | Grid connected | 391.6 | 394.2 | 391.4 | 227.8 | 227.5 | 227 | 14.424 | 14.664 | 14.615 | 98.13 | 47.1 | 1 | 49.93 | 9.957 | -0.034 | 4.03 | 10.148 | 685.5 | 685.5 | 701.9 | 701.9 | 696.6 | 696.6 | 699.6 | 699.6 | 689 | 689 | 696.5 | 696.5 | 695.6 | 695.6 | 701.7 | 701.7 | 696.1 | 696.1 | 690.6 | 690.6 | 1.38 | -0.03 | 0.05 | 1.27 | 1.42 | -0.03 | 0.04 | 1.32 | 1.38 | -0.05 | 0.04 | 1.3 | 1.42 | -0.04 | 1.43 | -0.05 | 0.04 | 1.3 | 1.4 | -0.04 | 36516.03 | 2022/05/25 05:04:42 | 2022/05/24 18:08:54 | 3719.64 | 3734.66 | 3748.43 | 3701.6 | 3693.86 | 3688.88 | 3775.33 | 3794.71 | 3744.88 | 3760.11 | 12319.31 | 36513.09 | 0 | 37362.1 | 0
3918 | VNM - Đà Nẵng - Nhà Máy | /BCG Energy | 1020C0058922/EM001020C0058922 | 2022-05-25 06:15:00 | 27.5 | 29.7 | 1.7 | N/A | 0.163 | 94.8 | Online | 1020C0058922/INVT_04 | Grid connected | 393.7 | 395 | 392.5 | 227.8 | 227.5 | 228 | 15.982 | 15.954 | 16.117 | 98.24 | 47.3 | 1 | 50.1 | 11.005 | 0.097 | 4.91 | 11.201 | 695.3 | 695.3 | 695.9 | 695.9 | 698.3 | 698.3 | 698.1 | 698.1 | 696.2 | 696.2 | 698 | 698 | 689.6 | 689.6 | 689.7 | 689.7 | 701.3 | 701.3 | 699.3 | 699.3 | 1.58 | -0.03 | 0.05 | 1.47 | 1.62 | -0.03 | 0.04 | 1.52 | 1.58 | -0.05 | 0.04 | 1.5 | 1.62 | -0.04 | 1.63 | -0.05 | 0.04 | 1.5 | 1.6 | -0.04 | 36516.91 | 2022/05/25 05:04:42 | 2022/05/24 18:08:54 | 3719.73 | 3734.74 | 3748.52 | 3701.68 | 3693.94 | 3688.97 | 3775.42 | 3794.8 | 3744.97 | 3760.2 | 12320.19 | 36513.97 | 0 | 37362.97 | 0
3919 | VNM - Đà Nẵng - Nhà Máy | /BCG Energy | 1020C0058922/EM001020C0058922 | 2022-05-25 06:20:00 | 27.2 | 29.7 | 1 | N/A | 0.192 | 101.1 | Online | 1020C0058922/INVT_04 | Grid connected | 393.6 | 395 | 392.5 | 227.8 | 227.5 | 228 | 17.266 | 17.247 | 17.305 | 98.24 | 47.3 | 1 | 50.16 | 11.808 | -0.305 | 5.86 | 12.019 | 696.1 | 696.1 | 701.9 | 701.9 | 705.7 | 705.7 | 690.7 | 690.7 | 703.6 | 703.6 | 702.5 | 702.5 | 695.6 | 695.6 | 695.7 | 695.7 | 701.3 | 701.3 | 697.9 | 697.9 | 1.58 | -0.03 | 0.05 | 1.47 | 1.82 | -0.03 | 0.04 | 1.72 | 1.58 | -0.05 | 0.04 | 1.5 | 1.62 | -0.04 | 1.63 | -0.05 | 0.04 | 1.5 | 1.6 | -0.04 | 36517.86 | 2022/05/25 05:04:42 | 2022/05/24 18:08:54 | 3719.83 | 3734.84 | 3748.63 | 3701.78 | 3694.04 | 3689.06 | 3775.52 | 3794.9 | 3745.07 | 3760.3 | 12321.14 | 36514.92 | 0 | 37363.97 | 0
3920 | VNM - Đà Nẵng - Nhà Máy | /BCG Energy | 1020C0058922/EM001020C0058922 | 2022-05-25 06:25:00 | 27.2 | 29.8 | 1.2 | N/A | 0.224 | 107.8 | Online | 1020C0058922/INVT_04 | Grid connected | 392.6 | 394 | 391.5 | 227.8 | 227.5 | 228 | 18.307 | 18.384 | 18.387 | 98.24 | 47.5 | 1 | 49.95 | 12.638 | 0.198 | 6.87 | 12.869 | 696.1 | 696.1 | 695.7 | 695.7 | 695.5 | 695.5 | 701 | 701 | 701 | 701 | 706.7 | 706.7 | 695.2 | 695.2 | 695.9 | 695.9 | 705.5 | 705.5 | 695.8 | 695.8 | 1.78 | -0.03 | 0.05 | 1.67 | 1.82 | -0.03 | 0.04 | 1.72 | 1.78 | -0.05 | 0.04 | 1.7 | 1.82 | -0.04 | 1.83 | -0.05 | 0.04 | 1.7 | 1.8 | -0.04 | 36518.88 | 2022/05/25 05:04:42 | 2022/05/24 18:08:54 | 3719.93 | 3734.94 | 3748.74 | 3701.89 | 3694.15 | 3689.17 | 3775.63 | 3795.01 | 3745.17 | 3760.41 | 12322.16 | 36515.94 | 0 | 37365.04 | 0
3921 | VNM - Đà Nẵng - Nhà Máy | /BCG Energy | 1020C0058922/EM001020C0058922 | 2022-05-25 06:30:00 | 27.6 | 30.4 | 1 | N/A | 0.258 | 119.4 | Online | 1020C0058922/INVT_04 | Grid connected | 391.5 | 392.8 | 390.5 | 227.8 | 226.5 | 227 | 20.501 | 20.568 | 20.559 | 98.24 | 47.7 | 1 | 49.85 | 13.997 | 0.058 | 7.98 | 14.253 | 695.3 | 695.3 | 701.9 | 701.9 | 704.9 | 704.9 | 698.9 | 698.9 | 706.5 | 706.5 | 697.3 | 697.3 | 701.6 | 701.6 | 695.7 | 695.7 | 707.2 | 707.2 | 700.2 | 700.2 | 1.98 | -0.03 | 0.05 | 1.87 | 2.02 | -0.03 | 0.04 | 1.92 | 1.98 | -0.05 | 0.04 | 1.9 | 2.02 | -0.04 | 2.03 | -0.05 | 0.04 | 1.9 | 2.01 | -0.04 | 36519.98 | 2022/05/25 05:04:42 | 2022/05/24 18:08:54 | 3720.04 | 3735.05 | 3748.85 | 3702 | 3694.26 | 3689.28 | 3775.74 | 3795.13 | 3745.28 | 3760.52 | 12323.27 | 36517.05 | 0 | 37366.15 | 0
3922 | VNM - Đà Nẵng - Nhà Máy | /BCG Energy | 1020C0058922/EM001020C0058922 | 2022-05-25 06:35:00 | 28.1 | 31 | 0.9 | N/A | 0.295 | 134.8 | Online | 1020C0058922/INVT_04 | Grid connected | 389.5 | 391.7 | 389.4 | 226.8 | 225.5 | 227 | 23.17 | 23.199 | 23.194 | 98.57 | 47.9 | 1 | 50.06 | 15.811 | -0.355 | 9.23 | 16.042 | 697.1 | 697.1 | 701.9 | 701.9 | 701.2 | 701.2 | 700.1 | 700.1 | 699.1 | 699.1 | 701 | 701 | 701.4 | 701.4 | 695.7 | 695.7 | 707.3 | 707.3 | 701.7 | 701.7 | 2.18 | -0.03 | 0.05 | 2.07 | 2.44 | -0.03 | 0.04 | 2.32 | 2.18 | -0.05 | 0.04 | 2.1 | 2.22 | -0.04 | 2.23 | -0.05 | 0.04 | 2.1 | 2.21 | -0.04 | 36521.23 | 2022/05/25 05:04:42 | 2022/05/24 18:08:54 | 3720.17 | 3735.18 | 3748.99 | 3702.13 | 3694.38 | 3689.4 | 3775.87 | 3795.26 | 3745.41 | 3760.65 | 12324.5 | 36518.28 | 0 | 37367.44 | 0
3923 | VNM - Đà Nẵng - Nhà Máy | /BCG Energy | 1020C0058922/EM001020C0058922 | 2022-05-25 06:40:00 | 28 | 31.3 | 1.5 | N/A | 0.339 | 156.4 | Online | 1020C0058922/INVT_04 | Grid connected | 389.5 | 390.7 | 389.1 | 226.8 | 225.5 | 226 | 26.812 | 26.867 | 26.939 | 98.57 | 48.1 | 1 | 49.99 | 18.338 | 0.238 | 10.64 | 18.608 | 695.5 | 695.5 | 708.6 | 708.6 | 713.2 | 713.2 | 701.5 | 701.5 | 700.9 | 700.9 | 707 | 707 | 712.6 | 712.6 | 707 | 707 | 707.3 | 707.3 | 713.7 | 713.7 | 2.59 | -0.03 | 0.05 | 2.48 | 2.65 | -0.03 | 0.04 | 2.53 | 2.58 | -0.05 | 0.04 | 2.5 | 2.62 | -0.04 | 2.65 | -0.05 | 0.04 | 2.52 | 2.61 | -0.04 | 36522.64 | 2022/05/25 05:04:42 | 2022/05/24 18:08:54 | 3720.31 | 3735.31 | 3749.14 | 3702.28 | 3694.52 | 3689.54 | 3776.01 | 3795.4 | 3745.55 | 3760.79 | 12325.93 | 36519.71 | 0 | 37368.88 | 0
3924 | VNM - Đà Nẵng - Nhà Máy | /BCG Energy | 1020C0058922/EM001020C0058922 | 2022-05-25 06:45:00 | 28.2 | 32.2 | 0.8 | N/A | 0.391 | 204 | Online | 1020C0058922/INVT_04 | Grid connected | 389.3 | 390.6 | 388.3 | 226.8 | 225.5 | 226 | 34.43 | 34.331 | 34.296 | 98.57 | 48.3 | 1 | 50.12 | 23.333 | -0.212 | 12.36 | 23.677 | 707.4 | 707.4 | 737.9 | 737.9 | 725.2 | 725.2 | 707.8 | 707.8 | 717.6 | 717.6 | 707 | 707 | 707.6 | 707.6 | 707.7 | 707.7 | 713.3 | 713.3 | 707.7 | 707.7 | 3.19 | 0 | 0.05 | 2.89 | 3.26 | 0 | 0 | 3.34 | 3.21 | 0 | 0 | 3.12 | 3.24 | 0 | 3.26 | 0 | 0 | 3.14 | 3.21 | 0 | 36524.36 | 2022/05/25 05:04:42 | 2022/05/24 18:08:54 | 3720.48 | 3735.48 | 3749.33 | 3702.47 | 3694.7 | 3689.71 | 3776.19 | 3795.58 | 3745.72 | 3760.97 | 12327.63 | 36521.41 | 0 | 37370.63 | 0
3925 | VNM - Đà Nẵng - Nhà Máy | /BCG Energy | 1020C0058922/EM001020C0058922 | 2022-05-25 06:50:00 | 29.4 | 34.2 | 0.5 | N/A | 0.473 | 254.2 | Online | 1020C0058922/INVT_04 | Grid connected | 388.2 | 388.4 | 387.6 | 225.9 | 224.5 | 225 | 42.376 | 42.477 | 42.421 | 98.44 | 48.7 | 1 | 50.03 | 28.724 | 0.945 | 14.71 | 29.173 | 710.2 | 710.2 | 698.1 | 698.1 | 738.1 | 738.1 | 704.5 | 704.5 | 724.8 | 724.8 | 701 | 701 | 715.5 | 715.5 | 707.7 | 707.7 | 707.3 | 707.3 | 707.7 | 707.7 | 3.92 | 0 | 0 | 3.56 | 4.14 | 0 | 0 | 4.23 | 3.77 | 0 | 0 | 3.99 | 4.23 | 0 | 4.24 | 0 | 0 | 4.18 | 4.16 | 0 | 36526.71 | 2022/05/25 05:04:42 | 2022/05/24 18:08:54 | 3720.72 | 3735.68 | 3749.57 | 3702.73 | 3694.92 | 3689.95 | 3776.44 | 3795.83 | 3745.97 | 3761.22 | 12330.01 | 36523.79 | 0 | 37373.03 | 0
3926 | VNM - Đà Nẵng - Nhà Máy | /BCG Energy | 1020C0058922/EM001020C0058922 | 2022-05-25 06:55:00 | 28.8 | 34.7 | 2.3 | N/A | 0.558 | 290.5 | Online | 1020C0058922/INVT_04 | Grid connected | 384.8 | 385.2 | 383.9 | 223.9 | 222.4 | 222.6 | 49.176 | 49.457 | 49.374 | 98.44 | 49.1 | 1 | 49.84 | 32.976 | 0.783 | 17.35 | 33.485 | 707.3 | 707.3 | 748.8 | 748.8 | 732.5 | 732.5 | 703.7 | 703.7 | 725 | 725 | 701 | 701 | 712.8 | 712.8 | 713.7 | 713.7 | 708.1 | 708.1 | 702.5 | 702.5 | 4.52 | 0 | 0 | 3.96 | 4.55 | 0 | 0 | 4.84 | 4.4 | 0 | 0 | 4.61 | 4.82 | 0 | 4.88 | 0 | 0 | 4.59 | 4.78 | 0 | 36529.38 | 2022/05/25 05:04:42 | 2022/05/24 18:08:54 | 3720.98 | 3735.92 | 3749.85 | 3703.01 | 3695.18 | 3690.22 | 3776.72 | 3796.11 | 3746.25 | 3761.5 | 12332.65 | 36526.43 | 0 | 37375.74 | 0
3927 | VNM - Đà Nẵng - Nhà Máy | /BCG Energy | 1020C0058922/EM001020C0058922 | 2022-05-25 07:00:00 | 29.9 | 36.8 | 2 | N/A | 0.652 | 334.5 | Online | 1020C0058922/INVT_04 | Grid connected | 385 | 384.2 | 384 | 224.2 | 221.4 | 222.6 | 55.85 | 56.127 | 55.869 | 98.44 | 49.5 | 1 | 50.15 | 37.393 | -1.703 | 20.28 | 37.981 | 707.4 | 707.4 | 747.9 | 747.9 | 745.5 | 745.5 | 698.5 | 698.5 | 736.9 | 736.9 | 701.1 | 701.1 | 703.3 | 703.3 | 701.7 | 701.7 | 701.4 | 701.4 | 707.7 | 707.7 | 5.38 | 0 | 0 | 4.6 | 5.16 | 0 | 0 | 5.64 | 4.8 | 0 | 0 | 5.23 | 5.48 | 0 | 5.56 | 0 | 0 | 5.44 | 5.4 | 0 | 36532.31 | 2022/05/25 05:04:42 | 2022/05/24 18:08:54 | 3721.28 | 3736.19 | 3750.15 | 3703.34 | 3695.46 | 3690.52 | 3777.03 | 3796.42 | 3746.54 | 3761.8 | 12335.62 | 36529.4 | 0 | 37378.73 | 0
3928 | VNM - Đà Nẵng - Nhà Máy | /BCG Energy | 1020C0058922/EM001020C0058922 | 2022-05-25 07:05:00 | 29.5 | 37.8 | 0.8 | N/A | 0.751 | 347.3 | Online | 1020C0058922/INVT_04 | Grid connected | 385.8 | 386.1 | 384.6 | 224.2 | 222.4 | 222.6 | 53.095 | 53.234 | 53.212 | 98.45 | 50.3 | 1 | 50.19 | 35.63 | -0.617 | 23.37 | 36.193 | 755 | 755 | 754.7 | 754.7 | 761.7 | 761.7 | 765.2 | 765.2 | 751.2 | 751.2 | 753.9 | 753.9 | 754.9 | 754.9 | 754.6 | 754.6 | 752.9 | 752.9 | 756.8 | 756.8 | 4.92 | 0 | 0 | 4.6 | 5.05 | 0 | 0 | 4.83 | 4.96 | 0 | 0 | 4.82 | 4.84 | 0 | 4.96 | 0 | 0 | 4.76 | 4.8 | 0 | 36535.37 | 2022/05/25 05:04:42 | 2022/05/24 18:08:54 | 3721.58 | 3736.49 | 3750.47 | 3703.66 | 3695.76 | 3690.83 | 3777.34 | 3796.73 | 3746.86 | 3762.11 | 12338.67 | 36532.45 | 0 | 37381.83 | 0
3929 | VNM - Đà Nẵng - Nhà Máy | /BCG Energy | 1020C0058922/EM001020C0058922 | 2022-05-25 07:10:00 | 29.8 | 39.7 | 0.6 | N/A | 0.876 | 491.3 | Online | 1020C0058922/INVT_04 | Grid connected | 385.8 | 385.1 | 384.9 | 225.2 | 222.4 | 222.6 | 81.935 | 82.177 | 81.966 | 98.44 | 50.4 | 1 | 50.1 | 54.835 | -3.034 | 27.11 | 55.72 | 701.5 | 701.5 | 701.1 | 701.1 | 700.6 | 700.6 | 695.7 | 695.7 | 700.9 | 700.9 | 694.4 | 694.4 | 695.5 | 695.5 | 700.9 | 700.9 | 698.5 | 698.5 | 695.7 | 695.7 | 7.49 | 0 | 0 | 7.47 | 8.43 | 0 | 0 | 8.31 | 7.6 | 0 | 0 | 7.64 | 7.88 | 0 | 8.03 | 0 | 0 | 7.83 | 7.85 | 0 | 36539.11 | 2022/05/25 05:04:42 | 2022/05/24 18:08:54 | 3721.96 | 3736.85 | 3750.87 | 3704.05 | 3696.13 | 3691.2 | 3777.73 | 3797.12 | 3747.24 | 3762.5 | 12342.48 | 36536.26 | 0 | 37385.65 | 0
3930 | VNM - Đà Nẵng - Nhà Máy | /BCG Energy | 1020C0058922/EM001020C0058922 | 2022-05-25 07:15:00 | 31 | 40.8 | 2.5 | N/A | 1.011 | 356.4 | Online | 1020C0058922/INVT_04 | Grid connected | 385.5 | 385.1 | 384.7 | 225.2 | 222.4 | 223.6 | 59.508 | 59.658 | 59.567 | 98.44 | 49.8 | 1 | 49.97 | 39.875 | 0.074 | 31.29 | 40.503 | 695.3 | 695.3 | 689.9 | 689.9 | 692.7 | 692.7 | 689.8 | 689.8 | 689 | 689 | 689 | 689 | 689.6 | 689.6 | 689.7 | 689.7 | 689.3 | 689.3 | 689.8 | 689.8 | 5.74 | 0 | 0 | 5.74 | 5.97 | 0 | 0 | 5.91 | 5.63 | 0 | 0 | 5.71 | 5.85 | 0 | 5.82 | 0 | 0 | 5.7 | 5.86 | 0 | 36543.29 | 2022/05/25 05:04:42 | 2022/05/24 18:08:54 | 3722.38 | 3737.26 | 3751.32 | 3704.5 | 3696.54 | 3691.62 | 3778.15 | 3797.55 | 3747.67 | 3762.92 | 12346.59 | 36540.37 | 0 | 37389.91 | 0
3931 | VNM - Đà Nẵng - Nhà Máy | /BCG Energy | 1020C0058922/EM001020C0058922 | 2022-05-25 07:20:00 | 30.6 | 39.7 | 1.4 | N/A | 1.133 | 368.1 | Online | 1020C0058922/INVT_04 | Grid connected | 383.3 | 384.1 | 382.6 | 224.2 | 221.4 | 222.6 | 61.567 | 61.549 | 61.627 | 98.44 | 50.7 | 1 | 49.89 | 41.106 | -0.256 | 35.04 | 41.745 | 689.3 | 689.3 | 688.3 | 688.3 | 684.6 | 684.6 | 689.8 | 689.8 | 686.2 | 686.2 | 689 | 689 | 689.5 | 689.5 | 685.4 | 685.4 | 689.3 | 689.3 | 689.7 | 689.7 | 5.89 | 0 | 0 | 5.85 | 6.38 | 0 | 0 | 6.09 | 5.78 | 0 | 0 | 5.85 | 6 | 0 | 6.11 | 0 | 0 | 5.96 | 5.99 | 0 | 36547.04 | 2022/05/25 05:04:42 | 2022/05/24 18:08:54 | 3722.75 | 3737.64 | 3751.72 | 3704.9 | 3696.91 | 3691.99 | 3778.53 | 3797.93 | 3748.05 | 3763.3 | 12350.34 | 36544.12 | 0 | 37393.72 | 0
3932 | VNM - Đà Nẵng - Nhà Máy | /BCG Energy | 1020C0058922/EM001020C0058922 | 2022-05-25 07:25:00 | 29.5 | 38.1 | 1.3 | N/A | 1.229 | 320 | Online | 1020C0058922/INVT_04 | Grid connected | 379.8 | 379.4 | 378.6 | 221 | 219 | 219.5 | 54.143 | 54.469 | 54.201 | 98.45 | 52.9 | 1 | 49.89 | 35.846 | -0.776 | 37.97 | 36.414 | 689.4 | 689.4 | 695.9 | 695.9 | 684.4 | 684.4 | 689.7 | 689.7 | 695 | 695 | 690.2 | 690.2 | 689.5 | 689.5 | 689.7 | 689.7 | 689.3 | 689.3 | 695.7 | 695.7 | 5.22 | 0 | 0 | 5.15 | 5.36 | 0 | 0 | 5.43 | 4.96 | 0 | 0 | 4.98 | 5.2 | 0 | 5.25 | 0 | 0 | 5.09 | 5.08 | 0 | 36550 | 2022/05/25 05:04:42 | 2022/05/24 18:08:54 | 3723.05 | 3737.94 | 3752.04 | 3705.2 | 3697.21 | 3692.28 | 3778.83 | 3798.23 | 3748.34 | 3763.6 | 12353.31 | 36547.09 | 0 | 37396.72 | 0
3933 | VNM - Đà Nẵng - Nhà Máy | /BCG Energy | 1020C0058922/EM001020C0058922 | 2022-05-25 07:30:00 | 30.4 | 38.2 | 0.7 | N/A | 1.323 | 299 | Online | 1020C0058922/INVT_04 | Grid connected | 379.1 | 379.5 | 377.3 | 220 | 218 | 218.5 | 52.063 | 52.162 | 52.094 | 98.55 | 53.7 | 1 | 50.03 | 34.225 | 1.033 | 40.96 | 34.729 | 683.4 | 683.4 | 692 | 692 | 691 | 691 | 689.9 | 689.9 | 685.2 | 685.2 | 687 | 687 | 695.5 | 695.5 | 689.7 | 689.7 | 691.3 | 691.3 | 695.7 | 695.7 | 4.77 | 0 | 0 | 4.69 | 5.08 | 0 | 0 | 5.16 | 4.97 | 0 | 0 | 5.02 | 5.19 | 0 | 5.04 | 0 | 0 | 5.08 | 5.09 | 0 | 36552.96 | 2022/05/25 05:04:42 | 2022/05/24 18:08:54 | 3723.34 | 3738.23 | 3752.35 | 3705.51 | 3697.5 | 3692.58 | 3779.13 | 3798.54 | 3748.64 | 3763.9 | 12356.26 | 36550.04 | 0 | 37399.72 | 0
3934 | VNM - Đà Nẵng - Nhà Máy | /BCG Energy | 1020C0058922/EM001020C0058922 | 2022-05-25 07:35:00 | 30.7 | 40.2 | 1.1 | N/A | 1.438 | 382.1 | Online | 1020C0058922/INVT_04 | Grid connected | 381.3 | 380.6 | 379.7 | 222 | 220 | 219.5 | 66.909 | 67.053 | 66.92 | 98.45 | 52.1 | 1 | 50.01 | 44.302 | 0.433 | 44.58 | 44.99 | 695.4 | 695.4 | 707.9 | 707.9 | 695.2 | 695.2 | 695.8 | 695.8 | 695 | 695 | 689 | 689 | 690.2 | 690.2 | 695.7 | 695.7 | 695.3 | 695.3 | 690.4 | 690.4 | 6.39 | 0 | 0 | 6.35 | 6.89 | 0 | 0 | 6.76 | 6.39 | 0 | 0 | 6.41 | 6.57 | 0 | 6.62 | 0 | 0 | 6.54 | 6.49 | 0 | 36556.58 | 2022/05/25 05:04:42 | 2022/05/24 18:08:54 | 3723.71 | 3738.59 | 3752.74 | 3705.9 | 3697.86 | 3692.95 | 3779.51 | 3798.91 | 3749.01 | 3764.27 | 12359.85 | 36553.63 | 0 | 37403.45 | 0
3935 | VNM - Đà Nẵng - Nhà Máy | /BCG Energy | 1020C0058922/EM001020C0058922 | 2022-05-25 07:40:00 | 31.5 | 41.8 | 1 | N/A | 1.578 | 478.4 | Online | 1020C0058922/INVT_04 | Grid connected | 380.5 | 380.6 | 379.7 | 222 | 219 | 219.5 | 79.928 | 79.999 | 80.084 | 98.45 | 51.7 | 1 | 49.94 | 52.94 | 0.524 | 48.85 | 53.8 | 689.3 | 689.3 | 695.9 | 695.9 | 693.6 | 693.6 | 695.7 | 695.7 | 689 | 689 | 690.6 | 690.6 | 689.6 | 689.6 | 689.7 | 689.7 | 695.3 | 695.3 | 689.7 | 689.7 | 7.51 | 0 | 0 | 7.49 | 8.33 | 0 | 0 | 8.2 | 7.62 | 0 | 0 | 7.63 | 7.78 | 0 | 7.85 | 0 | 0 | 7.63 | 7.69 | 0 | 36560.85 | 2022/05/25 05:04:42 | 2022/05/24 18:08:54 | 3724.13 | 3739.03 | 3753.19 | 3706.36 | 3698.29 | 3693.37 | 3779.95 | 3799.34 | 3749.44 | 3764.7 | 12364.17 | 36557.95 | 0 | 37407.8 | 0
3936 | VNM - Đà Nẵng - Nhà Máy | /BCG Energy | 1020C0058922/EM001020C0058922 | 2022-05-25 07:45:00 | 31.4 | 43.2 | 1.7 | N/A | 1.729 | 522.1 | Online | 1020C0058922/INVT_04 | Grid connected | 382.6 | 382.7 | 381.8 | 223.1 | 220 | 220.5 | 86.531 | 86.73 | 86.497 | 98.45 | 52.1 | 1 | 49.99 | 57.531 | -0.297 | 53.49 | 58.466 | 689.4 | 689.4 | 689.9 | 689.9 | 685.4 | 685.4 | 677.7 | 677.7 | 685 | 685 | 686.8 | 686.8 | 689.5 | 689.5 | 680.3 | 680.3 | 683.3 | 683.3 | 689.7 | 689.7 | 8.06 | 0 | 0 | 8.09 | 8.95 | 0 | 0 | 9.02 | 8.22 | 0 | 0 | 8.28 | 8.44 | 0 | 8.59 | 0 | 0 | 8.42 | 8.42 | 0 | 36565.49 | 2022/05/25 05:04:42 | 2022/05/24 18:08:54 | 3724.59 | 3739.49 | 3753.69 | 3706.85 | 3698.74 | 3693.82 | 3780.41 | 3799.81 | 3749.91 | 3765.17 | 12368.82 | 36562.6 | 0 | 37412.48 | 0
3937 | VNM - Đà Nẵng - Nhà Máy | /BCG Energy | 1020C0058922/EM001020C0058922 | 2022-05-25 07:50:00 | 31.5 | 42.7 | 1.7 | N/A | 1.872 | 427.6 | Online | 1020C0058922/INVT_04 | Grid connected | 380.7 | 380.2 | 379.5 | 222.1 | 220 | 220.5 | 71.859 | 71.984 | 71.886 | 98.45 | 52.7 | 1 | 49.93 | 47.518 | -0.701 | 57.88 | 48.276 | 678.3 | 678.3 | 695.8 | 695.8 | 683.3 | 683.3 | 684.7 | 684.7 | 678.4 | 678.4 | 677 | 677 | 689.5 | 689.5 | 683.8 | 683.8 | 685.1 | 685.1 | 677.8 | 677.8 | 7.04 | 0 | 0 | 6.92 | 7.39 | 0 | 0 | 7.34 | 6.87 | 0 | 0 | 7.14 | 7.02 | 0 | 7.08 | 0 | 0 | 7 | 7.3 | 0 | 36569.88 | 2022/05/25 05:04:42 | 2022/05/24 18:08:54 | 3725.04 | 3739.93 | 3754.17 | 3707.31 | 3699.17 | 3694.26 | 3780.87 | 3800.26 | 3750.36 | 3765.62 | 12373.15 | 36566.93 | 0 | 37416.99 | 0
3938 | VNM - Đà Nẵng - Nhà Máy | /BCG Energy | 1020C0058922/EM001020C0058922 | 2022-05-25 07:55:00 | 31.1 | 41.6 | 0.4 | N/A | 1.986 | 383.4 | Online | 1020C0058922/INVT_04 | Grid connected | 379.8 | 379.2 | 379.5 | 222.1 | 219 | 219.5 | 65.077 | 65.048 | 65.132 | 98.45 | 53.7 | 1 | 49.89 | 43.018 | 0.366 | 61.39 | 43.695 | 683.3 | 683.3 | 695.9 | 695.9 | 689.2 | 689.2 | 683.8 | 683.8 | 682.9 | 682.9 | 683 | 683 | 681.9 | 681.9 | 689.7 | 689.7 | 689.3 | 689.3 | 683.7 | 683.7 | 6.09 | 0 | 0 | 6.14 | 6.69 | 0 | 0 | 6.63 | 6.14 | 0 | 0 | 6.07 | 6.41 | 0 | 6.38 | 0 | 0 | 6.2 | 6.21 | 0 | 36573.39 | 2022/05/25 05:04:42 | 2022/05/24 18:08:54 | 3725.38 | 3740.28 | 3754.54 | 3707.68 | 3699.52 | 3694.62 | 3781.23 | 3800.62 | 3750.71 | 3765.98 | 12376.7 | 36570.48 | 0 | 37420.56 | 0
3939 | VNM - Đà Nẵng - Nhà Máy | /BCG Energy | 1020C0058922/EM001020C0058922 | 2022-05-25 08:00:00 | 30.8 | 40.8 | 1.9 | N/A | 2.101 | 345.6 | Online | 1020C0058922/INVT_04 | Grid connected | 379.7 | 379.6 | 378.4 | 221.1 | 219 | 219.5 | 58.965 | 58.977 | 59.009 | 98.45 | 54.2 | 1 | 50 | 38.977 | 0.844 | 64.99 | 39.598 | 683.4 | 683.4 | 689.9 | 689.9 | 684.8 | 684.8 | 683.8 | 683.8 | 680.4 | 680.4 | 687.5 | 687.5 | 683.5 | 683.5 | 685.6 | 685.6 | 683.3 | 683.3 | 683.7 | 683.7 | 5.57 | 0 | 0 | 5.58 | 6.14 | 0 | 0 | 5.9 | 5.48 | 0 | 0 | 5.59 | 5.75 | 0 | 5.74 | 0 | 0 | 5.75 | 5.76 | 0 | 36576.99 | 2022/05/25 05:04:42 | 2022/05/24 18:08:54 | 3725.73 | 3740.64 | 3754.92 | 3708.07 | 3699.88 | 3694.97 | 3781.6 | 3800.99 | 3751.08 | 3766.34 | 12380.3 | 36574.08 | 0 | 37424.22 | 0
3940 | VNM - Đà Nẵng - Nhà Máy | /BCG Energy | 1020C0058922/EM001020C0058922 | 2022-05-25 08:05:00 | 31.3 | 39.6 | 1.4 | N/A | 2.207 | 292.7 | Online | 1020C0058922/INVT_04 | Grid connected | 380.7 | 380.6 | 380.4 | 222.1 | 219 | 220.5 | 49.902 | 49.913 | 49.864 | 98.55 | 54.6 | 1 | 50.06 | 33.037 | -0.834 | 68.29 | 33.523 | 683.4 | 683.4 | 683.9 | 683.9 | 677.2 | 677.2 | 682.5 | 682.5 | 684.1 | 684.1 | 683 | 683 | 689.4 | 689.4 | 683.8 | 683.8 | 683.3 | 683.3 | 683.7 | 683.7 | 4.81 | 0 | 0 | 4.85 | 5.12 | 0 | 0 | 4.99 | 4.78 | 0 | 0 | 4.77 | 4.94 | 0 | 4.9 | 0 | 0 | 4.88 | 4.93 | 0 | 36580.29 | 2022/05/25 05:04:42 | 2022/05/24 18:08:54 | 3726.07 | 3740.96 | 3755.28 | 3708.42 | 3700.2 | 3695.3 | 3781.93 | 3801.33 | 3751.42 | 3766.68 | 12383.59 | 36577.37 | 0 | 37427.59 | 0
3941 | VNM - Đà Nẵng - Nhà Máy | /BCG Energy | 1020C0058922/EM001020C0058922 | 2022-05-25 08:10:00 | 31.7 | 39.6 | 1.2 | N/A | 2.313 | 409.8 | Online | 1020C0058922/INVT_04 | Grid connected | 381.7 | 381.9 | 380.6 | 222.1 | 220 | 220.5 | 70.238 | 70.314 | 70.197 | 98.43 | 54.8 | 1 | 49.96 | 46.576 | -0.736 | 71.63 | 47.324 | 692.6 | 692.6 | 695.9 | 695.9 | 689.2 | 689.2 | 686.5 | 686.5 | 695 | 695 | 689 | 689 | 687.6 | 687.6 | 695.7 | 695.7 | 689.3 | 689.3 | 693.7 | 693.7 | 6.59 | 0 | 0 | 6.6 | 7.25 | 0 | 0 | 7.15 | 6.62 | 0 | 0 | 6.64 | 6.93 | 0 | 6.91 | 0 | 0 | 6.79 | 6.75 | 0 | 36583.68 | 2022/05/25 05:04:42 | 2022/05/24 18:08:54 | 3726.4 | 3741.29 | 3755.63 | 3708.77 | 3700.53 | 3695.63 | 3782.28 | 3801.67 | 3751.76 | 3767.02 | 12386.99 | 36580.77 | 0 | 37430.98 | 0
3942 | VNM - Đà Nẵng - Nhà Máy | /BCG Energy | 1020C0058922/EM001020C0058922 | 2022-05-25 08:15:00 | 31.8 | 42.2 | 2.4 | N/A | 2.459 | 535.8 | Online | 1020C0058922/INVT_04 | Grid connected | 383.9 | 383.9 | 383 | 224.1 | 221 | 221.7 | 90.375 | 90.556 | 90.37 | 98.43 | 53.8 | 1 | 50.02 | 60.342 | 0.456 | 76.21 | 61.341 | 683.4 | 683.4 | 690 | 690 | 685 | 685 | 683.8 | 683.8 | 685.3 | 685.3 | 684.9 | 684.9 | 683.6 | 683.6 | 681.5 | 681.5 | 685.2 | 685.2 | 695.7 | 695.7 | 8.69 | 0 | 0 | 8.66 | 9.13 | 0 | 0 | 9.24 | 8.73 | 0 | 0 | 8.57 | 8.86 | 0 | 9 | 0 | 0 | 8.8 | 8.76 | 0 | 36588.21 | 2022/05/25 05:04:42 | 2022/05/24 18:08:54 | 3726.85 | 3741.76 | 3756.11 | 3709.25 | 3700.98 | 3696.09 | 3782.75 | 3802.14 | 3752.22 | 3767.5 | 12391.54 | 36585.32 | 0 | 37435.65 | 0
3943 | VNM - Đà Nẵng - Nhà Máy | /BCG Energy | 1020C0058922/EM001020C0058922 | 2022-05-25 08:20:00 | 32.9 | 45.8 | 1.6 | N/A | 2.634 | 638.8 | Online | 1020C0058922/INVT_04 | Grid connected | 384.3 | 383.1 | 383 | 225.1 | 221 | 221.6 | 104.863 | 104.951 | 104.829 | 98.33 | 53.6 | 1 | 49.9 | 69.888 | -0.874 | 81.59 | 71.089 | 684.5 | 684.5 | 684 | 684 | 671.2 | 671.2 | 676.6 | 676.6 | 672.2 | 672.2 | 671 | 671 | 677.5 | 677.5 | 677.8 | 677.8 | 687.8 | 687.8 | 683.7 | 683.7 | 10.13 | 0 | 0 | 10.23 | 10.97 | 0 | 0 | 10.66 | 10.15 | 0 | 0 | 10.21 | 10.5 | 0 | 10.43 | 0 | 0 | 10.33 | 10.5 | 0 | 36593.59 | 2022/05/25 05:04:42 | 2022/05/24 18:08:54 | 3727.39 | 3742.29 | 3756.68 | 3709.81 | 3701.52 | 3696.63 | 3783.3 | 3802.7 | 3752.77 | 3768.05 | 12396.92 | 36590.7 | 0 | 37441.14 | 0
3944 | VNM - Đà Nẵng - Nhà Máy | /BCG Energy | 1020C0058922/EM001020C0058922 | 2022-05-25 08:25:00 | 31.9 | 44.7 | 1 | N/A | 2.794 | 538.8 | Online | 1020C0058922/INVT_04 | Grid connected | 383.3 | 382.1 | 381.7 | 223.1 | 220 | 220.6 | 89.727 | 89.909 | 89.684 | 98.43 | 54.8 | 1 | 50.04 | 59.673 | 0.363 | 86.41 | 60.656 | 679.8 | 679.8 | 684 | 684 | 677.3 | 677.3 | 681.3 | 681.3 | 682.9 | 682.9 | 682.9 | 682.9 | 675.2 | 675.2 | 677.7 | 677.7 | 677.3 | 677.3 | 677.8 | 677.8 | 8.67 | 0 | 0 | 8.63 | 9.12 | 0 | 0 | 8.91 | 8.7 | 0 | 0 | 8.72 | 8.94 | 0 | 8.94 | 0 | 0 | 8.76 | 8.99 | 0 | 36598.41 | 2022/05/25 05:04:42 | 2022/05/24 18:08:54 | 3727.87 | 3742.78 | 3757.19 | 3710.32 | 3702 | 3697.11 | 3783.8 | 3803.19 | 3753.26 | 3768.54 | 12401.79 | 36595.57 | 0 | 37446.06 | 0
3945 | VNM - Đà Nẵng - Nhà Máy | /BCG Energy | 1020C0058922/EM001020C0058922 | 2022-05-25 08:30:00 | 32.5 | 46.2 | 1.4 | N/A | 2.974 | 653.6 | Online | 1020C0058922/INVT_04 | Grid connected | 384.3 | 383 | 382.8 | 224.1 | 221 | 221.7 | 106.744 | 107.212 | 106.997 | 98.33 | 55.2 | 1 | 49.94 | 71.365 | 0.015 | 91.95 | 72.606 | 677.3 | 677.3 | 683.8 | 683.8 | 671.1 | 671.1 | 665.7 | 665.7 | 664.9 | 664.9 | 665.2 | 665.2 | 677.1 | 677.1 | 672 | 672 | 671.3 | 671.3 | 683.3 | 683.3 | 10.32 | 0 | 0 | 10.42 | 11.16 | 0 | 0 | 11.16 | 10.61 | 0 | 0 | 10.54 | 10.8 | 0 | 10.87 | 0 | 0 | 10.61 | 10.66 | 0 | 36603.95 | 2022/05/25 05:04:42 | 2022/05/24 18:08:54 | 3728.43 | 3743.33 | 3757.77 | 3710.9 | 3702.55 | 3697.66 | 3784.37 | 3803.76 | 3753.82 | 3769.1 | 12407.29 | 36601.07 | 0 | 37451.69 | 0
3946 | VNM - Đà Nẵng - Nhà Máy | /BCG Energy | 1020C0058922/EM001020C0058922 | 2022-05-25 08:35:00 | 33.2 | 49.2 | 1.4 | N/A | 3.187 | 739 | Online | 1020C0058922/INVT_04 | Grid connected | 385.3 | 383 | 383.8 | 225.1 | 221 | 221.7 | 118.341 | 118.684 | 118.353 | 98.22 | 56.1 | 1 | 50.05 | 78.967 | 0.929 | 98.31 | 80.365 | 668.9 | 668.9 | 677.9 | 677.9 | 665.2 | 665.2 | 669.3 | 669.3 | 671 | 671 | 665.1 | 665.1 | 665.6 | 665.6 | 665.7 | 665.7 | 665.3 | 665.3 | 671.8 | 671.8 | 11.8 | 0 | 0 | 11.77 | 12.42 | 0 | 0 | 12.32 | 11.67 | 0 | 0 | 11.79 | 11.96 | 0 | 11.99 | 0 | 0 | 12.08 | 11.93 | 0 | 36610.31 | 2022/05/25 05:04:42 | 2022/05/24 18:08:54 | 3729.07 | 3743.97 | 3758.44 | 3711.56 | 3703.19 | 3698.3 | 3785.02 | 3804.41 | 3754.48 | 3769.75 | 12413.73 | 36607.51 | 0 | 37458.19 | 0
3947 | VNM - Đà Nẵng - Nhà Máy | /BCG Energy | 1020C0058922/EM001020C0058922 | 2022-05-25 08:40:00 | 33.6 | 50.7 | 1.3 | N/A | 3.411 | 801.7 | Online | 1020C0058922/INVT_04 | Grid connected | 384 | 382.9 | 382.5 | 225.1 | 220.9 | 221.7 | 114.355 | 114.613 | 114.384 | 97.73 | 57.3 | 1 | 49.91 | 76.42 | -0.23 | 104.77 | 78.163 | 724.6 | 724.6 | 729.5 | 729.5 | 722.9 | 722.9 | 726.5 | 726.5 | 719.5 | 719.5 | 719.3 | 719.3 | 720.8 | 720.8 | 720.4 | 720.4 | 720.6 | 720.6 | 724.5 | 724.5 | 10.57 | 0 | 0 | 10.63 | 10.76 | 0 | 0 | 10.53 | 10.56 | 0 | 0 | 10.54 | 10.69 | 0 | 10.75 | 0 | 0 | 10.72 | 10.57 | 0 | 36616.77 | 2022/05/25 05:04:42 | 2022/05/24 18:08:54 | 3729.72 | 3744.64 | 3759.12 | 3712.23 | 3703.83 | 3698.94 | 3785.68 | 3805.07 | 3755.14 | 3770.41 | 12420.11 | 36613.89 | 0 | 37464.78 | 0
3948 | VNM - Đà Nẵng - Nhà Máy | /BCG Energy | 1020C0058922/EM001020C0058922 | 2022-05-25 08:45:00 | 34.6 | 53.1 | 1.1 | N/A | 3.654 | 818.6 | Online | 1020C0058922/INVT_04 | Grid connected | 386.3 | 385.3 | 384.4 | 225 | 222 | 221.7 | 105.425 | 105.525 | 105.349 | 97.96 | 58.3 | 1 | 49.93 | 70.594 | 2.178 | 110.25 | 72.042 | 733.4 | 733.4 | 733.4 | 733.4 | 732.9 | 732.9 | 733.1 | 733.1 | 732.2 | 732.2 | 732.3 | 732.3 | 733 | 733 | 733.5 | 733.5 | 732.8 | 732.8 | 733 | 733 | 9.81 | 0 | 0 | 10.2 | 9.69 | 0 | 0 | 9.7 | 9.56 | 0 | 0 | 9.41 | 9.68 | 0 | 9.61 | 0 | 0 | 9.68 | 9.8 | 0 | 36622.32 | 2022/05/25 05:04:42 | 2022/05/24 18:08:54 | 3730.3 | 3745.22 | 3759.68 | 3712.78 | 3704.39 | 3699.5 | 3786.24 | 3805.64 | 3755.69 | 3770.98 | 12425.52 | 36619.3 | 0 | 37470.42 | 0
3949 | VNM - Đà Nẵng - Nhà Máy | /BCG Energy | 1020C0058922/EM001020C0058922 | 2022-05-25 08:50:00 | 33.7 | 51.5 | 2.4 | N/A | 3.886 | 781.4 | Online | 1020C0058922/INVT_04 | Grid connected | 382.9 | 382.6 | 382.6 | 223.8 | 220.9 | 221.7 | 83.187 | 83.315 | 83.141 | 98.2 | 58.9 | 1 | 49.93 | 55.432 | -0.699 | 115.3 | 56.494 | 753.6 | 753.6 | 753.7 | 753.7 | 753.1 | 753.1 | 753.4 | 753.4 | 752.5 | 752.5 | 752.5 | 752.5 | 753.3 | 753.3 | 753.8 | 753.8 | 753.1 | 753.1 | 753.2 | 753.2 | 7.31 | 0 | 0 | 7.77 | 7.16 | 0 | 0 | 7.16 | 7.22 | 0 | 0 | 7.03 | 7.44 | 0 | 7.25 | 0 | 0 | 7.23 | 7.52 | 0 | 36627.3 | 2022/05/25 05:04:42 | 2022/05/24 18:08:54 | 3730.81 | 3745.76 | 3760.18 | 3713.29 | 3704.89 | 3699.99 | 3786.76 | 3806.14 | 3756.2 | 3771.49 | 12430.63 | 36624.41 | 0 | 37475.51 | 0
3950 | VNM - Đà Nẵng - Nhà Máy | /BCG Energy | 1020C0058922/EM001020C0058922 | 2022-05-25 08:55:00 | 33.7 | 50.7 | 1.2 | N/A | 4.105 | 679.2 | Online | 1020C0058922/INVT_04 | Grid connected | 383.2 | 382.7 | 382.1 | 223.8 | 220.9 | 220.6 | 93.488 | 93.635 | 93.474 | 97.83 | 58.9 | 1 | 50.05 | 62.246 | 1.626 | 120.46 | 63.627 | 722.3 | 722.3 | 725.5 | 725.5 | 720.7 | 720.7 | 723 | 723 | 719.3 | 719.3 | 718.6 | 718.6 | 721.6 | 721.6 | 720.3 | 720.3 | 719.4 | 719.4 | 723.1 | 723.1 | 8.6 | 0 | 0 | 8.71 | 8.73 | 0 | 0 | 8.56 | 8.56 | 0 | 0 | 8.51 | 8.71 | 0 | 8.72 | 0 | 0 | 8.66 | 8.64 | 0 | 36632.46 | 2022/05/25 05:04:42 | 2022/05/24 18:08:54 | 3731.33 | 3746.28 | 3760.7 | 3713.8 | 3705.41 | 3700.49 | 3787.3 | 3806.66 | 3756.72 | 3772.02 | 12435.79 | 36629.57 | 0 | 37480.71 | 0
3951 | VNM - Đà Nẵng - Nhà Máy | /BCG Energy | 1020C0058922/EM001020C0058922 | 2022-05-25 09:00:00 | 34.7 | 50.8 | 0.6 | N/A | 4.307 | 685.9 | Online | 1020C0058922/INVT_04 | Grid connected | 383.8 | 383.3 | 382.4 | 223.5 | 220.9 | 220.6 | 100.351 | 100.468 | 100.328 | 98.11 | 59.1 | 1 | 50 | 66.907 | -0.416 | 125.7 | 68.196 | 712 | 712 | 712.1 | 712.1 | 711.5 | 711.5 | 711.9 | 711.9 | 711 | 711 | 710.9 | 710.9 | 711.6 | 711.6 | 712.2 | 712.2 | 711.5 | 711.5 | 711.6 | 711.6 | 9.23 | 0 | 0 | 9.44 | 9.52 | 0 | 0 | 9.47 | 9.28 | 0 | 0 | 9.26 | 9.55 | 0 | 9.47 | 0 | 0 | 9.44 | 9.6 | 0 | 36637.7 | 2022/05/25 05:04:42 | 2022/05/24 18:08:54 | 3731.85 | 3746.83 | 3761.24 | 3714.34 | 3705.93 | 3701.01 | 3787.83 | 3807.19 | 3757.25 | 3772.56 | 12441.04 | 36634.82 | 0 | 37486.03 | 0
3952 | VNM - Đà Nẵng - Nhà Máy | /BCG Energy | 1020C0058922/EM001020C0058922 | 2022-05-25 09:05:00 | 34.9 | 50.1 | 1.9 | N/A | 4.49 | 563.8 | Online | 1020C0058922/INVT_04 | Grid connected | 382.7 | 382.3 | 382.2 | 223.3 | 220.9 | 220.6 | 91.38 | 91.612 | 91.401 | 98.37 | 59.3 | 1 | 49.95 | 60.721 | 0.374 | 131.05 | 61.69 | 659.3 | 659.3 | 664.9 | 664.9 | 653.2 | 653.2 | 659.7 | 659.7 | 654.3 | 654.3 | 653 | 653 | 659.7 | 659.7 | 653.6 | 653.6 | 655 | 655 | 665.6 | 665.6 | 9.11 | 0 | 0 | 9.24 | 9.69 | 0 | 0 | 9.64 | 9.03 | 0 | 0 | 9.22 | 9.29 | 0 | 9.48 | 0 | 0 | 9.25 | 9.38 | 0 | 36643.05 | 2022/05/25 05:04:42 | 2022/05/24 18:08:54 | 3732.4 | 3747.37 | 3761.79 | 3714.89 | 3706.47 | 3701.54 | 3788.39 | 3807.74 | 3757.8 | 3773.11 | 12446.38 | 36640.16 | 0 | 37491.5 | 0
3953 | VNM - Đà Nẵng - Nhà Máy | /BCG Energy | 1020C0058922/EM001020C0058922 | 2022-05-25 09:10:00 | 34.3 | 48.5 | 1.1 | N/A | 4.663 | 566 | Online | 1020C0058922/INVT_04 | Grid connected | 384.3 | 383.4 | 383.1 | 224.4 | 220.9 | 221.5 | 92.679 | 92.886 | 92.679 | 98.37 | 59.5 | 1 | 50.01 | 61.766 | -1.533 | 136.24 | 62.764 | 659.3 | 659.3 | 664.8 | 664.8 | 653.1 | 653.1 | 665.6 | 665.6 | 658.9 | 658.9 | 653.1 | 653.1 | 653.5 | 653.5 | 665.7 | 665.7 | 665.3 | 665.3 | 665.6 | 665.6 | 9.26 | 0 | 0 | 9.24 | 9.73 | 0 | 0 | 9.48 | 9.17 | 0 | 0 | 9.39 | 9.46 | 0 | 9.43 | 0 | 0 | 9.43 | 9.32 | 0 | 36648.24 | 2022/05/25 05:04:42 | 2022/05/24 18:08:54 | 3732.91 | 3747.89 | 3762.33 | 3715.42 | 3706.98 | 3702.06 | 3788.91 | 3808.27 | 3758.33 | 3773.64 | 12451.57 | 36645.35 | 0 | 37496.74 | 0
3954 | VNM - Đà Nẵng - Nhà Máy | /BCG Energy | 1020C0058922/EM001020C0058922 | 2022-05-25 09:15:00 | 33.8 | 47.6 | 0.6 | N/A | 4.835 | 614.8 | Online | 1020C0058922/INVT_04 | Grid connected | 385.3 | 384.2 | 383.7 | 224.2 | 220.9 | 221.5 | 99.344 | 99.602 | 99.195 | 98.37 | 59.7 | 1 | 50.07 | 66.37 | 0.315 | 141.39 | 67.511 | 669.9 | 669.9 | 670.9 | 670.9 | 665.8 | 665.8 | 652.3 | 652.3 | 659.1 | 659.1 | 659.7 | 659.7 | 659.6 | 659.6 | 665.7 | 665.7 | 665.3 | 665.3 | 653.6 | 653.6 | 9.95 | 0 | 0 | 10.06 | 10.4 | 0 | 0 | 10.52 | 9.98 | 0 | 0 | 10.04 | 10.23 | 0 | 10.19 | 0 | 0 | 10.13 | 10.33 | 0 | 36653.39 | 2022/05/25 05:04:42 | 2022/05/24 18:08:54 | 3733.44 | 3748.41 | 3762.87 | 3715.96 | 3707.5 | 3702.58 | 3789.45 | 3808.81 | 3758.85 | 3774.17 | 12456.66 | 36650.44 | 0 | 37502.04 | 0
3955 | VNM - Đà Nẵng - Nhà Máy | /BCG Energy | 1020C0058922/EM001020C0058922 | 2022-05-25 09:20:00 | 33.7 | 47.7 | 0 | N/A | 4.995 | 533.4 | Online | 1020C0058922/INVT_04 | Grid connected | 384.8 | 384.2 | 383.7 | 224.2 | 221.9 | 221.5 | 88.345 | 88.569 | 88.425 | 98.4 | 59.9 | 1 | 50.13 | 59.052 | -0.56 | 146.21 | 60.025 | 665.4 | 665.4 | 673.1 | 673.1 | 661.8 | 661.8 | 662.6 | 662.6 | 659.6 | 659.6 | 665 | 665 | 659.5 | 659.5 | 661.9 | 661.9 | 665.2 | 665.2 | 661.6 | 661.6 | 8.67 | 0 | 0 | 8.78 | 9.16 | 0 | 0 | 9.04 | 8.81 | 0 | 0 | 8.78 | 9.13 | 0 | 9.16 | 0 | 0 | 8.95 | 8.95 | 0 | 36658.21 | 2022/05/25 05:04:42 | 2022/05/24 18:08:54 | 3733.92 | 3748.91 | 3763.37 | 3716.46 | 3707.98 | 3703.07 | 3789.94 | 3809.3 | 3759.34 | 3774.66 | 12461.54 | 36655.32 | 0 | 37506.95 | 0
3956 | VNM - Đà Nẵng - Nhà Máy | /BCG Energy | 1020C0058922/EM001020C0058922 | 2022-05-25 09:25:00 | 34.2 | 47.4 | 0.7 | N/A | 5.159 | 533.4 | Online | 1020C0058922/INVT_04 | Grid connected | 385.9 | 385.2 | 384.4 | 224.3 | 221.9 | 222.5 | 87.511 | 87.741 | 87.391 | 98.4 | 59.9 | 1 | 50.17 | 58.61 | -0.268 | 151.19 | 59.582 | 665.3 | 665.3 | 664.9 | 664.9 | 665.2 | 665.2 | 665.7 | 665.7 | 664.9 | 664.9 | 670.6 | 670.6 | 660.4 | 660.4 | 660.3 | 660.3 | 661.7 | 661.7 | 671.5 | 671.5 | 8.85 | 0 | 0 | 8.85 | 9.34 | 0 | 0 | 8.99 | 8.71 | 0 | 0 | 8.75 | 8.91 | 0 | 9.1 | 0 | 0 | 8.98 | 8.99 | 0 | 36663.19 | 2022/05/25 05:04:42 | 2022/05/24 18:08:54 | 3734.43 | 3749.41 | 3763.9 | 3716.98 | 3708.48 | 3703.56 | 3790.46 | 3809.81 | 3759.86 | 3775.17 | 12466.52 | 36660.3 | 0 | 37512.06 | 0
3957 | VNM - Đà Nẵng - Nhà Máy | /BCG Energy | 1020C0058922/EM001020C0058922 | 2022-05-25 09:30:00 | 36.2 | 49.1 | 0.9 | N/A | 5.322 | 592.2 | Online | 1020C0058922/INVT_04 | Grid connected | 384.8 | 383 | 382.3 | 224.2 | 220.9 | 221.5 | 96.968 | 97.215 | 96.917 | 98.3 | 59.9 | 1 | 50.05 | 64.715 | 0.44 | 156.19 | 65.794 | 659.4 | 659.4 | 672.8 | 672.8 | 669.2 | 669.2 | 657 | 657 | 665 | 665 | 671.1 | 671.1 | 665.5 | 665.5 | 665.6 | 665.6 | 671.2 | 671.2 | 665.5 | 665.5 | 9.78 | 0 | 0 | 9.72 | 10.1 | 0 | 0 | 10.03 | 9.69 | 0 | 0 | 9.76 | 9.98 | 0 | 9.82 | 0 | 0 | 9.87 | 9.95 | 0 | 36668.19 | 2022/05/25 05:04:42 | 2022/05/24 18:08:54 | 3734.94 | 3749.92 | 3764.42 | 3717.49 | 3708.98 | 3704.06 | 3790.96 | 3810.32 | 3760.36 | 3775.67 | 12471.46 | 36665.24 | 0 | 37517.12 | 0
3958 | VNM - Đà Nẵng - Nhà Máy | /BCG Energy | 1020C0058922/EM001020C0058922 | 2022-05-25 09:35:00 | 35.9 | 51.2 | 0 | N/A | 5.51 | 652.2 | Online | 1020C0058922/INVT_04 | Grid connected | 384.8 | 383.2 | 383.3 | 225.2 | 221.9 | 221.5 | 106.434 | 106.68 | 106.346 | 98.3 | 59.7 | 1 | 49.98 | 70.836 | -0.277 | 161.87 | 72.046 | 665 | 665 | 664.8 | 664.8 | 659.2 | 659.2 | 659.7 | 659.7 | 658.9 | 658.9 | 659 | 659 | 659.5 | 659.5 | 659.7 | 659.7 | 659.3 | 659.3 | 659.5 | 659.5 | 10.79 | 0 | 0 | 10.97 | 11.07 | 0 | 0 | 10.97 | 10.63 | 0 | 0 | 10.77 | 10.98 | 0 | 11.05 | 0 | 0 | 10.97 | 10.94 | 0 | 36673.87 | 2022/05/25 05:04:42 | 2022/05/24 18:08:54 | 3735.5 | 3750.49 | 3765.01 | 3718.07 | 3709.54 | 3704.63 | 3791.55 | 3810.9 | 3760.94 | 3776.26 | 12477.2 | 36670.98 | 0 | 37522.89 | 0
3959 | VNM - Đà Nẵng - Nhà Máy | /BCG Energy | 1020C0058922/EM001020C0058922 | 2022-05-25 09:40:00 | 34.7 | 51.3 | 2 | N/A | 5.71 | 736.7 | Online | 1020C0058922/INVT_04 | Grid connected | 385.6 | 383.3 | 383.3 | 225 | 220.9 | 221.3 | 119.304 | 119.661 | 119.256 | 98.3 | 60.3 | 1 | 50.06 | 79.625 | 0.351 | 167.94 | 81.026 | 656 | 656 | 664.8 | 664.8 | 653.1 | 653.1 | 659.7 | 659.7 | 658.8 | 658.8 | 656.3 | 656.3 | 655.6 | 655.6 | 656.1 | 656.1 | 659.3 | 659.3 | 659.6 | 659.6 | 12.1 | 0 | 0 | 12.17 | 12.5 | 0 | 0 | 12.48 | 12.05 | 0 | 0 | 12.07 | 12.24 | 0 | 12.28 | 0 | 0 | 12.26 | 12.2 | 0 | 36679.94 | 2022/05/25 05:04:42 | 2022/05/24 18:08:54 | 3736.13 | 3751.11 | 3765.64 | 3718.7 | 3710.16 | 3705.24 | 3792.18 | 3811.54 | 3761.57 | 3776.89 | 12483.21 | 36676.99 | 0 | 37529.16 | 0
3960 | VNM - Đà Nẵng - Nhà Máy | /BCG Energy | 1020C0058922/EM001020C0058922 | 2022-05-25 09:45:00 | 32.7 | 49.5 | 2 | N/A | 5.925 | 746.4 | Online | 1020C0058922/INVT_04 | Grid connected | 384.4 | 382.3 | 382.3 | 225 | 220.9 | 221.3 | 119.755 | 120.175 | 119.665 | 98.3 | 61.2 | 1 | 50.11 | 79.829 | 1.664 | 174.24 | 81.234 | 659.5 | 659.5 | 664.9 | 664.9 | 659.2 | 659.2 | 653.7 | 653.7 | 652.9 | 652.9 | 658.6 | 658.6 | 654.6 | 654.6 | 652.9 | 652.9 | 656.6 | 656.6 | 653.6 | 653.6 | 12.11 | 0 | 0 | 12.38 | 12.73 | 0 | 0 | 12.68 | 12.05 | 0 | 0 | 12.13 | 12.51 | 0 | 12.6 | 0 | 0 | 12.52 | 12.42 | 0 | 36686.32 | 2022/05/25 05:04:42 | 2022/05/24 18:08:54 | 3736.78 | 3751.76 | 3766.3 | 3719.37 | 3710.79 | 3705.87 | 3792.84 | 3812.19 | 3762.22 | 3777.53 | 12489.66 | 36683.44 | 0 | 37535.65 | 0
3961 | VNM - Đà Nẵng - Nhà Máy | /BCG Energy | 1020C0058922/EM001020C0058922 | 2022-05-25 09:50:00 | 32.5 | 48.2 | 1.8 | N/A | 6.131 | 636.2 | Online | 1020C0058922/INVT_04 | Grid connected | 385.6 | 383.1 | 383.5 | 225 | 221.9 | 221.1 | 103.205 | 103.446 | 103.044 | 98.3 | 62.2 | 1 | 50.15 | 68.919 | -0.266 | 180.45 | 70.082 | 656.2 | 656.2 | 658.9 | 658.9 | 659.2 | 659.2 | 653.7 | 653.7 | 652.9 | 652.9 | 659 | 659 | 655.4 | 655.4 | 657.5 | 657.5 | 653.7 | 653.7 | 659.5 | 659.5 | 10.39 | 0 | 0 | 10.65 | 10.86 | 0 | 0 | 10.74 | 10.49 | 0 | 0 | 10.36 | 10.55 | 0 | 10.59 | 0 | 0 | 10.71 | 10.6 | 0 | 36692.45 | 2022/05/25 05:04:42 | 2022/05/24 18:08:54 | 3737.39 | 3752.39 | 3766.94 | 3720 | 3711.41 | 3706.5 | 3793.46 | 3812.81 | 3762.84 | 3778.17 | 12495.78 | 36689.56 | 0 | 37541.91 | 0
3962 | VNM - Đà Nẵng - Nhà Máy | /BCG Energy | 1020C0058922/EM001020C0058922 | 2022-05-25 09:55:00 | 32.5 | 48.4 | 2.2 | N/A | 6.336 | 726.6 | Online | 1020C0058922/INVT_04 | Grid connected | 384.1 | 382.4 | 382.3 | 224.9 | 220.6 | 220.7 | 118.321 | 118.58 | 118.142 | 98.3 | 62.6 | 1 | 50.06 | 78.595 | -1.609 | 186.61 | 79.979 | 665.3 | 665.3 | 666.7 | 666.7 | 660.6 | 660.6 | 660.5 | 660.5 | 656.1 | 656.1 | 652.9 | 652.9 | 659.4 | 659.4 | 653.6 | 653.6 | 665.2 | 665.2 | 655.7 | 655.7 | 11.86 | 0 | 0 | 12.04 | 12.34 | 0 | 0 | 12.24 | 11.78 | 0 | 0 | 11.97 | 12.13 | 0 | 12.23 | 0 | 0 | 12.18 | 12.17 | 0 | 36698.61 | 2022/05/25 05:04:42 | 2022/05/24 18:08:54 | 3738.02 | 3753.02 | 3767.59 | 3720.63 | 3712.02 | 3707.11 | 3794.1 | 3813.45 | 3763.48 | 3778.79 | 12501.95 | 36695.73 | 0 | 37548.21 | 0
3963 | VNM - Đà Nẵng - Nhà Máy | /BCG Energy | 1020C0058922/EM001020C0058922 | 2022-05-25 10:00:00 | 32 | 47.6 | 2 | N/A | 6.548 | 715.5 | Online | 1020C0058922/INVT_04 | Grid connected | 383.1 | 381.4 | 382.4 | 223.7 | 220.6 | 220.7 | 116.41 | 116.709 | 116.359 | 98.3 | 63.2 | 1 | 50.07 | 77.297 | 0.13 | 193.01 | 78.674 | 665.4 | 665.4 | 670.9 | 670.9 | 659.2 | 659.2 | 661.1 | 661.1 | 658.9 | 658.9 | 658.9 | 658.9 | 659.5 | 659.5 | 659.6 | 659.6 | 660.3 | 660.3 | 659.6 | 659.6 | 11.69 | 0 | 0 | 11.68 | 12.2 | 0 | 0 | 12.04 | 11.85 | 0 | 0 | 11.78 | 12.09 | 0 | 12.04 | 0 | 0 | 11.89 | 11.94 | 0 | 36705.01 | 2022/05/25 05:04:42 | 2022/05/24 18:08:54 | 3738.68 | 3753.67 | 3768.25 | 3721.29 | 3712.67 | 3707.76 | 3794.76 | 3814.11 | 3764.13 | 3779.46 | 12508.28 | 36702.06 | 0 | 37554.78 | 0
3964 | VNM - Đà Nẵng - Nhà Máy | /BCG Energy | 1020C0058922/EM001020C0058922 | 2022-05-25 10:05:00 | 33.5 | 49.9 | 0.9 | N/A | 6.776 | 757.7 | Online | 1020C0058922/INVT_04 | Grid connected | 384.3 | 382.5 | 382.6 | 224.7 | 220.6 | 220.7 | 121.146 | 121.596 | 121.236 | 98.2 | 63.6 | 1 | 49.89 | 80.73 | 1.338 | 199.76 | 82.176 | 655.6 | 655.6 | 664.9 | 664.9 | 659.2 | 659.2 | 653.7 | 653.7 | 652.9 | 652.9 | 656.2 | 656.2 | 651 | 651 | 653.6 | 653.6 | 652.4 | 652.4 | 653.6 | 653.6 | 12.35 | 0 | 0 | 12.37 | 12.77 | 0 | 0 | 12.89 | 12.3 | 0 | 0 | 12.46 | 12.57 | 0 | 12.72 | 0 | 0 | 12.51 | 12.69 | 0 | 36711.84 | 2022/05/25 05:04:42 | 2022/05/24 18:08:54 | 3739.36 | 3754.36 | 3768.96 | 3721.99 | 3713.35 | 3708.44 | 3795.47 | 3814.82 | 3764.83 | 3780.15 | 12515.18 | 36708.96 | 0 | 37561.73 | 0
3965 | VNM - Đà Nẵng - Nhà Máy | /BCG Energy | 1020C0058922/EM001020C0058922 | 2022-05-25 10:10:00 | 32.8 | 50.4 | 2.6 | N/A | 7.001 | 739.2 | Online | 1020C0058922/INVT_04 | Grid connected | 383.1 | 381.4 | 381.6 | 223.5 | 220.6 | 220.7 | 119.285 | 119.558 | 119.222 | 98.26 | 64.6 | 1 | 49.99 | 79.124 | 1.003 | 206.46 | 80.526 | 659.4 | 659.4 | 658.9 | 658.9 | 659.3 | 659.3 | 653.8 | 653.8 | 654.5 | 654.5 | 653.3 | 653.3 | 647.8 | 647.8 | 647.7 | 647.7 | 653.3 | 653.3 | 653.6 | 653.6 | 12.11 | 0 | 0 | 12.29 | 12.41 | 0 | 0 | 12.24 | 11.99 | 0 | 0 | 12.26 | 12.32 | 0 | 12.37 | 0 | 0 | 12.39 | 12.33 | 0 | 36718.46 | 2022/05/25 05:04:42 | 2022/05/24 18:08:54 | 3740.04 | 3755.04 | 3769.65 | 3722.67 | 3714.02 | 3709.1 | 3796.14 | 3815.5 | 3765.51 | 3780.83 | 12521.81 | 36715.59 | 0 | 37568.5 | 0
3966 | VNM - Đà Nẵng - Nhà Máy | /BCG Energy | 1020C0058922/EM001020C0058922 | 2022-05-25 10:15:00 | 33.5 | 51.8 | 1.6 | N/A | 7.238 | 879.9 | Online | 1020C0058922/INVT_04 | Grid connected | 391.1 | 389.3 | 389.2 | 227.2 | 224.1 | 225.1 | 108.201 | 108.325 | 108.169 | 97.59 | 65 | 1 | 49.96 | 73.287 | 1.427 | 212.87 | 75.097 | 740.1 | 740.1 | 740.1 | 740.1 | 739.5 | 739.5 | 739.8 | 739.8 | 738.9 | 738.9 | 738.9 | 738.9 | 739.6 | 739.6 | 740.1 | 740.1 | 739.4 | 739.4 | 739.6 | 739.6 | 10.03 | 0 | 0 | 10.48 | 10.26 | 0 | 0 | 9.88 | 9.84 | 0 | 0 | 9.66 | 9.75 | 0 | 9.9 | 0 | 0 | 9.72 | 9.71 | 0 | 36724.87 | 2022/05/25 05:04:42 | 2022/05/24 18:08:54 | 3740.69 | 3755.71 | 3770.33 | 3723.32 | 3714.66 | 3709.74 | 3796.8 | 3816.16 | 3766.16 | 3781.48 | 12528.22 | 36722 | 0 | 37575.05 | 0
3967 | VNM - Đà Nẵng - Nhà Máy | /BCG Energy | 1020C0058922/EM001020C0058922 | 2022-05-25 10:20:00 | 33.9 | 53.6 | 2.2 | N/A | 7.495 | 828.7 | Online | 1020C0058922/INVT_04 | Grid connected | 391.9 | 390.3 | 389.6 | 228.7 | 225.1 | 225.1 | 129.199 | 129.58 | 129.116 | 98.17 | 65 | 1 | 50.06 | 87.684 | -0.456 | 219.13 | 89.301 | 641.3 | 641.3 | 660.8 | 660.8 | 650.5 | 650.5 | 635.8 | 635.8 | 634.8 | 634.8 | 650.3 | 650.3 | 635.4 | 635.4 | 638.7 | 638.7 | 640.2 | 640.2 | 635.6 | 635.6 | 13.53 | 0 | 0 | 13.58 | 14.12 | 0 | 0 | 14.16 | 13.68 | 0 | 0 | 13.6 | 14.1 | 0 | 14.07 | 0 | 0 | 14.06 | 14.06 | 0 | 36731.13 | 2022/05/25 05:04:42 | 2022/05/24 18:08:54 | 3741.34 | 3756.37 | 3770.98 | 3723.96 | 3715.28 | 3710.37 | 3797.43 | 3816.79 | 3766.79 | 3782.1 | 12534.49 | 36728.27 | 0 | 37581.41 | 0
3968 | VNM - Đà Nẵng - Nhà Máy | /BCG Energy | 1020C0058922/EM001020C0058922 | 2022-05-25 10:25:00 | 33.1 | 52.4 | 2 | N/A | 7.736 | 742.8 | Online | 1020C0058922/INVT_04 | Grid connected | 391.8 | 389 | 389.7 | 228.7 | 225.1 | 225.1 | 117.054 | 117.456 | 116.993 | 98.28 | 65.6 | 1 | 50.1 | 79.287 | -1.114 | 226.21 | 80.691 | 647.4 | 647.4 | 657.4 | 657.4 | 647.9 | 647.9 | 653.9 | 653.9 | 642 | 642 | 647 | 647 | 647.5 | 647.5 | 647.3 | 647.3 | 641.3 | 641.3 | 647.5 | 647.5 | 12.26 | 0 | 0 | 12.15 | 12.58 | 0 | 0 | 12.45 | 12.2 | 0 | 0 | 12.2 | 12.5 | 0 | 12.65 | 0 | 0 | 12.46 | 12.52 | 0 | 36738.21 | 2022/05/25 05:04:42 | 2022/05/24 18:08:54 | 3742.05 | 3757.09 | 3771.71 | 3724.69 | 3715.99 | 3711.08 | 3798.16 | 3817.52 | 3767.51 | 3782.83 | 12541.63 | 36735.41 | 0 | 37588.63 | 0
3969 | VNM - Đà Nẵng - Nhà Máy | /BCG Energy | 1020C0058922/EM001020C0058922 | 2022-05-25 10:30:00 | 33 | 50.9 | 1.8 | N/A | 7.957 | 725.4 | Online | 1020C0058922/INVT_04 | Grid connected | 392.8 | 391.1 | 390.7 | 228.7 | 225.1 | 225.1 | 114.75 | 114.921 | 114.696 | 98.28 | 66.2 | 1 | 50.08 | 78.032 | -1.817 | 232.76 | 79.406 | 653.4 | 653.4 | 669.8 | 669.8 | 653.2 | 653.2 | 643 | 643 | 649.4 | 649.4 | 647 | 647 | 645.1 | 645.1 | 647.7 | 647.7 | 653.3 | 653.3 | 645.2 | 645.2 | 11.84 | 0 | 0 | 11.8 | 12.42 | 0 | 0 | 12.4 | 12.06 | 0 | 0 | 12.18 | 12.38 | 0 | 12.37 | 0 | 0 | 12.34 | 12.19 | 0 | 36744.83 | 2022/05/25 05:04:42 | 2022/05/24 18:08:54 | 3742.72 | 3757.77 | 3772.41 | 3725.36 | 3716.66 | 3711.74 | 3798.84 | 3818.21 | 3768.18 | 3783.51 | 12548.17 | 36741.95 | 0 | 37595.4 | 0
3970 | VNM - Đà Nẵng - Nhà Máy | /BCG Energy | 1020C0058922/EM001020C0058922 | 2022-05-25 10:35:00 | 33.1 | 50 | 1.4 | N/A | 8.167 | 695.8 | Online | 1020C0058922/INVT_04 | Grid connected | 392.8 | 390.2 | 390.5 | 229.7 | 225.1 | 225.1 | 110.458 | 110.77 | 110.309 | 98.28 | 66.2 | 1 | 50.07 | 75.07 | -0.974 | 239.1 | 76.36 | 665.4 | 665.4 | 664.8 | 664.8 | 659.2 | 659.2 | 653.9 | 653.9 | 652.5 | 652.5 | 653.1 | 653.1 | 659.5 | 659.5 | 648.6 | 648.6 | 653.3 | 653.3 | 653.5 | 653.5 | 11.31 | 0 | 0 | 11.58 | 11.84 | 0 | 0 | 11.65 | 11.58 | 0 | 0 | 11.51 | 11.78 | 0 | 11.86 | 0 | 0 | 11.89 | 11.82 | 0 | 36751.1 | 2022/05/25 05:04:42 | 2022/05/24 18:08:54 | 3743.36 | 3758.4 | 3773.05 | 3726 | 3717.28 | 3712.37 | 3799.49 | 3818.86 | 3768.84 | 3784.16 | 12554.44 | 36748.22 | 0 | 37601.81 | 0
3971 | VNM - Đà Nẵng - Nhà Máy | /BCG Energy | 1020C0058922/EM001020C0058922 | 2022-05-25 10:40:00 | 34 | 49.8 | 1.6 | N/A | 8.371 | 571.7 | Online | 1020C0058922/INVT_04 | Grid connected | 392.7 | 391 | 391.5 | 229.7 | 226.1 | 226.1 | 91.709 | 91.837 | 91.539 | 98.4 | 66.2 | 1 | 50.13 | 62.387 | -1.714 | 245.24 | 63.395 | 660.4 | 660.4 | 663.8 | 663.8 | 659.2 | 659.2 | 658.8 | 658.8 | 655.5 | 655.5 | 653 | 653 | 653.4 | 653.4 | 653.6 | 653.6 | 653.3 | 653.3 | 653.6 | 653.6 | 9.58 | 0 | 0 | 9.55 | 9.79 | 0 | 0 | 9.79 | 9.56 | 0 | 0 | 9.7 | 9.73 | 0 | 9.86 | 0 | 0 | 9.75 | 9.74 | 0 | 36757.24 | 2022/05/25 05:04:42 | 2022/05/24 18:08:54 | 3743.98 | 3759.03 | 3773.69 | 3726.63 | 3717.91 | 3712.99 | 3800.12 | 3819.5 | 3769.47 | 3784.79 | 12560.51 | 36754.29 | 0 | 37608.11 | 0
3972 | VNM - Đà Nẵng - Nhà Máy | /BCG Energy | 1020C0058922/EM001020C0058922 | 2022-05-25 10:45:00 | 33.5 | 49 | 2 | N/A | 8.56 | 693.5 | Online | 1020C0058922/INVT_04 | Grid connected | 396.1 | 394.4 | 393.8 | 230.7 | 227.2 | 227.1 | 109.5 | 109.778 | 109.479 | 98.3 | 66 | 1 | 50.16 | 75.167 | 0.097 | 250.9 | 76.49 | 667.7 | 667.7 | 657.8 | 657.8 | 653.2 | 653.2 | 662.2 | 662.2 | 658.9 | 658.9 | 647 | 647 | 660.7 | 660.7 | 659.6 | 659.6 | 658.9 | 658.9 | 652.2 | 652.2 | 11.54 | 0 | 0 | 11.66 | 11.73 | 0 | 0 | 11.58 | 11.53 | 0 | 0 | 11.56 | 11.8 | 0 | 11.83 | 0 | 0 | 11.83 | 11.8 | 0 | 36762.97 | 2022/05/25 05:04:42 | 2022/05/24 18:08:54 | 3744.56 | 3759.62 | 3774.27 | 3727.21 | 3718.48 | 3713.57 | 3800.72 | 3820.09 | 3770.05 | 3785.37 | 12566.31 | 36760.09 | 0 | 37613.94 | 0
3973 | VNM - Đà Nẵng - Nhà Máy | /BCG Energy | 1020C0058922/EM001020C0058922 | 2022-05-25 10:50:00 | 33.6 | 49.7 | 2.3 | N/A | 8.777 | 774.7 | Online | 1020C0058922/INVT_04 | Grid connected | 398.4 | 397.3 | 395.8 | 232.7 | 229.2 | 229.3 | 113.073 | 113.366 | 113.064 | 98.3 | 65.8 | 1 | 50.17 | 78.046 | 1.866 | 257.38 | 79.428 | 711.8 | 711.8 | 711.8 | 711.8 | 711.3 | 711.3 | 711.6 | 711.6 | 710.7 | 710.7 | 710.6 | 710.6 | 711.4 | 711.4 | 711.9 | 711.9 | 711.2 | 711.2 | 711.3 | 711.3 | 11.07 | 0 | 0 | 11.3 | 11.26 | 0 | 0 | 11.05 | 10.94 | 0 | 0 | 10.97 | 11.08 | 0 | 11.2 | 0 | 0 | 11.14 | 11.02 | 0 | 36769.38 | 2022/05/25 05:04:42 | 2022/05/24 18:08:54 | 3745.22 | 3760.27 | 3774.94 | 3727.86 | 3719.13 | 3714.21 | 3801.38 | 3820.75 | 3770.72 | 3786.03 | 12572.73 | 36766.51 | 0 | 37620.51 | 0
3974 | VNM - Đà Nẵng - Nhà Máy | /BCG Energy | 1020C0058922/EM001020C0058922 | 2022-05-25 10:55:00 | 33 | 50.8 | 1.9 | N/A | 9.025 | 876.5 | Online | 1020C0058922/INVT_04 | Grid connected | 399.5 | 397.5 | 396.2 | 232.7 | 229.2 | 229.3 | 121.074 | 121.316 | 121.03 | 97.84 | 66 | 1 | 50.08 | 83.66 | -2.017 | 264.6 | 85.507 | 719.7 | 719.7 | 719.7 | 719.7 | 719.1 | 719.1 | 719.5 | 719.5 | 718.6 | 718.6 | 718.5 | 718.5 | 719.2 | 719.2 | 719.8 | 719.8 | 719.1 | 719.1 | 719.2 | 719.2 | 11.71 | 0 | 0 | 12.05 | 11.87 | 0 | 0 | 11.64 | 11.41 | 0 | 0 | 11.46 | 11.55 | 0 | 11.73 | 0 | 0 | 11.61 | 11.56 | 0 | 36776.6 | 2022/05/25 05:04:42 | 2022/05/24 18:08:54 | 3745.96 | 3761.01 | 3775.68 | 3728.59 | 3719.86 | 3714.94 | 3802.13 | 3821.5 | 3771.46 | 3786.77 | 12579.96 | 36773.74 | 0 | 37627.9 | 0
3975 | VNM - Đà Nẵng - Nhà Máy | /BCG Energy | 1020C0058922/EM001020C0058922 | 2022-05-25 11:00:00 | 32.6 | 50.7 | 2.7 | N/A | 9.281 | 939.4 | Online | 1020C0058922/INVT_04 | Grid connected | 398.5 | 396.2 | 396.1 | 232.7 | 229.2 | 228.3 | 99.926 | 100.057 | 99.837 | 98.34 | 66.8 | 1 | 50.02 | 69.001 | 0.764 | 271.54 | 70.165 | 752.1 | 752.1 | 752.1 | 752.1 | 751.6 | 751.6 | 751.9 | 751.9 | 751 | 751 | 750.9 | 750.9 | 751.7 | 751.7 | 752.2 | 752.2 | 751.5 | 751.5 | 751.5 | 751.5 | 9.36 | 0 | 0 | 9.84 | 9.57 | 0 | 0 | 9.24 | 8.76 | 0 | 0 | 8.81 | 8.92 | 0 | 9.19 | 0 | 0 | 9.02 | 9.05 | 0 | 36783.54 | 2022/05/25 05:04:42 | 2022/05/24 18:08:54 | 3746.66 | 3761.73 | 3776.39 | 3729.3 | 3720.55 | 3715.64 | 3802.83 | 3822.22 | 3772.17 | 3787.48 | 12586.89 | 36780.67 | 0 | 37634.97 | 0
3976 | VNM - Đà Nẵng - Nhà Máy | /BCG Energy | 1020C0058922/EM001020C0058922 | 2022-05-25 11:05:00 | 33.1 | 51 | 3.5 | N/A | 9.548 | 886.4 | Online | 1020C0058922/INVT_04 | Grid connected | 397.8 | 397.5 | 396 | 232.9 | 229.1 | 229.3 | 96.144 | 96.347 | 96.256 | 98.28 | 67 | 1 | 50.16 | 65.948 | 1.076 | 277.95 | 67.102 | 735.9 | 735.9 | 737.3 | 737.3 | 734.6 | 734.6 | 735.2 | 735.2 | 733.8 | 733.8 | 733.9 | 733.9 | 734.6 | 734.6 | 735.7 | 735.7 | 734.3 | 734.3 | 735.3 | 735.3 | 10.02 | 0 | 0 | 10.35 | 10.21 | 0 | 0 | 9.94 | 9.91 | 0 | 0 | 9.85 | 9.95 | 0 | 10.14 | 0 | 0 | 9.95 | 9.89 | 0 | 36789.95 | 2022/05/25 05:04:42 | 2022/05/24 18:08:54 | 3747.32 | 3762.4 | 3777.06 | 3729.94 | 3721.19 | 3716.27 | 3803.48 | 3822.87 | 3772.81 | 3788.12 | 12593.29 | 36787.07 | 0 | 37641.46 | 0
3977 | VNM - Đà Nẵng - Nhà Máy | /BCG Energy | 1020C0058922/EM001020C0058922 | 2022-05-25 11:10:00 | 33 | 51.3 | 1.9 | N/A | 9.818 | 908.3 | Online | 1020C0058922/INVT_04 | Grid connected | 400.4 | 398.5 | 397.8 | 234.1 | 230.1 | 229.3 | 128.768 | 129.084 | 128.703 | 98.19 | 67 | 1 | 50.2 | 89.197 | 0.378 | 285.11 | 90.851 | 700.3 | 700.3 | 704.6 | 704.6 | 697.7 | 697.7 | 698.3 | 698.3 | 695.7 | 695.7 | 695.9 | 695.9 | 695.8 | 695.8 | 698.1 | 698.1 | 695.4 | 695.4 | 699.4 | 699.4 | 12.84 | 0 | 0 | 12.93 | 13.08 | 0 | 0 | 12.8 | 12.82 | 0 | 0 | 12.81 | 12.99 | 0 | 13.08 | 0 | 0 | 12.96 | 12.87 | 0 | 36797.11 | 2022/05/25 05:04:42 | 2022/05/24 18:08:54 | 3748.05 | 3763.15 | 3777.79 | 3730.66 | 3721.91 | 3716.99 | 3804.21 | 3823.6 | 3773.54 | 3788.85 | 12600.47 | 36794.25 | 0 | 37648.75 | 0
3978 | VNM - Đà Nẵng - Nhà Máy | /BCG Energy | 1020C0058922/EM001020C0058922 | 2022-05-25 11:15:00 | 32.7 | 51.9 | 2.1 | N/A | 10.077 | 841 | Online | 1020C0058922/INVT_04 | Grid connected | 401.5 | 399.6 | 398.8 | 234.1 | 230.1 | 230.3 | 127.856 | 128.187 | 127.47 | 98.19 | 67.6 | 1 | 50.21 | 88.936 | 0.589 | 292.62 | 90.566 | 641.6 | 641.6 | 651.8 | 651.8 | 652.1 | 652.1 | 647.4 | 647.4 | 637.6 | 637.6 | 635 | 635 | 641.9 | 641.9 | 654.6 | 654.6 | 641.2 | 641.2 | 640.2 | 640.2 | 13.85 | 0 | 0 | 14.05 | 13.66 | 0 | 0 | 13.79 | 13.99 | 0 | 0 | 14.05 | 14.29 | 0 | 14.14 | 0 | 0 | 14.1 | 14.28 | 0 | 36804.62 | 2022/05/25 05:04:42 | 2022/05/24 18:08:54 | 3748.82 | 3763.92 | 3778.55 | 3731.41 | 3722.67 | 3717.74 | 3804.99 | 3824.39 | 3774.32 | 3789.62 | 12607.89 | 36801.67 | 0 | 37656.43 | 0
3979 | VNM - Đà Nẵng - Nhà Máy | /BCG Energy | 1020C0058922/EM001020C0058922 | 2022-05-25 11:20:00 | 33.5 | 51 | 1.3 | N/A | 10.319 | 766.4 | Online | 1020C0058922/INVT_04 | Grid connected | 403.6 | 401.7 | 401.4 | 236.1 | 232.1 | 231.3 | 117.381 | 117.754 | 117.306 | 98.3 | 68.2 | 1 | 50.26 | 82.066 | 0.714 | 299.69 | 83.528 | 653.3 | 653.3 | 663.8 | 663.8 | 652.1 | 652.1 | 659.8 | 659.8 | 646.9 | 646.9 | 647 | 647 | 647.9 | 647.9 | 652.9 | 652.9 | 641.4 | 641.4 | 643.2 | 643.2 | 12.61 | 0 | 0 | 12.66 | 12.54 | 0 | 0 | 12.57 | 12.88 | 0 | 0 | 12.74 | 13.1 | 0 | 12.94 | 0 | 0 | 13.17 | 12.92 | 0 | 36811.69 | 2022/05/25 05:04:42 | 2022/05/24 18:08:54 | 3749.53 | 3764.64 | 3779.28 | 3732.12 | 3723.39 | 3718.46 | 3805.73 | 3825.12 | 3775.04 | 3790.35 | 12615.04 | 36808.82 | 0 | 37663.66 | 0
3980 | VNM - Đà Nẵng - Nhà Máy | /BCG Energy | 1020C0058922/EM001020C0058922 | 2022-05-25 11:25:00 | 33.3 | 51.1 | 2.7 | N/A | 10.564 | 828.2 | Online | 1020C0058922/INVT_04 | Grid connected | 402.6 | 400.8 | 400 | 235.9 | 232.1 | 231.3 | 126.932 | 127.263 | 126.759 | 98.2 | 68.2 | 1 | 50.12 | 88.437 | -0.075 | 306.91 | 90.067 | 647.3 | 647.3 | 663.8 | 663.8 | 646.2 | 646.2 | 659.8 | 659.8 | 646.9 | 646.9 | 642.1 | 642.1 | 647.9 | 647.9 | 643.9 | 643.9 | 638.4 | 638.4 | 646.2 | 646.2 | 13.6 | 0 | 0 | 13.72 | 13.93 | 0 | 0 | 13.6 | 14 | 0 | 0 | 13.9 | 14.24 | 0 | 14.15 | 0 | 0 | 14.16 | 14.08 | 0 | 36818.91 | 2022/05/25 05:04:42 | 2022/05/24 18:08:54 | 3750.27 | 3765.38 | 3780.01 | 3732.86 | 3724.12 | 3719.19 | 3806.48 | 3825.88 | 3775.78 | 3791.09 | 12622.34 | 36816.12 | 0 | 37671.06 | 0
3981 | VNM - Đà Nẵng - Nhà Máy | /BCG Energy | 1020C0058922/EM001020C0058922 | 2022-05-25 11:30:00 | 32.8 | 51.2 | 2.7 | N/A | 10.828 | 813.8 | Online | 1020C0058922/INVT_04 | Grid connected | 403.8 | 400.9 | 401 | 235.4 | 232.1 | 231.3 | 127.601 | 127.986 | 127.433 | 98.19 | 68.6 | 1 | 50.11 | 88.998 | -0.909 | 313.82 | 90.639 | 647.2 | 647.2 | 651 | 651 | 657.1 | 657.1 | 665.3 | 665.3 | 642.1 | 642.1 | 647 | 647 | 634.8 | 634.8 | 636.6 | 636.6 | 629.2 | 629.2 | 641.8 | 641.8 | 13.3 | 0 | 0 | 13.42 | 14.08 | 0 | 0 | 13.46 | 14.47 | 0 | 0 | 14.35 | 14.69 | 0 | 14.76 | 0 | 0 | 14.49 | 14.03 | 0 | 36825.82 | 2022/05/25 05:04:42 | 2022/05/24 18:08:54 | 3750.88 | 3765.99 | 3780.61 | 3733.45 | 3724.72 | 3719.78 | 3807.07 | 3826.48 | 3776.39 | 3791.68 | 12629.17 | 36822.95 | 0 | 37678.06 | 0
3982 | VNM - Đà Nẵng - Nhà Máy | /BCG Energy | 1020C0058922/EM001020C0058922 | 2022-05-25 11:35:00 | 34.1 | 53.7 | 1.2 | N/A | 11.111 | 863.8 | Online | 1020C0058922/INVT_04 | Grid connected | 402.9 | 402.2 | 400.7 | 234.9 | 232.1 | 231.3 | 86.926 | 87.11 | 86.769 | 96.76 | 68.4 | 1 | 50.18 | 60.308 | -0.261 | 320.18 | 62.327 | 735.8 | 735.8 | 735.8 | 735.8 | 735.3 | 735.3 | 735.6 | 735.6 | 734.7 | 734.7 | 734.7 | 734.7 | 735.4 | 735.4 | 735.9 | 735.9 | 735.2 | 735.2 | 735.2 | 735.2 | 9.34 | 0 | 0 | 9.78 | 9.63 | 0 | 0 | 9.22 | 9.03 | 0 | 0 | 9.01 | 9.09 | 0 | 9.32 | 0 | 0 | 9.02 | 9 | 0 | 36832.25 | 2022/05/25 05:04:42 | 2022/05/24 18:08:54 | 3751.63 | 3766.77 | 3781.39 | 3734.2 | 3725.45 | 3720.51 | 3807.82 | 3827.24 | 3777.12 | 3792.42 | 12635.57 | 36829.35 | 0 | 37684.55 | 0
3983 | VNM - Đà Nẵng - Nhà Máy | /BCG Energy | 1020C0058922/EM001020C0058922 | 2022-05-25 11:40:00 | 33.9 | 51.8 | 2.7 | N/A | 11.356 | 865.3 | Online | 1020C0058922/INVT_04 | Grid connected | 405.2 | 404.3 | 403.1 | 236.1 | 233.1 | 233.3 | 99.294 | 99.388 | 99.174 | 97.87 | 67.8 | 1 | 50.07 | 69.732 | 1.019 | 325.83 | 71.293 | 731.2 | 731.2 | 731.2 | 731.2 | 730.6 | 730.6 | 730.9 | 730.9 | 730 | 730 | 730.1 | 730.1 | 730.8 | 730.8 | 731.3 | 731.3 | 730.6 | 730.6 | 730.7 | 730.7 | 9.61 | 0 | 0 | 10.01 | 9.76 | 0 | 0 | 9.43 | 9.45 | 0 | 0 | 9.41 | 9.45 | 0 | 9.72 | 0 | 0 | 9.42 | 9.43 | 0 | 36837.83 | 2022/05/25 05:04:42 | 2022/05/24 18:08:54 | 3752.22 | 3767.38 | 3781.97 | 3734.75 | 3726.01 | 3721.06 | 3808.38 | 3827.81 | 3777.67 | 3792.97 | 12641.16 | 36834.94 | 0 | 37690.22 | 0
3984 | VNM - Đà Nẵng - Nhà Máy | /BCG Energy | 1020C0058922/EM001020C0058922 | 2022-05-25 11:45:00 | 33 | 51.7 | 2 | N/A | 11.627 | 908.1 | Online | 1020C0058922/INVT_04 | Grid connected | 402.8 | 402.1 | 400.8 | 234.5 | 233.1 | 232.1 | 100.082 | 100.275 | 100.02 | 97.93 | 67 | 1 | 50.14 | 70.029 | -0.593 | 331.18 | 71.458 | 734.3 | 734.3 | 734.3 | 734.3 | 733.8 | 733.8 | 734.1 | 734.1 | 733.2 | 733.2 | 733.2 | 733.2 | 733.9 | 733.9 | 734.4 | 734.4 | 733.7 | 733.7 | 733.9 | 733.9 | 9.94 | 0 | 0 | 10.46 | 10.16 | 0 | 0 | 9.69 | 9.22 | 0 | 0 | 9.23 | 9.33 | 0 | 9.61 | 0 | 0 | 9.32 | 9.3 | 0 | 36843.18 | 2022/05/25 05:04:42 | 2022/05/24 18:08:54 | 3752.72 | 3767.91 | 3782.47 | 3735.23 | 3726.47 | 3721.52 | 3808.84 | 3828.29 | 3778.14 | 3793.44 | 12646.52 | 36840.3 | 0 | 37695.63 | 0
3985 | VNM - Đà Nẵng - Nhà Máy | /BCG Energy | 1020C0058922/EM001020C0058922 | 2022-05-25 11:50:00 | 33.1 | 51.6 | 2.9 | N/A | 11.89 | 880 | Online | 1020C0058922/INVT_04 | Grid connected : power limited | 401.4 | 399.4 | 398.5 | 233.4 | 230.6 | 230.4 | 93.286 | 93.292 | 93.104 | 98.08 | 66.2 | 1 | 50.22 | 64.818 | 2.182 | 336.45 | 66.087 | 740.2 | 740.2 | 740.2 | 740.2 | 739.6 | 739.6 | 739.9 | 739.9 | 739.5 | 739.5 | 739.5 | 739.5 | 740.2 | 740.2 | 740.3 | 740.3 | 739.6 | 739.6 | 739.7 | 739.7 | 9.1 | 0 | 0 | 9.61 | 9.47 | 0 | 0 | 9.03 | 8.74 | 0 | 0 | 8.67 | 8.67 | 0 | 8.99 | 0 | 0 | 8.46 | 8.63 | 0 | 36848.45 | 2022/05/25 05:04:42 | 2022/05/24 18:08:54 | 3753.33 | 3768.55 | 3783.1 | 3735.83 | 3727.06 | 3722.09 | 3809.42 | 3828.88 | 3778.71 | 3794.01 | 12651.78 | 36845.56 | 0 | 37700.98 | 0
3986 | VNM - Đà Nẵng - Nhà Máy | /BCG Energy | 1020C0058922/EM001020C0058922 | 2022-05-25 11:55:00 | 32.5 | 50.6 | 2.9 | N/A | 12.152 | 882.4 | Online | 1020C0058922/INVT_04 | Grid connected | 402.1 | 400.5 | 399.6 | 233.5 | 231.6 | 231.4 | 69.228 | 69.352 | 69.227 | 98.4 | 65.8 | 1 | 50.07 | 48.061 | -1.601 | 341.82 | 48.842 | 764.8 | 764.8 | 764.9 | 764.9 | 764.4 | 764.4 | 764.6 | 764.6 | 763.7 | 763.7 | 763.8 | 763.8 | 764.5 | 764.5 | 765 | 765 | 764.3 | 764.3 | 764.4 | 764.4 | 6.4 | 0 | 0 | 7 | 7.01 | 0 | 0 | 6.52 | 6.14 | 0 | 0 | 6.07 | 6.07 | 0 | 6.39 | 0 | 0 | 5.97 | 6 | 0 | 36853.82 | 2022/05/25 05:04:42 | 2022/05/24 18:08:54 | 3753.89 | 3769.13 | 3783.68 | 3736.38 | 3727.59 | 3722.62 | 3809.96 | 3829.43 | 3779.23 | 3794.53 | 12657.16 | 36850.94 | 0 | 37706.44 | 0
3987 | VNM - Đà Nẵng - Nhà Máy | /BCG Energy | 1020C0058922/EM001020C0058922 | 2022-05-25 12:00:00 | 33.5 | 50.9 | 1.1 | N/A | 12.42 | 898.2 | Online | 1020C0058922/INVT_04 | Grid connected | 400.1 | 399.4 | 397.9 | 233 | 230.6 | 230.3 | 98.186 | 98.386 | 98.095 | 98.08 | 65.2 | 1 | 50.16 | 68.068 | 0.917 | 347.12 | 69.428 | 739 | 739 | 740 | 740 | 739.4 | 739.4 | 739.7 | 739.7 | 738.8 | 738.8 | 738.8 | 738.8 | 738.6 | 738.6 | 739.6 | 739.6 | 739.3 | 739.3 | 738.5 | 738.5 | 9.51 | 0 | 0 | 10.08 | 9.64 | 0 | 0 | 9.05 | 8.95 | 0 | 0 | 8.91 | 8.96 | 0 | 9.36 | 0 | 0 | 9.02 | 8.84 | 0 | 36859.12 | 2022/05/25 05:04:42 | 2022/05/24 18:08:54 | 3754.43 | 3769.71 | 3784.25 | 3736.92 | 3728.11 | 3723.13 | 3810.47 | 3829.96 | 3779.75 | 3795.06 | 12662.46 | 36856.24 | 0 | 37711.79 | 0
3988 | VNM - Đà Nẵng - Nhà Máy | /BCG Energy | 1020C0058922/EM001020C0058922 | 2022-05-25 12:05:00 | 32.3 | 49.9 | 4.1 | N/A | 12.699 | 981.5 | Online | 1020C0058922/INVT_04 | Grid connected | 400.9 | 399.4 | 398.8 | 234.3 | 230.6 | 230.3 | 133.326 | 133.571 | 133.171 | 98.16 | 64.8 | 1 | 50.11 | 92.459 | 0.635 | 353.82 | 94.192 | 706.3 | 706.3 | 706.2 | 706.2 | 705.6 | 705.6 | 706 | 706 | 705.1 | 705.1 | 705.1 | 705.1 | 705.8 | 705.8 | 706.3 | 706.3 | 705.6 | 705.6 | 705.8 | 705.8 | 13.42 | 0 | 0 | 13.9 | 13.55 | 0 | 0 | 13.12 | 12.9 | 0 | 0 | 13 | 13.1 | 0 | 13.35 | 0 | 0 | 13.16 | 13.09 | 0 | 36865.82 | 2022/05/25 05:04:42 | 2022/05/24 18:08:54 | 3755.13 | 3770.43 | 3784.95 | 3737.59 | 3728.77 | 3723.79 | 3811.15 | 3830.64 | 3780.42 | 3795.72 | 12669.18 | 36862.96 | 0 | 37718.59 | 0
3989 | VNM - Đà Nẵng - Nhà Máy | /BCG Energy | 1020C0058922/EM001020C0058922 | 2022-05-25 12:10:00 | 32 | 47.8 | 3.1 | N/A | 12.96 | 796.8 | Online | 1020C0058922/INVT_04 | Grid connected | 399.7 | 398 | 397.4 | 234 | 230.6 | 230.3 | 123.408 | 123.774 | 123.299 | 98.23 | 65.6 | 1 | 49.94 | 85.462 | -0.463 | 360.99 | 87.028 | 646.8 | 646.8 | 669.3 | 669.3 | 664.1 | 664.1 | 654.2 | 654.2 | 642.8 | 642.8 | 635 | 635 | 653.1 | 653.1 | 648.6 | 648.6 | 642.1 | 642.1 | 641.7 | 641.7 | 13.4 | 0 | 0 | 13.12 | 13.13 | 0 | 0 | 13.1 | 13.29 | 0 | 0 | 13.49 | 13.41 | 0 | 13.73 | 0 | 0 | 13.83 | 13.88 | 0 | 36872.99 | 2022/05/25 05:04:42 | 2022/05/24 18:08:54 | 3755.87 | 3771.18 | 3785.68 | 3738.31 | 3729.49 | 3724.5 | 3811.88 | 3831.39 | 3781.15 | 3796.45 | 12676.34 | 36870.12 | 0 | 37725.9 | 0
3990 | VNM - Đà Nẵng - Nhà Máy | /BCG Energy | 1020C0058922/EM001020C0058922 | 2022-05-25 12:15:00 | 32.2 | 47 | 2.4 | N/A | 13.192 | 906.6 | Online | 1020C0058922/INVT_04 | Grid connected | 399.4 | 398 | 397.7 | 233 | 229.3 | 229.2 | 128.415 | 128.612 | 128.248 | 98.19 | 66.2 | 1 | 50.14 | 88.694 | -2.095 | 367.69 | 90.329 | 711.7 | 711.7 | 711.6 | 711.6 | 711 | 711 | 711.4 | 711.4 | 710.5 | 710.5 | 710.4 | 710.4 | 711.2 | 711.2 | 711.7 | 711.7 | 711 | 711 | 711.1 | 711.1 | 12.59 | 0 | 0 | 13.16 | 12.88 | 0 | 0 | 12.5 | 12.24 | 0 | 0 | 12.36 | 12.49 | 0 | 12.67 | 0 | 0 | 12.6 | 12.57 | 0 | 36879.69 | 2022/05/25 05:04:42 | 2022/05/24 18:08:54 | 3756.52 | 3771.84 | 3786.33 | 3738.94 | 3730.12 | 3725.14 | 3812.54 | 3832.04 | 3781.81 | 3797.11 | 12683.03 | 36876.81 | 0 | 37732.73 | 0
3991 | VNM - Đà Nẵng - Nhà Máy | /BCG Energy | 1020C0058922/EM001020C0058922 | 2022-05-25 12:20:00 | 33 | 50 | 2.4 | N/A | 13.488 | 955.7 | Online | 1020C0058922/INVT_04 | Grid connected | 396.3 | 395.6 | 394.8 | 231.3 | 228.3 | 228.2 | 122.157 | 122.281 | 122.007 | 98.05 | 66.4 | 1 | 50.11 | 83.932 | 0.811 | 374.25 | 85.636 | 723.5 | 723.5 | 723.4 | 723.4 | 722.8 | 722.8 | 723.2 | 723.2 | 722.3 | 722.3 | 722.3 | 722.3 | 722.9 | 722.9 | 723.5 | 723.5 | 722.8 | 722.8 | 723 | 723 | 12.17 | 0 | 0 | 12.63 | 12.23 | 0 | 0 | 11.72 | 11.3 | 0 | 0 | 11.42 | 11.49 | 0 | 11.65 | 0 | 0 | 11.51 | 11.47 | 0 | 36886.25 | 2022/05/25 05:04:42 | 2022/05/24 18:08:54 | 3757.26 | 3772.61 | 3787.07 | 3739.64 | 3730.79 | 3725.82 | 3813.23 | 3832.74 | 3782.48 | 3797.78 | 12689.6 | 36883.38 | 0 | 37739.42 | 0
3992 | VNM - Đà Nẵng - Nhà Máy | /BCG Energy | 1020C0058922/EM001020C0058922 | 2022-05-25 12:25:00 | 32.9 | 49.6 | 2.2 | N/A | 13.768 | 945.8 | Online | 1020C0058922/INVT_04 | Grid connected | 395.9 | 393.8 | 393.7 | 231.2 | 227.3 | 227.1 | 130.094 | 130.338 | 130.044 | 98.07 | 66.6 | 1 | 49.93 | 89.072 | -1.689 | 380.97 | 90.769 | 710.1 | 710.1 | 710 | 710 | 709.4 | 709.4 | 709.8 | 709.8 | 708.8 | 708.8 | 708.8 | 708.8 | 709.6 | 709.6 | 710.1 | 710.1 | 709.4 | 709.4 | 709.5 | 709.5 | 13.03 | 0 | 0 | 13.52 | 13.05 | 0 | 0 | 12.64 | 12.32 | 0 | 0 | 12.37 | 12.45 | 0 | 12.61 | 0 | 0 | 12.51 | 12.44 | 0 | 36892.97 | 2022/05/25 05:04:42 | 2022/05/24 18:08:54 | 3757.97 | 3773.34 | 3787.77 | 3740.32 | 3731.45 | 3726.48 | 3813.89 | 3833.41 | 3783.14 | 3798.44 | 12696.24 | 36890.02 | 0 | 37746.21 | 0
3993 | VNM - Đà Nẵng - Nhà Máy | /BCG Energy | 1020C0058922/EM001020C0058922 | 2022-05-25 12:30:00 | 32.4 | 47.9 | 3.3 | N/A | 14.024 | 707.4 | Online | 1020C0058922/INVT_04 | Grid connected | 394.5 | 392.8 | 392.5 | 230.1 | 227.3 | 227 | 112.049 | 112.383 | 111.983 | 98.33 | 67 | 1 | 50.01 | 76.393 | -0.802 | 387.65 | 77.73 | 653 | 653 | 656.5 | 656.5 | 657.3 | 657.3 | 653.4 | 653.4 | 637.6 | 637.6 | 646.9 | 646.9 | 640.2 | 640.2 | 637.7 | 637.7 | 642.1 | 642.1 | 646.2 | 646.2 | 11.96 | 0 | 0 | 12.04 | 11.83 | 0 | 0 | 11.76 | 12 | 0 | 0 | 11.93 | 12.31 | 0 | 12.23 | 0 | 0 | 12.17 | 12.1 | 0 | 36899.65 | 2022/05/25 05:04:42 | 2022/05/24 18:08:54 | 3758.65 | 3774.03 | 3788.44 | 3740.97 | 3732.09 | 3727.11 | 3814.54 | 3834.06 | 3783.79 | 3799.09 | 12702.92 | 36896.7 | 0 | 37752.99 | 0
3994 | VNM - Đà Nẵng - Nhà Máy | /BCG Energy | 1020C0058922/EM001020C0058922 | 2022-05-25 12:35:00 | 32.5 | 49 | 3.1 | N/A | 14.266 | 820.5 | Online | 1020C0058922/INVT_04 | Grid connected | 392.1 | 391.3 | 389.8 | 228.1 | 226.2 | 225.9 | 87.336 | 87.49 | 87.221 | 98.07 | 67.2 | 1 | 49.95 | 59.312 | -1.358 | 393.85 | 60.479 | 755.7 | 755.7 | 755.8 | 755.8 | 755.3 | 755.3 | 755.6 | 755.6 | 754.6 | 754.6 | 754.6 | 754.6 | 755.4 | 755.4 | 755.9 | 755.9 | 755.2 | 755.2 | 755.2 | 755.2 | 8.23 | 0 | 0 | 8.78 | 8.27 | 0 | 0 | 7.8 | 7.58 | 0 | 0 | 7.49 | 7.55 | 0 | 7.69 | 0 | 0 | 7.36 | 7.36 | 0 | 36905.85 | 2022/05/25 05:04:42 | 2022/05/24 18:08:54 | 3759.32 | 3774.72 | 3789.1 | 3741.61 | 3732.73 | 3727.75 | 3815.19 | 3834.72 | 3784.44 | 3799.74 | 12709.18 | 36902.96 | 0 | 37759.32 | 0
3995 | VNM - Đà Nẵng - Nhà Máy | /BCG Energy | 1020C0058922/EM001020C0058922 | 2022-05-25 12:40:00 | 32.4 | 48.1 | 2.5 | N/A | 14.501 | 768.6 | Online | 1020C0058922/INVT_04 | Grid connected | 390.7 | 390 | 389.3 | 227.7 | 225 | 224.6 | 95.398 | 95.516 | 95.375 | 98.01 | 67 | 1 | 49.86 | 64.72 | -0.111 | 399.46 | 66.034 | 746.4 | 746.4 | 746.5 | 746.5 | 745.9 | 745.9 | 746.2 | 746.2 | 745.3 | 745.3 | 745.3 | 745.3 | 746 | 746 | 746.6 | 746.6 | 745.8 | 745.8 | 745.9 | 745.9 | 8.64 | 0 | 0 | 9.09 | 8.82 | 0 | 0 | 8.5 | 8.41 | 0 | 0 | 8.35 | 8.38 | 0 | 8.53 | 0 | 0 | 8.27 | 8.27 | 0 | 36911.46 | 2022/05/25 05:04:42 | 2022/05/24 18:08:54 | 3759.89 | 3775.32 | 3789.69 | 3742.17 | 3733.29 | 3728.3 | 3815.76 | 3835.29 | 3784.99 | 3800.29 | 12714.8 | 36908.58 | 0 | 37764.99 | 0
3996 | VNM - Đà Nẵng - Nhà Máy | /BCG Energy | 1020C0058922/EM001020C0058922 | 2022-05-25 12:45:00 | 32.1 | 46.1 | 3.1 | N/A | 14.719 | 583 | Online | 1020C0058922/INVT_04 | Grid connected | 390.9 | 390.6 | 390.1 | 228.5 | 225.9 | 225.6 | 94.95 | 95.248 | 94.884 | 98.4 | 66.4 | 1 | 49.97 | 64.428 | 0.658 | 404.69 | 65.456 | 659.3 | 659.3 | 669.8 | 669.8 | 675.9 | 675.9 | 659.8 | 659.8 | 662.9 | 662.9 | 659.1 | 659.1 | 648.6 | 648.6 | 666.2 | 666.2 | 651.2 | 651.2 | 648.5 | 648.5 | 9.71 | 0 | 0 | 9.82 | 9.62 | 0 | 0 | 9.72 | 9.85 | 0 | 0 | 10.1 | 10.19 | 0 | 10.24 | 0 | 0 | 10.2 | 10.32 | 0 | 36916.75 | 2022/05/25 05:04:42 | 2022/05/24 18:08:54 | 3760.43 | 3775.87 | 3790.22 | 3742.69 | 3733.82 | 3728.82 | 3816.28 | 3835.81 | 3785.51 | 3800.8 | 12720.08 | 36913.86 | 0 | 37770.37 | 0
3997 | VNM - Đà Nẵng - Nhà Máy | /BCG Energy | 1020C0058922/EM001020C0058922 | 2022-05-25 12:50:00 | 31.6 | 43.1 | 5.8 | N/A | 14.903 | 579.1 | Online | 1020C0058922/INVT_04 | Grid connected | 388.2 | 387 | 386.3 | 226 | 222.7 | 223.5 | 95.565 | 95.787 | 95.459 | 98.37 | 65.8 | 1 | 49.78 | 64.429 | 1.145 | 410.16 | 65.503 | 675.6 | 675.6 | 675.8 | 675.8 | 676.1 | 676.1 | 673.4 | 673.4 | 664.9 | 664.9 | 666.1 | 666.1 | 671.9 | 671.9 | 666.5 | 666.5 | 661.9 | 661.9 | 660 | 660 | 9.61 | 0 | 0 | 9.76 | 9.55 | 0 | 0 | 9.43 | 9.65 | 0 | 0 | 9.76 | 9.87 | 0 | 9.86 | 0 | 0 | 9.99 | 10.01 | 0 | 36922.16 | 2022/05/25 05:04:42 | 2022/05/24 18:08:54 | 3760.99 | 3776.45 | 3790.79 | 3743.24 | 3734.37 | 3729.38 | 3816.86 | 3836.39 | 3786.08 | 3801.37 | 12725.49 | 36919.27 | 0 | 37775.92 | 0
3998 | VNM - Đà Nẵng - Nhà Máy | /BCG Energy | 1020C0058922/EM001020C0058922 | 2022-05-25 12:55:00 | 31.8 | 44.3 | 3.7 | N/A | 15.109 | 722.8 | Online | 1020C0058922/INVT_04 | Grid connected | 392.9 | 393 | 392.7 | 230.2 | 226.8 | 226.5 | 103.77 | 103.923 | 103.667 | 98.04 | 65.4 | 1 | 50.03 | 70.973 | 0.235 | 415.6 | 72.392 | 734.9 | 734.9 | 734.8 | 734.8 | 734.2 | 734.2 | 734.5 | 734.5 | 733.6 | 733.6 | 733.6 | 733.6 | 734.4 | 734.4 | 734.9 | 734.9 | 734.2 | 734.2 | 734.5 | 734.5 | 9.8 | 0 | 0 | 10.09 | 9.8 | 0 | 0 | 9.58 | 9.63 | 0 | 0 | 9.66 | 9.75 | 0 | 9.88 | 0 | 0 | 9.76 | 9.76 | 0 | 36927.6 | 2022/05/25 05:04:42 | 2022/05/24 18:08:54 | 3761.56 | 3777.02 | 3791.34 | 3743.78 | 3734.92 | 3729.91 | 3817.4 | 3836.94 | 3786.62 | 3801.91 | 12730.93 | 36924.71 | 0 | 37781.4 | 0
3999 | VNM - Đà Nẵng - Nhà Máy | /BCG Energy | 1020C0058922/EM001020C0058922 | 2022-05-25 13:00:00 | 31.8 | 44.7 | 3.4 | N/A | 15.33 | 746.7 | Online | 1020C0058922/INVT_04 | Grid connected | 393.4 | 393 | 392 | 230.1 | 226.8 | 226.5 | 101.736 | 101.799 | 101.634 | 98.24 | 65 | 1 | 49.95 | 69.548 | 1.6 | 420.89 | 70.83 | 742.6 | 742.6 | 742.6 | 742.6 | 742 | 742 | 742.4 | 742.4 | 741.5 | 741.5 | 741.5 | 741.5 | 742.2 | 742.2 | 742.7 | 742.7 | 742 | 742 | 742.1 | 742.1 | 9.7 | 0 | 0 | 10.06 | 9.63 | 0 | 0 | 9.32 | 9.24 | 0 | 0 | 9.23 | 9.33 | 0 | 9.44 | 0 | 0 | 9.31 | 9.3 | 0 | 36932.89 | 2022/05/25 05:04:42 | 2022/05/24 18:08:54 | 3762.12 | 3777.59 | 3791.88 | 3744.31 | 3735.44 | 3730.44 | 3817.93 | 3837.47 | 3787.14 | 3802.44 | 12736.22 | 36930 | 0 | 37786.76 | 0
4000 | VNM - Đà Nẵng - Nhà Máy | /BCG Energy | 1020C0058922/EM001020C0058922 | 2022-05-25 13:05:00 | 32.3 | 46 | 2 | N/A | 15.55 | 770.3 | Online | 1020C0058922/INVT_04 | Grid connected | 392.3 | 391.6 | 390.2 | 229.2 | 225.8 | 226.5 | 103.884 | 103.975 | 103.769 | 98.06 | 64.6 | 1 | 49.94 | 70.688 | 1.155 | 425.92 | 72.079 | 743.2 | 743.2 | 743.2 | 743.2 | 742.6 | 742.6 | 743 | 743 | 742 | 742 | 742.1 | 742.1 | 742.8 | 742.8 | 743.3 | 743.3 | 742.6 | 742.6 | 742.7 | 742.7 | 9.68 | 0 | 0 | 10.04 | 9.65 | 0 | 0 | 9.37 | 9.29 | 0 | 0 | 9.22 | 9.29 | 0 | 9.46 | 0 | 0 | 9.3 | 9.27 | 0 | 36937.92 | 2022/05/25 05:04:42 | 2022/05/24 18:08:54 | 3762.64 | 3778.14 | 3792.41 | 3744.81 | 3735.94 | 3730.92 | 3818.43 | 3837.98 | 3787.64 | 3802.94 | 12741.25 | 36935.03 | 0 | 37791.85 | 0
4001 | VNM - Đà Nẵng - Nhà Máy | /BCG Energy | 1020C0058922/EM001020C0058922 | 2022-05-25 13:10:00 | 31.7 | 45.7 | 2.8 | N/A | 15.777 | 758.5 | Online | 1020C0058922/INVT_04 | Grid connected | 389.2 | 387.9 | 387.6 | 227.4 | 223.8 | 224.2 | 116.257 | 116.377 | 116.122 | 98.27 | 64.2 | 1 | 50 | 78.456 | -1.237 | 431.57 | 79.853 | 719.4 | 719.4 | 719.8 | 719.8 | 713.4 | 713.4 | 714.1 | 714.1 | 715.7 | 715.7 | 715.5 | 715.5 | 715.8 | 715.8 | 717.5 | 717.5 | 715.6 | 715.6 | 718 | 718 | 11.04 | 0 | 0 | 11.3 | 11.16 | 0 | 0 | 10.95 | 10.98 | 0 | 0 | 10.98 | 11.13 | 0 | 11.18 | 0 | 0 | 11.16 | 11.01 | 0 | 36943.64 | 2022/05/25 05:04:42 | 2022/05/24 18:08:54 | 3763.24 | 3778.76 | 3793 | 3745.39 | 3736.51 | 3731.49 | 3819 | 3838.57 | 3788.21 | 3803.51 | 12746.98 | 36940.76 | 0 | 37797.68 | 0
4002 | VNM - Đà Nẵng - Nhà Máy | /BCG Energy | 1020C0058922/EM001020C0058922 | 2022-05-25 13:15:00 | 32.5 | 46.9 | 2.1 | N/A | 16.003 | 746 | Online | 1020C0058922/INVT_04 | Grid connected | 387.1 | 385.2 | 385.3 | 226.3 | 222.8 | 223.1 | 122.668 | 122.974 | 122.526 | 98.22 | 64.4 | 1 | 49.81 | 82.232 | 0.149 | 438.24 | 83.731 | 662.2 | 662.2 | 669.7 | 669.7 | 667.5 | 667.5 | 671.7 | 671.7 | 670.8 | 670.8 | 653.2 | 653.2 | 659.9 | 659.9 | 668.7 | 668.7 | 666.9 | 666.9 | 661.5 | 661.5 | 12.3 | 0 | 0 | 12.47 | 12.16 | 0 | 0 | 12.08 | 12.44 | 0 | 0 | 12.85 | 13.03 | 0 | 12.8 | 0 | 0 | 12.84 | 12.9 | 0 | 36950.24 | 2022/05/25 05:04:42 | 2022/05/24 18:08:54 | 3763.9 | 3779.44 | 3793.67 | 3746.03 | 3737.18 | 3732.16 | 3819.69 | 3839.25 | 3788.89 | 3804.18 | 12753.58 | 36947.36 | 0 | 37804.39 | 0
4003 | VNM - Đà Nẵng - Nhà Máy | /BCG Energy | 1020C0058922/EM001020C0058922 | 2022-05-25 13:20:00 | 31.8 | 44.8 | 3.8 | N/A | 16.194 | 607.2 | Online | 1020C0058922/INVT_04 | Grid connected | 391.2 | 389.6 | 388.9 | 228.5 | 224.8 | 225.1 | 101.172 | 101.403 | 101.017 | 98.32 | 65.2 | 1 | 49.88 | 68.565 | 0.64 | 444.21 | 69.75 | 677.3 | 677.3 | 675.7 | 675.7 | 676 | 676 | 672.2 | 672.2 | 670.8 | 670.8 | 671.2 | 671.2 | 677.9 | 677.9 | 672.2 | 672.2 | 660.9 | 660.9 | 664.9 | 664.9 | 9.8 | 0 | 0 | 10 | 10.04 | 0 | 0 | 10.08 | 10.38 | 0 | 0 | 10.57 | 10.7 | 0 | 10.72 | 0 | 0 | 10.77 | 10.81 | 0 | 36956.21 | 2022/05/25 05:04:42 | 2022/05/24 18:08:54 | 3764.52 | 3780.05 | 3794.26 | 3746.63 | 3737.79 | 3732.76 | 3820.31 | 3839.87 | 3789.52 | 3804.81 | 12759.48 | 36953.26 | 0 | 37810.52 | 0
4004 | VNM - Đà Nẵng - Nhà Máy | /BCG Energy | 1020C0058922/EM001020C0058922 | 2022-05-25 13:25:00 | 31.9 | 42.6 | 2.9 | N/A | 16.358 | 535.3 | Online | 1020C0058922/INVT_04 | Grid connected : power limited | 392.8 | 391.7 | 391.3 | 228.7 | 225.6 | 226.2 | 88.952 | 89.159 | 88.883 | 98.37 | 65.4 | 1 | 50.04 | 60.528 | 0.735 | 448.37 | 61.537 | 671.3 | 671.3 | 679.2 | 679.2 | 688.2 | 688.2 | 679.4 | 679.4 | 674.9 | 674.9 | 671.4 | 671.4 | 672 | 672 | 678.6 | 678.6 | 673 | 673 | 671.6 | 671.6 | 9.1 | 0 | 0 | 9.12 | 8.86 | 0 | 0 | 8.78 | 9.05 | 0 | 0 | 9.14 | 9.26 | 0 | 9.38 | 0 | 0 | 9.16 | 9.36 | 0 | 36960.37 | 2022/05/25 05:04:42 | 2022/05/24 18:08:54 | 3764.94 | 3780.48 | 3794.68 | 3747.04 | 3738.22 | 3733.19 | 3820.74 | 3840.31 | 3789.95 | 3805.24 | 12763.7 | 36957.48 | 0 | 37814.79 | 0
4005 | VNM - Đà Nẵng - Nhà Máy | /BCG Energy | 1020C0058922/EM001020C0058922 | 2022-05-25 13:30:00 | 31.5 | 42.8 | 2.3 | N/A | 16.539 | 586.2 | Online | 1020C0058922/INVT_04 | Grid connected | 393.9 | 391.9 | 392.4 | 229.7 | 226.6 | 226.3 | 99.906 | 100.038 | 99.598 | 98.37 | 64.4 | 1 | 49.95 | 68.072 | 0.412 | 453.99 | 69.242 | 683.2 | 683.2 | 681.7 | 681.7 | 681.6 | 681.6 | 671.7 | 671.7 | 675.5 | 675.5 | 665.2 | 665.2 | 671.9 | 671.9 | 672.2 | 672.2 | 667 | 667 | 677.6 | 677.6 | 10.31 | 0 | 0 | 10.32 | 10.03 | 0 | 0 | 9.92 | 10.05 | 0 | 0 | 10.15 | 10.44 | 0 | 10.44 | 0 | 0 | 10.43 | 10.47 | 0 | 36966.06 | 2022/05/25 05:04:42 | 2022/05/24 18:08:54 | 3765.53 | 3781.06 | 3795.24 | 3747.6 | 3738.79 | 3733.76 | 3821.33 | 3840.9 | 3790.53 | 3805.82 | 12769.33 | 36963.11 | 0 | 37820.56 | 0
4006 | VNM - Đà Nẵng - Nhà Máy | /BCG Energy | 1020C0058922/EM001020C0058922 | 2022-05-25 13:35:00 | 31.4 | 42.3 | 3.1 | N/A | 16.716 | 648 | Online | 1020C0058922/INVT_04 | Grid connected | 393.1 | 391.7 | 392.4 | 229.7 | 226.6 | 226.3 | 106.386 | 106.694 | 106.372 | 98.37 | 64.4 | 1 | 49.92 | 72.671 | -0.313 | 459.64 | 73.943 | 677.3 | 677.3 | 687.7 | 687.7 | 682.1 | 682.1 | 683.7 | 683.7 | 676.8 | 676.8 | 677.2 | 677.2 | 677.9 | 677.9 | 675.1 | 675.1 | 671.4 | 671.4 | 677.7 | 677.7 | 10.9 | 0 | 0 | 10.98 | 10.43 | 0 | 0 | 10.3 | 10.75 | 0 | 0 | 10.78 | 11.04 | 0 | 11.04 | 0 | 0 | 11.05 | 10.87 | 0 | 36971.64 | 2022/05/25 05:04:42 | 2022/05/24 18:08:54 | 3766.11 | 3781.64 | 3795.79 | 3748.14 | 3739.35 | 3734.33 | 3821.91 | 3841.47 | 3791.11 | 3806.4 | 12774.98 | 36968.76 | 0 | 37826.25 | 0
4007 | VNM - Đà Nẵng - Nhà Máy | /BCG Energy | 1020C0058922/EM001020C0058922 | 2022-05-25 13:40:00 | 31.6 | 43 | 4.2 | N/A | 16.905 | 612.3 | Online | 1020C0058922/INVT_04 | Grid connected | 391.1 | 390.6 | 390.2 | 228.7 | 225.6 | 226.3 | 103.522 | 103.839 | 103.403 | 98.27 | 64.4 | 1 | 49.92 | 70.314 | -0.337 | 465.59 | 71.537 | 683.3 | 683.3 | 693.2 | 693.2 | 682.1 | 682.1 | 684.9 | 684.9 | 676.8 | 676.8 | 671.9 | 671.9 | 672.1 | 672.1 | 672.5 | 672.5 | 668.4 | 668.4 | 683.7 | 683.7 | 10.43 | 0 | 0 | 10.4 | 10.26 | 0 | 0 | 10.14 | 10.6 | 0 | 0 | 10.57 | 10.8 | 0 | 10.71 | 0 | 0 | 10.88 | 10.56 | 0 | 36977.66 | 2022/05/25 05:04:42 | 2022/05/24 18:08:54 | 3766.72 | 3782.26 | 3796.39 | 3748.73 | 3739.97 | 3734.94 | 3822.54 | 3842.11 | 3791.74 | 3807.03 | 12780.93 | 36974.71 | 0 | 37832.43 | 0
4008 | VNM - Đà Nẵng - Nhà Máy | /BCG Energy | 1020C0058922/EM001020C0058922 | 2022-05-25 13:45:00 | 31.8 | 42.7 | 2.1 | N/A | 17.088 | 616.2 | Online | 1020C0058922/INVT_04 | Grid connected | 393.1 | 391.6 | 392.4 | 229.7 | 225.6 | 226.2 | 103.4 | 103.656 | 103.318 | 98.27 | 64.6 | 1 | 50.04 | 70.419 | -0.549 | 471.45 | 71.658 | 683.3 | 683.3 | 678.6 | 678.6 | 682.1 | 682.1 | 687.5 | 687.5 | 676.7 | 676.7 | 673.8 | 673.8 | 675.1 | 675.1 | 678.6 | 678.6 | 673 | 673 | 677.8 | 677.8 | 10.63 | 0 | 0 | 10.61 | 10.15 | 0 | 0 | 10.11 | 10.47 | 0 | 0 | 10.53 | 10.68 | 0 | 10.8 | 0 | 0 | 10.83 | 10.9 | 0 | 36983.45 | 2022/05/25 05:04:42 | 2022/05/24 18:08:54 | 3767.32 | 3782.86 | 3796.96 | 3749.29 | 3740.55 | 3735.53 | 3823.15 | 3842.71 | 3792.33 | 3807.62 | 12786.79 | 36980.57 | 0 | 37838.32 | 0
4009 | VNM - Đà Nẵng - Nhà Máy | /BCG Energy | 1020C0058922/EM001020C0058922 | 2022-05-25 13:50:00 | 31.3 | 42.3 | 3.4 | N/A | 17.267 | 576.4 | Online | 1020C0058922/INVT_04 | Grid connected | 392.4 | 391.4 | 391.4 | 229.7 | 225.6 | 226.2 | 97.512 | 97.816 | 97.615 | 98.27 | 64.8 | 1 | 49.96 | 66.493 | 0.777 | 477.09 | 67.636 | 677.6 | 677.6 | 693.7 | 693.7 | 676.4 | 676.4 | 683.7 | 683.7 | 682.8 | 682.8 | 677.2 | 677.2 | 677.9 | 677.9 | 678 | 678 | 675.2 | 675.2 | 678.4 | 678.4 | 9.75 | 0 | 0 | 9.75 | 9.66 | 0 | 0 | 9.41 | 9.98 | 0 | 0 | 10 | 10.16 | 0 | 10.32 | 0 | 0 | 10.16 | 10.22 | 0 | 36989.09 | 2022/05/25 05:04:42 | 2022/05/24 18:08:54 | 3767.89 | 3783.44 | 3797.52 | 3749.85 | 3741.14 | 3736.1 | 3823.74 | 3843.3 | 3792.92 | 3808.2 | 12792.43 | 36986.21 | 0 | 37844.1 | 0
4010 | VNM - Đà Nẵng - Nhà Máy | /BCG Energy | 1020C0058922/EM001020C0058922 | 2022-05-25 13:55:00 | 31.5 | 42.1 | 2.9 | N/A | 17.438 | 555.2 | Online | 1020C0058922/INVT_04 | Grid connected | 392.5 | 391.4 | 391.5 | 228.7 | 225.6 | 226.2 | 93.941 | 94.199 | 93.906 | 98.37 | 64.6 | 1 | 49.96 | 63.888 | -0.096 | 482.6 | 64.953 | 683.3 | 683.3 | 690.1 | 690.1 | 688.1 | 688.1 | 683.7 | 683.7 | 676.8 | 676.8 | 674.6 | 674.6 | 680 | 680 | 672.5 | 672.5 | 678.9 | 678.9 | 683.7 | 683.7 | 9.62 | 0 | 0 | 9.52 | 9.12 | 0 | 0 | 8.98 | 9.5 | 0 | 0 | 9.57 | 9.88 | 0 | 9.89 | 0 | 0 | 9.71 | 9.81 | 0 | 36994.6 | 2022/05/25 05:04:42 | 2022/05/24 18:08:54 | 3768.46 | 3784 | 3798.06 | 3750.38 | 3741.69 | 3736.66 | 3824.31 | 3843.88 | 3793.5 | 3808.77 | 12797.93 | 36991.71 | 0 | 37849.71 | 0
4011 | VNM - Đà Nẵng - Nhà Máy | /BCG Energy | 1020C0058922/EM001020C0058922 | 2022-05-25 14:00:00 | 31.5 | 41.7 | 3.2 | N/A | 17.601 | 529.3 | Online | 1020C0058922/INVT_04 | Grid connected | 391.6 | 390.8 | 390.7 | 228.8 | 225.5 | 225.9 | 89.67 | 89.865 | 89.486 | 98.37 | 64.4 | 1 | 49.99 | 60.936 | 0.514 | 487.83 | 61.952 | 677.6 | 677.6 | 693.7 | 693.7 | 687.4 | 687.4 | 689.4 | 689.4 | 682.7 | 682.7 | 677.2 | 677.2 | 677.9 | 677.9 | 673.4 | 673.4 | 682.4 | 682.4 | 682.6 | 682.6 | 9.08 | 0 | 0 | 9.05 | 8.69 | 0 | 0 | 8.52 | 8.97 | 0 | 0 | 9.16 | 9.23 | 0 | 9.29 | 0 | 0 | 9.31 | 9.39 | 0 | 36999.83 | 2022/05/25 05:04:42 | 2022/05/24 18:08:54 | 3768.99 | 3784.55 | 3798.57 | 3750.89 | 3742.23 | 3737.2 | 3824.85 | 3844.42 | 3794.03 | 3809.32 | 12803.15 | 36996.93 | 0 | 37855.05 | 0
4012 | VNM - Đà Nẵng - Nhà Máy | /BCG Energy | 1020C0058922/EM001020C0058922 | 2022-05-25 14:05:00 | 31.4 | 40.7 | 1.8 | N/A | 17.752 | 481.5 | Online | 1020C0058922/INVT_04 | Grid connected | 392.7 | 391.8 | 391.7 | 228.8 | 226.5 | 226.9 | 82.142 | 82.281 | 82.042 | 98.37 | 64.2 | 1 | 49.99 | 55.966 | 0.803 | 492.7 | 56.887 | 689.3 | 689.3 | 691.7 | 691.7 | 688.2 | 688.2 | 686.9 | 686.9 | 682.8 | 682.8 | 681 | 681 | 673.7 | 673.7 | 684.5 | 684.5 | 684.9 | 684.9 | 683.6 | 683.6 | 8.22 | 0 | 0 | 8.25 | 8.05 | 0 | 0 | 7.86 | 8.25 | 0 | 0 | 8.36 | 8.56 | 0 | 8.6 | 0 | 0 | 8.61 | 8.5 | 0 | 37004.7 | 2022/05/25 05:04:42 | 2022/05/24 18:08:54 | 3769.5 | 3785.05 | 3799.04 | 3751.35 | 3742.73 | 3737.7 | 3825.36 | 3844.93 | 3794.54 | 3809.83 | 12808.02 | 37001.8 | 0 | 37860.03 | 0
4013 | VNM - Đà Nẵng - Nhà Máy | /BCG Energy | 1020C0058922/EM001020C0058922 | 2022-05-25 14:10:00 | 31.5 | 39.9 | 1.8 | N/A | 17.889 | 421.9 | Online | 1020C0058922/INVT_04 | Grid connected | 392.5 | 392 | 391.8 | 228.8 | 226.5 | 226.8 | 72.115 | 72.162 | 72.207 | 98.37 | 63.6 | 1 | 50.01 | 49.2 | 1.189 | 497.1 | 49.985 | 689.1 | 689.1 | 688.4 | 688.4 | 688.1 | 688.1 | 689.8 | 689.8 | 686.4 | 686.4 | 682.6 | 682.6 | 683.8 | 683.8 | 678.5 | 678.5 | 684.9 | 684.9 | 683.7 | 683.7 | 7.34 | 0 | 0 | 7.17 | 6.94 | 0 | 0 | 6.78 | 7.35 | 0 | 0 | 7.46 | 7.4 | 0 | 7.61 | 0 | 0 | 7.5 | 7.62 | 0 | 37009.1 | 2022/05/25 05:04:42 | 2022/05/24 18:08:54 | 3769.95 | 3785.5 | 3799.48 | 3751.78 | 3743.18 | 3738.15 | 3825.82 | 3845.39 | 3795 | 3810.28 | 12812.41 | 37006.19 | 0 | 37864.53 | 0
4014 | VNM - Đà Nẵng - Nhà Máy | /BCG Energy | 1020C0058922/EM001020C0058922 | 2022-05-25 14:15:00 | 31.2 | 39.4 | 1.5 | N/A | 18.011 | 389.2 | Online | 1020C0058922/INVT_04 | Grid connected | 390.5 | 391 | 389.6 | 227.8 | 225.4 | 225.8 | 67.061 | 67.271 | 66.971 | 98.37 | 63.2 | 1 | 49.95 | 45.435 | 0.018 | 501.03 | 46.164 | 689.3 | 689.3 | 695.8 | 695.8 | 700.1 | 700.1 | 686.5 | 686.5 | 688.8 | 688.8 | 686.8 | 686.8 | 688 | 688 | 690.5 | 690.5 | 684.9 | 684.9 | 683.7 | 683.7 | 6.7 | 0 | 0 | 6.7 | 6.48 | 0 | 0 | 6.36 | 6.69 | 0 | 0 | 6.85 | 6.96 | 0 | 6.94 | 0 | 0 | 6.87 | 6.93 | 0 | 37013.03 | 2022/05/25 05:04:42 | 2022/05/24 18:08:54 | 3770.35 | 3785.9 | 3799.86 | 3752.15 | 3743.58 | 3738.55 | 3826.23 | 3845.8 | 3795.41 | 3810.69 | 12816.34 | 37010.12 | 0 | 37868.52 | 0
4015 | VNM - Đà Nẵng - Nhà Máy | /BCG Energy | 1020C0058922/EM001020C0058922 | 2022-05-25 14:20:00 | 30.9 | 38.3 | 3.4 | N/A | 18.123 | 346.6 | Online | 1020C0058922/INVT_04 | Grid connected | 389.8 | 389.8 | 388.6 | 226.8 | 224.4 | 224.7 | 60.247 | 60.353 | 60.307 | 98.37 | 62.6 | 1 | 50.11 | 40.76 | 0.119 | 504.67 | 41.406 | 695.2 | 695.2 | 700.3 | 700.3 | 694.1 | 694.1 | 689.8 | 689.8 | 692.7 | 692.7 | 694.8 | 694.8 | 689.1 | 689.1 | 690.5 | 690.5 | 691 | 691 | 689.7 | 689.7 | 6 | 0 | 0 | 6.05 | 5.77 | 0 | 0 | 5.69 | 5.98 | 0 | 0 | 5.96 | 6.27 | 0 | 6.2 | 0 | 0 | 6.18 | 6.07 | 0 | 37016.67 | 2022/05/25 05:04:42 | 2022/05/24 18:08:54 | 3770.72 | 3786.27 | 3800.21 | 3752.51 | 3743.95 | 3738.92 | 3826.61 | 3846.18 | 3795.78 | 3811.07 | 12819.98 | 37013.76 | 0 | 37872.22 | 0
4016 | VNM - Đà Nẵng - Nhà Máy | /BCG Energy | 1020C0058922/EM001020C0058922 | 2022-05-25 14:25:00 | 31.1 | 38.3 | 3.4 | N/A | 18.224 | 333.6 | Online | 1020C0058922/INVT_04 | Grid connected | 390.4 | 389.5 | 388.6 | 226.8 | 224.4 | 225.5 | 57.898 | 58.041 | 57.906 | 98.37 | 62 | 1 | 50.09 | 39.307 | 0.465 | 508 | 39.931 | 695.3 | 695.3 | 693.7 | 693.7 | 694.1 | 694.1 | 695.7 | 695.7 | 694.8 | 694.8 | 689.2 | 689.2 | 689.9 | 689.9 | 686.4 | 686.4 | 691 | 691 | 689.7 | 689.7 | 5.78 | 0 | 0 | 5.65 | 5.57 | 0 | 0 | 5.49 | 5.78 | 0 | 0 | 5.76 | 5.86 | 0 | 6 | 0 | 0 | 5.95 | 5.87 | 0 | 37020 | 2022/05/25 05:04:42 | 2022/05/24 18:08:54 | 3771.06 | 3786.62 | 3800.54 | 3752.83 | 3744.29 | 3739.26 | 3826.96 | 3846.52 | 3796.14 | 3811.41 | 12823.31 | 37017.09 | 0 | 37875.63 | 0
4017 | VNM - Đà Nẵng - Nhà Máy | /BCG Energy | 1020C0058922/EM001020C0058922 | 2022-05-25 14:30:00 | 31.5 | 38.4 | 2.2 | N/A | 18.319 | 296.1 | Online | 1020C0058922/INVT_04 | Grid connected | 389.3 | 388.7 | 387.5 | 226.8 | 224.4 | 225.5 | 51.618 | 51.833 | 51.645 | 98.52 | 61.4 | 1 | 50.03 | 34.842 | -0.724 | 511.11 | 35.361 | 689.3 | 689.3 | 693.5 | 693.5 | 698.6 | 698.6 | 701.6 | 701.6 | 688.8 | 688.8 | 689.2 | 689.2 | 683.9 | 683.9 | 686.3 | 686.3 | 688.3 | 688.3 | 693.6 | 693.6 | 5.15 | 0 | 0 | 5.22 | 4.96 | 0 | 0 | 4.86 | 5.17 | 0 | 0 | 5.14 | 5.19 | 0 | 5.4 | 0 | 0 | 5.31 | 5.25 | 0 | 37023.11 | 2022/05/25 05:04:42 | 2022/05/24 18:08:54 | 3771.37 | 3786.93 | 3800.84 | 3753.13 | 3744.61 | 3739.57 | 3827.29 | 3846.85 | 3796.46 | 3811.74 | 12826.41 | 37020.19 | 0 | 37878.79 | 0
4018 | VNM - Đà Nẵng - Nhà Máy | /BCG Energy | 1020C0058922/EM001020C0058922 | 2022-05-25 14:35:00 | 30.9 | 37.1 | 3 | N/A | 18.404 | 267.9 | Online | 1020C0058922/INVT_04 | Grid connected | 388.2 | 388.7 | 387.3 | 226.8 | 224.4 | 225.5 | 46.671 | 46.73 | 46.674 | 98.52 | 61 | 1 | 49.92 | 31.501 | 0.348 | 513.88 | 31.991 | 699.7 | 699.7 | 699.7 | 699.7 | 694.1 | 694.1 | 694 | 694 | 694.8 | 694.8 | 684.3 | 684.3 | 689.9 | 689.9 | 690.5 | 690.5 | 691.9 | 691.9 | 689.7 | 689.7 | 4.71 | 0 | 0 | 4.6 | 4.52 | 0 | 0 | 4.44 | 4.74 | 0 | 0 | 4.73 | 4.74 | 0 | 4.76 | 0 | 0 | 4.69 | 4.84 | 0 | 37025.88 | 2022/05/25 05:04:42 | 2022/05/24 18:08:54 | 3771.66 | 3787.21 | 3801.12 | 3753.4 | 3744.9 | 3739.85 | 3827.57 | 3847.14 | 3796.74 | 3812.02 | 12829.17 | 37022.95 | 0 | 37881.61 | 0
4019 | VNM - Đà Nẵng - Nhà Máy | /BCG Energy | 1020C0058922/EM001020C0058922 | 2022-05-25 14:40:00 | 30.5 | 36.1 | 2 | N/A | 18.481 | 254.7 | Online | 1020C0058922/INVT_04 | Grid connected | 388.4 | 388.6 | 387.7 | 225.8 | 224.4 | 224.4 | 44.506 | 44.4 | 44.562 | 98.42 | 60.8 | 1 | 49.95 | 30.076 | -0.391 | 516.42 | 30.547 | 695.3 | 695.3 | 705.7 | 705.7 | 691.2 | 691.2 | 695.7 | 695.7 | 682.8 | 682.8 | 683.2 | 683.2 | 689.9 | 689.9 | 687.9 | 687.9 | 690.9 | 690.9 | 689.7 | 689.7 | 4.31 | 0 | 0 | 4.39 | 4.31 | 0 | 0 | 4.24 | 4.3 | 0 | 0 | 4.51 | 4.54 | 0 | 4.56 | 0 | 0 | 4.49 | 4.63 | 0 | 37028.42 | 2022/05/25 05:04:42 | 2022/05/24 18:08:54 | 3771.92 | 3787.47 | 3801.37 | 3753.64 | 3745.16 | 3740.12 | 3827.83 | 3847.4 | 3797 | 3812.29 | 12831.71 | 37025.49 | 0 | 37884.2 | 0
4020 | VNM - Đà Nẵng - Nhà Máy | /BCG Energy | 1020C0058922/EM001020C0058922 | 2022-05-25 14:45:00 | 30.7 | 36.2 | 2 | N/A | 18.562 | 282.4 | Online | 1020C0058922/INVT_04 | Grid connected | 388.4 | 389.6 | 388.7 | 225.8 | 224.4 | 224.4 | 49.339 | 49.393 | 49.418 | 98.54 | 60.4 | 1 | 50.07 | 33.511 | -0.168 | 519.05 | 34.031 | 695.3 | 695.3 | 699.7 | 699.7 | 695 | 695 | 689.7 | 689.7 | 694.8 | 694.8 | 701.2 | 701.2 | 689.9 | 689.9 | 695.3 | 695.3 | 687.9 | 687.9 | 695.6 | 695.6 | 4.72 | 0 | 0 | 4.8 | 4.72 | 0 | 0 | 4.64 | 4.73 | 0 | 0 | 4.74 | 4.96 | 0 | 4.98 | 0 | 0 | 4.93 | 4.83 | 0 | 37031.05 | 2022/05/25 05:04:42 | 2022/05/24 18:08:54 | 3772.18 | 3787.74 | 3801.63 | 3753.9 | 3745.42 | 3740.39 | 3828.12 | 3847.68 | 3797.28 | 3812.56 | 12834.35 | 37028.13 | 0 | 37886.9 | 0
4021 | VNM - Đà Nẵng - Nhà Máy | /BCG Energy | 1020C0058922/EM001020C0058922 | 2022-05-25 14:50:00 | 30.8 | 37 | 1.3 | N/A | 18.65 | 300.5 | Online | 1020C0058922/INVT_04 | Grid connected | 390.4 | 390.7 | 389.8 | 226.8 | 225.4 | 225.5 | 52.478 | 52.612 | 52.541 | 98.54 | 59.8 | 1 | 50 | 35.725 | 0.426 | 521.99 | 36.288 | 701.3 | 701.3 | 705.9 | 705.9 | 700.1 | 700.1 | 689.7 | 689.7 | 694.8 | 694.8 | 695.2 | 695.2 | 696.2 | 696.2 | 696.5 | 696.5 | 697 | 697 | 695.7 | 695.7 | 5.15 | 0 | 0 | 5 | 4.93 | 0 | 0 | 4.85 | 5.16 | 0 | 0 | 5.14 | 5.37 | 0 | 5.39 | 0 | 0 | 5.15 | 5.24 | 0 | 37033.99 | 2022/05/25 05:04:42 | 2022/05/24 18:08:54 | 3772.48 | 3788.04 | 3801.92 | 3754.19 | 3745.72 | 3740.68 | 3828.42 | 3847.98 | 3797.58 | 3812.86 | 12837.3 | 37031.08 | 0 | 37889.87 | 0
4022 | VNM - Đà Nẵng - Nhà Máy | /BCG Energy | 1020C0058922/EM001020C0058922 | 2022-05-25 14:55:00 | 31 | 37.3 | 2.2 | N/A | 18.739 | 291.7 | Online | 1020C0058922/INVT_04 | Grid connected | 392.5 | 392.7 | 392 | 228.8 | 226.4 | 227.5 | 51.126 | 51.12 | 51.203 | 98.44 | 59.4 | 1 | 50.04 | 34.84 | -0.668 | 524.89 | 35.382 | 695.3 | 695.3 | 699.9 | 699.9 | 700.4 | 700.4 | 695.9 | 695.9 | 695 | 695 | 701.3 | 701.3 | 696 | 696 | 698.7 | 698.7 | 697 | 697 | 693.9 | 693.9 | 5.15 | 0 | 0 | 5 | 4.93 | 0 | 0 | 4.85 | 5.16 | 0 | 0 | 5.14 | 5.17 | 0 | 5.19 | 0 | 0 | 5.15 | 5.24 | 0 | 37036.93 | 2022/05/25 05:04:42 | 2022/05/24 18:08:54 | 3772.77 | 3788.33 | 3802.21 | 3754.47 | 3746.02 | 3740.98 | 3828.72 | 3848.29 | 3797.88 | 3813.17 | 12840.23 | 37034.01 | 0 | 37892.84 | 0
4023 | VNM - Đà Nẵng - Nhà Máy | /BCG Energy | 1020C0058922/EM001020C0058922 | 2022-05-25 15:00:00 | 30.7 | 36.8 | 2.6 | N/A | 18.824 | 283.3 | Online | 1020C0058922/INVT_04 | Grid connected | 393.3 | 393.7 | 391.7 | 228.8 | 226.4 | 227.5 | 49.285 | 49.54 | 49.462 | 98.44 | 59.4 | 0.999 | 49.95 | 33.793 | -0.181 | 527.75 | 34.318 | 701.1 | 701.1 | 700.6 | 700.6 | 694.1 | 694.1 | 695.8 | 695.8 | 697.1 | 697.1 | 695.7 | 695.7 | 690.9 | 690.9 | 684.5 | 684.5 | 697 | 697 | 695.7 | 695.7 | 4.93 | 0 | 0 | 4.8 | 4.73 | 0 | 0 | 4.65 | 4.96 | 0 | 0 | 4.94 | 4.97 | 0 | 4.99 | 0 | 0 | 4.95 | 5.04 | 0 | 37039.75 | 2022/05/25 05:04:42 | 2022/05/24 18:08:54 | 3773.06 | 3788.62 | 3802.49 | 3754.74 | 3746.3 | 3741.27 | 3829.02 | 3848.59 | 3798.18 | 3813.46 | 12843.05 | 37036.83 | 0 | 37895.73 | 0
4024 | VNM - Đà Nẵng - Nhà Máy | /BCG Energy | 1020C0058922/EM001020C0058922 | 2022-05-25 15:05:00 | 30.8 | 36.6 | 2.2 | N/A | 18.912 | 282.3 | Online | 1020C0058922/INVT_04 | Grid connected | 393.2 | 393.7 | 392.8 | 228.8 | 226.4 | 227.5 | 48.884 | 49.126 | 49.09 | 98.44 | 59.2 | 0.999 | 50.04 | 33.573 | 0.259 | 530.66 | 34.104 | 695.3 | 695.3 | 699.7 | 699.7 | 690.1 | 690.1 | 695.6 | 695.6 | 689.1 | 689.1 | 689.4 | 689.4 | 702 | 702 | 701 | 701 | 697 | 697 | 697 | 697 | 4.87 | 0 | 0 | 4.83 | 4.73 | 0 | 0 | 4.5 | 4.96 | 0 | 0 | 4.96 | 4.94 | 0 | 5.1 | 0 | 0 | 4.9 | 5.08 | 0 | 37042.66 | 2022/05/25 05:04:42 | 2022/05/24 18:08:54 | 3773.37 | 3788.92 | 3802.77 | 3755.02 | 3746.6 | 3741.56 | 3829.32 | 3848.89 | 3798.48 | 3813.77 | 12845.93 | 37039.71 | 0 | 37898.7 | 0
4025 | VNM - Đà Nẵng - Nhà Máy | /BCG Energy | 1020C0058922/EM001020C0058922 | 2022-05-25 15:10:00 | 30.8 | 37.4 | 1.9 | N/A | 19.01 | 306.9 | Online | 1020C0058922/INVT_04 | Grid connected | 391.1 | 391.5 | 389.8 | 227.8 | 226.4 | 226.5 | 52.753 | 52.895 | 52.606 | 98.44 | 58.6 | 0.999 | 50.05 | 35.926 | -0.079 | 533.91 | 36.484 | 699.8 | 699.8 | 697.2 | 697.2 | 700.2 | 700.2 | 695.7 | 695.7 | 698.7 | 698.7 | 697.4 | 697.4 | 695.9 | 695.9 | 696.5 | 696.5 | 691 | 691 | 689.6 | 689.6 | 5.22 | 0 | 0 | 5.36 | 4.91 | 0 | 0 | 4.69 | 5.3 | 0 | 0 | 5.27 | 5.4 | 0 | 5.36 | 0 | 0 | 5.23 | 5.26 | 0 | 37045.91 | 2022/05/25 05:04:42 | 2022/05/24 18:08:54 | 3773.7 | 3789.26 | 3803.08 | 3755.32 | 3746.93 | 3741.9 | 3829.67 | 3849.23 | 3798.82 | 3814.1 | 12849.22 | 37043 | 0 | 37902.01 | 0
4026 | VNM - Đà Nẵng - Nhà Máy | /BCG Energy | 1020C0058922/EM001020C0058922 | 2022-05-25 15:15:00 | 30.8 | 36.5 | 2.3 | N/A | 19.088 | 243 | Online | 1020C0058922/INVT_04 | Grid connected | 390.3 | 390.9 | 389.3 | 227.3 | 224.7 | 225.5 | 42.274 | 42.383 | 42.381 | 98.47 | 60.7 | 1 | 50.15 | 28.705 | -1.1 | 536.13 | 29.157 | 695.3 | 695.3 | 705.6 | 705.6 | 688.5 | 688.5 | 689.7 | 689.7 | 688.8 | 688.8 | 695.2 | 695.2 | 689.7 | 689.7 | 690.5 | 690.5 | 697 | 697 | 695.6 | 695.6 | 4.13 | 0 | 0 | 4.13 | 4.05 | 0 | 0 | 3.91 | 4.12 | 0 | 0 | 4.11 | 4.23 | 0 | 4.43 | 0 | 0 | 4.17 | 4.41 | 0 | 37048.13 | 2022/05/25 05:04:42 | 2022/05/24 18:08:54 | 3773.93 | 3789.49 | 3803.29 | 3755.54 | 3747.16 | 3742.13 | 3829.9 | 3849.46 | 3799.06 | 3814.33 | 12851.43 | 37045.21 | 0 | 37904.29 | 0
4027 | VNM - Đà Nẵng - Nhà Máy | /BCG Energy | 1020C0058922/EM001020C0058922 | 2022-05-25 15:20:00 | 30.7 | 36.3 | 3.4 | N/A | 19.166 | 284.5 | Online | 1020C0058922/INVT_04 | Grid connected | 389.3 | 389.9 | 388.3 | 227.3 | 224.7 | 225.5 | 49.993 | 50.152 | 49.909 | 98.47 | 59.7 | 1 | 50.12 | 33.913 | 0.035 | 538.76 | 34.44 | 701.3 | 701.3 | 705.7 | 705.7 | 696.8 | 696.8 | 695.7 | 695.7 | 693.4 | 693.4 | 695.2 | 695.2 | 695.9 | 695.9 | 699.6 | 699.6 | 692.1 | 692.1 | 698.5 | 698.5 | 4.98 | 0 | 0 | 4.86 | 4.46 | 0 | 0 | 4.33 | 4.96 | 0 | 0 | 4.98 | 5.08 | 0 | 4.89 | 0 | 0 | 4.99 | 4.88 | 0 | 37050.76 | 2022/05/25 05:04:42 | 2022/05/24 18:08:54 | 3774.2 | 3789.76 | 3803.54 | 3755.78 | 3747.43 | 3742.39 | 3830.17 | 3849.74 | 3799.33 | 3814.61 | 12854.03 | 37047.81 | 0 | 37906.95 | 0
4028 | VNM - Đà Nẵng - Nhà Máy | /BCG Energy | 1020C0058922/EM001020C0058922 | 2022-05-25 15:25:00 | 31.1 | 37.5 | 2 | N/A | 19.261 | 304 | Online | 1020C0058922/INVT_04 | Grid connected | 390.4 | 389.9 | 389.6 | 227.3 | 224.7 | 225.5 | 54.335 | 54.49 | 54.401 | 98.47 | 58.1 | 1 | 50.11 | 36.957 | -0.487 | 541.92 | 37.535 | 695.3 | 695.3 | 705.5 | 705.5 | 700 | 700 | 707.7 | 707.7 | 705.1 | 705.1 | 707 | 707 | 696.2 | 696.2 | 690.6 | 690.6 | 698.9 | 698.9 | 701.7 | 701.7 | 5.35 | 0 | 0 | 5.29 | 4.84 | 0 | 0 | 4.79 | 5.35 | 0 | 0 | 5.46 | 5.66 | 0 | 5.7 | 0 | 0 | 5.55 | 5.48 | 0 | 37053.92 | 2022/05/25 05:04:42 | 2022/05/24 18:08:54 | 3774.53 | 3790.09 | 3803.84 | 3756.06 | 3747.76 | 3742.72 | 3830.5 | 3850.07 | 3799.66 | 3814.94 | 12857.23 | 37051.01 | 0 | 37910.17 | 0
4029 | VNM - Đà Nẵng - Nhà Máy | /BCG Energy | 1020C0058922/EM001020C0058922 | 2022-05-25 15:30:00 | 31 | 37.4 | 3.7 | N/A | 19.343 | 282.3 | Online | 1020C0058922/INVT_04 | Grid connected | 389.4 | 388.9 | 388.6 | 226.3 | 224.7 | 225.5 | 48.905 | 49.029 | 48.962 | 98.47 | 58.3 | 1 | 50 | 33.112 | 0.059 | 544.65 | 33.634 | 695.3 | 695.3 | 699.7 | 699.7 | 697.6 | 697.6 | 701.7 | 701.7 | 694.8 | 694.8 | 695.1 | 695.1 | 689.9 | 689.9 | 696.5 | 696.5 | 697 | 697 | 697.4 | 697.4 | 4.8 | 0 | 0 | 4.72 | 4.4 | 0 | 0 | 4.3 | 4.85 | 0 | 0 | 4.76 | 4.87 | 0 | 4.89 | 0 | 0 | 4.77 | 4.84 | 0 | 37056.65 | 2022/05/25 05:04:42 | 2022/05/24 18:08:54 | 3774.81 | 3790.37 | 3804.09 | 3756.31 | 3748.04 | 3743 | 3830.79 | 3850.36 | 3799.95 | 3815.22 | 12859.95 | 37053.73 | 0 | 37912.94 | 0
4030 | VNM - Đà Nẵng - Nhà Máy | /BCG Energy | 1020C0058922/EM001020C0058922 | 2022-05-25 15:35:00 | 31.7 | 38.2 | 1.7 | N/A | 19.431 | 312.6 | Online | 1020C0058922/INVT_04 | Grid connected | 390.4 | 391 | 389.6 | 227.3 | 224.7 | 225.5 | 55.764 | 55.877 | 55.806 | 98.47 | 58.3 | 1 | 50.05 | 37.86 | 0.919 | 547.57 | 38.452 | 690.8 | 690.8 | 703.3 | 703.3 | 706.1 | 706.1 | 706.2 | 706.2 | 688.8 | 688.8 | 699.1 | 699.1 | 692.6 | 692.6 | 696.5 | 696.5 | 697 | 697 | 695.7 | 695.7 | 5.65 | 0 | 0 | 5.53 | 5.01 | 0 | 0 | 4.9 | 5.79 | 0 | 0 | 5.67 | 5.66 | 0 | 5.78 | 0 | 0 | 5.72 | 5.72 | 0 | 37059.57 | 2022/05/25 05:04:42 | 2022/05/24 18:08:54 | 3775.12 | 3790.67 | 3804.36 | 3756.59 | 3748.34 | 3743.31 | 3831.09 | 3850.67 | 3800.25 | 3815.53 | 12862.88 | 37056.66 | 0 | 37915.93 | 0
4031 | VNM - Đà Nẵng - Nhà Máy | /BCG Energy | 1020C0058922/EM001020C0058922 | 2022-05-25 15:40:00 | 31.7 | 39.1 | 0.5 | N/A | 19.529 | 278.6 | Online | 1020C0058922/INVT_04 | Grid connected | 389.4 | 389.9 | 388.6 | 226.3 | 224.7 | 225.5 | 48.776 | 48.878 | 48.795 | 98.47 | 57.9 | 1 | 49.95 | 33.004 | -0.55 | 550.83 | 33.517 | 695.3 | 695.3 | 699.7 | 699.7 | 694 | 694 | 695.7 | 695.7 | 694.8 | 694.8 | 689.2 | 689.2 | 689.8 | 689.8 | 685 | 685 | 691 | 691 | 689.7 | 689.7 | 4.91 | 0 | 0 | 4.89 | 4.48 | 0 | 0 | 4.34 | 4.79 | 0 | 0 | 4.85 | 5.02 | 0 | 5.09 | 0 | 0 | 4.84 | 4.91 | 0 | 37062.83 | 2022/05/25 05:04:42 | 2022/05/24 18:08:54 | 3775.45 | 3791.01 | 3804.66 | 3756.88 | 3748.68 | 3743.64 | 3831.45 | 3851.01 | 3800.59 | 3815.87 | 12866.13 | 37059.91 | 0 | 37919.24 | 0
4032 | VNM - Đà Nẵng - Nhà Máy | /BCG Energy | 1020C0058922/EM001020C0058922 | 2022-05-25 15:45:00 | 32 | 39.2 | 1.1 | N/A | 19.62 | 317.9 | Online | 1020C0058922/INVT_04 | Grid connected | 389.4 | 389.9 | 388.7 | 226.3 | 224.7 | 225.5 | 55.72 | 55.896 | 55.797 | 98.47 | 57.9 | 1 | 49.96 | 37.793 | 0.49 | 553.87 | 38.385 | 691.7 | 691.7 | 697.1 | 697.1 | 694.1 | 694.1 | 695.7 | 695.7 | 682.8 | 682.8 | 698.1 | 698.1 | 687.6 | 687.6 | 690.5 | 690.5 | 691 | 691 | 689.7 | 689.7 | 5.35 | 0 | 0 | 5.31 | 4.83 | 0 | 0 | 4.86 | 5.55 | 0 | 0 | 5.43 | 5.73 | 0 | 5.72 | 0 | 0 | 5.75 | 5.73 | 0 | 37065.91 | 2022/05/25 05:04:42 | 2022/05/24 18:08:54 | 3775.76 | 3791.32 | 3804.94 | 3757.15 | 3749 | 3743.96 | 3831.77 | 3851.34 | 3800.92 | 3816.2 | 12869.21 | 37062.99 | 0 | 37922.36 | 0
4033 | VNM - Đà Nẵng - Nhà Máy | /BCG Energy | 1020C0058922/EM001020C0058922 | 2022-05-25 15:50:00 | 31.1 | 38.1 | 2.1 | N/A | 19.702 | 233.8 | Online | 1020C0058922/INVT_04 | Grid connected | 389.5 | 389.9 | 388.7 | 226.3 | 224.7 | 225.5 | 40.718 | 40.919 | 40.908 | 98.47 | 58.1 | 1 | 50.04 | 27.654 | 0.418 | 556.6 | 28.1 | 688.4 | 688.4 | 693.7 | 693.7 | 694.1 | 694.1 | 701 | 701 | 688.9 | 688.9 | 684.9 | 684.9 | 690 | 690 | 690.7 | 690.7 | 691 | 691 | 683.6 | 683.6 | 4.2 | 0 | 0 | 4.18 | 3.84 | 0 | 0 | 3.8 | 4.19 | 0 | 0 | 4.1 | 4.19 | 0 | 4.19 | 0 | 0 | 4.23 | 4.23 | 0 | 37068.6 | 2022/05/25 05:04:42 | 2022/05/24 18:08:54 | 3776.04 | 3791.6 | 3805.2 | 3757.4 | 3749.27 | 3744.24 | 3832.05 | 3851.62 | 3801.2 | 3816.49 | 12871.9 | 37065.68 | 0 | 37925.11 | 0
4034 | VNM - Đà Nẵng - Nhà Máy | /BCG Energy | 1020C0058922/EM001020C0058922 | 2022-05-25 15:55:00 | 31.3 | 37.1 | 1 | N/A | 19.77 | 232.9 | Online | 1020C0058922/INVT_04 | Grid connected | 390.5 | 391.7 | 389.9 | 226.6 | 225.8 | 226.5 | 40.735 | 40.781 | 40.62 | 98.42 | 59.7 | 1 | 49.99 | 27.671 | 0.023 | 558.62 | 28.115 | 683.3 | 683.3 | 699.7 | 699.7 | 694 | 694 | 690.8 | 690.8 | 688.7 | 688.7 | 689.2 | 689.2 | 689.8 | 689.8 | 690.5 | 690.5 | 689.4 | 689.4 | 683.7 | 683.7 | 3.94 | 0 | 0 | 3.89 | 3.75 | 0 | 0 | 3.66 | 3.98 | 0 | 0 | 3.99 | 4.05 | 0 | 4.09 | 0 | 0 | 4.02 | 4.06 | 0 | 37070.62 | 2022/05/25 05:04:42 | 2022/05/24 18:08:54 | 3776.24 | 3791.81 | 3805.39 | 3757.59 | 3749.48 | 3744.44 | 3832.26 | 3851.83 | 3801.41 | 3816.7 | 12873.91 | 37067.69 | 0 | 37927.15 | 0
4035 | VNM - Đà Nẵng - Nhà Máy | /BCG Energy | 1020C0058922/EM001020C0058922 | 2022-05-25 16:00:00 | 31.3 | 37 | 1.8 | N/A | 19.836 | 205.3 | Online | 1020C0058922/INVT_04 | Grid connected | 391.5 | 392.7 | 390.9 | 227.6 | 226.8 | 226.5 | 35.342 | 35.419 | 35.277 | 98.52 | 59.9 | 1 | 50.09 | 24.03 | 0.569 | 560.8 | 24.391 | 683.3 | 683.3 | 693.7 | 693.7 | 694.1 | 694.1 | 693 | 693 | 688.8 | 688.8 | 691.8 | 691.8 | 689.9 | 689.9 | 692.9 | 692.9 | 685 | 685 | 689.7 | 689.7 | 3.52 | 0 | 0 | 3.68 | 3.54 | 0 | 0 | 3.45 | 3.57 | 0 | 0 | 3.57 | 3.61 | 0 | 3.66 | 0 | 0 | 3.6 | 3.65 | 0 | 37072.8 | 2022/05/25 05:04:42 | 2022/05/24 18:08:54 | 3776.46 | 3792.03 | 3805.6 | 3757.8 | 3749.7 | 3744.66 | 3832.49 | 3852.06 | 3801.65 | 3816.92 | 12876.09 | 37069.87 | 0 | 37929.37 | 0
4036 | VNM - Đà Nẵng - Nhà Máy | /BCG Energy | 1020C0058922/EM001020C0058922 | 2022-05-25 16:05:00 | 30.9 | 36.1 | 1.9 | N/A | 19.893 | 175.9 | Online | 1020C0058922/INVT_04 | Grid connected | 391.5 | 392.7 | 390.9 | 227.6 | 226.8 | 226.5 | 30.381 | 30.295 | 30.415 | 98.35 | 59.7 | 1 | 50 | 20.604 | -0.122 | 562.62 | 20.947 | 695.1 | 695.1 | 698.8 | 698.8 | 682.8 | 682.8 | 689.8 | 689.8 | 688.9 | 688.9 | 689.2 | 689.2 | 694.7 | 694.7 | 678.6 | 678.6 | 694.2 | 694.2 | 695.6 | 695.6 | 3.1 | 0 | 0 | 3.03 | 2.91 | 0 | 0 | 2.83 | 3.15 | 0 | 0 | 3.16 | 3.18 | 0 | 3.24 | 0 | 0 | 3.2 | 3.23 | 0 | 37074.62 | 2022/05/25 05:04:42 | 2022/05/24 18:08:54 | 3776.65 | 3792.22 | 3805.78 | 3757.97 | 3749.89 | 3744.86 | 3832.68 | 3852.26 | 3801.83 | 3817.12 | 12877.91 | 37071.69 | 0 | 37931.26 | 0
4037 | VNM - Đà Nẵng - Nhà Máy | /BCG Energy | 1020C0058922/EM001020C0058922 | 2022-05-25 16:10:00 | 31.1 | 35.7 | 1.1 | N/A | 19.943 | 158.1 | Online | 1020C0058922/INVT_04 | Grid connected | 392.5 | 392.7 | 391 | 227.6 | 226.8 | 227.5 | 27.373 | 27.483 | 27.474 | 98.35 | 59.3 | 1 | 50.04 | 18.665 | -0.074 | 564.27 | 18.978 | 683.4 | 683.4 | 687.8 | 687.8 | 688.1 | 688.1 | 693.5 | 693.5 | 688.6 | 688.6 | 678.9 | 678.9 | 683.8 | 683.8 | 689 | 689 | 685.3 | 685.3 | 690.9 | 690.9 | 2.9 | 0 | 0 | 2.83 | 2.71 | 0 | 0 | 2.63 | 2.94 | 0 | 0 | 2.73 | 2.96 | 0 | 3.03 | 0 | 0 | 2.78 | 3.03 | 0 | 37076.29 | 2022/05/25 05:04:42 | 2022/05/24 18:08:54 | 3776.82 | 3792.39 | 3805.94 | 3758.13 | 3750.06 | 3745.03 | 3832.86 | 3852.43 | 3802 | 3817.29 | 12879.56 | 37073.34 | 0 | 37932.95 | 0
4038 | VNM - Đà Nẵng - Nhà Máy | /BCG Energy | 1020C0058922/EM001020C0058922 | 2022-05-25 16:15:00 | 30.9 | 34.8 | 1.3 | N/A | 19.987 | 143.1 | Online | 1020C0058922/INVT_04 | Grid connected | 393.5 | 394.8 | 393 | 228.6 | 226.8 | 227.5 | 24.599 | 24.64 | 24.631 | 98.35 | 58.9 | 1 | 50.05 | 16.967 | -0.012 | 565.73 | 17.25 | 683.3 | 683.3 | 693.7 | 693.7 | 688 | 688 | 689.7 | 689.7 | 691.2 | 691.2 | 689.2 | 689.2 | 689.9 | 689.9 | 688.5 | 688.5 | 685 | 685 | 686.2 | 686.2 | 2.49 | 0 | 0 | 2.41 | 2.51 | 0 | 0 | 2.43 | 2.54 | 0 | 0 | 2.53 | 2.54 | 0 | 2.62 | 0 | 0 | 2.58 | 2.62 | 0 | 37077.73 | 2022/05/25 05:04:42 | 2022/05/24 18:08:54 | 3776.96 | 3792.53 | 3806.09 | 3758.27 | 3750.21 | 3745.17 | 3833.01 | 3852.59 | 3802.16 | 3817.44 | 12881.02 | 37074.8 | 0 | 37934.43 | 0
4039 | VNM - Đà Nẵng - Nhà Máy | /BCG Energy | 1020C0058922/EM001020C0058922 | 2022-05-25 16:20:00 | 30.3 | 34.5 | 2.2 | N/A | 20.033 | 155.2 | Online | 1020C0058922/INVT_04 | Grid connected | 394.5 | 395.8 | 393 | 228.6 | 227.8 | 228.6 | 27.143 | 27.3 | 27.316 | 98.36 | 58.7 | 1 | 50.16 | 18.642 | -0.043 | 567.24 | 18.953 | 683.3 | 683.3 | 693.7 | 693.7 | 694.1 | 694.1 | 699.9 | 699.9 | 682.8 | 682.8 | 690.5 | 690.5 | 689.9 | 689.9 | 685.5 | 685.5 | 690.1 | 690.1 | 689.7 | 689.7 | 2.7 | 0 | 0 | 2.82 | 2.72 | 0 | 0 | 2.43 | 2.74 | 0 | 0 | 2.73 | 2.75 | 0 | 2.84 | 0 | 0 | 2.79 | 2.82 | 0 | 37079.24 | 2022/05/25 05:04:42 | 2022/05/24 18:08:54 | 3777.11 | 3792.68 | 3806.24 | 3758.41 | 3750.36 | 3745.33 | 3833.17 | 3852.75 | 3802.31 | 3817.6 | 12882.52 | 37076.3 | 0 | 37935.96 | 0
4040 | VNM - Đà Nẵng - Nhà Máy | /BCG Energy | 1020C0058922/EM001020C0058922 | 2022-05-25 16:25:00 | 30.7 | 34.5 | 1.4 | N/A | 20.08 | 160.5 | Online | 1020C0058922/INVT_04 | Grid connected | 394.9 | 394.9 | 393.1 | 229.6 | 227.8 | 228.6 | 27.336 | 27.525 | 27.52 | 98.52 | 58.3 | 1 | 50.19 | 18.85 | 0.073 | 568.81 | 19.133 | 708.9 | 708.9 | 707.9 | 707.9 | 709.8 | 709.8 | 706.3 | 706.3 | 708.9 | 708.9 | 709.8 | 709.8 | 704.6 | 704.6 | 704.8 | 704.8 | 706.3 | 706.3 | 710.2 | 710.2 | 2.7 | 0 | 0 | 2.82 | 2.72 | 0 | 0 | 2.43 | 2.74 | 0 | 0 | 2.73 | 2.75 | 0 | 2.84 | 0 | 0 | 2.79 | 2.82 | 0 | 37080.81 | 2022/05/25 05:04:42 | 2022/05/24 18:08:54 | 3777.27 | 3792.85 | 3806.39 | 3758.57 | 3750.53 | 3745.49 | 3833.33 | 3852.91 | 3802.48 | 3817.77 | 12884.1 | 37077.88 | 0 | 37937.59 | 0
4041 | VNM - Đà Nẵng - Nhà Máy | /BCG Energy | 1020C0058922/EM001020C0058922 | 2022-05-25 16:30:00 | 30.9 | 35 | 0.8 | N/A | 20.134 | 184.9 | Online | 1020C0058922/INVT_04 | Grid connected | 394.9 | 396 | 394.1 | 229.6 | 227.8 | 228.6 | 29.111 | 29.175 | 29.152 | 98.46 | 57.9 | 1 | 50.15 | 20.023 | 0.007 | 570.38 | 20.322 | 754.3 | 754.3 | 754.7 | 754.7 | 754.1 | 754.1 | 754.4 | 754.4 | 753.4 | 753.4 | 753.5 | 753.5 | 754.3 | 754.3 | 754.8 | 754.8 | 754.1 | 754.1 | 754.2 | 754.2 | 2.72 | 0 | 0 | 2.61 | 2.32 | 0 | 0 | 2.03 | 2.74 | 0 | 0 | 2.74 | 2.75 | 0 | 2.86 | 0 | 0 | 2.59 | 2.84 | 0 | 37082.38 | 2022/05/25 05:04:42 | 2022/05/24 18:08:54 | 3777.43 | 3793.01 | 3806.53 | 3758.71 | 3750.69 | 3745.66 | 3833.5 | 3853.08 | 3802.65 | 3817.93 | 12885.67 | 37079.45 | 0 | 37939.19 | 0
4042 | VNM - Đà Nẵng - Nhà Máy | /BCG Energy | 1020C0058922/EM001020C0058922 | 2022-05-25 16:35:00 | 31.3 | 35.5 | 1.6 | N/A | 20.186 | 159.1 | Online | 1020C0058922/INVT_04 | Grid connected | 394.9 | 396 | 394.1 | 229.6 | 227.8 | 228.6 | 27.888 | 27.751 | 27.756 | 98.52 | 57.7 | 1 | 50.13 | 19.056 | -0.008 | 572.08 | 19.342 | 693.4 | 693.4 | 705.7 | 705.7 | 707.2 | 707.2 | 707.7 | 707.7 | 688.8 | 688.8 | 694 | 694 | 695.9 | 695.9 | 690.5 | 690.5 | 685 | 685 | 695.1 | 695.1 | 2.82 | 0 | 0 | 2.63 | 2.46 | 0 | 0 | 2.32 | 2.76 | 0 | 0 | 2.83 | 3.02 | 0 | 3.02 | 0 | 0 | 2.9 | 2.98 | 0 | 37084.1 | 2022/05/25 05:04:42 | 2022/05/24 18:08:54 | 3777.61 | 3793.19 | 3806.69 | 3758.85 | 3750.87 | 3745.83 | 3833.68 | 3853.27 | 3802.83 | 3818.12 | 12887.39 | 37081.17 | 0 | 37940.94 | 0
4043 | VNM - Đà Nẵng - Nhà Máy | /BCG Energy | 1020C0058922/EM001020C0058922 | 2022-05-25 16:40:00 | 31.2 | 34.7 | 3.5 | N/A | 20.234 | 142.2 | Online | 1020C0058922/INVT_04 | Grid connected | 395.9 | 397 | 394.1 | 229.6 | 228.8 | 229.6 | 24.444 | 24.499 | 24.496 | 98.53 | 57.7 | 1 | 50 | 16.716 | 0.246 | 573.67 | 16.965 | 695.3 | 695.3 | 699.7 | 699.7 | 700.1 | 700.1 | 698.8 | 698.8 | 682.8 | 682.8 | 689.2 | 689.2 | 688 | 688 | 688.4 | 688.4 | 690.9 | 690.9 | 689.7 | 689.7 | 2.59 | 0 | 0 | 2.4 | 2.26 | 0 | 0 | 2.32 | 2.71 | 0 | 0 | 2.56 | 2.75 | 0 | 2.61 | 0 | 0 | 2.47 | 2.58 | 0 | 37085.67 | 2022/05/25 05:04:42 | 2022/05/24 18:08:54 | 3777.78 | 3793.34 | 3806.83 | 3758.99 | 3751.04 | 3746 | 3833.85 | 3853.44 | 3802.99 | 3818.29 | 12888.96 | 37082.74 | 0 | 37942.55 | 0
4044 | VNM - Đà Nẵng - Nhà Máy | /BCG Energy | 1020C0058922/EM001020C0058922 | 2022-05-25 16:45:00 | 31.4 | 34.7 | 2.9 | N/A | 20.279 | 145.3 | Online | 1020C0058922/INVT_04 | Grid connected | 396.9 | 398 | 396.2 | 230.6 | 228.8 | 229.6 | 25.093 | 25.255 | 25.311 | 98.53 | 57.5 | 1 | 50.13 | 17.349 | -0.102 | 575.19 | 17.609 | 683.3 | 683.3 | 705.7 | 705.7 | 712.1 | 712.1 | 716.7 | 716.7 | 694.8 | 694.8 | 689.2 | 689.2 | 689.9 | 689.9 | 692.6 | 692.6 | 690.9 | 690.9 | 683.7 | 683.7 | 2.79 | 0 | 0 | 2.63 | 2.26 | 0 | 0 | 2.12 | 2.71 | 0 | 0 | 2.76 | 2.79 | 0 | 2.82 | 0 | 0 | 2.65 | 2.78 | 0 | 37087.19 | 2022/05/25 05:04:42 | 2022/05/24 18:08:54 | 3777.93 | 3793.51 | 3806.96 | 3759.11 | 3751.2 | 3746.15 | 3834.02 | 3853.6 | 3803.16 | 3818.45 | 12890.46 | 37084.24 | 0 | 37944.09 | 0
4045 | VNM - Đà Nẵng - Nhà Máy | /BCG Energy | 1020C0058922/EM001020C0058922 | 2022-05-25 16:50:00 | 31 | 33.9 | 2.3 | N/A | 20.319 | 115.1 | Online | 1020C0058922/INVT_04 | Grid connected | 397.9 | 400.1 | 397.2 | 231.6 | 229.8 | 230.6 | 19.437 | 19.461 | 19.592 | 98.3 | 57.3 | 1 | 50.2 | 13.457 | -0.12 | 576.45 | 13.692 | 683.3 | 683.3 | 699.7 | 699.7 | 688.1 | 688.1 | 689.7 | 689.7 | 682.8 | 682.8 | 683.2 | 683.2 | 686.9 | 686.9 | 687.9 | 687.9 | 691 | 691 | 689.7 | 689.7 | 2.14 | 0 | 0 | 2.02 | 1.86 | 0 | 0 | 1.91 | 2.1 | 0 | 0 | 2.16 | 2.18 | 0 | 2.19 | 0 | 0 | 2.04 | 2.16 | 0 | 37088.45 | 2022/05/25 05:04:42 | 2022/05/24 18:08:54 | 3778.07 | 3793.64 | 3807.07 | 3759.23 | 3751.33 | 3746.28 | 3834.15 | 3853.74 | 3803.29 | 3818.59 | 12891.74 | 37085.52 | 0 | 37945.39 | 0
4046 | VNM - Đà Nẵng - Nhà Máy | /BCG Energy | 1020C0058922/EM001020C0058922 | 2022-05-25 16:55:00 | 30.9 | 33.2 | 3.3 | N/A | 20.35 | 105.9 | Online | 1020C0058922/INVT_04 | Grid connected | 399 | 400.1 | 398.2 | 231.6 | 230.8 | 231.6 | 17.876 | 17.724 | 17.933 | 98.2 | 57.1 | 1 | 50.13 | 12.365 | -0.207 | 577.48 | 12.583 | 713.3 | 713.3 | 717.7 | 717.7 | 700.1 | 700.1 | 689.7 | 689.7 | 694.8 | 694.8 | 689.1 | 689.1 | 680.2 | 680.2 | 686.6 | 686.6 | 679 | 679 | 689.7 | 689.7 | 1.74 | 0 | 0 | 1.62 | 1.65 | 0 | 0 | 1.51 | 1.9 | 0 | 0 | 1.76 | 1.98 | 0 | 1.99 | 0 | 0 | 1.83 | 1.95 | 0 | 37089.49 | 2022/05/25 05:04:42 | 2022/05/24 18:08:54 | 3778.17 | 3793.74 | 3807.17 | 3759.32 | 3751.44 | 3746.39 | 3834.27 | 3853.85 | 3803.4 | 3818.7 | 12892.77 | 37086.55 | 0 | 37946.45 | 0
4047 | VNM - Đà Nẵng - Nhà Máy | /BCG Energy | 1020C0058922/EM001020C0058922 | 2022-05-25 17:00:00 | 30.8 | 32.9 | 2.5 | N/A | 20.378 | 91.3 | Online | 1020C0058922/INVT_04 | Grid connected | 399 | 400.1 | 398 | 231.6 | 230.8 | 231.6 | 15.324 | 15.387 | 15.35 | 98.2 | 56.9 | 1 | 50.06 | 10.612 | -0.409 | 578.4 | 10.806 | 689.2 | 689.2 | 693.6 | 693.6 | 676 | 676 | 684.1 | 684.1 | 688.8 | 688.8 | 683.2 | 683.2 | 676.3 | 676.3 | 685.8 | 685.8 | 685 | 685 | 683.7 | 683.7 | 1.74 | 0 | 0 | 1.62 | 1.65 | 0 | 0 | 1.51 | 1.7 | 0 | 0 | 1.56 | 1.77 | 0 | 1.78 | 0 | 0 | 1.62 | 1.75 | 0 | 37090.4 | 2022/05/25 05:04:42 | 2022/05/24 18:08:54 | 3778.27 | 3793.84 | 3807.26 | 3759.4 | 3751.54 | 3746.49 | 3834.36 | 3853.95 | 3803.5 | 3818.8 | 12893.68 | 37087.46 | 0 | 37947.41 | 0
4048 | VNM - Đà Nẵng - Nhà Máy | /BCG Energy | 1020C0058922/EM001020C0058922 | 2022-05-25 17:05:00 | 30.9 | 32.8 | 2.1 | N/A | 20.406 | 89.7 | Online | 1020C0058922/INVT_04 | Grid connected | 399 | 401.3 | 399 | 231.6 | 230.8 | 231.6 | 15.094 | 15.22 | 15.162 | 98.2 | 56.7 | 1 | 49.93 | 10.528 | 0.126 | 579.3 | 10.719 | 701.3 | 701.3 | 711.7 | 711.7 | 685.6 | 685.6 | 683.7 | 683.7 | 684.5 | 684.5 | 686.6 | 686.6 | 683.9 | 683.9 | 690.5 | 690.5 | 685 | 685 | 692.6 | 692.6 | 1.54 | 0 | 0 | 1.62 | 1.45 | 0 | 0 | 1.31 | 1.7 | 0 | 0 | 1.56 | 1.77 | 0 | 1.78 | 0 | 0 | 1.62 | 1.75 | 0 | 37091.31 | 2022/05/25 05:04:42 | 2022/05/24 18:08:54 | 3778.36 | 3793.93 | 3807.34 | 3759.48 | 3751.63 | 3746.59 | 3834.46 | 3854.05 | 3803.6 | 3818.9 | 12894.58 | 37088.36 | 0 | 37948.34 | 0
4049 | VNM - Đà Nẵng - Nhà Máy | /BCG Energy | 1020C0058922/EM001020C0058922 | 2022-05-25 17:10:00 | 30.6 | 32.6 | 2.6 | N/A | 20.432 | 84 | Online | 1020C0058922/INVT_04 | Grid connected | 400 | 401.3 | 399 | 232.6 | 230.8 | 231.6 | 14.257 | 14.34 | 14.324 | 98.2 | 56.5 | 1 | 49.97 | 9.888 | 0.036 | 580.15 | 10.064 | 684.2 | 684.2 | 695.5 | 695.5 | 683.5 | 683.5 | 677.7 | 677.7 | 685.6 | 685.6 | 672.6 | 672.6 | 683.9 | 683.9 | 678.5 | 678.5 | 687.5 | 687.5 | 687.5 | 687.5 | 1.54 | 0 | 0 | 1.42 | 1.45 | 0 | 0 | 1.31 | 1.7 | 0 | 0 | 1.56 | 1.57 | 0 | 1.57 | 0 | 0 | 1.62 | 1.55 | 0 | 37092.15 | 2022/05/25 05:04:42 | 2022/05/24 18:08:54 | 3778.45 | 3794.01 | 3807.42 | 3759.56 | 3751.73 | 3746.67 | 3834.56 | 3854.15 | 3803.68 | 3818.99 | 12895.43 | 37089.21 | 0 | 37949.22 | 0
4050 | VNM - Đà Nẵng - Nhà Máy | /BCG Energy | 1020C0058922/EM001020C0058922 | 2022-05-25 17:15:00 | 30.7 | 32.5 | 2.6 | N/A | 20.456 | 75.8 | Online | 1020C0058922/INVT_04 | Grid connected | 400 | 401.3 | 399 | 232.6 | 231.8 | 231.6 | 12.773 | 12.88 | 12.854 | 98.16 | 56.1 | 1 | 49.97 | 8.824 | -0.268 | 580.94 | 8.989 | 671.3 | 671.3 | 693.7 | 693.7 | 682.1 | 682.1 | 684.8 | 684.8 | 681.5 | 681.5 | 677.2 | 677.2 | 677.9 | 677.9 | 678.4 | 678.4 | 683.3 | 683.3 | 677.5 | 677.5 | 1.54 | 0 | 0 | 1.42 | 1.25 | 0 | 0 | 1.31 | 1.5 | 0 | 0 | 1.36 | 1.57 | 0 | 1.57 | 0 | 0 | 1.42 | 1.55 | 0 | 37092.94 | 2022/05/25 05:04:42 | 2022/05/24 18:08:54 | 3778.53 | 3794.09 | 3807.49 | 3759.63 | 3751.81 | 3746.75 | 3834.64 | 3854.23 | 3803.77 | 3819.08 | 12896.21 | 37089.99 | 0 | 37950.02 | 0
4051 | VNM - Đà Nẵng - Nhà Máy | /BCG Energy | 1020C0058922/EM001020C0058922 | 2022-05-25 17:20:00 | 30.6 | 32.2 | 2.9 | N/A | 20.478 | 68 | Online | 1020C0058922/INVT_04 | Grid connected | 400 | 402.3 | 400 | 232.6 | 231.8 | 232.6 | 11.49 | 11.406 | 11.404 | 97.81 | 56.1 | 1 | 49.98 | 7.88 | -0.359 | 581.63 | 8.056 | 677.3 | 677.3 | 687.7 | 687.7 | 682 | 682 | 675.1 | 675.1 | 676.7 | 676.7 | 677.1 | 677.1 | 682.5 | 682.5 | 682.7 | 682.7 | 679.2 | 679.2 | 677.7 | 677.7 | 1.34 | 0 | 0 | 1.22 | 1.25 | 0 | 0 | 1.11 | 1.3 | 0 | 0 | 1.16 | 1.37 | 0 | 1.37 | 0 | 0 | 1.22 | 1.34 | 0 | 37093.63 | 2022/05/25 05:04:42 | 2022/05/24 18:08:54 | 3778.6 | 3794.17 | 3807.56 | 3759.69 | 3751.88 | 3746.82 | 3834.72 | 3854.31 | 3803.84 | 3819.15 | 12896.91 | 37090.69 | 0 | 37950.74 | 0
4052 | VNM - Đà Nẵng - Nhà Máy | /BCG Energy | 1020C0058922/EM001020C0058922 | 2022-05-25 17:25:00 | 30.5 | 31.9 | 2 | N/A | 20.497 | 59.9 | Online | 1020C0058922/INVT_04 | Grid connected | 401 | 402.3 | 400 | 232.6 | 231.8 | 232.6 | 10.028 | 10.043 | 10.065 | 97.63 | 55.7 | 0.999 | 50.06 | 6.867 | -0.183 | 582.16 | 7.033 | 675.8 | 675.8 | 681.6 | 681.6 | 670.1 | 670.1 | 671.7 | 671.7 | 670.6 | 670.6 | 671.1 | 671.1 | 668.3 | 668.3 | 664.4 | 664.4 | 684.9 | 684.9 | 677.6 | 677.6 | 1.15 | 0 | 0 | 1.07 | 1.05 | 0 | 0 | 0.95 | 1.2 | 0 | 0 | 1.12 | 1.2 | 0 | 1.21 | 0 | 0 | 1.12 | 1.21 | 0 | 37094.16 | 2022/05/25 05:04:42 | 2022/05/24 18:08:54 | 3778.66 | 3794.22 | 3807.61 | 3759.73 | 3751.94 | 3746.89 | 3834.77 | 3854.37 | 3803.9 | 3819.21 | 12897.44 | 37091.22 | 0 | 37951.3 | 0
4053 | VNM - Đà Nẵng - Nhà Máy | /BCG Energy | 1020C0058922/EM001020C0058922 | 2022-05-25 17:30:00 | 30.6 | 31.9 | 1.4 | N/A | 20.514 | 50.6 | Online | 1020C0058922/INVT_04 | Grid connected | 399.8 | 401.3 | 398.9 | 231.6 | 231.8 | 232.6 | 0.053 | 0.053 | 0.053 | 71.53 | 55.5 | 0.671 | 49.99 | 0.025 | -0.038 | 582.66 | 0.038 | 783.4 | 783.4 | 784 | 784 | 781.7 | 781.7 | 781.6 | 781.6 | 782.7 | 782.7 | 782.8 | 782.8 | 783.6 | 783.6 | 784.1 | 784.1 | 783.4 | 783.4 | 783.6 | 783.6 | 0.05 | 0 | 0 | -0.03 | 0.05 | 0 | 0 | -0.05 | 0.09 | 0 | 0 | -0.01 | 0.09 | 0 | 0.11 | 0 | 0 | -0.02 | 0.09 | 0 | 37094.66 | 2022/05/25 05:04:42 | 2022/05/24 18:08:54 | 3778.71 | 3794.27 | 3807.66 | 3759.78 | 3751.99 | 3746.94 | 3834.83 | 3854.43 | 3803.95 | 3819.27 | 12897.93 | 37091.71 | 0 | 37951.83 | 0
4054 | VNM - Đà Nẵng - Nhà Máy | /BCG Energy | 1020C0058922/EM001020C0058922 | 2022-05-25 17:35:00 | 30.5 | 31.6 | 2 | N/A | 20.527 | 40 | Online | 1020C0058922/INVT_04 | Grid connected | 399.8 | 401.2 | 398.5 | 231.5 | 231.4 | 231.4 | 6.493 | 6.514 | 6.55 | 96.71 | 55.3 | 0.999 | 50.02 | 4.44 | 0.011 | 583.08 | 4.591 | 657.2 | 657.2 | 670.9 | 670.9 | 670.1 | 670.1 | 659.6 | 659.6 | 682.9 | 682.9 | 653.1 | 653.1 | 671 | 671 | 661.7 | 661.7 | 661.4 | 661.4 | 666.6 | 666.6 | 0.89 | 0 | 0 | 0.83 | 0.84 | 0 | 0 | 0.75 | 0.71 | 0 | 0 | 0.85 | 0.74 | 0 | 0.76 | 0 | 0 | 0.84 | 0.75 | 0 | 37095.08 | 2022/05/25 05:04:42 | 2022/05/24 18:08:54 | 3778.76 | 3794.32 | 3807.7 | 3759.83 | 3752.04 | 3746.98 | 3834.88 | 3854.47 | 3804 | 3819.32 | 12898.35 | 37092.13 | 0 | 37952.3 | 0
4055 | VNM - Đà Nẵng - Nhà Máy | /BCG Energy | 1020C0058922/EM001020C0058922 | 2022-05-25 17:40:00 | 30.4 | 31.3 | 1.4 | N/A | 20.538 | 30.9 | Online | 1020C0058922/INVT_04 | Grid connected | 399.8 | 401.2 | 399.5 | 232.5 | 231.4 | 232.4 | 4.85 | 4.839 | 4.883 | 96.05 | 55.1 | 0.999 | 50.04 | 3.318 | 0.025 | 583.4 | 3.454 | 655.2 | 655.2 | 674.6 | 674.6 | 664 | 664 | 665.6 | 665.6 | 670.2 | 670.2 | 647 | 647 | 653.2 | 653.2 | 648.5 | 648.5 | 679.2 | 679.2 | 659.6 | 659.6 | 0.69 | 0 | 0 | 0.63 | 0.64 | 0 | 0 | 0.55 | 0.71 | 0 | 0 | 0.65 | 0.74 | 0 | 0.76 | 0 | 0 | 0.44 | 0.75 | 0 | 37095.4 | 2022/05/25 05:04:42 | 2022/05/24 18:08:54 | 3778.79 | 3794.35 | 3807.74 | 3759.85 | 3752.07 | 3747.01 | 3834.91 | 3854.51 | 3804.03 | 3819.35 | 12898.67 | 37092.45 | 0 | 37952.61 | 0
4056 | VNM - Đà Nẵng - Nhà Máy | /BCG Energy | 1020C0058922/EM001020C0058922 | 2022-05-25 17:45:00 | 30.4 | 31.2 | 0.7 | N/A | 20.546 | 22.6 | Online | 1020C0058922/INVT_04 | Grid connected | 400.9 | 402.5 | 400 | 232.5 | 232.2 | 232.4 | 3.395 | 3.382 | 3.459 | 94.81 | 54.9 | 0.998 | 50.09 | 2.34 | 0.058 | 583.63 | 2.46 | 642.1 | 642.1 | 651.7 | 651.7 | 646.1 | 646.1 | 635.7 | 635.7 | 646.7 | 646.7 | 635.1 | 635.1 | 647.9 | 647.9 | 638.2 | 638.2 | 655 | 655 | 643.8 | 643.8 | 0.49 | 0 | 0 | 0.42 | 0.44 | 0 | 0 | 0.35 | 0.51 | 0 | 0 | 0.45 | 0.54 | 0 | 0.56 | 0 | 0 | 0.44 | 0.55 | 0 | 37095.63 | 2022/05/25 05:04:42 | 2022/05/24 18:08:54 | 3778.82 | 3794.37 | 3807.76 | 3759.87 | 3752.1 | 3747.03 | 3834.94 | 3854.54 | 3804.05 | 3819.38 | 12898.91 | 37092.69 | 0 | 37952.86 | 0
4057 | VNM - Đà Nẵng - Nhà Máy | /BCG Energy | 1020C0058922/EM001020C0058922 | 2022-05-25 17:50:00 | 30.3 | 31 | 1.8 | N/A | 20.552 | 15.1 | Online | 1020C0058922/INVT_04 | Grid connected | 400.9 | 402.5 | 400 | 232.5 | 232.2 | 232.4 | 2.278 | 2.265 | 2.286 | 93.54 | 54.9 | 0.999 | 50.04 | 1.457 | -0.008 | 583.79 | 1.564 | 623.3 | 623.3 | 639.5 | 639.5 | 616 | 616 | 620.6 | 620.6 | 630.3 | 630.3 | 638.4 | 638.4 | 635.8 | 635.8 | 630.4 | 630.4 | 629.5 | 629.5 | 629.7 | 629.7 | 0.26 | 0 | 0 | 0.22 | 0.44 | 0 | 0 | 0.35 | 0.31 | 0 | 0 | 0.16 | 0.34 | 0 | 0.36 | 0 | 0 | 0.24 | 0.35 | 0 | 37095.79 | 2022/05/25 05:04:42 | 2022/05/24 18:08:54 | 3778.84 | 3794.39 | 3807.78 | 3759.89 | 3752.12 | 3747.06 | 3834.96 | 3854.56 | 3804.08 | 3819.4 | 12899.06 | 37092.84 | 0 | 37953.08 | 0
4058 | VNM - Đà Nẵng - Nhà Máy | /BCG Energy | 1020C0058922/EM001020C0058922 | 2022-05-25 17:55:00 | 30.4 | 30.7 | 1.1 | N/A | 20.555 | 8.7 | Online | 1020C0058922/INVT_04 | Grid connected | 400.7 | 402 | 399.4 | 232.5 | 232.2 | 232.4 | 1.247 | 1.221 | 1.252 | 85.92 | 54.7 | 0.979 | 49.99 | 0.727 | 0.149 | 583.88 | 0.845 | 617.2 | 617.2 | 596.7 | 596.7 | 599 | 599 | 579.8 | 579.8 | 622.1 | 622.1 | 612.7 | 612.7 | 617.9 | 617.9 | 600.5 | 600.5 | 606.9 | 606.9 | 599.6 | 599.6 | 0.26 | 0 | 0 | 0.22 | 0.24 | 0 | 0 | 0.15 | 0.31 | 0 | 0 | 0.16 | 0.34 | 0 | 0.36 | 0 | 0 | 0.24 | 0.35 | 0 | 37095.88 | 2022/05/25 05:04:42 | 2022/05/24 18:08:54 | 3778.85 | 3794.41 | 3807.79 | 3759.89 | 3752.13 | 3747.07 | 3834.97 | 3854.57 | 3804.08 | 3819.41 | 12899.15 | 37092.93 | 0 | 37953.17 | 0
4059 | VNM - Đà Nẵng - Nhà Máy | /BCG Energy | 1020C0058922/EM001020C0058922 | 2022-05-25 18:00:00 | 30.3 | 30.6 | 0 | N/A | 20.557 | 4.4 | Online | 1020C0058922/INVT_04 | Grid connected | 399.7 | 402 | 399.4 | 232.5 | 232.2 | 232.4 | 0.416 | 0.403 | 0.418 | 80.66 | 54.5 | 0.749 | 49.92 | 0.232 | 0.205 | 583.92 | 0.292 | 586.4 | 586.4 | 566 | 566 | 586.1 | 586.1 | 539.7 | 539.7 | 586.7 | 586.7 | 587 | 587 | 587.9 | 587.9 | 556.5 | 556.5 | 576.9 | 576.9 | 577.4 | 577.4 | 0.26 | 0 | 0 | 0.22 | 0.24 | 0 | 0 | 0.15 | 0.11 | 0 | 0 | 0.16 | 0.14 | 0 | 0.16 | 0 | 0 | 0.01 | 0.15 | 0 | 37095.92 | 2022/05/25 05:04:42 | 2022/05/24 18:08:54 | 3778.86 | 3794.41 | 3807.79 | 3759.91 | 3752.14 | 3747.07 | 3834.98 | 3854.58 | 3804.08 | 3819.42 | 12899.19 | 37092.97 | 0 | 37953.24 | 0
4060 | VNM - Đà Nẵng - Nhà Máy | /BCG Energy | 1020C0058922/EM001020C0058922 | 2022-05-25 18:05:00 | 30.3 | 30.4 | 0 | N/A | 20.558 | 2.3 | Online | 1020C0058922/INVT_04 | Grid connected | 400.8 | 402 | 399.4 | 232.5 | 232.2 | 232.4 | 0.21 | 0.199 | 0.21 | 74.58 | 54.5 | 0.25 | 50.02 | 0.003 | -0.013 | 583.93 | 0.005 | 533.4 | 533.4 | 573.3 | 573.3 | 533.8 | 533.8 | 518.2 | 518.2 | 567.5 | 567.5 | 547.2 | 547.2 | 533.9 | 533.9 | 516.5 | 516.5 | 522.9 | 522.9 | 557.8 | 557.8 | 0.06 | 0 | 0 | -0.01 | 0.24 | 0 | 0 | 0 | 0.11 | 0 | 0 | 0.16 | 0.14 | 0 | 0.16 | 0 | 0 | -0.01 | 0.15 | 0 | 37095.93 | 2022/05/25 05:04:42 | 2022/05/24 18:08:54 | 3778.86 | 3794.41 | 3807.8 | 3759.91 | 3752.14 | 3747.07 | 3834.98 | 3854.59 | 3804.08 | 3819.42 | 12899.2 | 37092.98 | 0 | 37953.26 | 0
4061 | VNM - Đà Nẵng - Nhà Máy | /BCG Energy | 1020C0058922/EM001020C0058922 | 2022-05-25 18:10:00 | 30.2 | 30.3 | 0 | N/A | 20.558 | 1 | Online | 1020C0058922/INVT_04 | Standby : sunlight detection | 400.8 | 402.6 | 399.1 | 233.2 | 232.2 | 232.2 | 0 | 0 | 0 | 0 | 54.3 | 0 | 49.96 | 0 | 0 | 583.93 | 0 | 611 | 611 | 611.7 | 611.7 | 611.1 | 611.1 | 611.4 | 611.4 | 610.6 | 610.6 | 610.5 | 610.5 | 611.1 | 611.1 | 611.7 | 611.7 | 611 | 611 | 611.4 | 611.4 | 0 | 0 | 0 | 0 | 0 | 0 | 0 | 0 | 0 | 0 | 0 | 0 | 0 | 0 | 0 | 0 | 0 | 0 | 0 | 0 | 37095.93 | 2022/05/25 05:04:42 | 2022/05/25 18:09:40 | 3778.86 | 3794.41 | 3807.8 | 3759.91 | 3752.15 | 3747.07 | 3834.99 | 3854.59 | 3804.08 | 3819.43 | 12899.2 | 37092.98 | 0 | 37953.29 | 0
4062 | VNM - Đà Nẵng - Nhà Máy | /BCG Energy | 1020C0058922/EM001020C0058922 | 2022-05-25 18:15:00 | 30.1 | 30.2 | 0 | N/A | 20.559 | 0.3 | Online | 1020C0058922/INVT_04 | Standby : sunlight detection | 400.8 | 402.4 | 399.6 | 233.1 | 233.2 | 231.2 | 0 | 0 | 0 | 0 | 53.9 | 0 | 50.01 | 0 | 0 | 583.93 | 0 | 460.2 | 460.2 | 460.9 | 460.9 | 460.4 | 460.4 | 460.7 | 460.7 | 460.1 | 460.1 | 460 | 460 | 460.5 | 460.5 | 460.9 | 460.9 | 460.5 | 460.5 | 460.7 | 460.7 | 0 | 0 | 0 | 0 | 0 | 0 | 0 | 0 | 0 | 0 | 0 | 0 | 0 | 0 | 0 | 0 | 0 | 0 | 0 | 0 | 37095.93 | 2022/05/25 05:04:42 | 2022/05/25 18:09:40 | 3778.86 | 3794.41 | 3807.8 | 3759.91 | 3752.15 | 3747.07 | 3834.99 | 3854.59 | 3804.08 | 3819.43 | 12899.2 | 37092.98 | 0 | 37953.29 | 0
4063 | VNM - Đà Nẵng - Nhà Máy | /BCG Energy | 1020C0058922/EM001020C0058922 | 2022-05-25 18:20:00 | 30 | 30.1 | 0 | N/A | 20.559 | 0 | Online | 1020C0058922/INVT_04 | Standby : initialization | 400.8 | 402.4 | 399.6 | 233.1 | 233.2 | 231.2 | 0 | 0 | 0 | 0 | 54.3 | 0 | 50.01 | 0 | 0 | 583.93 | 0 | 132.6 | 132.6 | 133.3 | 133.3 | 132.7 | 132.7 | 133.3 | 133.3 | 132.7 | 132.7 | 131.9 | 131.9 | 132.1 | 132.1 | 133.3 | 133.3 | 132.9 | 132.9 | 133.5 | 133.5 | 0 | 0 | 0 | 0 | 0 | 0 | 0 | 0 | 0 | 0 | 0 | 0 | 0 | 0 | 0 | 0 | 0 | 0 | 0 | 0 | 37095.93 | 2022/05/25 05:04:42 | 2022/05/25 18:09:40 | 3778.86 | 3794.41 | 3807.8 | 3759.91 | 3752.15 | 3747.07 | 3834.99 | 3854.59 | 3804.08 | 3819.43 | 12899.2 | 37092.98 | 0 | 37953.29 | 0
4064 | VNM - Đà Nẵng - Nhà Máy | /BCG Energy | 1020C0058922/EM001020C0058922 | 2022-05-25 18:25:00 | 30.2 | 30.1 | 0 | N/A | 20.559 | 0 | Online | 1020C0058922/INVT_04 | Standby : no sunlight | N/A | N/A | N/A | 0 | 0 | 0 | 0 | 0 | 0 | 0 | 54 | 0 | 0 | 0 | 0 | 583.93 | 0 | 0 | 0 | 0 | 0 | 0 | 0 | 0 | 0 | 0 | 0 | 0 | 0 | 0 | 0 | 0 | 0 | 0 | 0 | 0 | 0 | 0 | 0 | 0 | 0 | 0 | 0 | 0 | 0 | 0 | 0 | 0 | 0 | 0 | 0 | 0 | 0 | 0 | 0 | 0 | 0 | 37095.93 | 2022/05/25 05:04:42 | 2022/05/25 18:09:40 | 3778.86 | 3794.41 | 3807.8 | 3759.91 | 3752.15 | 3747.07 | 3834.99 | 3854.59 | 3804.08 | 3819.43 | N/A | N/A | -0.1 | 37953.29 | 0
4065 | VNM - Đà Nẵng - Nhà Máy | /BCG Energy | 1020C0058922/EM001020C0058922 | 2022-05-26 00:00:00 | 28 | 28.1 | 0.5 | N/A | 0 | 0 | Online | 1020C0058922/INVT_04 | N/A | N/A | N/A | N/A | 0 | 0 | 0 | 0 | 0 | 0 | 0 | 44.8 | 0 | 0 | 0 | 0 | 0 | 0 | 0 | 0 | 0 | 0 | 0 | 0 | 0 | 0 | 0 | 0 | 0 | 0 | 0 | 0 | 0 | 0 | 0 | 0 | 0 | 0 | 0 | 0 | 0 | 0 | 0 | 0 | 0 | 0 | 0 | 0 | 0 | 0 | 0 | 0 | 0 | 0 | 0 | 0 | 0 | 0 | 37095.93 | N/A | N/A | 3778.86 | 3794.41 | 3807.8 | 3759.91 | 3752.15 | 3747.07 | 3834.99 | 3854.59 | 3804.08 | 3819.43 | N/A | N/A | -0.1 | 37953.29 | 0
4066 | VNM - Đà Nẵng - Nhà Máy | /BCG Energy | 1020C0058922/EM001020C0058922 | 2022-05-26 04:50:00 | 26.5 | 26.4 | 0.8 | N/A | 0 | 0.4 | Online | 1020C0058922/INVT_04 | Standby : initialization | 399.7 | 400.8 | 398.9 | 0 | 0 | 0 | 0 | 0 | 0 | 0 | 42.8 | 0 | 0 | 0 | 0 | 0 | 0 | 0 | 0 | 0 | 0 | 0 | 0 | 0 | 0 | 0 | 0 | 0 | 0 | 0 | 0 | 0 | 0 | 0 | 0 | 0 | 0 | 0 | 0 | 0 | 0 | 0 | 0 | 0 | 0 | 0 | 0 | 0 | 0 | 0 | 0 | 0 | 0 | 0 | 0 | 0 | 0 | 37095.93 | 2022/05/25 05:04:42 | 2022/05/25 18:09:40 | 3778.86 | 3794.41 | 3807.8 | 3759.91 | 3752.15 | 3747.07 | 3834.99 | 3854.59 | 3804.08 | 3819.43 | 12899.2 | 37092.98 | 0 | 37953.29 | 0
4067 | VNM - Đà Nẵng - Nhà Máy | /BCG Energy | 1020C0058922/EM001020C0058922 | 2022-05-26 04:55:00 | 26.5 | 26.5 | 0.6 | N/A | 0 | 2.4 | Online | 1020C0058922/INVT_04 | Standby : sunlight detection | 399.9 | 400.9 | 398.7 | 232.2 | 232.1 | 231 | 0 | 0 | 0 | 0 | 42.2 | 0 | 50.12 | 0 | 0 | 0 | 0 | 673.2 | 673.2 | 673.2 | 673.2 | 674.9 | 674.9 | 675.5 | 675.5 | 669.5 | 669.5 | 673.5 | 673.5 | 673.2 | 673.2 | 674.5 | 674.5 | 675.9 | 675.9 | 671.3 | 671.3 | 0 | 0 | 0 | 0 | 0 | 0 | 0 | 0 | 0 | 0 | 0 | 0 | 0 | 0 | 0 | 0 | 0 | 0 | 0 | 0 | 37095.93 | 2022/05/25 05:04:42 | 2022/05/25 18:09:40 | 3778.86 | 3794.41 | 3807.8 | 3759.91 | 3752.15 | 3747.07 | 3834.99 | 3854.59 | 3804.08 | 3819.43 | 12899.2 | 37092.98 | 0 | 37953.29 | 0
4068 | VNM - Đà Nẵng - Nhà Máy | /BCG Energy | 1020C0058922/EM001020C0058922 | 2022-05-26 05:00:00 | 26.4 | 26.5 | 0.6 | N/A | 0.001 | 2.6 | Online | 1020C0058922/INVT_04 | Grid connected | 399.5 | 401.9 | 398.7 | 232 | 231.1 | 232 | 0.134 | 0.134 | 0.135 | 74.58 | 41.9 | 0.631 | 50.09 | 0.08 | -0.107 | 0.01 | 0.11 | 516.1 | 516.1 | 570.7 | 570.7 | 511.3 | 511.3 | 545.4 | 545.4 | 575.7 | 575.7 | 546 | 546 | 540.3 | 540.3 | 551.6 | 551.6 | 552.4 | 552.4 | 529.6 | 529.6 | 0.05 | -0.02 | 0.03 | 0.01 | 0.05 | -0.02 | 0.03 | 0.01 | 0.06 | -0.03 | 0.03 | 0.01 | 0.05 | -0.02 | 0.06 | -0.03 | 0.03 | 0 | 0.04 | 0 | 37095.94 | 2022/05/26 04:55:25 | 2022/05/25 18:09:40 | 3778.86 | 3794.41 | 3807.8 | 3759.91 | 3752.15 | 3747.07 | 3834.99 | 3854.59 | 3804.09 | 3819.43 | 12899.21 | 37092.99 | 0 | 37953.3 | 0
4069 | VNM - Đà Nẵng - Nhà Máy | /BCG Energy | 1020C0058922/EM001020C0058922 | 2022-05-26 05:05:00 | 26.4 | 26.4 | 1 | N/A | 0.002 | 4.3 | Online | 1020C0058922/INVT_04 | Grid connected | 398.4 | 399.9 | 397.7 | 230.8 | 231.1 | 232 | 0.239 | 0.238 | 0.239 | 80.86 | 42.9 | 0.975 | 49.99 | 0.254 | -0.06 | 0.02 | 0.324 | 566.5 | 566.5 | 553.1 | 553.1 | 558.3 | 558.3 | 570.6 | 570.6 | 580.9 | 580.9 | 560.4 | 560.4 | 570.3 | 570.3 | 558.7 | 558.7 | 582.4 | 582.4 | 594.5 | 594.5 | 0.05 | -0.02 | 0.03 | 0.01 | 0.05 | -0.02 | 0.03 | 0.01 | 0.06 | -0.03 | 0.03 | 0.01 | 0.05 | -0.02 | 0.06 | -0.03 | 0.03 | 0.01 | 0.04 | -0.01 | 37095.95 | 2022/05/26 04:55:25 | 2022/05/25 18:09:40 | 3778.87 | 3794.41 | 3807.8 | 3759.91 | 3752.15 | 3747.07 | 3834.99 | 3854.6 | 3804.1 | 3819.43 | 12899.22 | 37093 | 0 | 37953.33 | 0
4070 | VNM - Đà Nẵng - Nhà Máy | /BCG Energy | 1020C0058922/EM001020C0058922 | 2022-05-26 05:10:00 | 26.4 | 26.5 | 0.4 | N/A | 0.003 | 7.8 | Online | 1020C0058922/INVT_04 | Grid connected | 398.4 | 401.1 | 398.7 | 230.8 | 231.1 | 232 | 0.891 | 0.886 | 0.891 | 85.58 | 43.3 | 0.991 | 50 | 0.632 | -0.084 | 0.05 | 0.739 | 609.6 | 609.6 | 582.9 | 582.9 | 608.6 | 608.6 | 576.5 | 576.5 | 576.4 | 576.4 | 621.6 | 621.6 | 612.1 | 612.1 | 588.7 | 588.7 | 587.9 | 587.9 | 588.4 | 588.4 | 0.05 | -0.02 | 0.03 | 0.01 | 0.05 | -0.02 | 0.03 | 0.01 | 0.06 | -0.03 | 0.03 | 0.01 | 0.05 | -0.02 | 0.06 | -0.03 | 0.03 | 0.01 | 0.04 | -0.01 | 37095.98 | 2022/05/26 04:55:25 | 2022/05/25 18:09:40 | 3778.87 | 3794.41 | 3807.81 | 3759.91 | 3752.16 | 3747.08 | 3835 | 3854.6 | 3804.1 | 3819.44 | 12899.26 | 37093.04 | 0 | 37953.38 | 0
4071 | VNM - Đà Nẵng - Nhà Máy | /BCG Energy | 1020C0058922/EM001020C0058922 | 2022-05-26 05:15:00 | 26.4 | 26.7 | 0.7 | N/A | 0.007 | 14.6 | Online | 1020C0058922/INVT_04 | Grid connected | 400.4 | 402.1 | 399.9 | 231.8 | 232.1 | 232 | 2.003 | 1.993 | 2.004 | 92.57 | 43.7 | 0.997 | 50.03 | 1.381 | 0.024 | 0.14 | 1.491 | 635.9 | 635.9 | 620.7 | 620.7 | 648.8 | 648.8 | 624.6 | 624.6 | 620.7 | 620.7 | 648.7 | 648.7 | 634.2 | 634.2 | 636.8 | 636.8 | 645.1 | 645.1 | 618.6 | 618.6 | 0.25 | -0.02 | 0.03 | 0.01 | 0.25 | -0.02 | 0.03 | 0.21 | 0.06 | -0.03 | 0.03 | 0.01 | 0.25 | -0.01 | 0.26 | -0.03 | 0.03 | 0.01 | 0.24 | -0.01 | 37096.07 | 2022/05/26 04:55:25 | 2022/05/25 18:09:40 | 3778.88 | 3794.43 | 3807.82 | 3759.92 | 3752.17 | 3747.08 | 3835.01 | 3854.61 | 3804.1 | 3819.45 | 12899.34 | 37093.12 | 0 | 37953.47 | 0
4072 | VNM - Đà Nẵng - Nhà Máy | /BCG Energy | 1020C0058922/EM001020C0058922 | 2022-05-26 05:20:00 | 26.4 | 26.8 | 1 | N/A | 0.012 | 20.4 | Online | 1020C0058922/INVT_04 | Grid connected | 400.1 | 402.1 | 399.9 | 231.8 | 232.1 | 232 | 2.816 | 2.802 | 2.819 | 94.23 | 44.1 | 0.996 | 50.05 | 1.952 | 0.005 | 0.28 | 2.076 | 665.6 | 665.6 | 636.6 | 636.6 | 659.8 | 659.8 | 646.2 | 646.2 | 635.7 | 635.7 | 641.9 | 641.9 | 654.3 | 654.3 | 651.5 | 651.5 | 654.4 | 654.4 | 645.8 | 645.8 | 0.25 | -0.02 | 0.03 | 0.21 | 0.25 | -0.02 | 0.03 | 0.21 | 0.26 | -0.03 | 0.03 | 0.21 | 0.25 | -0.01 | 0.26 | -0.03 | 0.03 | 0.21 | 0.24 | -0.01 | 37096.21 | 2022/05/26 04:55:25 | 2022/05/25 18:09:40 | 3778.9 | 3794.44 | 3807.84 | 3759.93 | 3752.18 | 3747.11 | 3835.02 | 3854.63 | 3804.11 | 3819.46 | 12899.48 | 37093.26 | 0 | 37953.62 | 0
4073 | VNM - Đà Nẵng - Nhà Máy | /BCG Energy | 1020C0058922/EM001020C0058922 | 2022-05-26 05:25:00 | 26.7 | 27.1 | 0.7 | N/A | 0.019 | 24.4 | Online | 1020C0058922/INVT_04 | Grid connected | 399 | 401 | 398.8 | 231.8 | 231.1 | 232 | 3.217 | 3.206 | 3.22 | 95.12 | 44.5 | 0.996 | 49.99 | 2.344 | -0.054 | 0.46 | 2.465 | 676.1 | 676.1 | 678.9 | 678.9 | 662.5 | 662.5 | 666.5 | 666.5 | 660.9 | 660.9 | 656.6 | 656.6 | 666.1 | 666.1 | 660.8 | 660.8 | 659.9 | 659.9 | 672.3 | 672.3 | 0.25 | -0.02 | 0.03 | 0.21 | 0.25 | -0.02 | 0.03 | 0.21 | 0.26 | -0.03 | 0.03 | 0.21 | 0.25 | -0.01 | 0.26 | -0.03 | 0.03 | 0.21 | 0.24 | -0.01 | 37096.39 | 2022/05/26 04:55:25 | 2022/05/25 18:09:40 | 3778.92 | 3794.45 | 3807.86 | 3759.96 | 3752.2 | 3747.12 | 3835.04 | 3854.65 | 3804.13 | 3819.48 | 12899.66 | 37093.44 | 0 | 37953.81 | 0
4074 | VNM - Đà Nẵng - Nhà Máy | /BCG Energy | 1020C0058922/EM001020C0058922 | 2022-05-26 05:30:00 | 27.1 | 27.5 | 0.6 | N/A | 0.027 | 31.6 | Online | 1020C0058922/INVT_04 | Grid connected | 399 | 401 | 398.8 | 231.8 | 231 | 232 | 4.272 | 4.251 | 4.278 | 95.84 | 44.9 | 0.996 | 49.91 | 3.073 | 0.004 | 0.68 | 3.216 | 670 | 670 | 696.3 | 696.3 | 675.8 | 675.8 | 678.5 | 678.5 | 678.9 | 678.9 | 681.4 | 681.4 | 673.5 | 673.5 | 666.7 | 666.7 | 678.4 | 678.4 | 678.6 | 678.6 | 0.45 | -0.02 | 0.03 | 0.21 | 0.45 | -0.02 | 0.03 | 0.41 | 0.46 | -0.03 | 0.03 | 0.41 | 0.45 | -0.01 | 0.46 | -0.03 | 0.03 | 0.42 | 0.44 | -0.01 | 37096.61 | 2022/05/26 04:55:25 | 2022/05/25 18:09:40 | 3778.94 | 3794.47 | 3807.88 | 3759.98 | 3752.23 | 3747.14 | 3835.07 | 3854.68 | 3804.16 | 3819.51 | 12899.89 | 37093.67 | 0 | 37954.06 | 0
4075 | VNM - Đà Nẵng - Nhà Máy | /BCG Energy | 1020C0058922/EM001020C0058922 | 2022-05-26 05:35:00 | 27.5 | 28 | 0 | N/A | 0.038 | 40.2 | Online | 1020C0058922/INVT_04 | Grid connected | 398 | 400 | 397.8 | 231.8 | 231 | 232 | 5.324 | 5.304 | 5.303 | 96.19 | 45.1 | 0.996 | 50.17 | 3.768 | 0.168 | 0.97 | 3.917 | 708.1 | 708.1 | 712.2 | 712.2 | 684.2 | 684.2 | 702.5 | 702.5 | 694 | 694 | 671.8 | 671.8 | 690.3 | 690.3 | 678.7 | 678.7 | 709.9 | 709.9 | 702.5 | 702.5 | 0.45 | -0.02 | 0.03 | 0.41 | 0.45 | -0.02 | 0.03 | 0.41 | 0.46 | -0.03 | 0.03 | 0.41 | 0.45 | -0.01 | 0.66 | -0.03 | 0.03 | 0.42 | 0.44 | -0.01 | 37096.9 | 2022/05/26 04:55:25 | 2022/05/25 18:09:40 | 3778.97 | 3794.5 | 3807.91 | 3760.01 | 3752.26 | 3747.17 | 3835.1 | 3854.71 | 3804.19 | 3819.54 | 12900.17 | 37093.95 | 0 | 37954.36 | 0
4076 | VNM - Đà Nẵng - Nhà Máy | /BCG Energy | 1020C0058922/EM001020C0058922 | 2022-05-26 05:40:00 | 27.6 | 28.4 | 1 | N/A | 0.051 | 47 | Online | 1020C0058922/INVT_04 | Grid connected | 400.1 | 401 | 399 | 231.8 | 231 | 232 | 6.255 | 6.215 | 6.439 | 96.99 | 45.5 | 0.996 | 50.18 | 4.423 | -0.18 | 1.31 | 4.56 | 713.1 | 713.1 | 712.5 | 712.5 | 696.2 | 696.2 | 720.5 | 720.5 | 677.7 | 677.7 | 690 | 690 | 696.3 | 696.3 | 682.1 | 682.1 | 719.3 | 719.3 | 717.9 | 717.9 | 0.45 | -0.02 | 0.03 | 0.41 | 0.65 | -0.02 | 0.03 | 0.61 | 0.46 | -0.03 | 0.03 | 0.41 | 0.65 | -0.01 | 0.66 | -0.03 | 0.03 | 0.42 | 0.64 | -0.01 | 37097.24 | 2022/05/26 04:55:25 | 2022/05/25 18:09:40 | 3779.01 | 3794.53 | 3807.95 | 3760.04 | 3752.29 | 3747.2 | 3835.14 | 3854.76 | 3804.22 | 3819.58 | 12900.51 | 37094.29 | 0 | 37954.72 | 0
4077 | VNM - Đà Nẵng - Nhà Máy | /BCG Energy | 1020C0058922/EM001020C0058922 | 2022-05-26 05:45:00 | 27.5 | 28.5 | 1.3 | N/A | 0.066 | 61 | Online | 1020C0058922/INVT_04 | Grid connected | 399.3 | 401 | 399 | 231.8 | 231 | 232 | 8.039 | 8.176 | 8.267 | 97.57 | 45.9 | 0.996 | 50.17 | 5.69 | 0.127 | 1.72 | 5.832 | 696.1 | 696.1 | 729.3 | 729.3 | 714.5 | 714.5 | 728.8 | 728.8 | 689.7 | 689.7 | 714 | 714 | 726.3 | 726.3 | 696.1 | 696.1 | 693.8 | 693.8 | 700.5 | 700.5 | 0.65 | -0.02 | 0.03 | 0.61 | 0.65 | -0.02 | 0.03 | 0.61 | 0.66 | -0.03 | 0.03 | 0.61 | 0.85 | -0.01 | 0.86 | -0.03 | 0.03 | 0.82 | 0.84 | -0.01 | 37097.66 | 2022/05/26 04:55:25 | 2022/05/25 18:09:40 | 3779.05 | 3794.56 | 3807.99 | 3760.1 | 3752.33 | 3747.25 | 3835.19 | 3854.81 | 3804.27 | 3819.63 | 12900.93 | 37094.71 | 0 | 37955.18 | 0
4078 | VNM - Đà Nẵng - Nhà Máy | /BCG Energy | 1020C0058922/EM001020C0058922 | 2022-05-26 05:50:00 | 27.1 | 28.5 | 0.8 | N/A | 0.084 | 54.2 | Online | 1020C0058922/INVT_04 | Grid connected | 400.3 | 402.2 | 400.1 | 232.8 | 232 | 232 | 8.022 | 8.228 | 8.259 | 97.57 | 46.3 | 0.996 | 50.23 | 5.609 | -0.106 | 2.2 | 5.749 | 684.1 | 684.1 | 721 | 721 | 714.2 | 714.2 | 684.5 | 684.5 | 689.5 | 689.5 | 686.1 | 686.1 | 690.1 | 690.1 | 692.4 | 692.4 | 690.4 | 690.4 | 691.3 | 691.3 | 0.85 | -0.02 | 0.03 | 0.61 | 0.65 | -0.02 | 0.03 | 0.81 | 0.66 | -0.03 | 0.03 | 0.61 | 0.85 | -0.01 | 0.86 | -0.03 | 0.03 | 0.82 | 0.84 | -0.01 | 37098.13 | 2022/05/26 04:55:25 | 2022/05/25 18:09:40 | 3779.1 | 3794.61 | 3808.04 | 3760.14 | 3752.37 | 3747.3 | 3835.24 | 3854.86 | 3804.32 | 3819.68 | 12901.4 | 37095.18 | 0 | 37955.66 | 0
4079 | VNM - Đà Nẵng - Nhà Máy | /BCG Energy | 1020C0058922/EM001020C0058922 | 2022-05-26 05:55:00 | 27.4 | 28.8 | 1.6 | N/A | 0.104 | 82 | Online | 1020C0058922/INVT_04 | Grid connected | 397.3 | 399 | 396.7 | 230.8 | 231 | 231 | 10.651 | 10.667 | 10.695 | 97.32 | 46.5 | 0.996 | 50.09 | 7.459 | 0.067 | 2.73 | 7.666 | 726.1 | 726.1 | 750.7 | 750.7 | 750.2 | 750.2 | 752.9 | 752.9 | 718 | 718 | 740.5 | 740.5 | 696.3 | 696.3 | 704.4 | 704.4 | 704.5 | 704.5 | 708.5 | 708.5 | 0.85 | -0.02 | 0.03 | 0.61 | 0.85 | -0.02 | 0.03 | 0.81 | 0.86 | -0.03 | 0.03 | 0.81 | 1.26 | -0.01 | 1.27 | -0.03 | 0.03 | 1.02 | 1.24 | -0.01 | 37098.67 | 2022/05/26 04:55:25 | 2022/05/25 18:09:40 | 3779.16 | 3794.66 | 3808.09 | 3760.2 | 3752.42 | 3747.35 | 3835.3 | 3854.93 | 3804.38 | 3819.74 | 12901.94 | 37095.72 | 0 | 37956.23 | 0
4080 | VNM - Đà Nẵng - Nhà Máy | /BCG Energy | 1020C0058922/EM001020C0058922 | 2022-05-26 06:00:00 | 27.7 | 29.3 | 1.3 | N/A | 0.127 | 76.7 | Online | 1020C0058922/INVT_04 | Grid connected | 395.2 | 396.8 | 394.9 | 229.8 | 229 | 230 | 10.634 | 10.68 | 10.692 | 97.86 | 46.7 | 0.996 | 49.99 | 7.433 | 0.115 | 3.35 | 7.585 | 720.1 | 720.1 | 732.7 | 732.7 | 732.2 | 732.2 | 731.4 | 731.4 | 719.2 | 719.2 | 723.6 | 723.6 | 690.3 | 690.3 | 692.8 | 692.8 | 703.3 | 703.3 | 691.2 | 691.2 | 1.05 | -0.02 | 0.03 | 0.61 | 0.85 | -0.02 | 0.03 | 1.01 | 0.86 | -0.03 | 0.03 | 1.01 | 1.26 | -0.01 | 1.27 | -0.03 | 0.03 | 1.02 | 1.24 | -0.01 | 37099.28 | 2022/05/26 04:55:25 | 2022/05/25 18:09:40 | 3779.22 | 3794.7 | 3808.15 | 3760.26 | 3752.48 | 3747.41 | 3835.37 | 3855 | 3804.45 | 3819.81 | 12902.56 | 37096.34 | 0 | 37956.85 | 0
4081 | VNM - Đà Nẵng - Nhà Máy | /BCG Energy | 1020C0058922/EM001020C0058922 | 2022-05-26 06:05:00 | 28 | 29.7 | 1.6 | N/A | 0.157 | 104 | Online | 1020C0058922/INVT_04 | Grid connected | 396.1 | 397.8 | 396.1 | 229.8 | 229 | 230 | 13.37 | 13.374 | 13.452 | 97.59 | 46.9 | 0.996 | 50.12 | 9.188 | -0.132 | 4.07 | 9.413 | 756.1 | 756.1 | 762.7 | 762.7 | 768.2 | 768.2 | 774.5 | 774.5 | 749.8 | 749.8 | 771.3 | 771.3 | 714.3 | 714.3 | 716.4 | 716.4 | 712.6 | 712.6 | 702.5 | 702.5 | 1.05 | -0.02 | 0.03 | 0.81 | 1.05 | -0.02 | 0.03 | 1.01 | 0.86 | -0.03 | 0.03 | 1.01 | 1.47 | -0.01 | 1.48 | -0.03 | 0.03 | 1.42 | 1.44 | -0.01 | 37100 | 2022/05/26 04:55:25 | 2022/05/25 18:09:40 | 3779.29 | 3794.76 | 3808.22 | 3760.34 | 3752.54 | 3747.48 | 3835.46 | 3855.09 | 3804.54 | 3819.9 | 12903.28 | 37097.06 | 0 | 37957.62 | 0
4082 | VNM - Đà Nẵng - Nhà Máy | /BCG Energy | 1020C0058922/EM001020C0058922 | 2022-05-26 06:10:00 | 28.1 | 30.1 | 0.9 | N/A | 0.192 | 131.8 | Online | 1020C0058922/INVT_04 | Grid connected | 397.2 | 398.8 | 397.1 | 230.8 | 230 | 230 | 15.963 | 15.993 | 15.829 | 98.21 | 47.1 | 0.999 | 50.17 | 11.006 | 0.496 | 4.91 | 11.206 | 727.7 | 727.7 | 733.6 | 733.6 | 780.3 | 780.3 | 781.3 | 781.3 | 755.7 | 755.7 | 759.7 | 759.7 | 762.2 | 762.2 | 762.6 | 762.6 | 762.6 | 762.6 | 760 | 760 | 1.46 | -0.02 | 0.03 | 0.89 | 1.12 | -0.02 | 0.03 | 1.53 | 1.07 | -0.03 | 0.03 | 1.4 | 1.68 | -0.01 | 1.74 | -0.03 | 0.03 | 1.61 | 1.68 | -0.01 | 37100.85 | 2022/05/26 04:55:25 | 2022/05/25 18:09:40 | 3779.38 | 3794.83 | 3808.29 | 3760.44 | 3752.61 | 3747.57 | 3835.56 | 3855.19 | 3804.64 | 3820 | 12904.13 | 37097.91 | 0 | 37958.51 | 0
4083 | VNM - Đà Nẵng - Nhà Máy | /BCG Energy | 1020C0058922/EM001020C0058922 | 2022-05-26 06:15:00 | 28.4 | 31 | 1 | N/A | 0.234 | 149.5 | Online | 1020C0058922/INVT_04 | Grid connected | 398.5 | 400.1 | 397.9 | 230.8 | 231 | 231.4 | 19.866 | 19.854 | 19.865 | 97.79 | 47.3 | 0.999 | 50.17 | 13.837 | -0.471 | 5.93 | 14.15 | 708.1 | 708.1 | 697.6 | 697.6 | 786.2 | 786.2 | 720.5 | 720.5 | 773.8 | 773.8 | 711.4 | 711.4 | 714.3 | 714.3 | 717.1 | 717.1 | 714.4 | 714.4 | 714.5 | 714.5 | 2.17 | -0.02 | 0.03 | 1.14 | 1.32 | -0.02 | 0.03 | 2.43 | 1.07 | -0.03 | 0.03 | 2.11 | 2.23 | -0.01 | 2.26 | -0.03 | 0.03 | 2.12 | 2.21 | -0.01 | 37101.86 | 2022/05/26 04:55:25 | 2022/05/25 18:09:40 | 3779.49 | 3794.89 | 3808.38 | 3760.55 | 3752.68 | 3747.68 | 3835.68 | 3855.31 | 3804.75 | 3820.12 | 12905.15 | 37098.93 | 0 | 37959.53 | 0
4084 | VNM - Đà Nẵng - Nhà Máy | /BCG Energy | 1020C0058922/EM001020C0058922 | 2022-05-26 06:20:00 | 28.9 | 31.8 | 1.6 | N/A | 0.282 | 166.4 | Online | 1020C0058922/INVT_04 | Grid connected | 398.4 | 400.1 | 397.9 | 231.9 | 231 | 231.4 | 21.852 | 21.86 | 21.889 | 98.09 | 47.5 | 0.999 | 50.16 | 15.278 | -0.386 | 7.14 | 15.582 | 717.7 | 717.7 | 726.7 | 726.7 | 794.3 | 794.3 | 714.5 | 714.5 | 785.7 | 785.7 | 720 | 720 | 714.2 | 714.2 | 716.4 | 716.4 | 708.5 | 708.5 | 720.5 | 720.5 | 2.4 | -0.02 | 0.03 | 1.14 | 1.32 | -0.02 | 0.03 | 2.65 | 1.27 | -0.03 | 0.03 | 2.34 | 2.43 | 0 | 2.48 | -0.03 | 0.03 | 2.32 | 2.41 | -0.01 | 37103.07 | 2022/05/26 04:55:25 | 2022/05/25 18:09:40 | 3779.62 | 3794.97 | 3808.47 | 3760.71 | 3752.76 | 3747.81 | 3835.82 | 3855.46 | 3804.88 | 3820.26 | 12906.35 | 37100.13 | 0 | 37960.76 | 0
4085 | VNM - Đà Nẵng - Nhà Máy | /BCG Energy | 1020C0058922/EM001020C0058922 | 2022-05-26 06:25:00 | 28.7 | 32 | 2.9 | N/A | 0.334 | 183.9 | Online | 1020C0058922/INVT_04 | Grid connected | 399.5 | 401.1 | 398.9 | 231.9 | 231 | 231.4 | 24.082 | 24.157 | 24.167 | 98.07 | 47.7 | 0.999 | 50.14 | 16.813 | -0.035 | 8.46 | 17.146 | 724.2 | 724.2 | 746 | 746 | 798.2 | 798.2 | 714.5 | 714.5 | 792.5 | 792.5 | 720 | 720 | 719.6 | 719.6 | 710.5 | 710.5 | 720.4 | 720.4 | 712.6 | 712.6 | 2.6 | -0.01 | 0.03 | 1.14 | 1.32 | -0.02 | 0 | 3.06 | 1.27 | -0.03 | 0.03 | 2.54 | 2.64 | 0 | 2.68 | -0.03 | 0.03 | 2.52 | 2.61 | -0.01 | 37104.41 | 2022/05/26 04:55:25 | 2022/05/25 18:09:40 | 3779.78 | 3795.05 | 3808.57 | 3760.89 | 3752.85 | 3747.97 | 3835.98 | 3855.62 | 3805.04 | 3820.41 | 12907.7 | 37101.48 | 0 | 37962.16 | 0
4086 | VNM - Đà Nẵng - Nhà Máy | /BCG Energy | 1020C0058922/EM001020C0058922 | 2022-05-26 06:30:00 | 28.9 | 32.1 | 2 | N/A | 0.392 | 202.8 | Online | 1020C0058922/INVT_04 | Grid connected | 399.1 | 400.4 | 398.4 | 231.9 | 231 | 231.4 | 26.302 | 26.348 | 26.171 | 98.07 | 47.9 | 0.999 | 50.13 | 18.3 | 0.601 | 9.94 | 18.653 | 720.1 | 720.1 | 755 | 755 | 780.2 | 780.2 | 720.5 | 720.5 | 797.7 | 797.7 | 720 | 720 | 720.3 | 720.3 | 716.4 | 716.4 | 720.4 | 720.4 | 714.5 | 714.5 | 2.8 | 0 | 0.03 | 1.34 | 1.52 | -0.02 | 0 | 3.27 | 1.27 | -0.03 | 0.03 | 2.74 | 2.84 | 0 | 3.08 | 0 | 0.03 | 2.92 | 3.01 | -0.01 | 37105.87 | 2022/05/26 04:55:25 | 2022/05/25 18:09:40 | 3779.94 | 3795.13 | 3808.67 | 3761.08 | 3752.94 | 3748.14 | 3836.15 | 3855.79 | 3805.21 | 3820.58 | 12909.16 | 37102.94 | 0 | 37963.63 | 0
4087 | VNM - Đà Nẵng - Nhà Máy | /BCG Energy | 1020C0058922/EM001020C0058922 | 2022-05-26 06:35:00 | 28.9 | 32.7 | 2.7 | N/A | 0.456 | 197.5 | Online | 1020C0058922/INVT_04 | Grid connected | 400.1 | 400.4 | 398.4 | 231.9 | 231 | 231.4 | 27.386 | 27.638 | 27.64 | 98.54 | 48.1 | 0.999 | 50.13 | 19.075 | -0.145 | 11.56 | 19.356 | 720.1 | 720.1 | 744.7 | 744.7 | 694.6 | 694.6 | 714.6 | 714.6 | 791.8 | 791.8 | 714 | 714 | 716.4 | 716.4 | 710.4 | 710.4 | 720.4 | 720.4 | 709.3 | 709.3 | 2.98 | 0 | 0.03 | 1.34 | 2.5 | -0.02 | 0 | 3.46 | 1.27 | -0.03 | 0 | 3.15 | 3.26 | 0 | 3.29 | 0 | 0 | 3.12 | 3.23 | 0 | 37107.51 | 2022/05/26 04:55:25 | 2022/05/25 18:09:40 | 3780.13 | 3795.22 | 3808.81 | 3761.29 | 3753.04 | 3748.32 | 3836.34 | 3855.98 | 3805.39 | 3820.77 | 12910.8 | 37104.58 | 0 | 37965.29 | 0
4088 | VNM - Đà Nẵng - Nhà Máy | /BCG Energy | 1020C0058922/EM001020C0058922 | 2022-05-26 06:40:00 | 29.8 | 33.8 | 1.5 | N/A | 0.523 | 240 | Online | 1020C0058922/INVT_04 | Grid connected | 400.1 | 400.6 | 399.5 | 231.9 | 231 | 231.4 | 31.642 | 31.683 | 31.476 | 98.54 | 48.5 | 0.999 | 50.12 | 22.059 | 0.019 | 13.29 | 22.381 | 714.1 | 714.1 | 752.8 | 752.8 | 695.3 | 695.3 | 715.3 | 715.3 | 769.2 | 769.2 | 720 | 720 | 708.3 | 708.3 | 710.4 | 710.4 | 719.2 | 719.2 | 714.5 | 714.5 | 3.37 | 0 | 0.03 | 1.34 | 2.73 | -0.02 | 0 | 3.87 | 1.47 | -0.03 | 0 | 3.35 | 3.47 | 0 | 3.69 | 0 | 0 | 3.54 | 3.47 | 0 | 37109.22 | 2022/05/26 04:55:25 | 2022/05/25 18:09:40 | 3780.32 | 3795.31 | 3808.97 | 3761.51 | 3753.14 | 3748.51 | 3836.53 | 3856.19 | 3805.6 | 3820.97 | 12912.51 | 37106.29 | 0 | 37967.05 | 0
4089 | VNM - Đà Nẵng - Nhà Máy | /BCG Energy | 1020C0058922/EM001020C0058922 | 2022-05-26 06:45:00 | 29.9 | 34.4 | 2.4 | N/A | 0.597 | 255.7 | Online | 1020C0058922/INVT_04 | Grid connected | 399.1 | 399.6 | 398.5 | 231.9 | 230.9 | 231.4 | 35.943 | 36.009 | 36.097 | 98.54 | 48.7 | 0.999 | 50.05 | 25.106 | 0.3 | 15.28 | 25.491 | 702.1 | 702.1 | 689.2 | 689.2 | 730.8 | 730.8 | 708.5 | 708.5 | 731.7 | 731.7 | 714 | 714 | 706.3 | 706.3 | 710.4 | 710.4 | 708.4 | 708.4 | 708.5 | 708.5 | 3.78 | 0 | 0.03 | 2.68 | 2.93 | 0 | 0 | 4.28 | 2.67 | -0.03 | 0 | 3.76 | 3.87 | 0 | 3.9 | 0 | 0 | 3.76 | 3.87 | 0 | 37111.21 | 2022/05/26 04:55:25 | 2022/05/25 18:09:40 | 3780.54 | 3795.43 | 3809.14 | 3761.77 | 3753.29 | 3748.74 | 3836.77 | 3856.41 | 3805.82 | 3821.19 | 12914.48 | 37108.26 | 0 | 37969.1 | 0
4090 | VNM - Đà Nẵng - Nhà Máy | /BCG Energy | 1020C0058922/EM001020C0058922 | 2022-05-26 06:50:00 | 30.2 | 35.1 | 2.7 | N/A | 0.674 | 260 | Online | 1020C0058922/INVT_04 | Grid connected | 397.5 | 397.4 | 396.4 | 230.9 | 229.9 | 230.4 | 37.338 | 37.415 | 37.464 | 98.54 | 49.1 | 0.999 | 49.92 | 25.896 | 0.496 | 17.38 | 26.295 | 702.1 | 702.1 | 732.7 | 732.7 | 773.6 | 773.6 | 708.5 | 708.5 | 725.7 | 725.7 | 708 | 708 | 714.3 | 714.3 | 700.9 | 700.9 | 706.8 | 706.8 | 708.5 | 708.5 | 3.78 | 0 | 0.03 | 2.68 | 3.13 | 0 | 0 | 4.28 | 2.87 | -0.03 | 0 | 3.76 | 3.87 | 0 | 3.9 | 0 | 0 | 3.76 | 3.87 | 0 | 37113.31 | 2022/05/26 04:55:25 | 2022/05/25 18:09:40 | 3780.77 | 3795.58 | 3809.34 | 3762.02 | 3753.46 | 3748.96 | 3837 | 3856.65 | 3806.04 | 3821.42 | 12916.6 | 37110.38 | 0 | 37971.24 | 0
4091 | VNM - Đà Nẵng - Nhà Máy | /BCG Energy | 1020C0058922/EM001020C0058922 | 2022-05-26 06:55:00 | 30.1 | 35.5 | 2.3 | N/A | 0.756 | 287 | Online | 1020C0058922/INVT_04 | Grid connected | 397.3 | 397.4 | 396.3 | 230.9 | 229.9 | 229.4 | 41.452 | 41.379 | 41.423 | 98.47 | 49.5 | 0.999 | 50.01 | 28.66 | 0.161 | 19.66 | 29.112 | 708.3 | 708.3 | 732.7 | 732.7 | 774.2 | 774.2 | 702.5 | 702.5 | 761.8 | 761.8 | 701 | 701 | 702.3 | 702.3 | 704.5 | 704.5 | 704.9 | 704.9 | 708.5 | 708.5 | 4.2 | 0 | 0 | 2.88 | 3.33 | 0 | 0 | 4.68 | 3.07 | 0 | 0 | 4.19 | 4.29 | 0 | 4.51 | 0 | 0 | 4.17 | 4.3 | 0 | 37115.59 | 2022/05/26 04:55:25 | 2022/05/25 18:09:40 | 3781.01 | 3795.76 | 3809.55 | 3762.29 | 3753.65 | 3749.2 | 3837.24 | 3856.9 | 3806.28 | 3821.67 | 12918.89 | 37112.67 | 0 | 37973.55 | 0
4092 | VNM - Đà Nẵng - Nhà Máy | /BCG Energy | 1020C0058922/EM001020C0058922 | 2022-05-26 07:00:00 | 30.7 | 36.4 | 2.6 | N/A | 0.844 | 299.5 | Online | 1020C0058922/INVT_04 | Grid connected | 397.2 | 397.5 | 396.3 | 230.9 | 229.9 | 230.4 | 44.034 | 44.137 | 44.084 | 98.47 | 49.9 | 0.999 | 49.94 | 30.446 | -0.142 | 22.13 | 30.923 | 702.1 | 702.1 | 682.3 | 682.3 | 770 | 770 | 708.4 | 708.4 | 768.2 | 768.2 | 702 | 702 | 714.3 | 714.3 | 706 | 706 | 702.1 | 702.1 | 708.5 | 708.5 | 4.42 | 0 | 0 | 3.85 | 3.53 | 0 | 0 | 5.08 | 3.27 | 0 | 0 | 4.39 | 4.49 | 0 | 4.71 | 0 | 0 | 4.58 | 4.5 | 0 | 37118.06 | 2022/05/26 04:55:25 | 2022/05/25 18:09:40 | 3781.27 | 3795.96 | 3809.78 | 3762.58 | 3753.85 | 3749.46 | 3837.51 | 3857.17 | 3806.55 | 3821.93 | 12921.36 | 37115.14 | 0 | 37976.06 | 0
4093 | VNM - Đà Nẵng - Nhà Máy | /BCG Energy | 1020C0058922/EM001020C0058922 | 2022-05-26 07:05:00 | 30.8 | 37.5 | 1.9 | N/A | 0.937 | 327.6 | Online | 1020C0058922/INVT_04 | Grid connected | 393.2 | 393.4 | 392.2 | 228.8 | 227.8 | 227.4 | 51.783 | 51.894 | 51.831 | 98.47 | 50.5 | 0.999 | 50.05 | 35.58 | 0.393 | 24.86 | 36.129 | 708.1 | 708.1 | 673.6 | 673.6 | 694 | 694 | 702.6 | 702.6 | 702.1 | 702.1 | 696 | 696 | 708.2 | 708.2 | 703.3 | 703.3 | 702.4 | 702.4 | 696.5 | 696.5 | 4.87 | 0 | 0 | 4.9 | 5.5 | 0 | 0 | 5.49 | 4.91 | 0 | 0 | 5.03 | 5.13 | 0 | 5.14 | 0 | 0 | 5.01 | 5.14 | 0 | 37120.79 | 2022/05/26 04:55:25 | 2022/05/25 18:09:40 | 3781.54 | 3796.21 | 3810.06 | 3762.9 | 3754.11 | 3749.74 | 3837.79 | 3857.45 | 3806.83 | 3822.21 | 12924.1 | 37117.88 | 0 | 37978.84 | 0
4094 | VNM - Đà Nẵng - Nhà Máy | /BCG Energy | 1020C0058922/EM001020C0058922 | 2022-05-26 07:10:00 | 31.1 | 38 | 1.3 | N/A | 1.039 | 352.3 | Online | 1020C0058922/INVT_04 | Grid connected | 391.6 | 391.3 | 389.9 | 227.7 | 225.4 | 226.2 | 56.27 | 56.41 | 56.2 | 98.47 | 50.9 | 0.999 | 50.05 | 38.303 | 0.301 | 27.93 | 38.894 | 697.1 | 697.1 | 701 | 701 | 696.1 | 696.1 | 693.5 | 693.5 | 701.7 | 701.7 | 693.9 | 693.9 | 702.3 | 702.3 | 693.7 | 693.7 | 702.4 | 702.4 | 708.5 | 708.5 | 5.3 | 0 | 0 | 5.32 | 6.11 | 0 | 0 | 5.92 | 5.32 | 0 | 0 | 5.25 | 5.35 | 0 | 5.57 | 0 | 0 | 5.41 | 5.35 | 0 | 37123.9 | 2022/05/26 04:55:25 | 2022/05/25 18:09:40 | 3781.85 | 3796.5 | 3810.4 | 3763.24 | 3754.41 | 3750.05 | 3838.1 | 3857.77 | 3807.14 | 3822.53 | 12927.17 | 37120.95 | 0 | 37981.99 | 0
4095 | VNM - Đà Nẵng - Nhà Máy | /BCG Energy | 1020C0058922/EM001020C0058922 | 2022-05-26 07:15:00 | 30.5 | 38.5 | 1.2 | N/A | 1.15 | 382.2 | Online | 1020C0058922/INVT_04 | Grid connected | 389.5 | 389.3 | 388.9 | 226.7 | 225.4 | 225.2 | 61.315 | 61.535 | 61.335 | 98.47 | 51.5 | 0.999 | 49.97 | 41.568 | -0.583 | 31.28 | 42.203 | 702.1 | 702.1 | 700.6 | 700.6 | 696.2 | 696.2 | 697.3 | 697.3 | 700.1 | 700.1 | 702 | 702 | 708.3 | 708.3 | 698.4 | 698.4 | 701.1 | 701.1 | 702.5 | 702.5 | 5.7 | 0 | 0 | 5.75 | 6.53 | 0 | 0 | 6.36 | 5.73 | 0 | 0 | 5.88 | 5.98 | 0 | 6.01 | 0 | 0 | 5.84 | 5.98 | 0 | 37127.25 | 2022/05/26 04:55:25 | 2022/05/25 18:09:40 | 3782.17 | 3796.83 | 3810.77 | 3763.6 | 3754.74 | 3750.37 | 3838.44 | 3858.11 | 3807.48 | 3822.86 | 12930.52 | 37124.3 | 0 | 37985.37 | 0
4096 | VNM - Đà Nẵng - Nhà Máy | /BCG Energy | 1020C0058922/EM001020C0058922 | 2022-05-26 07:20:00 | 31.7 | 39.4 | 1.6 | N/A | 1.265 | 395.7 | Online | 1020C0058922/INVT_04 | Grid connected | 385.3 | 385.3 | 384.5 | 224.7 | 222.2 | 222.9 | 64.514 | 64.676 | 64.606 | 98.47 | 51.5 | 0.999 | 49.94 | 43.374 | -0.12 | 34.79 | 44.048 | 696.1 | 696.1 | 690.7 | 690.7 | 693.2 | 693.2 | 690.5 | 690.5 | 695.7 | 695.7 | 696 | 696 | 696.3 | 696.3 | 698.8 | 698.8 | 696.4 | 696.4 | 702.5 | 702.5 | 6.13 | 0 | 0 | 5.96 | 6.75 | 0 | 0 | 6.78 | 6.14 | 0 | 0 | 6.08 | 6.19 | 0 | 6.22 | 0 | 0 | 6.25 | 6.19 | 0 | 37130.76 | 2022/05/26 04:55:25 | 2022/05/25 18:09:40 | 3782.53 | 3797.18 | 3811.16 | 3763.98 | 3755.08 | 3750.72 | 3838.8 | 3858.47 | 3807.83 | 3823.22 | 12934.07 | 37127.85 | 0 | 37988.97 | 0
4097 | VNM - Đà Nẵng - Nhà Máy | /BCG Energy | 1020C0058922/EM001020C0058922 | 2022-05-26 07:25:00 | 32 | 40.4 | 2 | N/A | 1.386 | 404.1 | Online | 1020C0058922/INVT_04 | Grid connected | 384.7 | 383.9 | 382.8 | 223.4 | 221.1 | 221.9 | 65.718 | 65.775 | 65.841 | 98.48 | 51.6 | 0.999 | 50.16 | 43.98 | -0.771 | 38.1 | 44.663 | 696.1 | 696.1 | 696.6 | 696.6 | 696.1 | 696.1 | 696.5 | 696.5 | 689.7 | 689.7 | 696 | 696 | 696.3 | 696.3 | 692.4 | 692.4 | 690.4 | 690.4 | 696.5 | 696.5 | 6.27 | 0 | 0 | 6.27 | 7.02 | 0 | 0 | 6.91 | 6.31 | 0 | 0 | 6.31 | 6.41 | 0 | 6.5 | 0 | 0 | 6.34 | 6.46 | 0 | 37134.03 | 2022/05/26 04:55:25 | 2022/05/25 18:09:40 | 3782.85 | 3797.5 | 3811.52 | 3764.33 | 3755.4 | 3751.04 | 3839.13 | 3858.8 | 3808.16 | 3823.55 | 12937.34 | 37131.12 | 0 | 37992.28 | 0
4098 | VNM - Đà Nẵng - Nhà Máy | /BCG Energy | 1020C0058922/EM001020C0058922 | 2022-05-26 07:30:00 | 31.4 | 41.1 | 0.9 | N/A | 1.511 | 432 | Online | 1020C0058922/INVT_04 | Grid connected | 394.1 | 393.9 | 393.1 | 229.9 | 227.6 | 227.2 | 68.651 | 68.799 | 68.683 | 98.48 | 51.6 | 0.999 | 50.09 | 47.186 | -0.252 | 41.89 | 47.934 | 693.5 | 693.5 | 696.6 | 696.6 | 690.2 | 690.2 | 689.2 | 689.2 | 689.7 | 689.7 | 690 | 690 | 690.3 | 690.3 | 698.2 | 698.2 | 684.4 | 684.4 | 695.9 | 695.9 | 6.5 | 0 | 0 | 6.68 | 7.41 | 0 | 0 | 7.16 | 6.73 | 0 | 0 | 6.76 | 6.85 | 0 | 6.9 | 0 | 0 | 6.76 | 6.88 | 0 | 37137.82 | 2022/05/26 04:55:25 | 2022/05/25 18:09:40 | 3783.22 | 3797.87 | 3811.93 | 3764.74 | 3755.77 | 3751.42 | 3839.51 | 3859.18 | 3808.54 | 3823.93 | 12941.14 | 37134.92 | 0 | 37996.11 | 0
4099 | VNM - Đà Nẵng - Nhà Máy | /BCG Energy | 1020C0058922/EM001020C0058922 | 2022-05-26 07:35:00 | 33 | 43.6 | 2 | N/A | 1.648 | 480.1 | Online | 1020C0058922/INVT_04 | Grid connected | 397.2 | 397 | 395.3 | 231 | 228.6 | 229.3 | 74.683 | 74.827 | 74.616 | 98.48 | 51.4 | 0.999 | 50.16 | 51.533 | 0.507 | 46.03 | 52.362 | 692.5 | 692.5 | 698.4 | 698.4 | 700.9 | 700.9 | 704.5 | 704.5 | 696.3 | 696.3 | 697.5 | 697.5 | 698.4 | 698.4 | 694.8 | 694.8 | 698.1 | 698.1 | 700.1 | 700.1 | 7.34 | 0 | 0 | 7.35 | 8.07 | 0 | 0 | 7.71 | 7.35 | 0 | 0 | 7.37 | 7.5 | 0 | 7.53 | 0 | 0 | 7.44 | 7.48 | 0 | 37142.01 | 2022/05/26 04:55:25 | 2022/05/25 18:09:40 | 3783.64 | 3798.28 | 3812.38 | 3765.2 | 3756.18 | 3751.83 | 3839.95 | 3859.62 | 3808.97 | 3824.35 | 12945.28 | 37139.06 | 0 | 38000.4 | 0
4100 | VNM - Đà Nẵng - Nhà Máy | /BCG Energy | 1020C0058922/EM001020C0058922 | 2022-05-26 07:40:00 | 34.1 | 45 | 0.9 | N/A | 1.782 | 533.1 | Online | 1020C0058922/INVT_04 | Grid connected | 396.3 | 395 | 395.2 | 231 | 228.6 | 228.3 | 82.972 | 83.187 | 83.038 | 98.45 | 52 | 0.999 | 50.18 | 57.217 | 0.553 | 50.12 | 58.13 | 684.1 | 684.1 | 693.7 | 693.7 | 690 | 690 | 688.8 | 688.8 | 679.9 | 679.9 | 684 | 684 | 684.3 | 684.3 | 686.4 | 686.4 | 684.4 | 684.4 | 690.5 | 690.5 | 8.43 | 0 | 0 | 8.3 | 8.73 | 0 | 0 | 8.73 | 8.04 | 0 | 0 | 8.11 | 8.37 | 0 | 8.27 | 0 | 0 | 8.29 | 8.21 | 0 | 37146.05 | 2022/05/26 04:55:25 | 2022/05/25 18:09:40 | 3784.04 | 3798.68 | 3812.81 | 3765.62 | 3756.57 | 3752.23 | 3840.36 | 3860.03 | 3809.37 | 3824.76 | 12949.38 | 37143.16 | 0 | 38004.47 | 0
4101 | VNM - Đà Nẵng - Nhà Máy | /BCG Energy | 1020C0058922/EM001020C0058922 | 2022-05-26 07:45:00 | 35.5 | 47.7 | 1 | N/A | 1.93 | 323.9 | Online | 1020C0058922/INVT_04 | Grid connected | 396.4 | 396.1 | 395.2 | 231.1 | 228.6 | 229.4 | 53.435 | 53.604 | 53.437 | 98.45 | 52.4 | 0.999 | 50.16 | 36.841 | 1.72 | 54.64 | 37.413 | 675.1 | 675.1 | 678.7 | 678.7 | 672.2 | 672.2 | 672.5 | 672.5 | 678 | 678 | 672 | 672 | 678.3 | 678.3 | 673.9 | 673.9 | 672.4 | 672.4 | 683.6 | 683.6 | 5.36 | 0 | 0 | 5.47 | 5.84 | 0 | 0 | 5.78 | 5.39 | 0 | 0 | 5.41 | 5.69 | 0 | 5.66 | 0 | 0 | 5.61 | 5.49 | 0 | 37150.61 | 2022/05/26 04:55:25 | 2022/05/25 18:09:40 | 3784.48 | 3799.14 | 3813.3 | 3766.1 | 3757.03 | 3752.69 | 3840.82 | 3860.5 | 3809.83 | 3825.23 | 12953.88 | 37147.66 | 0 | 38009.12 | 0
4102 | VNM - Đà Nẵng - Nhà Máy | /BCG Energy | 1020C0058922/EM001020C0058922 | 2022-05-26 07:50:00 | 33.3 | 45.4 | 0.4 | N/A | 2.026 | 330.5 | Online | 1020C0058922/INVT_04 | Grid connected | 393.9 | 393.8 | 392.6 | 229 | 227.6 | 228.2 | 55.134 | 55.093 | 55.187 | 98.45 | 53.9 | 0.999 | 50.15 | 37.726 | 0.113 | 57.68 | 38.316 | 679.9 | 679.9 | 683.7 | 683.7 | 672.2 | 672.2 | 682.3 | 682.3 | 676.2 | 676.2 | 684 | 684 | 672.3 | 672.3 | 680.4 | 680.4 | 672.4 | 672.4 | 678.5 | 678.5 | 5.36 | 0 | 0 | 5.45 | 5.88 | 0 | 0 | 5.76 | 5.39 | 0 | 0 | 5.41 | 5.68 | 0 | 5.65 | 0 | 0 | 5.6 | 5.71 | 0 | 37153.65 | 2022/05/26 04:55:25 | 2022/05/25 18:09:40 | 3784.8 | 3799.44 | 3813.61 | 3766.42 | 3757.33 | 3752.99 | 3841.14 | 3860.81 | 3810.14 | 3825.54 | 12956.95 | 37150.73 | 0 | 38012.22 | 0
4103 | VNM - Đà Nẵng - Nhà Máy | /BCG Energy | 1020C0058922/EM001020C0058922 | 2022-05-26 07:55:00 | 31.9 | 42.9 | 0.9 | N/A | 2.121 | 308.1 | Online | 1020C0058922/INVT_04 | Grid connected | 392.9 | 393.6 | 391.9 | 228 | 226.6 | 227.1 | 51.59 | 51.572 | 51.523 | 98.45 | 55.6 | 0.999 | 50.03 | 35.247 | 0.285 | 60.7 | 35.795 | 678.1 | 678.1 | 687.5 | 687.5 | 672.2 | 672.2 | 680.1 | 680.1 | 674 | 674 | 683.8 | 683.8 | 678.2 | 678.2 | 686.3 | 686.3 | 672.4 | 672.4 | 678.5 | 678.5 | 5.16 | 0 | 0 | 5.05 | 5.48 | 0 | 0 | 5.36 | 5.19 | 0 | 0 | 5.21 | 5.26 | 0 | 5.42 | 0 | 0 | 5.17 | 5.3 | 0 | 37156.63 | 2022/05/26 04:55:25 | 2022/05/25 18:09:40 | 3785.09 | 3799.74 | 3813.92 | 3766.72 | 3757.63 | 3753.28 | 3841.44 | 3861.11 | 3810.45 | 3825.84 | 12959.93 | 37153.71 | 0 | 38015.22 | 0
4104 | VNM - Đà Nẵng - Nhà Máy | /BCG Energy | 1020C0058922/EM001020C0058922 | 2022-05-26 08:00:00 | 32.1 | 41.7 | 0 | N/A | 2.206 | 253.9 | Online | 1020C0058922/INVT_04 | Grid connected | 391.5 | 392.6 | 390.7 | 228 | 226.6 | 227.1 | 42.729 | 42.783 | 42.785 | 98.44 | 56.4 | 0.999 | 50.01 | 29.128 | -0.838 | 63.42 | 29.593 | 678.1 | 678.1 | 678.6 | 678.6 | 674.7 | 674.7 | 684.4 | 684.4 | 677.7 | 677.7 | 678.1 | 678.1 | 678.2 | 678.2 | 680.2 | 680.2 | 677.2 | 677.2 | 678.9 | 678.9 | 4.32 | 0 | 0 | 4.18 | 4.44 | 0 | 0 | 4.55 | 4.33 | 0 | 0 | 4.38 | 4.38 | 0 | 4.38 | 0 | 0 | 4.34 | 4.47 | 0 | 37159.38 | 2022/05/26 04:55:25 | 2022/05/25 18:09:40 | 3785.36 | 3800.01 | 3814.21 | 3767.01 | 3757.9 | 3753.57 | 3841.72 | 3861.4 | 3810.73 | 3826.12 | 12962.65 | 37156.43 | 0 | 38018.03 | 0
4105 | VNM - Đà Nẵng - Nhà Máy | /BCG Energy | 1020C0058922/EM001020C0058922 | 2022-05-26 08:05:00 | 32.9 | 42.4 | 0.8 | N/A | 2.285 | 269.1 | Online | 1020C0058922/INVT_04 | Grid connected | 391.5 | 391.4 | 390.7 | 228 | 225.6 | 227.1 | 45.092 | 45.3 | 45.216 | 98.54 | 56.6 | 0.999 | 49.95 | 30.844 | -0.196 | 65.93 | 31.298 | 684.6 | 684.6 | 688.5 | 688.5 | 678.2 | 678.2 | 687.6 | 687.6 | 681.1 | 681.1 | 684 | 684 | 678.3 | 678.3 | 680.4 | 680.4 | 678.4 | 678.4 | 684.5 | 684.5 | 4.32 | 0 | 0 | 4.38 | 4.64 | 0 | 0 | 4.55 | 4.33 | 0 | 0 | 4.59 | 4.58 | 0 | 4.59 | 0 | 0 | 4.54 | 4.47 | 0 | 37161.86 | 2022/05/26 04:55:25 | 2022/05/25 18:09:40 | 3785.61 | 3800.25 | 3814.47 | 3767.27 | 3758.15 | 3753.82 | 3841.98 | 3861.65 | 3810.98 | 3826.37 | 12965.16 | 37158.94 | 0 | 38020.55 | 0
4106 | VNM - Đà Nẵng - Nhà Máy | /BCG Energy | 1020C0058922/EM001020C0058922 | 2022-05-26 08:10:00 | 34 | 43.1 | 0.8 | N/A | 2.367 | 292.4 | Online | 1020C0058922/INVT_04 | Grid connected | 390.5 | 391.3 | 389.7 | 227 | 225.6 | 226.1 | 49.346 | 49.481 | 49.303 | 98.54 | 56.6 | 0.999 | 49.95 | 33.612 | -0.415 | 68.58 | 34.103 | 684.1 | 684.1 | 694.1 | 694.1 | 689.6 | 689.6 | 683.2 | 683.2 | 681.9 | 681.9 | 684 | 684 | 684.3 | 684.3 | 686.4 | 686.4 | 684.4 | 684.4 | 678.5 | 678.5 | 4.72 | 0 | 0 | 4.78 | 4.86 | 0 | 0 | 4.97 | 4.74 | 0 | 0 | 4.79 | 5 | 0 | 5.02 | 0 | 0 | 4.97 | 4.88 | 0 | 37164.51 | 2022/05/26 04:55:25 | 2022/05/25 18:09:40 | 3785.87 | 3800.52 | 3814.74 | 3767.54 | 3758.41 | 3754.08 | 3842.26 | 3861.92 | 3811.25 | 3826.65 | 12967.81 | 37161.59 | 0 | 38023.24 | 0
4107 | VNM - Đà Nẵng - Nhà Máy | /BCG Energy | 1020C0058922/EM001020C0058922 | 2022-05-26 08:15:00 | 33 | 44.3 | 1 | N/A | 2.469 | 380.3 | Online | 1020C0058922/INVT_04 | Grid connected | 392.8 | 392.4 | 390.9 | 229 | 226.6 | 227.1 | 63.945 | 63.892 | 63.961 | 98.43 | 54.3 | 0.999 | 49.93 | 43.653 | -0.574 | 71.86 | 44.326 | 690.1 | 690.1 | 684.7 | 684.7 | 684.2 | 684.2 | 690.5 | 690.5 | 678.2 | 678.2 | 679.2 | 679.2 | 678.3 | 678.3 | 686.4 | 686.4 | 678.5 | 678.5 | 690.5 | 690.5 | 6.32 | 0 | 0 | 6.37 | 6.56 | 0 | 0 | 6.49 | 6.24 | 0 | 0 | 6.41 | 6.42 | 0 | 6.42 | 0 | 0 | 6.49 | 6.33 | 0 | 37167.79 | 2022/05/26 04:55:25 | 2022/05/25 18:09:40 | 3786.21 | 3800.85 | 3815.08 | 3767.87 | 3758.74 | 3754.41 | 3842.59 | 3862.26 | 3811.59 | 3826.98 | 12971.1 | 37164.88 | 0 | 38026.58 | 0
4108 | VNM - Đà Nẵng - Nhà Máy | /BCG Energy | 1020C0058922/EM001020C0058922 | 2022-05-26 08:20:00 | 32.6 | 44.4 | 1.2 | N/A | 2.596 | 350.9 | Online | 1020C0058922/INVT_04 | Grid connected | 391.6 | 391.5 | 390.9 | 228 | 225.6 | 227.1 | 59.08 | 59.209 | 59.144 | 98.44 | 54 | 0.999 | 50.08 | 40.362 | 0.993 | 75.89 | 40.985 | 686.6 | 686.6 | 678.7 | 678.7 | 680.9 | 680.9 | 678.5 | 678.5 | 683.7 | 683.7 | 678 | 678 | 677.4 | 677.4 | 680.7 | 680.7 | 689.3 | 689.3 | 673 | 673 | 5.82 | 0 | 0 | 5.8 | 6.26 | 0 | 0 | 6.05 | 5.87 | 0 | 0 | 6.12 | 6.11 | 0 | 6.07 | 0 | 0 | 5.94 | 6.03 | 0 | 37171.82 | 2022/05/26 04:55:25 | 2022/05/25 18:09:40 | 3786.61 | 3801.26 | 3815.5 | 3768.29 | 3759.14 | 3754.81 | 3843 | 3862.67 | 3812 | 3827.4 | 12975.13 | 37168.91 | 0 | 38030.68 | 0
4109 | VNM - Đà Nẵng - Nhà Máy | /BCG Energy | 1020C0058922/EM001020C0058922 | 2022-05-26 08:25:00 | 33 | 44.1 | 0.6 | N/A | 2.705 | 365 | Online | 1020C0058922/INVT_04 | Grid connected | 393.1 | 392.4 | 391.8 | 228 | 226.6 | 226.8 | 64.496 | 64.65 | 64.518 | 98.44 | 54.6 | 0.999 | 50.01 | 44.014 | -1.534 | 79.38 | 44.702 | 690.1 | 690.1 | 684.6 | 684.6 | 677.3 | 677.3 | 687.7 | 687.7 | 683.8 | 683.8 | 676.6 | 676.6 | 680.9 | 680.9 | 680.4 | 680.4 | 681.4 | 681.4 | 690.4 | 690.4 | 6.07 | 0 | 0 | 6.14 | 6.66 | 0 | 0 | 6.56 | 6.51 | 0 | 0 | 6.61 | 6.68 | 0 | 6.75 | 0 | 0 | 6.79 | 6.76 | 0 | 37175.31 | 2022/05/26 04:55:25 | 2022/05/25 18:09:40 | 3786.96 | 3801.61 | 3815.87 | 3768.65 | 3759.48 | 3755.16 | 3843.36 | 3863.03 | 3812.35 | 3827.75 | 12978.62 | 37172.4 | 0 | 38034.22 | 0
4110 | VNM - Đà Nẵng - Nhà Máy | /BCG Energy | 1020C0058922/EM001020C0058922 | 2022-05-26 08:30:00 | 33.7 | 44.7 | 0.4 | N/A | 2.813 | 372.6 | Online | 1020C0058922/INVT_04 | Grid connected | 393.1 | 393.4 | 391.8 | 229 | 226.6 | 226.8 | 62.16 | 62.367 | 62.194 | 98.44 | 54.8 | 0.999 | 49.95 | 42.639 | -0.387 | 82.86 | 43.302 | 684.1 | 684.1 | 684.7 | 684.7 | 678.2 | 678.2 | 672.6 | 672.6 | 683.7 | 683.7 | 678 | 678 | 678.3 | 678.3 | 680.4 | 680.4 | 678.7 | 678.7 | 672.5 | 672.5 | 6.04 | 0 | 0 | 6.07 | 6.46 | 0 | 0 | 6.37 | 6.04 | 0 | 0 | 6.2 | 6.19 | 0 | 6.39 | 0 | 0 | 6.2 | 6.42 | 0 | 37178.79 | 2022/05/26 04:55:25 | 2022/05/25 18:09:40 | 3787.31 | 3801.95 | 3816.23 | 3769 | 3759.83 | 3755.52 | 3843.71 | 3863.39 | 3812.7 | 3828.1 | 12982.1 | 37175.88 | 0 | 38037.74 | 0
4111 | VNM - Đà Nẵng - Nhà Máy | /BCG Energy | 1020C0058922/EM001020C0058922 | 2022-05-26 08:35:00 | 33.3 | 44.3 | 0.8 | N/A | 2.922 | 317.7 | Online | 1020C0058922/INVT_04 | Grid connected | 394 | 394.3 | 392.6 | 229 | 227.6 | 227.8 | 53.601 | 53.707 | 53.646 | 98.44 | 55 | 0.999 | 50.05 | 36.765 | 1.913 | 86.34 | 37.34 | 678.1 | 678.1 | 684.6 | 684.6 | 673.5 | 673.5 | 678.4 | 678.4 | 673.9 | 673.9 | 676.1 | 676.1 | 680.5 | 680.5 | 680.4 | 680.4 | 675.8 | 675.8 | 678.4 | 678.4 | 5.32 | 0 | 0 | 5.41 | 5.77 | 0 | 0 | 5.65 | 5.42 | 0 | 0 | 5.49 | 5.56 | 0 | 5.54 | 0 | 0 | 5.5 | 5.52 | 0 | 37182.27 | 2022/05/26 04:55:25 | 2022/05/25 18:09:40 | 3787.65 | 3802.3 | 3816.59 | 3769.36 | 3760.17 | 3755.86 | 3844.07 | 3863.74 | 3813.06 | 3828.46 | 12985.57 | 37179.35 | 0 | 38041.26 | 0
4112 | VNM - Đà Nẵng - Nhà Máy | /BCG Energy | 1020C0058922/EM001020C0058922 | 2022-05-26 08:40:00 | 33 | 43.9 | 1 | N/A | 3.023 | 340.7 | Online | 1020C0058922/INVT_04 | Grid connected | 394 | 394.4 | 392.5 | 229 | 227.6 | 227.8 | 57.354 | 57.61 | 57.405 | 98.44 | 55.6 | 0.999 | 49.98 | 39.36 | 0.087 | 89.56 | 39.98 | 676.7 | 676.7 | 684.6 | 684.6 | 684.2 | 684.2 | 678.5 | 678.5 | 676.4 | 676.4 | 678 | 678 | 677 | 677 | 686.4 | 686.4 | 683.4 | 683.4 | 678.5 | 678.5 | 5.73 | 0 | 0 | 5.83 | 5.98 | 0 | 0 | 5.88 | 5.84 | 0 | 0 | 5.89 | 6 | 0 | 5.97 | 0 | 0 | 5.93 | 5.92 | 0 | 37185.49 | 2022/05/26 04:55:25 | 2022/05/25 18:09:40 | 3787.97 | 3802.62 | 3816.93 | 3769.7 | 3760.5 | 3756.19 | 3844.4 | 3864.07 | 3813.39 | 3828.79 | 12988.8 | 37182.58 | 0 | 38044.56 | 0
4113 | VNM - Đà Nẵng - Nhà Máy | /BCG Energy | 1020C0058922/EM001020C0058922 | 2022-05-26 08:45:00 | 33.2 | 43.1 | 1.1 | N/A | 3.131 | 408.4 | Online | 1020C0058922/INVT_04 | Grid connected | 395.1 | 394.6 | 393.7 | 230.1 | 227.6 | 228.8 | 67.621 | 67.812 | 67.646 | 98.44 | 55.4 | 0.999 | 50.07 | 46.507 | -0.149 | 93.02 | 47.234 | 686.6 | 686.6 | 690.6 | 690.6 | 684.2 | 684.2 | 679 | 679 | 684.1 | 684.1 | 684 | 684 | 690 | 690 | 686.4 | 686.4 | 684.6 | 684.6 | 684.5 | 684.5 | 6.79 | 0 | 0 | 6.71 | 6.87 | 0 | 0 | 6.8 | 6.72 | 0 | 0 | 6.81 | 6.82 | 0 | 6.86 | 0 | 0 | 6.79 | 6.85 | 0 | 37188.95 | 2022/05/26 04:55:25 | 2022/05/25 18:09:40 | 3788.33 | 3802.97 | 3817.28 | 3770.05 | 3760.85 | 3756.53 | 3844.76 | 3864.43 | 3813.74 | 3829.14 | 12992.26 | 37186.04 | 0 | 38048.08 | 0
4114 | VNM - Đà Nẵng - Nhà Máy | /BCG Energy | 1020C0058922/EM001020C0058922 | 2022-05-26 08:50:00 | 33.4 | 45.5 | 1.2 | N/A | 3.281 | 646 | Online | 1020C0058922/INVT_04 | Grid connected | 398.1 | 397.5 | 396.7 | 231.9 | 230 | 229.8 | 83.613 | 83.785 | 83.63 | 98.52 | 54.9 | 0.999 | 50.11 | 57.973 | -0.047 | 97.19 | 58.892 | 752.9 | 752.9 | 753 | 753 | 752.4 | 752.4 | 752.7 | 752.7 | 751.8 | 751.8 | 751.8 | 751.8 | 752.6 | 752.6 | 753.1 | 753.1 | 752.4 | 752.4 | 752.5 | 752.5 | 8.08 | 0 | 0 | 8.19 | 7.53 | 0 | 0 | 7.35 | 7.56 | 0 | 0 | 7.53 | 7.67 | 0 | 7.77 | 0 | 0 | 7.74 | 7.73 | 0 | 37193.12 | 2022/05/26 04:55:25 | 2022/05/25 18:09:40 | 3788.75 | 3803.39 | 3817.71 | 3770.47 | 3761.26 | 3756.95 | 3845.18 | 3864.85 | 3814.17 | 3829.56 | 12996.45 | 37190.23 | 0 | 38052.29 | 0
4115 | VNM - Đà Nẵng - Nhà Máy | /BCG Energy | 1020C0058922/EM001020C0058922 | 2022-05-26 08:55:00 | 33.6 | 48.6 | 1.1 | N/A | 3.463 | 736.8 | Online | 1020C0058922/INVT_04 | Grid connected | 398.1 | 397.4 | 396.6 | 231.8 | 230 | 229.8 | 86.771 | 86.895 | 86.82 | 98.41 | 54.7 | 0.999 | 50.09 | 60.127 | 1.314 | 101.86 | 61.099 | 758.7 | 758.7 | 758.9 | 758.9 | 758.3 | 758.3 | 758.6 | 758.6 | 757.7 | 757.7 | 757.7 | 757.7 | 758.5 | 758.5 | 759 | 759 | 758.3 | 758.3 | 758.4 | 758.4 | 8.17 | 0 | 0 | 8.42 | 8.22 | 0 | 0 | 8.06 | 7.69 | 0 | 0 | 7.61 | 7.75 | 0 | 7.89 | 0 | 0 | 7.98 | 8.07 | 0 | 37197.79 | 2022/05/26 04:55:25 | 2022/05/25 18:09:40 | 3789.18 | 3803.83 | 3818.15 | 3770.91 | 3761.69 | 3757.37 | 3845.62 | 3865.29 | 3814.6 | 3829.99 | 13001.15 | 37194.93 | 0 | 38056.98 | 0
4116 | VNM - Đà Nẵng - Nhà Máy | /BCG Energy | 1020C0058922/EM001020C0058922 | 2022-05-26 09:00:00 | 34.4 | 50.7 | 0.6 | N/A | 3.646 | 608 | Online | 1020C0058922/INVT_04 | Grid connected | 398.8 | 398.2 | 397.3 | 231.7 | 230 | 229.8 | 97.053 | 97.17 | 97.013 | 98.35 | 54.9 | 0.999 | 50.09 | 67.206 | -1.162 | 106.65 | 68.333 | 716.7 | 716.7 | 721.3 | 721.3 | 715 | 715 | 714.1 | 714.1 | 710 | 710 | 707.3 | 707.3 | 705.2 | 705.2 | 702.6 | 702.6 | 699.9 | 699.9 | 702.1 | 702.1 | 9.51 | 0 | 0 | 9.45 | 9.68 | 0 | 0 | 9.49 | 9.52 | 0 | 0 | 9.5 | 9.63 | 0 | 9.7 | 0 | 0 | 9.66 | 9.52 | 0 | 37202.64 | 2022/05/26 04:55:25 | 2022/05/25 18:09:40 | 3789.71 | 3804.38 | 3818.68 | 3771.43 | 3762.2 | 3757.88 | 3846.14 | 3865.82 | 3815.13 | 3830.52 | 13005.97 | 37199.75 | 0 | 38061.89 | 0
4117 | VNM - Đà Nẵng - Nhà Máy | /BCG Energy | 1020C0058922/EM001020C0058922 | 2022-05-26 09:05:00 | 35.2 | 51.8 | 1.3 | N/A | 3.834 | 703.3 | Online | 1020C0058922/INVT_04 | Grid connected | 397.1 | 397.2 | 396.5 | 231.1 | 230 | 229.8 | 93.211 | 93.328 | 93.229 | 98.24 | 55.5 | 0.999 | 50 | 64.481 | -0.752 | 111.46 | 65.637 | 730.8 | 730.8 | 730.8 | 730.8 | 730.2 | 730.2 | 730.6 | 730.6 | 729.6 | 729.6 | 729.7 | 729.7 | 730.4 | 730.4 | 730.9 | 730.9 | 730.3 | 730.3 | 730.5 | 730.5 | 8.45 | 0 | 0 | 8.59 | 8.92 | 0 | 0 | 8.93 | 8.66 | 0 | 0 | 8.72 | 8.91 | 0 | 9.12 | 0 | 0 | 9.15 | 9.18 | 0 | 37207.39 | 2022/05/26 04:55:25 | 2022/05/25 18:09:40 | 3790.19 | 3804.86 | 3819.17 | 3771.91 | 3762.69 | 3758.35 | 3846.62 | 3866.3 | 3815.61 | 3831.01 | 13010.72 | 37204.5 | 0 | 38066.71 | 0
4118 | VNM - Đà Nẵng - Nhà Máy | /BCG Energy | 1020C0058922/EM001020C0058922 | 2022-05-26 09:10:00 | 34.3 | 50.4 | 0.8 | N/A | 4.013 | 518.1 | Online | 1020C0058922/INVT_04 | Grid connected | 397.9 | 397.5 | 397.1 | 231.7 | 230.1 | 229.8 | 65.313 | 65.409 | 65.295 | 98.15 | 56.1 | 0.999 | 50.14 | 45.246 | 1.055 | 115.99 | 46.099 | 740 | 740 | 740.2 | 740.2 | 739.6 | 739.6 | 739.9 | 739.9 | 739 | 739 | 739 | 739 | 739.8 | 739.8 | 740.2 | 740.2 | 739.6 | 739.6 | 740.6 | 740.6 | 6.2 | 0 | 0 | 6.4 | 6.26 | 0 | 0 | 6.12 | 5.89 | 0 | 0 | 5.83 | 5.9 | 0 | 5.99 | 0 | 0 | 5.9 | 5.94 | 0 | 37211.92 | 2022/05/26 04:55:25 | 2022/05/25 18:09:40 | 3790.63 | 3805.31 | 3819.63 | 3772.35 | 3763.13 | 3758.81 | 3847.07 | 3866.75 | 3816.07 | 3831.46 | 13015.23 | 37209.01 | 0 | 38071.31 | 0
4119 | VNM - Đà Nẵng - Nhà Máy | /BCG Energy | 1020C0058922/EM001020C0058922 | 2022-05-26 09:15:00 | 35.1 | 49.5 | 0.7 | N/A | 4.158 | 412.4 | Online | 1020C0058922/INVT_04 | Grid connected | 397.9 | 397.3 | 396 | 231.7 | 229 | 229.8 | 67.927 | 68.092 | 67.984 | 98.47 | 56.7 | 0.999 | 50.19 | 47.05 | 0.301 | 120.04 | 47.79 | 665.5 | 665.5 | 670.2 | 670.2 | 660.8 | 660.8 | 661.4 | 661.4 | 657.9 | 657.9 | 658.7 | 658.7 | 662.8 | 662.8 | 663.1 | 663.1 | 660.4 | 660.4 | 664.3 | 664.3 | 7.06 | 0 | 0 | 6.95 | 7.52 | 0 | 0 | 7.41 | 7.26 | 0 | 0 | 7.27 | 7.2 | 0 | 7.35 | 0 | 0 | 7.4 | 7.22 | 0 | 37215.97 | 2022/05/26 04:55:25 | 2022/05/25 18:09:40 | 3791.05 | 3805.73 | 3820.06 | 3772.78 | 3763.54 | 3759.22 | 3847.5 | 3867.17 | 3816.48 | 3831.87 | 13019.24 | 37213.02 | 0 | 38075.4 | 0
4120 | VNM - Đà Nẵng - Nhà Máy | /BCG Energy | 1020C0058922/EM001020C0058922 | 2022-05-26 09:20:00 | 33.3 | 46 | 1.2 | N/A | 4.276 | 365.8 | Online | 1020C0058922/INVT_04 | Grid connected | 397.8 | 397.3 | 397.3 | 231.7 | 230 | 229.8 | 60.599 | 60.735 | 60.399 | 98.47 | 57.1 | 0.999 | 50.16 | 41.851 | -0.385 | 123.74 | 42.497 | 662.8 | 662.8 | 672.7 | 672.7 | 669.4 | 669.4 | 667.4 | 667.4 | 665.6 | 665.6 | 664.8 | 664.8 | 661.1 | 661.1 | 669.1 | 669.1 | 672.4 | 672.4 | 672.9 | 672.9 | 6.29 | 0 | 0 | 6.25 | 6.59 | 0 | 0 | 6.57 | 6.41 | 0 | 0 | 6.41 | 6.45 | 0 | 6.53 | 0 | 0 | 6.41 | 6.49 | 0 | 37219.67 | 2022/05/26 04:55:25 | 2022/05/25 18:09:40 | 3791.43 | 3806.1 | 3820.45 | 3773.16 | 3763.91 | 3759.59 | 3847.87 | 3867.56 | 3816.86 | 3832.25 | 13022.98 | 37216.76 | 0 | 38079.18 | 0
4121 | VNM - Đà Nẵng - Nhà Máy | /BCG Energy | 1020C0058922/EM001020C0058922 | 2022-05-26 09:25:00 | 34 | 46.1 | 0 | N/A | 4.389 | 379.3 | Online | 1020C0058922/INVT_04 | Grid connected | 397.8 | 397.4 | 396.2 | 231.7 | 230 | 229.8 | 62.622 | 62.981 | 62.868 | 98.47 | 57.1 | 0.999 | 49.93 | 43.423 | 1.524 | 127.34 | 44.093 | 678.2 | 678.2 | 678.7 | 678.7 | 672.6 | 672.6 | 667.3 | 667.3 | 671.7 | 671.7 | 670.9 | 670.9 | 667.1 | 667.1 | 669.1 | 669.1 | 666.4 | 666.4 | 673.2 | 673.2 | 6.29 | 0 | 0 | 6.45 | 6.6 | 0 | 0 | 6.6 | 6.4 | 0 | 0 | 6.42 | 6.68 | 0 | 6.57 | 0 | 0 | 6.62 | 6.49 | 0 | 37223.27 | 2022/05/26 04:55:25 | 2022/05/25 18:09:40 | 3791.78 | 3806.45 | 3820.81 | 3773.52 | 3764.27 | 3759.94 | 3848.23 | 3867.93 | 3817.22 | 3832.61 | 13026.54 | 37220.32 | 0 | 38082.83 | 0
4122 | VNM - Đà Nẵng - Nhà Máy | /BCG Energy | 1020C0058922/EM001020C0058922 | 2022-05-26 09:30:00 | 32.7 | 43.7 | 1.4 | N/A | 4.503 | 349.2 | Online | 1020C0058922/INVT_04 | Grid connected | 395.6 | 396.5 | 395.2 | 230.7 | 229 | 228.8 | 58.501 | 58.59 | 58.462 | 98.47 | 57.1 | 0.999 | 50.02 | 40.34 | -0.51 | 130.93 | 40.962 | 672.4 | 672.4 | 678.7 | 678.7 | 672.3 | 672.3 | 667.4 | 667.4 | 677.6 | 677.6 | 665.9 | 665.9 | 673.2 | 673.2 | 670.7 | 670.7 | 666.4 | 666.4 | 673.2 | 673.2 | 5.96 | 0 | 0 | 5.99 | 6.14 | 0 | 0 | 6.06 | 5.96 | 0 | 0 | 6.1 | 6.15 | 0 | 6.07 | 0 | 0 | 6.08 | 6.23 | 0 | 37226.86 | 2022/05/26 04:55:25 | 2022/05/25 18:09:40 | 3792.14 | 3806.83 | 3821.19 | 3773.9 | 3764.64 | 3760.31 | 3848.61 | 3868.3 | 3817.6 | 3832.98 | 13030.16 | 37223.94 | 0 | 38086.5 | 0
4123 | VNM - Đà Nẵng - Nhà Máy | /BCG Energy | 1020C0058922/EM001020C0058922 | 2022-05-26 09:35:00 | 33.6 | 43.7 | 1.4 | N/A | 4.619 | 437.6 | Online | 1020C0058922/INVT_04 | Grid connected | 396.7 | 395.5 | 395.2 | 230.7 | 229 | 228.8 | 82.83 | 83.032 | 82.872 | 98.47 | 57.1 | 0.999 | 49.98 | 57.091 | 0.13 | 134.64 | 58.014 | 688.1 | 688.1 | 678.7 | 678.7 | 674.8 | 674.8 | 679.3 | 679.3 | 688.5 | 688.5 | 664.8 | 664.8 | 677.9 | 677.9 | 680.9 | 680.9 | 663.6 | 663.6 | 685.2 | 685.2 | 7.53 | 0 | 0 | 7.84 | 8.69 | 0 | 0 | 8.69 | 8.59 | 0 | 0 | 8.98 | 8.93 | 0 | 8.93 | 0 | 0 | 8.99 | 8.63 | 0 | 37230.63 | 2022/05/26 04:55:25 | 2022/05/25 18:09:40 | 3792.52 | 3807.2 | 3821.57 | 3774.28 | 3765.01 | 3760.68 | 3849 | 3868.69 | 3817.98 | 3833.38 | 13033.9 | 37227.68 | 0 | 38090.31 | 0
4124 | VNM - Đà Nẵng - Nhà Máy | /BCG Energy | 1020C0058922/EM001020C0058922 | 2022-05-26 09:40:00 | 33.4 | 43.6 | 1.9 | N/A | 4.742 | 410.1 | Online | 1020C0058922/INVT_04 | Grid connected | 395.9 | 395.5 | 395 | 230.6 | 228.9 | 228.8 | 68.577 | 68.716 | 68.71 | 98.46 | 56.9 | 1 | 49.93 | 47.348 | 0.015 | 138.59 | 48.093 | 678.4 | 678.4 | 684.7 | 684.7 | 672.8 | 672.8 | 673.4 | 673.4 | 677.6 | 677.6 | 676.9 | 676.9 | 670.1 | 670.1 | 681.1 | 681.1 | 672.4 | 672.4 | 673.2 | 673.2 | 6.98 | 0 | 0 | 6.97 | 7.22 | 0 | 0 | 6.97 | 7.08 | 0 | 0 | 7.08 | 7.02 | 0 | 7.27 | 0 | 0 | 7.05 | 7.24 | 0 | 37234.52 | 2022/05/26 04:55:25 | 2022/05/25 18:09:40 | 3792.9 | 3807.59 | 3821.97 | 3774.67 | 3765.4 | 3761.07 | 3849.4 | 3869.09 | 3818.38 | 3833.77 | 13037.79 | 37231.57 | 0 | 38094.24 | 0
4125 | VNM - Đà Nẵng - Nhà Máy | /BCG Energy | 1020C0058922/EM001020C0058922 | 2022-05-26 09:45:00 | 33.5 | 44 | 0.9 | N/A | 4.865 | 419.2 | Online | 1020C0058922/INVT_04 | Grid connected | 396.5 | 396.4 | 395 | 230.6 | 228.9 | 228.8 | 70.301 | 70.334 | 70.263 | 98.46 | 56.9 | 1 | 50.01 | 48.568 | -0.897 | 142.54 | 49.332 | 678.3 | 678.3 | 686.9 | 686.9 | 684.2 | 684.2 | 668.4 | 668.4 | 671.7 | 671.7 | 676.8 | 676.8 | 673.1 | 673.1 | 681.1 | 681.1 | 672.4 | 672.4 | 679.1 | 679.1 | 6.98 | 0 | 0 | 7.18 | 7.22 | 0 | 0 | 7.17 | 7.08 | 0 | 0 | 7.08 | 7.22 | 0 | 7.27 | 0 | 0 | 7.25 | 7.24 | 0 | 37238.47 | 2022/05/26 04:55:25 | 2022/05/25 18:09:40 | 3793.31 | 3807.99 | 3822.38 | 3775.07 | 3765.8 | 3761.47 | 3849.81 | 3869.5 | 3818.78 | 3834.18 | 13041.78 | 37235.56 | 0 | 38098.29 | 0
4126 | VNM - Đà Nẵng - Nhà Máy | /BCG Energy | 1020C0058922/EM001020C0058922 | 2022-05-26 09:50:00 | 33.4 | 45.3 | 0.9 | N/A | 4.998 | 463 | Online | 1020C0058922/INVT_04 | Grid connected | 396.5 | 396.4 | 395 | 230.6 | 228.9 | 228.8 | 77.118 | 77.321 | 77.063 | 98.46 | 56.7 | 1 | 50.07 | 53.302 | -0.229 | 146.82 | 54.147 | 680.5 | 680.5 | 678.7 | 678.7 | 678.2 | 678.2 | 673.4 | 673.4 | 672.9 | 672.9 | 673.9 | 673.9 | 679.1 | 679.1 | 675.1 | 675.1 | 667.9 | 667.9 | 673.2 | 673.2 | 7.83 | 0 | 0 | 7.86 | 8.09 | 0 | 0 | 8.02 | 7.93 | 0 | 0 | 7.91 | 8.04 | 0 | 8.15 | 0 | 0 | 8.1 | 7.93 | 0 | 37242.75 | 2022/05/26 04:55:25 | 2022/05/25 18:09:40 | 3793.73 | 3808.41 | 3822.81 | 3775.5 | 3766.22 | 3761.91 | 3850.25 | 3869.94 | 3819.23 | 3834.62 | 13046.07 | 37239.85 | 0 | 38102.62 | 0
4127 | VNM - Đà Nẵng - Nhà Máy | /BCG Energy | 1020C0058922/EM001020C0058922 | 2022-05-26 09:55:00 | 33.9 | 46.3 | 2.4 | N/A | 5.141 | 474.2 | Online | 1020C0058922/INVT_04 | Grid connected | 394.8 | 394.7 | 393.8 | 230.6 | 227.8 | 228.8 | 78.947 | 79.05 | 79.023 | 98.46 | 56.7 | 1 | 50.01 | 54.247 | 0.646 | 151.34 | 55.112 | 672.9 | 672.9 | 681.8 | 681.8 | 672.3 | 672.3 | 673.3 | 673.3 | 671.5 | 671.5 | 664.7 | 664.7 | 669.2 | 669.2 | 675 | 675 | 672.4 | 672.4 | 673.2 | 673.2 | 8.06 | 0 | 0 | 8.08 | 8.32 | 0 | 0 | 8.22 | 8.14 | 0 | 0 | 8.11 | 8.24 | 0 | 8.35 | 0 | 0 | 8.3 | 8.15 | 0 | 37247.27 | 2022/05/26 04:55:25 | 2022/05/25 18:09:40 | 3794.18 | 3808.87 | 3823.28 | 3775.97 | 3766.68 | 3762.36 | 3850.71 | 3870.4 | 3819.69 | 3835.08 | 13050.59 | 37244.37 | 0 | 38107.22 | 0
4128 | VNM - Đà Nẵng - Nhà Máy | /BCG Energy | 1020C0058922/EM001020C0058922 | 2022-05-26 10:00:00 | 33.8 | 44.4 | 0.6 | N/A | 5.27 | 382.2 | Online | 1020C0058922/INVT_04 | Grid connected | 395.9 | 395.6 | 393.8 | 230.6 | 227.8 | 228.8 | 64.325 | 64.598 | 64.44 | 98.46 | 57.1 | 1 | 49.98 | 44.18 | -0.582 | 155.5 | 44.867 | 669.5 | 669.5 | 678.4 | 678.4 | 672.2 | 672.2 | 673.3 | 673.3 | 677.4 | 677.4 | 668.8 | 668.8 | 667.2 | 667.2 | 669.1 | 669.1 | 666.9 | 666.9 | 679.2 | 679.2 | 6.62 | 0 | 0 | 6.62 | 6.76 | 0 | 0 | 6.68 | 6.6 | 0 | 0 | 6.7 | 6.72 | 0 | 6.85 | 0 | 0 | 6.73 | 6.77 | 0 | 37251.43 | 2022/05/26 04:55:25 | 2022/05/25 18:09:40 | 3794.61 | 3809.3 | 3823.71 | 3776.39 | 3767.1 | 3762.78 | 3851.14 | 3870.83 | 3820.11 | 3835.5 | 13054.75 | 37248.53 | 0 | 38111.47 | 0
4129 | VNM - Đà Nẵng - Nhà Máy | /BCG Energy | 1020C0058922/EM001020C0058922 | 2022-05-26 10:05:00 | 33.6 | 43.5 | 1.3 | N/A | 5.38 | 357.2 | Online | 1020C0058922/INVT_04 | Grid connected | 394.8 | 394.6 | 393.6 | 229.6 | 227.8 | 227.8 | 60.75 | 60.767 | 60.729 | 98.46 | 57.7 | 1 | 49.98 | 41.645 | -0.962 | 159.03 | 42.288 | 671.9 | 671.9 | 678.7 | 678.7 | 678.2 | 678.2 | 667.3 | 667.3 | 680.7 | 680.7 | 670.8 | 670.8 | 673.1 | 673.1 | 671.1 | 671.1 | 669.1 | 669.1 | 674.9 | 674.9 | 6.18 | 0 | 0 | 6.21 | 6.55 | 0 | 0 | 6.28 | 6.19 | 0 | 0 | 6.27 | 6.3 | 0 | 6.41 | 0 | 0 | 6.32 | 6.35 | 0 | 37254.96 | 2022/05/26 04:55:25 | 2022/05/25 18:09:40 | 3794.95 | 3809.65 | 3824.07 | 3776.76 | 3767.45 | 3763.13 | 3851.5 | 3871.19 | 3820.47 | 3835.87 | 13058.26 | 37252.04 | 0 | 38115.04 | 0
4130 | VNM - Đà Nẵng - Nhà Máy | /BCG Energy | 1020C0058922/EM001020C0058922 | 2022-05-26 10:10:00 | 33.5 | 43.6 | 1.8 | N/A | 5.489 | 357.7 | Online | 1020C0058922/INVT_04 | Grid connected | 395 | 395.6 | 393.5 | 229.6 | 228.8 | 228.9 | 60.84 | 61.08 | 60.901 | 98.46 | 57.7 | 1 | 49.99 | 41.876 | -0.47 | 162.53 | 42.527 | 678.4 | 678.4 | 684.7 | 684.7 | 668.1 | 668.1 | 673.4 | 673.4 | 677.1 | 677.1 | 670.9 | 670.9 | 673.6 | 673.6 | 670.4 | 670.4 | 678.1 | 678.1 | 677.6 | 677.6 | 6.18 | 0 | 0 | 6.21 | 6.55 | 0 | 0 | 6.48 | 6.19 | 0 | 0 | 6.27 | 6.3 | 0 | 6.41 | 0 | 0 | 6.32 | 6.35 | 0 | 37258.46 | 2022/05/26 04:55:25 | 2022/05/25 18:09:40 | 3795.31 | 3810 | 3824.44 | 3777.11 | 3767.8 | 3763.48 | 3851.86 | 3871.55 | 3820.83 | 3836.22 | 13061.77 | 37255.55 | 0 | 38118.6 | 0
4131 | VNM - Đà Nẵng - Nhà Máy | /BCG Energy | 1020C0058922/EM001020C0058922 | 2022-05-26 10:15:00 | 33.6 | 43.8 | 1 | N/A | 5.59 | 338.2 | Online | 1020C0058922/INVT_04 | Grid connected | 392.2 | 392.3 | 391.1 | 228.4 | 226.1 | 226.2 | 57.491 | 57.617 | 57.531 | 98.47 | 58.5 | 1 | 50.01 | 39.403 | -0.982 | 165.61 | 40.024 | 678.3 | 678.3 | 678.6 | 678.6 | 683.3 | 683.3 | 673.3 | 673.3 | 674.4 | 674.4 | 676.8 | 676.8 | 673 | 673 | 681 | 681 | 672.4 | 672.4 | 673.2 | 673.2 | 5.67 | 0 | 0 | 5.66 | 6.01 | 0 | 0 | 5.94 | 5.72 | 0 | 0 | 5.76 | 5.93 | 0 | 6.02 | 0 | 0 | 5.93 | 5.94 | 0 | 37261.54 | 2022/05/26 04:55:25 | 2022/05/25 18:09:40 | 3795.61 | 3810.3 | 3824.76 | 3777.43 | 3768.11 | 3763.79 | 3852.18 | 3871.86 | 3821.15 | 3836.54 | 13064.85 | 37258.63 | 0 | 38121.73 | 0
4132 | VNM - Đà Nẵng - Nhà Máy | /BCG Energy | 1020C0058922/EM001020C0058922 | 2022-05-26 10:20:00 | 34.1 | 45.1 | 0.9 | N/A | 5.702 | 416.2 | Online | 1020C0058922/INVT_04 | Grid connected | 393.5 | 393.3 | 392.3 | 229.4 | 227.2 | 227.2 | 70.197 | 70.46 | 70.211 | 98.47 | 57.7 | 1 | 49.95 | 48.14 | 1.063 | 169.23 | 48.898 | 680.6 | 680.6 | 683.6 | 683.6 | 678.2 | 678.2 | 673.4 | 673.4 | 677.1 | 677.1 | 676.8 | 676.8 | 678.5 | 678.5 | 681.1 | 681.1 | 678.4 | 678.4 | 679.1 | 679.1 | 7 | 0 | 0 | 7.03 | 7.31 | 0 | 0 | 7.19 | 6.99 | 0 | 0 | 7.05 | 7.18 | 0 | 7.18 | 0 | 0 | 7.28 | 7.28 | 0 | 37265.16 | 2022/05/26 04:55:25 | 2022/05/25 18:09:40 | 3795.97 | 3810.66 | 3825.13 | 3777.8 | 3768.48 | 3764.15 | 3852.55 | 3872.23 | 3821.51 | 3836.91 | 13068.52 | 37262.3 | 0 | 38125.39 | 0
4133 | VNM - Đà Nẵng - Nhà Máy | /BCG Energy | 1020C0058922/EM001020C0058922 | 2022-05-26 10:25:00 | 33.7 | 45.8 | 0.7 | N/A | 5.835 | 458 | Online | 1020C0058922/INVT_04 | Grid connected | 394.6 | 394.3 | 392.3 | 229.4 | 227.2 | 227.2 | 76.341 | 76.645 | 76.533 | 98.47 | 57.1 | 1 | 49.89 | 52.446 | -0.073 | 173.49 | 53.277 | 682.5 | 682.5 | 678.7 | 678.7 | 672.2 | 672.2 | 679.4 | 679.4 | 677.6 | 677.6 | 680.2 | 680.2 | 673.1 | 673.1 | 680.4 | 680.4 | 676.4 | 676.4 | 673.2 | 673.2 | 7.64 | 0 | 0 | 7.69 | 7.96 | 0 | 0 | 7.82 | 7.65 | 0 | 0 | 7.69 | 7.87 | 0 | 8.04 | 0 | 0 | 7.93 | 7.92 | 0 | 37269.42 | 2022/05/26 04:55:25 | 2022/05/25 18:09:40 | 3796.41 | 3811.09 | 3825.56 | 3778.23 | 3768.9 | 3764.58 | 3852.99 | 3872.67 | 3821.95 | 3837.34 | 13072.74 | 37266.52 | 0 | 38129.72 | 0
4134 | VNM - Đà Nẵng - Nhà Máy | /BCG Energy | 1020C0058922/EM001020C0058922 | 2022-05-26 10:30:00 | 33.7 | 46.2 | 1.2 | N/A | 5.975 | 483.4 | Online | 1020C0058922/INVT_04 | Grid connected | 395.6 | 394.9 | 393.4 | 230.4 | 228.2 | 228.2 | 80.04 | 80.347 | 79.934 | 98.47 | 56.9 | 1 | 50.1 | 55.052 | -0.618 | 177.93 | 55.93 | 672.3 | 672.3 | 682.3 | 682.3 | 672.2 | 672.2 | 678.2 | 678.2 | 671.6 | 671.6 | 670.8 | 670.8 | 673.1 | 673.1 | 669.1 | 669.1 | 678.4 | 678.4 | 667.2 | 667.2 | 8.05 | 0 | 0 | 8.1 | 8.37 | 0 | 0 | 8.23 | 8.08 | 0 | 0 | 8.09 | 8.28 | 0 | 8.47 | 0 | 0 | 8.37 | 8.32 | 0 | 37273.91 | 2022/05/26 04:55:25 | 2022/05/25 18:09:40 | 3796.85 | 3811.55 | 3826.02 | 3778.69 | 3769.35 | 3765.04 | 3853.45 | 3873.14 | 3822.42 | 3837.8 | 13077.18 | 37270.96 | 0 | 38134.31 | 0
4135 | VNM - Đà Nẵng - Nhà Máy | /BCG Energy | 1020C0058922/EM001020C0058922 | 2022-05-26 10:35:00 | 33.9 | 46.8 | 0.9 | N/A | 6.126 | 511.1 | Online | 1020C0058922/INVT_04 | Grid connected | 395.7 | 394.8 | 394.4 | 230.4 | 228.2 | 228.2 | 83.889 | 84.112 | 83.869 | 98.47 | 57.1 | 1 | 50.02 | 57.686 | -0.992 | 182.67 | 58.624 | 668.8 | 668.8 | 678.6 | 678.6 | 666.2 | 666.2 | 667.4 | 667.4 | 671.6 | 671.6 | 673.5 | 673.5 | 667.1 | 667.1 | 669.1 | 669.1 | 673.6 | 673.6 | 673.2 | 673.2 | 8.5 | 0 | 0 | 8.47 | 8.8 | 0 | 0 | 8.85 | 8.53 | 0 | 0 | 8.73 | 8.76 | 0 | 8.89 | 0 | 0 | 8.79 | 8.76 | 0 | 37278.65 | 2022/05/26 04:55:25 | 2022/05/25 18:09:40 | 3797.34 | 3812.03 | 3826.51 | 3779.18 | 3769.82 | 3765.52 | 3853.94 | 3873.63 | 3822.9 | 3838.28 | 13081.98 | 37275.76 | 0 | 38139.15 | 0
4136 | VNM - Đà Nẵng - Nhà Máy | /BCG Energy | 1020C0058922/EM001020C0058922 | 2022-05-26 10:40:00 | 35.3 | 49.5 | 1 | N/A | 6.301 | 693.4 | Online | 1020C0058922/INVT_04 | Grid connected | 397.7 | 396.8 | 396.5 | 232.4 | 228.2 | 229.2 | 110.67 | 110.836 | 110.558 | 98.35 | 57.1 | 1 | 50.11 | 76.422 | 0.229 | 188.16 | 77.759 | 666.3 | 666.3 | 672.7 | 672.7 | 666.2 | 666.2 | 667.3 | 667.3 | 659.6 | 659.6 | 659 | 659 | 655.1 | 655.1 | 663.1 | 663.1 | 665 | 665 | 667.2 | 667.2 | 11.64 | 0 | 0 | 11.68 | 11.85 | 0 | 0 | 11.84 | 11.55 | 0 | 0 | 11.54 | 11.79 | 0 | 11.71 | 0 | 0 | 11.63 | 11.48 | 0 | 37284.09 | 2022/05/26 04:55:25 | 2022/05/25 18:09:40 | 3797.88 | 3812.58 | 3827.06 | 3779.72 | 3770.37 | 3766.06 | 3854.49 | 3874.18 | 3823.45 | 3838.84 | 13087.43 | 37281.21 | 0 | 38144.63 | 0
4137 | VNM - Đà Nẵng - Nhà Máy | /BCG Energy | 1020C0058922/EM001020C0058922 | 2022-05-26 10:45:00 | 35.3 | 51 | 0.9 | N/A | 6.513 | 567.7 | Online | 1020C0058922/INVT_04 | Grid connected | 397.6 | 396.8 | 395.6 | 232.4 | 228.2 | 229.2 | 91.562 | 91.964 | 91.58 | 98.39 | 58 | 1 | 50.17 | 63.291 | 0.698 | 194.59 | 64.294 | 660.4 | 660.4 | 672.6 | 672.6 | 648.2 | 648.2 | 655.4 | 655.4 | 659.6 | 659.6 | 658.8 | 658.8 | 655.1 | 655.1 | 657.5 | 657.5 | 666.4 | 666.4 | 666.4 | 666.4 | 9.38 | 0 | 0 | 9.58 | 9.89 | 0 | 0 | 9.85 | 9.62 | 0 | 0 | 9.65 | 9.82 | 0 | 10.01 | 0 | 0 | 9.74 | 9.75 | 0 | 37290.52 | 2022/05/26 04:55:25 | 2022/05/25 18:09:40 | 3798.53 | 3813.22 | 3827.72 | 3780.38 | 3771.02 | 3766.71 | 3855.16 | 3874.85 | 3824.12 | 3839.51 | 13093.79 | 37287.57 | 0 | 38151.22 | 0
4138 | VNM - Đà Nẵng - Nhà Máy | /BCG Energy | 1020C0058922/EM001020C0058922 | 2022-05-26 10:50:00 | 35.1 | 51.2 | 0.7 | N/A | 6.704 | 706.1 | Online | 1020C0058922/INVT_04 | Grid connected | 399.5 | 399.1 | 397.7 | 233.4 | 230.2 | 230.3 | 93.702 | 93.733 | 93.528 | 98.1 | 59 | 1 | 50.2 | 64.93 | -1.662 | 199.94 | 66.187 | 724.8 | 724.8 | 724.8 | 724.8 | 724.2 | 724.2 | 724.6 | 724.6 | 723.7 | 723.7 | 723.7 | 723.7 | 724.4 | 724.4 | 724.9 | 724.9 | 724.2 | 724.2 | 724.4 | 724.4 | 8.78 | 0 | 0 | 9.12 | 8.89 | 0 | 0 | 8.95 | 8.98 | 0 | 0 | 9.01 | 8.9 | 0 | 9.11 | 0 | 0 | 9.12 | 9.01 | 0 | 37295.87 | 2022/05/26 04:55:25 | 2022/05/25 18:09:40 | 3799.07 | 3813.77 | 3828.27 | 3780.91 | 3771.55 | 3767.25 | 3855.71 | 3875.41 | 3824.68 | 3840.05 | 13099.2 | 37292.98 | 0 | 38156.67 | 0
4139 | VNM - Đà Nẵng - Nhà Máy | /BCG Energy | 1020C0058922/EM001020C0058922 | 2022-05-26 10:55:00 | 35 | 51.1 | 1.2 | N/A | 6.897 | 619.9 | Online | 1020C0058922/INVT_04 | Grid connected | 400.5 | 399 | 398.8 | 233.4 | 230.2 | 230.3 | 98.12 | 98.385 | 98.14 | 98.4 | 59.6 | 1 | 49.92 | 68.283 | -0.304 | 205.53 | 69.422 | 660.4 | 660.4 | 666.7 | 666.7 | 654.2 | 654.2 | 655.3 | 655.3 | 657.1 | 657.1 | 646.9 | 646.9 | 652.5 | 652.5 | 659.5 | 659.5 | 654.4 | 654.4 | 661.2 | 661.2 | 10.42 | 0 | 0 | 10.63 | 10.77 | 0 | 0 | 10.64 | 10.49 | 0 | 0 | 10.53 | 10.68 | 0 | 10.57 | 0 | 0 | 10.7 | 10.63 | 0 | 37301.53 | 2022/05/26 04:55:25 | 2022/05/25 18:09:40 | 3799.64 | 3814.35 | 3828.84 | 3781.48 | 3772.12 | 3767.81 | 3856.28 | 3875.99 | 3825.25 | 3840.64 | 13104.8 | 37298.58 | 0 | 38162.4 | 0
4140 | VNM - Đà Nẵng - Nhà Máy | /BCG Energy | 1020C0058922/EM001020C0058922 | 2022-05-26 11:00:00 | 35.9 | 50.8 | 1.3 | N/A | 7.078 | 608.9 | Online | 1020C0058922/INVT_04 | Grid connected | 400.7 | 400.3 | 399 | 233.4 | 231.2 | 231.3 | 95.46 | 95.743 | 95.531 | 98.4 | 60 | 1 | 49.97 | 66.613 | -1.799 | 211.02 | 67.717 | 660.3 | 660.3 | 661.1 | 661.1 | 648.2 | 648.2 | 655.4 | 655.4 | 653.7 | 653.7 | 652.8 | 652.8 | 655 | 655 | 651.1 | 651.1 | 648.4 | 648.4 | 654.3 | 654.3 | 9.99 | 0 | 0 | 10.2 | 10.3 | 0 | 0 | 10.32 | 10.05 | 0 | 0 | 10.31 | 10.4 | 0 | 10.38 | 0 | 0 | 10.5 | 10.44 | 0 | 37307.01 | 2022/05/26 04:55:25 | 2022/05/25 18:09:40 | 3800.2 | 3814.9 | 3829.4 | 3782.04 | 3772.67 | 3768.36 | 3856.85 | 3876.55 | 3825.81 | 3841.2 | 13110.28 | 37304.06 | 0 | 38167.98 | 0
4141 | VNM - Đà Nẵng - Nhà Máy | /BCG Energy | 1020C0058922/EM001020C0058922 | 2022-05-26 11:05:00 | 35.7 | 52.5 | 0.9 | N/A | 7.272 | 807.1 | Online | 1020C0058922/INVT_04 | Grid connected | 402.7 | 401.6 | 401.1 | 235.4 | 231.2 | 231.3 | 118.149 | 118.432 | 118.013 | 98.29 | 60.4 | 1 | 50.1 | 82.697 | 1.087 | 216.89 | 84.153 | 660.3 | 660.3 | 660.7 | 660.7 | 648.2 | 648.2 | 655.3 | 655.3 | 656.9 | 656.9 | 652.8 | 652.8 | 649.1 | 649.1 | 647.3 | 647.3 | 648.4 | 648.4 | 649.2 | 649.2 | 12.49 | 0 | 0 | 12.81 | 12.82 | 0 | 0 | 12.53 | 12.37 | 0 | 0 | 12.45 | 12.74 | 0 | 13.17 | 0 | 0 | 13.22 | 13.18 | 0 | 37312.82 | 2022/05/26 04:55:25 | 2022/05/25 18:09:40 | 3800.78 | 3815.5 | 3829.99 | 3782.62 | 3773.26 | 3768.95 | 3857.45 | 3877.15 | 3826.41 | 3841.8 | 13116.17 | 37309.95 | 0 | 38173.91 | 0
4142 | VNM - Đà Nẵng - Nhà Máy | /BCG Energy | 1020C0058922/EM001020C0058922 | 2022-05-26 11:10:00 | 35 | 54.3 | 0.9 | N/A | 7.509 | 756.4 | Online | 1020C0058922/INVT_04 | Grid connected | 405.8 | 403.1 | 403.1 | 236.4 | 233.3 | 233.3 | 119.745 | 120.024 | 119.379 | 98.29 | 61.2 | 1 | 50.14 | 84.093 | 0.55 | 223.99 | 85.574 | 658 | 658 | 654.7 | 654.7 | 648.2 | 648.2 | 644.7 | 644.7 | 647.7 | 647.7 | 644.2 | 644.2 | 643.1 | 643.1 | 645.2 | 645.2 | 647.3 | 647.3 | 648.8 | 648.8 | 12.59 | 0 | 0 | 12.95 | 13.05 | 0 | 0 | 13.28 | 13 | 0 | 0 | 13.31 | 13.39 | 0 | 13.38 | 0 | 0 | 13.58 | 13.33 | 0 | 37319.92 | 2022/05/26 04:55:25 | 2022/05/25 18:09:40 | 3801.51 | 3816.23 | 3830.71 | 3783.34 | 3773.97 | 3769.66 | 3858.19 | 3877.89 | 3827.15 | 3842.53 | 13123.34 | 37317.12 | 0 | 38181.18 | 0
4143 | VNM - Đà Nẵng - Nhà Máy | /BCG Energy | 1020C0058922/EM001020C0058922 | 2022-05-26 11:15:00 | 36.9 | 55.9 | 1.3 | N/A | 7.739 | 847.9 | Online | 1020C0058922/INVT_04 | Grid connected | 399.6 | 397.2 | 397.2 | 233 | 229.5 | 229.5 | 121.433 | 121.838 | 121.426 | 98.29 | 62.2 | 1 | 50.16 | 84.175 | -1.072 | 230.85 | 85.666 | 648.3 | 648.3 | 648.7 | 648.7 | 642.2 | 642.2 | 643.3 | 643.3 | 640.2 | 640.2 | 640.8 | 640.8 | 635.6 | 635.6 | 636.6 | 636.6 | 648.4 | 648.4 | 643.2 | 643.2 | 13.63 | 0 | 0 | 13.73 | 13.31 | 0 | 0 | 13.08 | 13.22 | 0 | 0 | 13.2 | 13.37 | 0 | 13.44 | 0 | 0 | 13.18 | 13.32 | 0 | 37326.78 | 2022/05/26 04:55:25 | 2022/05/25 18:09:40 | 3802.21 | 3816.93 | 3831.41 | 3784.04 | 3774.67 | 3770.36 | 3858.9 | 3878.59 | 3827.85 | 3843.24 | 13130.13 | 37323.91 | 0 | 38188.2 | 0
4144 | VNM - Đà Nẵng - Nhà Máy | /BCG Energy | 1020C0058922/EM001020C0058922 | 2022-05-26 11:20:00 | 36.5 | 56.1 | 1.6 | N/A | 7.997 | 766.8 | Online | 1020C0058922/INVT_04 | Grid connected | 402.1 | 400.3 | 399.9 | 234 | 230.5 | 230.5 | 114.087 | 114.454 | 114.019 | 98.26 | 63.6 | 1 | 50.28 | 79.663 | -0.938 | 238.05 | 81.058 | 642.3 | 642.3 | 648.7 | 648.7 | 642.2 | 642.2 | 638.3 | 638.3 | 641.7 | 641.7 | 638.9 | 638.9 | 637 | 637 | 639.7 | 639.7 | 636.4 | 636.4 | 637.2 | 637.2 | 12.54 | 0 | 0 | 12.56 | 12.42 | 0 | 0 | 12.37 | 12.28 | 0 | 0 | 12.47 | 12.74 | 0 | 12.69 | 0 | 0 | 12.7 | 12.67 | 0 | 37334.05 | 2022/05/26 04:55:25 | 2022/05/25 18:09:40 | 3802.96 | 3817.68 | 3832.15 | 3784.77 | 3775.39 | 3771.09 | 3859.64 | 3879.35 | 3828.6 | 3843.98 | 13137.32 | 37331.1 | 0 | 38195.61 | 0
4145 | VNM - Đà Nẵng - Nhà Máy | /BCG Energy | 1020C0058922/EM001020C0058922 | 2022-05-26 11:25:00 | 36.7 | 55.8 | 1.2 | N/A | 8.231 | 704.5 | Online | 1020C0058922/INVT_04 | Grid connected | 400 | 399.3 | 398.8 | 234 | 230.5 | 230.4 | 108.035 | 108.556 | 108.214 | 98.26 | 64.6 | 1 | 50.07 | 75.172 | -0.758 | 244.96 | 76.479 | 648.3 | 648.3 | 651.6 | 651.6 | 648 | 648 | 641.4 | 641.4 | 641.6 | 641.6 | 640.3 | 640.3 | 637.1 | 637.1 | 645.1 | 645.1 | 636.4 | 636.4 | 637.2 | 637.2 | 11.53 | 0 | 0 | 11.63 | 11.73 | 0 | 0 | 11.97 | 11.67 | 0 | 0 | 11.86 | 12.06 | 0 | 12.01 | 0 | 0 | 12.06 | 12.15 | 0 | 37340.96 | 2022/05/26 04:55:25 | 2022/05/25 18:09:40 | 3803.66 | 3818.38 | 3832.85 | 3785.47 | 3776.09 | 3771.79 | 3860.35 | 3880.06 | 3829.3 | 3844.7 | 13144.3 | 37338.08 | 0 | 38202.65 | 0
4146 | VNM - Đà Nẵng - Nhà Máy | /BCG Energy | 1020C0058922/EM001020C0058922 | 2022-05-26 11:30:00 | 37.2 | 54.3 | 0 | N/A | 8.438 | 744 | Online | 1020C0058922/INVT_04 | Grid connected | 400.2 | 398.4 | 397.9 | 233 | 229.4 | 229.4 | 110.123 | 110.414 | 110.175 | 98.26 | 65.2 | 1 | 50.07 | 76.552 | 0.559 | 251.16 | 77.876 | 648.3 | 648.3 | 654.7 | 654.7 | 645.6 | 645.6 | 643.4 | 643.4 | 641.7 | 641.7 | 640.9 | 640.9 | 642.2 | 642.2 | 644.8 | 644.8 | 643.7 | 643.7 | 643.3 | 643.3 | 11.61 | 0 | 0 | 11.66 | 11.75 | 0 | 0 | 11.93 | 11.88 | 0 | 0 | 12.15 | 12.3 | 0 | 12.3 | 0 | 0 | 12.36 | 12.31 | 0 | 37347.09 | 2022/05/26 04:55:25 | 2022/05/25 18:09:40 | 3804.27 | 3819 | 3833.48 | 3786.08 | 3776.72 | 3772.41 | 3860.98 | 3880.7 | 3829.94 | 3845.33 | 13150.43 | 37344.21 | 0 | 38208.91 | 0
4147 | VNM - Đà Nẵng - Nhà Máy | /BCG Energy | 1020C0058922/EM001020C0058922 | 2022-05-26 11:35:00 | 36.9 | 56.3 | 1.6 | N/A | 8.657 | 682 | Online | 1020C0058922/INVT_04 | Grid connected | 399.3 | 397.4 | 396.9 | 233 | 229.4 | 230.4 | 109.101 | 109.192 | 108.862 | 98.26 | 65.4 | 1 | 49.98 | 75.436 | 0.204 | 257.62 | 76.741 | 648.3 | 648.3 | 652.1 | 652.1 | 642.2 | 642.2 | 643.3 | 643.3 | 641.6 | 641.6 | 640.5 | 640.5 | 643.1 | 643.1 | 639.1 | 639.1 | 636.5 | 636.5 | 640 | 640 | 11.47 | 0 | 0 | 11.53 | 11.78 | 0 | 0 | 11.78 | 12.01 | 0 | 0 | 12.19 | 12.3 | 0 | 12.35 | 0 | 0 | 12.36 | 12.19 | 0 | 37353.55 | 2022/05/26 04:55:25 | 2022/05/25 18:09:40 | 3804.92 | 3819.65 | 3834.13 | 3786.73 | 3777.37 | 3773.06 | 3861.65 | 3881.37 | 3830.61 | 3846 | 13156.96 | 37350.74 | 0 | 38215.49 | 0
4148 | VNM - Đà Nẵng - Nhà Máy | /BCG Energy | 1020C0058922/EM001020C0058922 | 2022-05-26 11:40:00 | 36.7 | 54.8 | 0.7 | N/A | 8.847 | 618.5 | Online | 1020C0058922/INVT_04 | Grid connected | 398.4 | 397.3 | 395.8 | 232 | 229.4 | 229.4 | 96.625 | 96.797 | 96.485 | 98.36 | 65.6 | 1 | 50.01 | 66.71 | -0.668 | 263.35 | 67.822 | 654.3 | 654.3 | 648.6 | 648.6 | 645.8 | 645.8 | 655.3 | 655.3 | 642.9 | 642.9 | 646.9 | 646.9 | 644.4 | 644.4 | 645.1 | 645.1 | 638 | 638 | 643.1 | 643.1 | 10.25 | 0 | 0 | 10.32 | 10.49 | 0 | 0 | 10.22 | 10.35 | 0 | 0 | 10.47 | 10.61 | 0 | 10.64 | 0 | 0 | 10.76 | 10.61 | 0 | 37359.28 | 2022/05/26 04:55:25 | 2022/05/25 18:09:40 | 3805.5 | 3820.23 | 3834.71 | 3787.31 | 3777.96 | 3773.64 | 3862.25 | 3881.96 | 3831.2 | 3846.59 | 13162.62 | 37356.4 | 0 | 38221.35 | 0
4149 | VNM - Đà Nẵng - Nhà Máy | /BCG Energy | 1020C0058922/EM001020C0058922 | 2022-05-26 11:45:00 | 36.7 | 53.6 | 0.5 | N/A | 9.029 | 608.2 | Online | 1020C0058922/INVT_04 | Grid connected | 399.6 | 398.3 | 396.9 | 233 | 229.4 | 229.4 | 95.672 | 96.109 | 95.764 | 98.36 | 65.4 | 1 | 49.91 | 66.374 | -0.016 | 268.9 | 67.488 | 659.1 | 659.1 | 648.7 | 648.7 | 648.2 | 648.2 | 649.4 | 649.4 | 647.6 | 647.6 | 652.6 | 652.6 | 643.1 | 643.1 | 641.4 | 641.4 | 641.3 | 641.3 | 643.2 | 643.2 | 10.22 | 0 | 0 | 10.33 | 10.5 | 0 | 0 | 10.32 | 10.32 | 0 | 0 | 10.34 | 10.54 | 0 | 10.48 | 0 | 0 | 10.6 | 10.43 | 0 | 37364.83 | 2022/05/26 04:55:25 | 2022/05/25 18:09:40 | 3806.07 | 3820.8 | 3835.27 | 3787.86 | 3778.51 | 3774.2 | 3862.82 | 3882.54 | 3831.76 | 3847.16 | 13168.1 | 37361.88 | 0 | 38226.99 | 0
4150 | VNM - Đà Nẵng - Nhà Máy | /BCG Energy | 1020C0058922/EM001020C0058922 | 2022-05-26 11:50:00 | 36.3 | 51.8 | 1.1 | N/A | 9.195 | 519.4 | Online | 1020C0058922/INVT_04 | Grid connected | 398.6 | 398.1 | 397.1 | 232 | 230.4 | 229.5 | 82.288 | 82.467 | 82.249 | 98.36 | 65 | 1 | 50.12 | 57.146 | 0.213 | 273.96 | 58.057 | 654.4 | 654.4 | 660.7 | 660.7 | 657.7 | 657.7 | 649.3 | 649.3 | 658.7 | 658.7 | 652.9 | 652.9 | 650 | 650 | 651.1 | 651.1 | 653.1 | 653.1 | 649 | 649 | 8.78 | 0 | 0 | 8.8 | 8.71 | 0 | 0 | 8.86 | 8.62 | 0 | 0 | 8.65 | 8.93 | 0 | 8.99 | 0 | 0 | 8.9 | 8.89 | 0 | 37369.89 | 2022/05/26 04:55:25 | 2022/05/25 18:09:40 | 3806.58 | 3821.32 | 3835.8 | 3788.37 | 3779.03 | 3774.71 | 3863.34 | 3883.06 | 3832.28 | 3847.68 | 13173.22 | 37367 | 0 | 38232.17 | 0
4151 | VNM - Đà Nẵng - Nhà Máy | /BCG Energy | 1020C0058922/EM001020C0058922 | 2022-05-26 11:55:00 | 35.1 | 49.5 | 0.8 | N/A | 9.362 | 480.2 | Online | 1020C0058922/INVT_04 | Grid connected | 396.5 | 396.6 | 395.1 | 231.8 | 229.5 | 229.6 | 77.829 | 77.905 | 77.665 | 98.47 | 64.6 | 1 | 50.12 | 53.678 | 0.148 | 279.05 | 54.512 | 654.9 | 654.9 | 657.3 | 657.3 | 660.2 | 660.2 | 649.4 | 649.4 | 657.6 | 657.6 | 658.9 | 658.9 | 661.1 | 661.1 | 657.1 | 657.1 | 652.6 | 652.6 | 655.2 | 655.2 | 8.27 | 0 | 0 | 8.38 | 8.27 | 0 | 0 | 8.33 | 8.16 | 0 | 0 | 8.2 | 8.35 | 0 | 8.56 | 0 | 0 | 8.47 | 8.38 | 0 | 37374.98 | 2022/05/26 04:55:25 | 2022/05/25 18:09:40 | 3807.11 | 3821.85 | 3836.32 | 3788.88 | 3779.54 | 3775.22 | 3863.86 | 3883.58 | 3832.8 | 3848.19 | 13178.3 | 37372.08 | 0 | 38237.35 | 0
4152 | VNM - Đà Nẵng - Nhà Máy | /BCG Energy | 1020C0058922/EM001020C0058922 | 2022-05-26 12:00:00 | 35 | 46.7 | 1.1 | N/A | 9.489 | 390.9 | Online | 1020C0058922/INVT_04 | Grid connected | 395.4 | 395.4 | 393.6 | 229.7 | 227.5 | 228.6 | 64.584 | 64.713 | 64.519 | 98.47 | 64.2 | 1 | 50.18 | 44.385 | -0.458 | 282.98 | 45.079 | 660.3 | 660.3 | 666.7 | 666.7 | 660.2 | 660.2 | 661.3 | 661.3 | 659.6 | 659.6 | 658.9 | 658.9 | 667.1 | 667.1 | 662.9 | 662.9 | 665.3 | 665.3 | 661.5 | 661.5 | 6.68 | 0 | 0 | 6.8 | 6.91 | 0 | 0 | 6.77 | 6.79 | 0 | 0 | 6.88 | 6.78 | 0 | 6.89 | 0 | 0 | 6.91 | 6.88 | 0 | 37378.91 | 2022/05/26 04:55:25 | 2022/05/25 18:09:40 | 3807.5 | 3822.24 | 3836.72 | 3789.28 | 3779.93 | 3775.62 | 3864.27 | 3883.98 | 3833.21 | 3848.6 | 13182.26 | 37376.04 | 0 | 38241.35 | 0
4153 | VNM - Đà Nẵng - Nhà Máy | /BCG Energy | 1020C0058922/EM001020C0058922 | 2022-05-26 12:05:00 | 35.6 | 46.6 | 2.2 | N/A | 9.609 | 420.4 | Online | 1020C0058922/INVT_04 | Grid connected | 393.8 | 393 | 391.8 | 229.8 | 227.5 | 227.5 | 69.857 | 70.032 | 69.754 | 98.44 | 63.4 | 1 | 50.01 | 47.965 | 0.301 | 286.82 | 48.72 | 667 | 667 | 672.6 | 672.6 | 672.1 | 672.1 | 668.7 | 668.7 | 665.7 | 665.7 | 664.7 | 664.7 | 657.1 | 657.1 | 663.1 | 663.1 | 662.1 | 662.1 | 661.1 | 661.1 | 7.05 | 0 | 0 | 7.16 | 7.3 | 0 | 0 | 7.27 | 7.21 | 0 | 0 | 7.16 | 7.23 | 0 | 7.43 | 0 | 0 | 7.39 | 7.32 | 0 | 37382.75 | 2022/05/26 04:55:25 | 2022/05/25 18:09:40 | 3807.89 | 3822.63 | 3837.1 | 3789.66 | 3780.32 | 3776 | 3864.66 | 3884.38 | 3833.6 | 3849 | 13186.06 | 37379.84 | 0 | 38245.24 | 0
4154 | VNM - Đà Nẵng - Nhà Máy | /BCG Energy | 1020C0058922/EM001020C0058922 | 2022-05-26 12:10:00 | 34.9 | 45.1 | 1.2 | N/A | 9.722 | 330.6 | Online | 1020C0058922/INVT_04 | Grid connected | 393.8 | 394.1 | 392.7 | 228.8 | 227.5 | 227.5 | 55.991 | 56.171 | 56.05 | 98.44 | 62.8 | 1 | 50.01 | 38.298 | -0.29 | 290.44 | 38.905 | 678.3 | 678.3 | 672.6 | 672.6 | 668.9 | 668.9 | 671.9 | 671.9 | 664.6 | 664.6 | 662.1 | 662.1 | 661.9 | 661.9 | 669.3 | 669.3 | 666.4 | 666.4 | 667 | 667 | 5.68 | 0 | 0 | 5.84 | 5.97 | 0 | 0 | 5.95 | 5.88 | 0 | 0 | 5.86 | 5.92 | 0 | 5.87 | 0 | 0 | 5.8 | 5.85 | 0 | 37386.37 | 2022/05/26 04:55:25 | 2022/05/25 18:09:40 | 3808.25 | 3822.99 | 3837.48 | 3790.03 | 3780.69 | 3776.37 | 3865.04 | 3884.76 | 3833.97 | 3849.37 | 13189.67 | 37383.45 | 0 | 38248.95 | 0
4155 | VNM - Đà Nẵng - Nhà Máy | /BCG Energy | 1020C0058922/EM001020C0058922 | 2022-05-26 12:15:00 | 34.5 | 44.1 | 1.4 | N/A | 9.831 | 420.5 | Online | 1020C0058922/INVT_04 | Grid connected | 392.8 | 392 | 390.6 | 228.8 | 226.5 | 226.4 | 71.139 | 71.175 | 71.035 | 98.44 | 62.2 | 1 | 49.88 | 48.58 | -0.984 | 293.95 | 49.35 | 684.3 | 684.3 | 678.7 | 678.7 | 683.7 | 683.7 | 677 | 677 | 674.6 | 674.6 | 675.9 | 675.9 | 669.9 | 669.9 | 675.1 | 675.1 | 675.7 | 675.7 | 673.2 | 673.2 | 7.01 | 0 | 0 | 7.16 | 7.23 | 0 | 0 | 7.27 | 7.2 | 0 | 0 | 7.11 | 7.39 | 0 | 7.42 | 0 | 0 | 7.31 | 7.2 | 0 | 37389.88 | 2022/05/26 04:55:25 | 2022/05/25 18:09:40 | 3808.6 | 3823.34 | 3837.84 | 3790.4 | 3781.04 | 3776.72 | 3865.4 | 3885.12 | 3834.33 | 3849.72 | 13193.2 | 37386.98 | 0 | 38252.51 | 0
4156 | VNM - Đà Nẵng - Nhà Máy | /BCG Energy | 1020C0058922/EM001020C0058922 | 2022-05-26 12:20:00 | 34.6 | 45.4 | 1.6 | N/A | 9.968 | 498.7 | Online | 1020C0058922/INVT_04 | Grid connected | 393.2 | 392.5 | 392 | 228.5 | 226.6 | 226.6 | 83.43 | 83.466 | 83.386 | 98.44 | 61.4 | 1 | 49.93 | 57.046 | 0.948 | 298.34 | 57.986 | 684.3 | 684.3 | 678.7 | 678.7 | 678.2 | 678.2 | 668.3 | 668.3 | 671.6 | 671.6 | 674.8 | 674.8 | 673.1 | 673.1 | 675.7 | 675.7 | 677.9 | 677.9 | 673.2 | 673.2 | 8.4 | 0 | 0 | 8.5 | 8.46 | 0 | 0 | 8.34 | 8.36 | 0 | 0 | 8.46 | 8.5 | 0 | 8.73 | 0 | 0 | 8.66 | 8.53 | 0 | 37394.27 | 2022/05/26 04:55:25 | 2022/05/25 18:09:40 | 3809.04 | 3823.78 | 3838.28 | 3790.84 | 3781.48 | 3777.17 | 3865.86 | 3885.57 | 3834.79 | 3850.17 | 13197.6 | 37391.38 | 0 | 38256.98 | 0
4157 | VNM - Đà Nẵng - Nhà Máy | /BCG Energy | 1020C0058922/EM001020C0058922 | 2022-05-26 12:25:00 | 35.2 | 46.7 | 1.4 | N/A | 10.13 | 509.8 | Online | 1020C0058922/INVT_04 | Grid connected | 392.2 | 391.5 | 391.1 | 228.6 | 225.6 | 226.6 | 85.26 | 85.453 | 85.145 | 98.35 | 61.2 | 1 | 50 | 58.099 | -0.654 | 303.43 | 59.05 | 666.6 | 666.6 | 681.8 | 681.8 | 678 | 678 | 677.4 | 677.4 | 677.7 | 677.7 | 665.6 | 665.6 | 669.6 | 669.6 | 669.1 | 669.1 | 664.2 | 664.2 | 667.2 | 667.2 | 8.72 | 0 | 0 | 8.66 | 8.81 | 0 | 0 | 8.59 | 8.59 | 0 | 0 | 8.75 | 8.89 | 0 | 8.86 | 0 | 0 | 8.94 | 8.86 | 0 | 37399.42 | 2022/05/26 04:55:25 | 2022/05/25 18:09:40 | 3809.55 | 3824.3 | 3838.8 | 3791.35 | 3782 | 3777.69 | 3866.38 | 3886.11 | 3835.32 | 3850.71 | 13202.74 | 37396.52 | 0 | 38262.21 | 0
4158 | VNM - Đà Nẵng - Nhà Máy | /BCG Energy | 1020C0058922/EM001020C0058922 | 2022-05-26 12:30:00 | 36 | 49.2 | 0.7 | N/A | 10.308 | 840.9 | Online | 1020C0058922/INVT_04 | Grid connected : power limited | 395.1 | 394.2 | 393.4 | 230.4 | 226.7 | 227.7 | 107.632 | 107.836 | 107.545 | 98.02 | 61.4 | 1 | 50.13 | 73.797 | 0.504 | 307.6 | 75.287 | 744.4 | 744.4 | 744.5 | 744.5 | 743.9 | 743.9 | 744.2 | 744.2 | 743.2 | 743.2 | 743.2 | 743.2 | 744 | 744 | 744.5 | 744.5 | 743.9 | 743.9 | 743.9 | 743.9 | 10.1 | 0 | 0 | 10.36 | 10.18 | 0 | 0 | 10.01 | 9.76 | 0 | 0 | 9.79 | 9.91 | 0 | 10.09 | 0 | 0 | 10.02 | 9.98 | 0 | 37403.53 | 2022/05/26 04:55:25 | 2022/05/25 18:09:40 | 3809.97 | 3824.72 | 3839.21 | 3791.75 | 3782.41 | 3778.1 | 3866.81 | 3886.53 | 3835.74 | 3851.13 | 13206.87 | 37400.65 | 0 | 38266.37 | 0
4159 | VNM - Đà Nẵng - Nhà Máy | /BCG Energy | 1020C0058922/EM001020C0058922 | 2022-05-26 12:35:00 | 35.3 | 49.5 | 1.4 | N/A | 10.506 | 639.6 | Online | 1020C0058922/INVT_04 | Grid connected | 395.1 | 394 | 393.6 | 230.4 | 227.7 | 227.7 | 88.967 | 89.103 | 88.955 | 98.09 | 61.2 | 1 | 50.23 | 61.025 | -0.886 | 313.1 | 62.214 | 725.7 | 725.7 | 725.8 | 725.8 | 725.2 | 725.2 | 725.5 | 725.5 | 724.6 | 724.6 | 724.6 | 724.6 | 725.3 | 725.3 | 725.8 | 725.8 | 725.1 | 725.1 | 725.4 | 725.4 | 8.54 | 0 | 0 | 8.77 | 8.67 | 0 | 0 | 8.45 | 8.36 | 0 | 0 | 8.42 | 8.58 | 0 | 8.62 | 0 | 0 | 8.7 | 8.59 | 0 | 37409.03 | 2022/05/26 04:55:25 | 2022/05/25 18:09:40 | 3810.54 | 3825.3 | 3839.79 | 3792.31 | 3782.97 | 3778.65 | 3867.37 | 3887.09 | 3836.3 | 3851.68 | 13212.36 | 37406.14 | 0 | 38272 | 0
4160 | VNM - Đà Nẵng - Nhà Máy | /BCG Energy | 1020C0058922/EM001020C0058922 | 2022-05-26 12:40:00 | 37.4 | 56.2 | 1 | N/A | 10.78 | 514 | Online | 1020C0058922/INVT_04 | Grid connected | 394.1 | 394 | 393.6 | 230.4 | 227.7 | 227.7 | 88.647 | 88.771 | 88.73 | 98.4 | 61.8 | 1 | 50.23 | 60.871 | 0.126 | 318.15 | 61.873 | 678.3 | 678.3 | 672.7 | 672.7 | 703.8 | 703.8 | 699.1 | 699.1 | 716.3 | 716.3 | 707.9 | 707.9 | 700.4 | 700.4 | 692.9 | 692.9 | 685.5 | 685.5 | 683.4 | 683.4 | 8.16 | 0 | 0 | 8.66 | 9.08 | 0 | 0 | 8.98 | 8.96 | 0 | 0 | 8.91 | 9.02 | 0 | 9.09 | 0 | 0 | 9.06 | 8.93 | 0 | 37414.08 | 2022/05/26 04:55:25 | 2022/05/25 18:09:40 | 3811.09 | 3825.86 | 3840.31 | 3792.82 | 3783.46 | 3779.14 | 3867.87 | 3887.6 | 3836.81 | 3852.19 | 13217.46 | 37411.24 | 0 | 38277.15 | 0
4161 | VNM - Đà Nẵng - Nhà Máy | /BCG Energy | 1020C0058922/EM001020C0058922 | 2022-05-26 12:45:00 | 34.8 | 46.5 | 2.2 | N/A | 10.888 | 309 | Online | 1020C0058922/INVT_04 | Grid connected | 391.9 | 392.1 | 390.3 | 228.4 | 226.7 | 226.6 | 51.106 | 51.195 | 51.224 | 98.5 | 62.2 | 1 | 50.12 | 34.839 | 0.134 | 321.54 | 35.366 | 649.4 | 649.4 | 660.7 | 660.7 | 654.2 | 654.2 | 649.4 | 649.4 | 653.7 | 653.7 | 652.7 | 652.7 | 661.1 | 661.1 | 660.4 | 660.4 | 654.4 | 654.4 | 652.1 | 652.1 | 5.38 | 0 | 0 | 5.22 | 5.41 | 0 | 0 | 5.28 | 5.49 | 0 | 0 | 5.44 | 5.43 | 0 | 5.55 | 0 | 0 | 5.53 | 5.51 | 0 | 37417.47 | 2022/05/26 04:55:25 | 2022/05/25 18:09:40 | 3811.43 | 3826.2 | 3840.65 | 3793.15 | 3783.8 | 3779.48 | 3868.23 | 3887.96 | 3837.15 | 3852.54 | 13220.77 | 37414.55 | 0 | 38280.59 | 0
4162 | VNM - Đà Nẵng - Nhà Máy | /BCG Energy | 1020C0058922/EM001020C0058922 | 2022-05-26 12:50:00 | 34 | 43 | 2.3 | N/A | 10.979 | 284.2 | Online | 1020C0058922/INVT_04 | Grid connected | 390.5 | 390.9 | 389.2 | 227.4 | 225.6 | 225.5 | 47.686 | 47.961 | 47.755 | 98.5 | 62 | 1 | 50.09 | 32.47 | -0.411 | 324.35 | 32.951 | 670.3 | 670.3 | 672.7 | 672.7 | 666.2 | 666.2 | 663.3 | 663.3 | 667 | 667 | 664.8 | 664.8 | 659.7 | 659.7 | 657.1 | 657.1 | 660.4 | 660.4 | 667.1 | 667.1 | 4.98 | 0 | 0 | 4.81 | 5 | 0 | 0 | 4.86 | 4.87 | 0 | 0 | 5.04 | 5.01 | 0 | 5.12 | 0 | 0 | 5.11 | 5.1 | 0 | 37420.31 | 2022/05/26 04:55:25 | 2022/05/25 18:09:40 | 3811.71 | 3826.48 | 3840.94 | 3793.44 | 3784.1 | 3779.77 | 3868.52 | 3888.25 | 3837.44 | 3852.83 | 13223.61 | 37417.39 | 0 | 38283.48 | 0
4163 | VNM - Đà Nẵng - Nhà Máy | /BCG Energy | 1020C0058922/EM001020C0058922 | 2022-05-26 12:55:00 | 33.8 | 41 | 1.8 | N/A | 11.061 | 284.2 | Online | 1020C0058922/INVT_04 | Grid connected | 387.2 | 387.4 | 386.6 | 225.3 | 223.6 | 224.3 | 48.214 | 48.356 | 48.369 | 98.5 | 61.6 | 1 | 50.03 | 32.639 | 0.374 | 326.99 | 33.119 | 678.4 | 678.4 | 684.8 | 684.8 | 678.1 | 678.1 | 673.5 | 673.5 | 677.8 | 677.8 | 676.2 | 676.2 | 673 | 673 | 675.1 | 675.1 | 678.5 | 678.5 | 670.8 | 670.8 | 4.75 | 0 | 0 | 4.8 | 4.78 | 0 | 0 | 4.64 | 4.9 | 0 | 0 | 4.84 | 4.79 | 0 | 4.89 | 0 | 0 | 4.89 | 4.86 | 0 | 37422.92 | 2022/05/26 04:55:25 | 2022/05/25 18:09:40 | 3811.98 | 3826.75 | 3841.2 | 3793.7 | 3784.36 | 3780.03 | 3868.78 | 3888.52 | 3837.71 | 3853.1 | 13226.22 | 37420 | 0 | 38286.13 | 0
4164 | VNM - Đà Nẵng - Nhà Máy | /BCG Energy | 1020C0058922/EM001020C0058922 | 2022-05-26 13:00:00 | 34.4 | 43.4 | 1.4 | N/A | 11.185 | 531.8 | Online | 1020C0058922/INVT_04 | Grid connected | 387.6 | 386.9 | 386.3 | 226.4 | 223.6 | 224.2 | 91.392 | 91.628 | 91.346 | 98.39 | 60.2 | 1 | 50 | 61.576 | 0.43 | 330.91 | 62.59 | 687 | 687 | 690.6 | 690.6 | 678.1 | 678.1 | 685.3 | 685.3 | 677.8 | 677.8 | 676.8 | 676.8 | 673.3 | 673.3 | 676.1 | 676.1 | 684.4 | 684.4 | 679.2 | 679.2 | 9.03 | 0 | 0 | 9.04 | 8.96 | 0 | 0 | 8.77 | 9.14 | 0 | 0 | 9.18 | 9.42 | 0 | 9.3 | 0 | 0 | 9.25 | 9.39 | 0 | 37426.84 | 2022/05/26 04:55:25 | 2022/05/25 18:09:40 | 3812.37 | 3827.14 | 3841.58 | 3794.09 | 3784.75 | 3780.43 | 3869.19 | 3888.93 | 3838.12 | 3853.51 | 13230.11 | 37423.89 | 0 | 38290.11 | 0
4165 | VNM - Đà Nẵng - Nhà Máy | /BCG Energy | 1020C0058922/EM001020C0058922 | 2022-05-26 13:05:00 | 34.7 | 45 | 2.2 | N/A | 11.326 | 457.8 | Online | 1020C0058922/INVT_04 | Grid connected | 387.5 | 386.9 | 386.3 | 225.4 | 222.6 | 223.2 | 77.703 | 77.711 | 77.601 | 98.39 | 59.8 | 1 | 50.04 | 52.341 | -0.945 | 335.41 | 53.17 | 673.5 | 673.5 | 680.6 | 680.6 | 678.3 | 678.3 | 676.4 | 676.4 | 677.7 | 677.7 | 676.8 | 676.8 | 670.7 | 670.7 | 675.1 | 675.1 | 666.5 | 666.5 | 673.1 | 673.1 | 7.65 | 0 | 0 | 7.71 | 7.53 | 0 | 0 | 7.52 | 7.67 | 0 | 0 | 7.8 | 7.89 | 0 | 7.9 | 0 | 0 | 8.01 | 8 | 0 | 37431.34 | 2022/05/26 04:55:25 | 2022/05/25 18:09:40 | 3812.82 | 3827.6 | 3842.03 | 3794.53 | 3785.21 | 3780.88 | 3869.66 | 3889.4 | 3838.59 | 3853.97 | 13234.66 | 37428.44 | 0 | 38294.69 | 0
4166 | VNM - Đà Nẵng - Nhà Máy | /BCG Energy | 1020C0058922/EM001020C0058922 | 2022-05-26 13:10:00 | 34.8 | 46.6 | 2.2 | N/A | 11.48 | 494.3 | Online | 1020C0058922/INVT_04 | Grid connected | 385.3 | 384.4 | 384 | 224.4 | 221.6 | 222.1 | 85.221 | 85.36 | 85.122 | 98.39 | 59.8 | 1 | 49.91 | 56.984 | 0.563 | 340.29 | 57.91 | 678.4 | 678.4 | 684.7 | 684.7 | 672.2 | 672.2 | 673.3 | 673.3 | 671.6 | 671.6 | 670.8 | 670.8 | 667.1 | 667.1 | 672.9 | 672.9 | 667.3 | 667.3 | 670.7 | 670.7 | 8.45 | 0 | 0 | 8.41 | 8.45 | 0 | 0 | 8.37 | 8.76 | 0 | 0 | 8.79 | 8.89 | 0 | 8.85 | 0 | 0 | 8.93 | 8.85 | 0 | 37436.22 | 2022/05/26 04:55:25 | 2022/05/25 18:09:40 | 3813.32 | 3828.1 | 3842.52 | 3795 | 3785.71 | 3781.39 | 3870.17 | 3889.9 | 3839.09 | 3854.47 | 13239.49 | 37433.27 | 0 | 38299.67 | 0
4167 | VNM - Đà Nẵng - Nhà Máy | /BCG Energy | 1020C0058922/EM001020C0058922 | 2022-05-26 13:15:00 | 35.4 | 49.9 | 1.6 | N/A | 11.671 | 944.1 | Online | 1020C0058922/INVT_04 | Grid connected | 385.2 | 383.4 | 383.9 | 225.1 | 221.6 | 221.1 | 112.034 | 112.223 | 111.938 | 98.05 | 60 | 1 | 49.94 | 74.935 | 0.923 | 345.32 | 76.425 | 763.6 | 763.6 | 763.6 | 763.6 | 763 | 763 | 763.3 | 763.3 | 762.4 | 762.4 | 762.4 | 762.4 | 763.1 | 763.1 | 763.6 | 763.6 | 763 | 763 | 763.1 | 763.1 | 9.91 | 0 | 0 | 10.25 | 9.82 | 0 | 0 | 9.58 | 9.84 | 0 | 0 | 9.74 | 9.79 | 0 | 9.99 | 0 | 0 | 9.92 | 9.9 | 0 | 37441.25 | 2022/05/26 04:55:25 | 2022/05/25 18:09:40 | 3813.86 | 3828.63 | 3843.01 | 3795.49 | 3786.21 | 3781.89 | 3870.68 | 3890.42 | 3839.6 | 3854.99 | 13244.6 | 37438.38 | 0 | 38304.78 | 0
4168 | VNM - Đà Nẵng - Nhà Máy | /BCG Energy | 1020C0058922/EM001020C0058922 | 2022-05-26 13:20:00 | 36.6 | 58.4 | 0.8 | N/A | 11.994 | 1149.4 | Online | 1020C0058922/INVT_04 | Grid connected | 386.4 | 385.2 | 385.3 | 225.8 | 222.8 | 223.1 | 81.532 | 81.612 | 81.439 | 98.37 | 60.6 | 1 | 49.98 | 54.768 | 0.46 | 351.01 | 55.676 | 772.2 | 772.2 | 772.3 | 772.3 | 771.7 | 771.7 | 772 | 772 | 771 | 771 | 771.1 | 771.1 | 771.9 | 771.9 | 772.3 | 772.3 | 771.6 | 771.6 | 771.7 | 771.7 | 7.1 | 0 | 0 | 7.68 | 7.56 | 0 | 0 | 7.1 | 6.97 | 0 | 0 | 6.76 | 6.74 | 0 | 6.95 | 0 | 0 | 6.76 | 6.77 | 0 | 37447 | 2022/05/26 04:55:25 | 2022/05/25 18:09:40 | 3814.46 | 3829.25 | 3843.59 | 3796.06 | 3786.79 | 3782.45 | 3871.25 | 3890.99 | 3840.18 | 3855.56 | 13250.33 | 37444.11 | 0 | 38310.58 | 0
4169 | VNM - Đà Nẵng - Nhà Máy | /BCG Energy | 1020C0058922/EM001020C0058922 | 2022-05-26 13:25:00 | 35.7 | 51.8 | 2.4 | N/A | 12.174 | 428.9 | Online | 1020C0058922/INVT_04 | Grid connected | 384.4 | 384.2 | 382.9 | 223.5 | 221.8 | 222.1 | 69.737 | 69.949 | 69.76 | 98.45 | 61.9 | 1 | 49.85 | 46.626 | 0.263 | 355.85 | 47.342 | 654.3 | 654.3 | 658.2 | 658.2 | 660.1 | 660.1 | 654.1 | 654.1 | 647.7 | 647.7 | 646.8 | 646.8 | 647.3 | 647.3 | 639.1 | 639.1 | 636.4 | 636.4 | 643.2 | 643.2 | 7.37 | 0 | 0 | 7.32 | 7.06 | 0 | 0 | 6.99 | 7.18 | 0 | 0 | 7.44 | 7.41 | 0 | 7.58 | 0 | 0 | 7.55 | 7.56 | 0 | 37451.78 | 2022/05/26 04:55:25 | 2022/05/25 18:09:40 | 3814.94 | 3829.74 | 3844.07 | 3796.52 | 3787.27 | 3782.93 | 3871.75 | 3891.49 | 3840.67 | 3856.05 | 13255.09 | 37448.87 | 0 | 38315.43 | 0
4170 | VNM - Đà Nẵng - Nhà Máy | /BCG Energy | 1020C0058922/EM001020C0058922 | 2022-05-26 13:30:00 | 33.5 | 45.4 | 2.4 | N/A | 12.317 | 538.3 | Online | 1020C0058922/INVT_04 | Grid connected | 384.2 | 384.3 | 384 | 224.5 | 221.8 | 222.1 | 88.857 | 88.86 | 88.8 | 98.45 | 61.9 | 1 | 50.06 | 59.407 | -0.234 | 360.18 | 60.379 | 666.3 | 666.3 | 672.6 | 672.6 | 669.1 | 669.1 | 667.3 | 667.3 | 659.6 | 659.6 | 658.8 | 658.8 | 655 | 655 | 656.7 | 656.7 | 660.4 | 660.4 | 655.9 | 655.9 | 8.94 | 0 | 0 | 8.9 | 8.72 | 0 | 0 | 8.58 | 8.91 | 0 | 0 | 9.2 | 9.25 | 0 | 9.41 | 0 | 0 | 9.14 | 9.29 | 0 | 37456.11 | 2022/05/26 04:55:25 | 2022/05/25 18:09:40 | 3815.38 | 3830.18 | 3844.49 | 3796.94 | 3787.71 | 3783.37 | 3872.19 | 3891.95 | 3841.11 | 3856.51 | 13259.49 | 37453.27 | 0 | 38319.83 | 0
4171 | VNM - Đà Nẵng - Nhà Máy | /BCG Energy | 1020C0058922/EM001020C0058922 | 2022-05-26 13:35:00 | 33.7 | 46.9 | 2.1 | N/A | 12.517 | 776.7 | Online | 1020C0058922/INVT_04 | Grid connected | 386.2 | 384.4 | 384.2 | 225.5 | 221.8 | 222.1 | 125.451 | 125.81 | 125.296 | 98.22 | 61.7 | 1 | 50.04 | 84.252 | 0.586 | 366.27 | 85.778 | 660.8 | 660.8 | 676.6 | 676.6 | 673.2 | 673.2 | 663.9 | 663.9 | 657 | 657 | 652.9 | 652.9 | 658.1 | 658.1 | 657.1 | 657.1 | 660.5 | 660.5 | 661.2 | 661.2 | 13.53 | 0 | 0 | 13.32 | 12.3 | 0 | 0 | 12.36 | 12.8 | 0 | 0 | 12.8 | 12.86 | 0 | 13.09 | 0 | 0 | 12.84 | 12.96 | 0 | 37462.2 | 2022/05/26 04:55:25 | 2022/05/25 18:09:40 | 3816.01 | 3830.81 | 3845.1 | 3797.53 | 3788.33 | 3783.99 | 3872.83 | 3892.58 | 3841.75 | 3857.14 | 13265.55 | 37459.33 | 0 | 38326.07 | 0
4172 | VNM - Đà Nẵng - Nhà Máy | /BCG Energy | 1020C0058922/EM001020C0058922 | 2022-05-26 13:40:00 | 34.3 | 49.9 | 3 | N/A | 12.767 | 816.3 | Online | 1020C0058922/INVT_04 | Grid connected | 389.1 | 387.1 | 387.4 | 227.4 | 222.9 | 223.2 | 135.761 | 136.16 | 135.555 | 98.14 | 63.2 | 1 | 50.07 | 91.769 | -0.145 | 373.68 | 93.48 | 660.1 | 660.1 | 660.7 | 660.7 | 660.1 | 660.1 | 649.3 | 649.3 | 650 | 650 | 652.2 | 652.2 | 649 | 649 | 651 | 651 | 652.3 | 652.3 | 649.2 | 649.2 | 14.12 | 0 | 0 | 14.49 | 13.96 | 0 | 0 | 13.79 | 14.53 | 0 | 0 | 14.43 | 14.65 | 0 | 14.44 | 0 | 0 | 14.4 | 14.23 | 0 | 37469.61 | 2022/05/26 04:55:25 | 2022/05/25 18:09:40 | 3816.79 | 3831.6 | 3845.84 | 3798.26 | 3789.07 | 3784.73 | 3873.59 | 3893.34 | 3842.51 | 3857.89 | 13273.05 | 37466.83 | 0 | 38333.62 | 0
4173 | VNM - Đà Nẵng - Nhà Máy | /BCG Energy | 1020C0058922/EM001020C0058922 | 2022-05-26 13:45:00 | 33.9 | 47.1 | 1.1 | N/A | 12.969 | 614.6 | Online | 1020C0058922/INVT_04 | Grid connected | 385.8 | 384 | 384.4 | 225.4 | 221.9 | 222.2 | 94.988 | 95.267 | 94.932 | 98.34 | 64.9 | 1 | 50.05 | 63.702 | 0.386 | 379.79 | 64.724 | 664 | 664 | 672.2 | 672.2 | 668.8 | 668.8 | 667.3 | 667.3 | 647.7 | 647.7 | 652.8 | 652.8 | 656.1 | 656.1 | 657.1 | 657.1 | 654.5 | 654.5 | 655.1 | 655.1 | 9.46 | 0 | 0 | 9.37 | 9.17 | 0 | 0 | 9.14 | 9.92 | 0 | 0 | 9.84 | 9.97 | 0 | 10.25 | 0 | 0 | 10.25 | 10.23 | 0 | 37475.72 | 2022/05/26 04:55:25 | 2022/05/25 18:09:40 | 3817.43 | 3832.25 | 3846.44 | 3798.85 | 3789.69 | 3785.35 | 3874.22 | 3893.97 | 3843.14 | 3858.52 | 13279.05 | 37472.83 | 0 | 38339.86 | 0
4174 | VNM - Đà Nẵng - Nhà Máy | /BCG Energy | 1020C0058922/EM001020C0058922 | 2022-05-26 13:50:00 | 33.2 | 47.3 | 3.3 | N/A | 13.182 | 795.5 | Online | 1020C0058922/INVT_04 | Grid connected | 387 | 385 | 385.6 | 226.4 | 221.9 | 223.3 | 130.562 | 130.861 | 130.16 | 98.24 | 65.3 | 1 | 50.12 | 87.554 | -1.016 | 386.26 | 89.159 | 666.4 | 666.4 | 669 | 669 | 672.2 | 672.2 | 667.4 | 667.4 | 659.6 | 659.6 | 647 | 647 | 650.8 | 650.8 | 654.4 | 654.4 | 654.5 | 654.5 | 652.2 | 652.2 | 13.83 | 0 | 0 | 13.85 | 12.86 | 0 | 0 | 12.61 | 13.58 | 0 | 0 | 13.74 | 13.73 | 0 | 13.74 | 0 | 0 | 13.76 | 13.62 | 0 | 37482.19 | 2022/05/26 04:55:25 | 2022/05/25 18:09:40 | 3818.1 | 3832.92 | 3847.09 | 3799.48 | 3790.34 | 3786 | 3874.89 | 3894.64 | 3843.8 | 3859.18 | 13285.54 | 37479.32 | 0 | 38346.44 | 0
4175 | VNM - Đà Nẵng - Nhà Máy | /BCG Energy | 1020C0058922/EM001020C0058922 | 2022-05-26 13:55:00 | 34.4 | 50 | 3.8 | N/A | 13.427 | 703.9 | Online | 1020C0058922/INVT_04 | Grid connected | 388.1 | 385.8 | 386.8 | 226.4 | 223.1 | 223.3 | 124.518 | 124.877 | 124.398 | 98.26 | 66.5 | 1 | 50.06 | 83.862 | 0.786 | 393.68 | 85.347 | 666.4 | 666.4 | 666.9 | 666.9 | 657.2 | 657.2 | 662.5 | 662.5 | 647.7 | 647.7 | 650.5 | 650.5 | 649.1 | 649.1 | 651 | 651 | 642.5 | 642.5 | 649.8 | 649.8 | 13.13 | 0 | 0 | 13.44 | 12.9 | 0 | 0 | 12.4 | 13.53 | 0 | 0 | 13.3 | 13.38 | 0 | 13.15 | 0 | 0 | 13.08 | 12.71 | 0 | 37489.68 | 2022/05/26 04:55:25 | 2022/05/25 18:09:40 | 3818.84 | 3833.66 | 3847.82 | 3800.2 | 3791.12 | 3786.78 | 3875.7 | 3895.45 | 3844.6 | 3859.98 | 13293.03 | 37486.81 | 0 | 38354.15 | 0
4176 | VNM - Đà Nẵng - Nhà Máy | /BCG Energy | 1020C0058922/EM001020C0058922 | 2022-05-26 14:00:00 | 34.3 | 51.4 | 2 | N/A | 13.675 | 998.2 | Online | 1020C0058922/INVT_04 | Grid connected | 387.2 | 386.8 | 386.7 | 227.3 | 223.1 | 223.3 | 133.88 | 134.081 | 133.704 | 97.73 | 68 | 1 | 50 | 90.263 | 1.636 | 400.67 | 92.359 | 728.1 | 728.1 | 728 | 728 | 727.4 | 727.4 | 727.8 | 727.8 | 726.8 | 726.8 | 726.9 | 726.9 | 727.5 | 727.5 | 728 | 728 | 727.4 | 727.4 | 727.4 | 727.4 | 12.83 | 0 | 0 | 13.36 | 12.71 | 0 | 0 | 12.29 | 12.02 | 0 | 0 | 12.23 | 12.38 | 0 | 12.58 | 0 | 0 | 12.5 | 12.41 | 0 | 37496.6 | 2022/05/26 04:55:25 | 2022/05/25 18:09:40 | 3819.5 | 3834.32 | 3848.43 | 3800.8 | 3791.74 | 3787.4 | 3876.32 | 3896.08 | 3845.24 | 3860.63 | 13299.95 | 37493.73 | 0 | 38361.17 | 0
4177 | VNM - Đà Nẵng - Nhà Máy | /BCG Energy | 1020C0058922/EM001020C0058922 | 2022-05-26 14:05:00 | 35.5 | 51.8 | 1.5 | N/A | 13.939 | 637.9 | Online | 1020C0058922/INVT_04 | Grid connected | 386.2 | 385.1 | 384.8 | 225.2 | 222.1 | 222.3 | 106.714 | 106.986 | 106.598 | 98.34 | 68.8 | 1 | 50.03 | 71.747 | -0.056 | 407.26 | 72.965 | 650.6 | 650.6 | 654.8 | 654.8 | 656.3 | 656.3 | 655.2 | 655.2 | 647.3 | 647.3 | 640.8 | 640.8 | 643 | 643 | 646.3 | 646.3 | 642.3 | 642.3 | 638.6 | 638.6 | 11.38 | 0 | 0 | 11.46 | 10.64 | 0 | 0 | 10.35 | 11.38 | 0 | 0 | 11.35 | 11.45 | 0 | 11.35 | 0 | 0 | 11.28 | 11.26 | 0 | 37503.19 | 2022/05/26 04:55:25 | 2022/05/25 18:09:40 | 3820.25 | 3835.11 | 3849.19 | 3801.53 | 3792.46 | 3788.12 | 3877.06 | 3896.83 | 3845.98 | 3861.35 | 13306.52 | 37500.3 | 0 | 38367.88 | 0
4178 | VNM - Đà Nẵng - Nhà Máy | /BCG Energy | 1020C0058922/EM001020C0058922 | 2022-05-26 14:10:00 | 34.8 | 51.5 | 2.3 | N/A | 14.16 | 903.4 | Online | 1020C0058922/INVT_04 | Grid connected | 385.8 | 384.6 | 385 | 224.6 | 222 | 222.4 | 89.937 | 90.084 | 89.936 | 98.14 | 68.8 | 1 | 50.11 | 60.303 | 0.238 | 413.03 | 61.446 | 758.2 | 758.2 | 758.3 | 758.3 | 757.7 | 757.7 | 758.1 | 758.1 | 757.1 | 757.1 | 757.1 | 757.1 | 757.8 | 757.8 | 758.4 | 758.4 | 757.7 | 757.7 | 757.6 | 757.6 | 8.16 | 0 | 0 | 8.76 | 8.41 | 0 | 0 | 8 | 7.22 | 0 | 0 | 7.44 | 7.55 | 0 | 7.87 | 0 | 0 | 7.76 | 7.83 | 0 | 37508.96 | 2022/05/26 04:55:25 | 2022/05/25 18:09:40 | 3820.87 | 3835.74 | 3849.77 | 3802.09 | 3793.04 | 3788.7 | 3877.64 | 3897.41 | 3846.55 | 3861.93 | 13312.29 | 37506.07 | 0 | 38373.74 | 0
4179 | VNM - Đà Nẵng - Nhà Máy | /BCG Energy | 1020C0058922/EM001020C0058922 | 2022-05-26 14:15:00 | 35.3 | 53.1 | 2.1 | N/A | 14.425 | 874.1 | Online | 1020C0058922/INVT_04 | Grid connected | 387.3 | 386.1 | 385.4 | 226.2 | 223 | 223.5 | 81.303 | 81.447 | 81.255 | 96.71 | 68.6 | 1 | 50.07 | 54.59 | 1.176 | 419.01 | 56.447 | 757.3 | 757.3 | 757.5 | 757.5 | 756.9 | 756.9 | 757.2 | 757.2 | 756.3 | 756.3 | 756.2 | 756.2 | 757 | 757 | 757.5 | 757.5 | 756.8 | 756.8 | 756.8 | 756.8 | 7.38 | 0 | 0 | 7.95 | 7.75 | 0 | 0 | 7.34 | 6.89 | 0 | 0 | 7.01 | 7.08 | 0 | 7.41 | 0 | 0 | 7.09 | 7.13 | 0 | 37514.94 | 2022/05/26 04:55:25 | 2022/05/25 18:09:40 | 3821.47 | 3836.37 | 3850.36 | 3802.66 | 3793.6 | 3789.27 | 3878.23 | 3898 | 3847.13 | 3862.51 | 13318.26 | 37512.04 | 0 | 38379.8 | 0
4180 | VNM - Đà Nẵng - Nhà Máy | /BCG Energy | 1020C0058922/EM001020C0058922 | 2022-05-26 14:20:00 | 34.2 | 52.1 | 2.5 | N/A | 14.68 | 868.5 | Online | 1020C0058922/INVT_04 | Grid connected | 386.6 | 384.9 | 385.3 | 226.2 | 221.9 | 222.5 | 110.854 | 110.968 | 110.681 | 98.24 | 68.8 | 1 | 50.09 | 74.461 | 0.499 | 425.25 | 75.849 | 724.4 | 724.4 | 724.5 | 724.5 | 723.9 | 723.9 | 724.2 | 724.2 | 723.3 | 723.3 | 723.3 | 723.3 | 724 | 724 | 724.5 | 724.5 | 723.8 | 723.8 | 723.9 | 723.9 | 10.61 | 0 | 0 | 11.11 | 10.34 | 0 | 0 | 9.96 | 9.88 | 0 | 0 | 10.06 | 10.17 | 0 | 10.37 | 0 | 0 | 10.17 | 10.1 | 0 | 37521.18 | 2022/05/26 04:55:25 | 2022/05/25 18:09:40 | 3822.13 | 3837.06 | 3851.03 | 3803.3 | 3794.24 | 3789.91 | 3878.88 | 3898.67 | 3847.78 | 3863.16 | 13324.53 | 37518.31 | 0 | 38386.16 | 0
4181 | VNM - Đà Nẵng - Nhà Máy | /BCG Energy | 1020C0058922/EM001020C0058922 | 2022-05-26 14:25:00 | 35.2 | 49.7 | 3 | N/A | 14.874 | 617.8 | Online | 1020C0058922/INVT_04 | Grid connected | 384.6 | 383.5 | 382.8 | 224.1 | 220.8 | 221.5 | 94.522 | 94.711 | 94.502 | 98.42 | 68.8 | 1 | 49.91 | 63.141 | 0.157 | 430.6 | 64.148 | 647 | 647 | 642.7 | 642.7 | 660.2 | 660.2 | 654.6 | 654.6 | 647.6 | 647.6 | 641.3 | 641.3 | 643 | 643 | 651 | 651 | 642.3 | 642.3 | 649.2 | 649.2 | 10.72 | 0 | 0 | 10.93 | 9.36 | 0 | 0 | 9.28 | 9.52 | 0 | 0 | 9.73 | 9.64 | 0 | 9.67 | 0 | 0 | 9.8 | 9.64 | 0 | 37526.53 | 2022/05/26 04:55:25 | 2022/05/25 18:09:40 | 3822.69 | 3837.62 | 3851.55 | 3803.81 | 3794.78 | 3790.45 | 3879.43 | 3899.22 | 3848.34 | 3863.7 | 13329.86 | 37523.64 | 0 | 38391.59 | 0
4182 | VNM - Đà Nẵng - Nhà Máy | /BCG Energy | 1020C0058922/EM001020C0058922 | 2022-05-26 14:30:00 | 34.6 | 49.8 | 1.6 | N/A | 15.073 | 671.1 | Online | 1020C0058922/INVT_04 | Grid connected | 385.9 | 383.7 | 383.8 | 226.1 | 221.8 | 222.5 | 108.625 | 108.92 | 108.507 | 98.32 | 68 | 1 | 50.04 | 72.664 | -0.225 | 436.61 | 73.906 | 648.4 | 648.4 | 654.7 | 654.7 | 649.8 | 649.8 | 652.7 | 652.7 | 653.7 | 653.7 | 653.3 | 653.3 | 655.1 | 655.1 | 657.1 | 657.1 | 654.3 | 654.3 | 655.2 | 655.2 | 11.81 | 0 | 0 | 11.93 | 10.71 | 0 | 0 | 10.4 | 11.38 | 0 | 0 | 11.41 | 11.44 | 0 | 11.41 | 0 | 0 | 11.36 | 11.23 | 0 | 37532.54 | 2022/05/26 04:55:25 | 2022/05/25 18:09:40 | 3823.32 | 3838.26 | 3852.12 | 3804.37 | 3795.39 | 3791.06 | 3880.06 | 3899.84 | 3848.96 | 3864.33 | 13335.88 | 37529.66 | 0 | 38397.71 | 0
4183 | VNM - Đà Nẵng - Nhà Máy | /BCG Energy | 1020C0058922/EM001020C0058922 | 2022-05-26 14:35:00 | 34.7 | 51 | 2.4 | N/A | 15.297 | 784.3 | Online | 1020C0058922/INVT_04 | Grid connected | 392.9 | 391.2 | 392.4 | 229.5 | 225.6 | 226 | 125.103 | 125.526 | 124.898 | 98.22 | 68.4 | 1 | 49.94 | 85.479 | -0.708 | 443.47 | 87.037 | 654.3 | 654.3 | 660.7 | 660.7 | 660.2 | 660.2 | 649.4 | 649.4 | 648.4 | 648.4 | 648 | 648 | 654.3 | 654.3 | 649.2 | 649.2 | 642.8 | 642.8 | 653.1 | 653.1 | 13.3 | 0 | 0 | 13.59 | 12.33 | 0 | 0 | 12.13 | 13.49 | 0 | 0 | 13.53 | 13.55 | 0 | 13.82 | 0 | 0 | 13.95 | 13.65 | 0 | 37539.4 | 2022/05/26 04:55:25 | 2022/05/25 18:09:40 | 3824.03 | 3838.98 | 3852.78 | 3805.03 | 3796.09 | 3791.76 | 3880.78 | 3900.57 | 3849.67 | 3865.04 | 13342.75 | 37536.53 | 0 | 38404.73 | 0
4184 | VNM - Đà Nẵng - Nhà Máy | /BCG Energy | 1020C0058922/EM001020C0058922 | 2022-05-26 14:40:00 | 33.4 | 42.4 | 1.3 | N/A | 15.378 | 210.5 | Online | 1020C0058922/INVT_04 | Grid connected | 388.9 | 389.5 | 388.2 | 226.2 | 224.6 | 225 | 34.49 | 34.556 | 34.543 | 98.48 | 68.6 | 1 | 50.02 | 23.504 | -0.206 | 445.92 | 23.87 | 656 | 656 | 661.8 | 661.8 | 660.1 | 660.1 | 657.8 | 657.8 | 653.5 | 653.5 | 653.3 | 653.3 | 659.4 | 659.4 | 663.1 | 663.1 | 656.4 | 656.4 | 660.6 | 660.6 | 3.52 | 0 | 0 | 3.54 | 3.45 | 0 | 0 | 3.37 | 3.61 | 0 | 0 | 3.58 | 3.52 | 0 | 3.7 | 0 | 0 | 3.67 | 3.5 | 0 | 37541.85 | 2022/05/26 04:55:25 | 2022/05/25 18:09:40 | 3824.29 | 3839.22 | 3853.02 | 3805.27 | 3796.34 | 3792.02 | 3881.04 | 3900.83 | 3849.93 | 3865.3 | 13345.14 | 37538.92 | 0 | 38407.26 | 0
4185 | VNM - Đà Nẵng - Nhà Máy | /BCG Energy | 1020C0058922/EM001020C0058922 | 2022-05-26 14:45:00 | 32.5 | 39.6 | 2.1 | N/A | 15.452 | 258.8 | Online | 1020C0058922/INVT_04 | Grid connected | 390.9 | 391.5 | 389.3 | 227.3 | 225.6 | 226 | 43.253 | 43.381 | 43.411 | 98.42 | 66.8 | 1 | 49.99 | 29.523 | 0.181 | 448.26 | 30 | 672.3 | 672.3 | 682.6 | 682.6 | 684.2 | 684.2 | 673.3 | 673.3 | 671.7 | 671.7 | 671.3 | 671.3 | 673 | 673 | 672.7 | 672.7 | 666.4 | 666.4 | 673.2 | 673.2 | 4.33 | 0 | 0 | 4.47 | 4.42 | 0 | 0 | 4.44 | 4.55 | 0 | 0 | 4.47 | 4.43 | 0 | 4.61 | 0 | 0 | 4.52 | 4.48 | 0 | 37544.19 | 2022/05/26 04:55:25 | 2022/05/25 18:09:40 | 3824.52 | 3839.46 | 3853.25 | 3805.5 | 3796.59 | 3792.25 | 3881.28 | 3901.07 | 3850.17 | 3865.54 | 13347.46 | 37541.24 | 0 | 38409.63 | 0
4186 | VNM - Đà Nẵng - Nhà Máy | /BCG Energy | 1020C0058922/EM001020C0058922 | 2022-05-26 14:50:00 | 32.4 | 38.9 | 2.5 | N/A | 15.532 | 237.8 | Online | 1020C0058922/INVT_04 | Grid connected | 390.9 | 391.5 | 390 | 227.3 | 225.6 | 227 | 40.908 | 41.002 | 40.849 | 98.41 | 65.3 | 1 | 50.05 | 27.856 | 0.103 | 450.84 | 28.303 | 678.4 | 678.4 | 684.7 | 684.7 | 680.8 | 680.8 | 680.8 | 680.8 | 678.6 | 678.6 | 683.2 | 683.2 | 679 | 679 | 675 | 675 | 678.3 | 678.3 | 679.1 | 679.1 | 4.16 | 0 | 0 | 4.03 | 4.31 | 0 | 0 | 4.31 | 4.24 | 0 | 0 | 4.22 | 4.19 | 0 | 4.26 | 0 | 0 | 4.19 | 4.3 | 0 | 37546.77 | 2022/05/26 04:55:25 | 2022/05/25 18:09:40 | 3824.77 | 3839.72 | 3853.51 | 3805.75 | 3796.84 | 3792.51 | 3881.55 | 3901.34 | 3850.44 | 3865.81 | 13350.04 | 37543.82 | 0 | 38412.24 | 0
4187 | VNM - Đà Nẵng - Nhà Máy | /BCG Energy | 1020C0058922/EM001020C0058922 | 2022-05-26 14:55:00 | 32.5 | 37.7 | 2.2 | N/A | 15.595 | 192.7 | Online | 1020C0058922/INVT_04 | Grid connected | 390.9 | 392.5 | 390 | 227.3 | 225.6 | 227 | 33.278 | 33.331 | 33.233 | 98.41 | 64.3 | 1 | 50.11 | 22.65 | -0.156 | 452.88 | 23.023 | 678.3 | 678.3 | 690.7 | 690.7 | 683.4 | 683.4 | 682.7 | 682.7 | 674.3 | 674.3 | 683.2 | 683.2 | 675.8 | 675.8 | 675.1 | 675.1 | 672.4 | 672.4 | 673.1 | 673.1 | 3.34 | 0 | 0 | 3.4 | 3.44 | 0 | 0 | 3.46 | 3.39 | 0 | 0 | 3.4 | 3.54 | 0 | 3.43 | 0 | 0 | 3.39 | 3.42 | 0 | 37548.81 | 2022/05/26 04:55:25 | 2022/05/25 18:09:40 | 3824.98 | 3839.93 | 3853.72 | 3805.96 | 3797.05 | 3792.72 | 3881.76 | 3901.55 | 3850.65 | 3866.02 | 13352.1 | 37545.88 | 0 | 38414.34 | 0
4188 | VNM - Đà Nẵng - Nhà Máy | /BCG Energy | 1020C0058922/EM001020C0058922 | 2022-05-26 15:00:00 | 32.2 | 36.4 | 2.6 | N/A | 15.646 | 156.7 | Online | 1020C0058922/INVT_04 | Grid connected | 391.9 | 392.5 | 391.4 | 227.3 | 226.6 | 227 | 26.875 | 26.88 | 26.936 | 98.41 | 63.5 | 1 | 50.09 | 18.339 | -0.034 | 454.57 | 18.637 | 678.3 | 678.3 | 682.9 | 682.9 | 689 | 689 | 679.3 | 679.3 | 677.6 | 677.6 | 683.2 | 683.2 | 673 | 673 | 683.2 | 683.2 | 673.3 | 673.3 | 676.7 | 676.7 | 2.7 | 0 | 0 | 2.78 | 2.79 | 0 | 0 | 2.85 | 2.78 | 0 | 0 | 2.78 | 2.91 | 0 | 2.82 | 0 | 0 | 2.78 | 2.76 | 0 | 37550.5 | 2022/05/26 04:55:25 | 2022/05/25 18:09:40 | 3825.14 | 3840.1 | 3853.9 | 3806.13 | 3797.22 | 3792.89 | 3881.93 | 3901.72 | 3850.82 | 3866.19 | 13353.77 | 37547.55 | 0 | 38416.04 | 0
4189 | VNM - Đà Nẵng - Nhà Máy | /BCG Energy | 1020C0058922/EM001020C0058922 | 2022-05-26 15:05:00 | 32.4 | 36.4 | 1 | N/A | 15.696 | 161.2 | Online | 1020C0058922/INVT_04 | Grid connected | 391.9 | 392.5 | 391.4 | 227.3 | 226.6 | 227 | 27.514 | 27.508 | 27.663 | 98.41 | 62.9 | 1 | 49.99 | 18.785 | -0.044 | 456.16 | 19.093 | 686.4 | 686.4 | 690.7 | 690.7 | 684.2 | 684.2 | 691.4 | 691.4 | 683.6 | 683.6 | 680.4 | 680.4 | 673.1 | 673.1 | 681 | 681 | 680 | 680 | 679.2 | 679.2 | 2.7 | 0 | 0 | 2.78 | 2.79 | 0 | 0 | 2.85 | 2.78 | 0 | 0 | 2.78 | 2.91 | 0 | 3.02 | 0 | 0 | 2.78 | 2.96 | 0 | 37552.09 | 2022/05/26 04:55:25 | 2022/05/25 18:09:40 | 3825.3 | 3840.26 | 3854.06 | 3806.29 | 3797.38 | 3793.05 | 3882.1 | 3901.89 | 3850.98 | 3866.35 | 13355.38 | 37549.16 | 0 | 38417.66 | 0
4190 | VNM - Đà Nẵng - Nhà Máy | /BCG Energy | 1020C0058922/EM001020C0058922 | 2022-05-26 15:10:00 | 32.2 | 35.7 | 0.8 | N/A | 15.736 | 118 | Online | 1020C0058922/INVT_04 | Grid connected | 390.9 | 392.5 | 390.5 | 227.3 | 226.6 | 227 | 20.243 | 20.23 | 20.292 | 98.41 | 62.5 | 1 | 49.98 | 13.771 | 0.226 | 457.48 | 14.002 | 678.4 | 678.4 | 675.3 | 675.3 | 678.2 | 678.2 | 679.3 | 679.3 | 677.6 | 677.6 | 682.8 | 682.8 | 679.1 | 679.1 | 675 | 675 | 676.6 | 676.6 | 679.2 | 679.2 | 2.06 | 0 | 0 | 2.18 | 2.18 | 0 | 0 | 2.04 | 2.16 | 0 | 0 | 2.15 | 2.08 | 0 | 2.2 | 0 | 0 | 2.14 | 2.14 | 0 | 37553.41 | 2022/05/26 04:55:25 | 2022/05/25 18:09:40 | 3825.43 | 3840.39 | 3854.2 | 3806.42 | 3797.51 | 3793.18 | 3882.23 | 3902.03 | 3851.12 | 3866.49 | 13356.7 | 37550.48 | 0 | 38419 | 0
4191 | VNM - Đà Nẵng - Nhà Máy | /BCG Energy | 1020C0058922/EM001020C0058922 | 2022-05-26 15:15:00 | 32.1 | 35.2 | 1.8 | N/A | 15.77 | 110.4 | Online | 1020C0058922/INVT_04 | Grid connected | 390.9 | 392.5 | 390.5 | 227.3 | 226.6 | 227 | 18.978 | 18.933 | 18.976 | 98.41 | 62.7 | 1 | 49.94 | 12.931 | 0.198 | 458.6 | 13.155 | 676.2 | 676.2 | 678.7 | 678.7 | 678.2 | 678.2 | 679.3 | 679.3 | 678.2 | 678.2 | 676 | 676 | 673.6 | 673.6 | 681 | 681 | 672.3 | 672.3 | 679.2 | 679.2 | 2.06 | 0 | 0 | 1.98 | 1.98 | 0 | 0 | 2.04 | 1.96 | 0 | 0 | 1.95 | 2.08 | 0 | 2 | 0 | 0 | 1.94 | 1.94 | 0 | 37554.53 | 2022/05/26 04:55:25 | 2022/05/25 18:09:40 | 3825.54 | 3840.5 | 3854.32 | 3806.54 | 3797.62 | 3793.29 | 3882.35 | 3902.14 | 3851.23 | 3866.6 | 13357.81 | 37551.59 | 0 | 38420.13 | 0
4192 | VNM - Đà Nẵng - Nhà Máy | /BCG Energy | 1020C0058922/EM001020C0058922 | 2022-05-26 15:20:00 | 32 | 35.1 | 2.3 | N/A | 15.806 | 140.4 | Online | 1020C0058922/INVT_04 | Grid connected | 391.9 | 393.5 | 391.7 | 227.3 | 226.6 | 227 | 23.75 | 23.784 | 23.882 | 98.41 | 63.3 | 1 | 50 | 16.341 | -0.033 | 459.77 | 16.603 | 688.1 | 688.1 | 684.7 | 684.7 | 684.2 | 684.2 | 685.3 | 685.3 | 683.6 | 683.6 | 680.4 | 680.4 | 685 | 685 | 692.9 | 692.9 | 679.7 | 679.7 | 691 | 691 | 2.26 | 0 | 0 | 2.39 | 2.38 | 0 | 0 | 2.25 | 2.36 | 0 | 0 | 2.35 | 2.28 | 0 | 2.4 | 0 | 0 | 2.36 | 2.35 | 0 | 37555.7 | 2022/05/26 04:55:25 | 2022/05/25 18:09:40 | 3825.66 | 3840.62 | 3854.44 | 3806.66 | 3797.74 | 3793.41 | 3882.47 | 3902.26 | 3851.35 | 3866.72 | 13358.99 | 37552.77 | 0 | 38421.33 | 0
4193 | VNM - Đà Nẵng - Nhà Máy | /BCG Energy | 1020C0058922/EM001020C0058922 | 2022-05-26 15:25:00 | 32.3 | 36 | 1.3 | N/A | 15.853 | 156.7 | Online | 1020C0058922/INVT_04 | Grid connected | 392 | 393.4 | 391.7 | 228.3 | 226.6 | 228 | 26.994 | 27.208 | 27.041 | 98.4 | 63.1 | 1 | 50.02 | 18.499 | -0.08 | 461.27 | 18.795 | 689.6 | 689.6 | 690.7 | 690.7 | 690.2 | 690.2 | 691.2 | 691.2 | 685.3 | 685.3 | 694.9 | 694.9 | 686.7 | 686.7 | 687 | 687 | 690.3 | 690.3 | 691.2 | 691.2 | 2.66 | 0 | 0 | 2.61 | 2.8 | 0 | 0 | 2.66 | 2.58 | 0 | 0 | 2.75 | 2.71 | 0 | 2.83 | 0 | 0 | 2.77 | 2.77 | 0 | 37557.2 | 2022/05/26 04:55:25 | 2022/05/25 18:09:40 | 3825.81 | 3840.77 | 3854.59 | 3806.81 | 3797.89 | 3793.57 | 3882.62 | 3902.42 | 3851.5 | 3866.88 | 13360.49 | 37554.27 | 0 | 38422.86 | 0
4194 | VNM - Đà Nẵng - Nhà Máy | /BCG Energy | 1020C0058922/EM001020C0058922 | 2022-05-26 15:30:00 | 32.6 | 36.5 | 1.2 | N/A | 15.895 | 126 | Online | 1020C0058922/INVT_04 | Grid connected | 391.2 | 392.4 | 390.7 | 227.2 | 225.6 | 227 | 21.919 | 21.973 | 22.005 | 98.4 | 62.5 | 1 | 50 | 14.91 | -0.143 | 462.68 | 15.16 | 681.3 | 681.3 | 685 | 685 | 684.2 | 684.2 | 673.3 | 673.3 | 677.7 | 677.7 | 673.5 | 673.5 | 685 | 685 | 681.6 | 681.6 | 678.3 | 678.3 | 690.4 | 690.4 | 2.26 | 0 | 0 | 2.19 | 2.4 | 0 | 0 | 2.26 | 2.17 | 0 | 0 | 2.34 | 2.29 | 0 | 2.42 | 0 | 0 | 2.36 | 2.37 | 0 | 37558.61 | 2022/05/26 04:55:25 | 2022/05/25 18:09:40 | 3825.96 | 3840.91 | 3854.74 | 3806.95 | 3798.03 | 3793.71 | 3882.77 | 3902.57 | 3851.64 | 3867.02 | 13361.88 | 37555.66 | 0 | 38424.3 | 0
4195 | VNM - Đà Nẵng - Nhà Máy | /BCG Energy | 1020C0058922/EM001020C0058922 | 2022-05-26 15:35:00 | 32.6 | 36.5 | 0.7 | N/A | 15.932 | 117.1 | Online | 1020C0058922/INVT_04 | Grid connected | 391.1 | 392.4 | 390.7 | 227.2 | 226.6 | 227 | 20.017 | 19.886 | 20.088 | 98.4 | 61.9 | 1 | 49.95 | 13.594 | 0.487 | 463.86 | 13.821 | 678.4 | 678.4 | 684.7 | 684.7 | 683.6 | 683.6 | 683 | 683 | 680.7 | 680.7 | 677.3 | 677.3 | 682 | 682 | 681 | 681 | 678.4 | 678.4 | 679.2 | 679.2 | 2.06 | 0 | 0 | 1.99 | 2.2 | 0 | 0 | 2.06 | 2.17 | 0 | 0 | 2.14 | 2.09 | 0 | 2.22 | 0 | 0 | 2.15 | 2.17 | 0 | 37559.79 | 2022/05/26 04:55:25 | 2022/05/25 18:09:40 | 3826.08 | 3841.03 | 3854.86 | 3807.07 | 3798.15 | 3793.83 | 3882.89 | 3902.69 | 3851.77 | 3867.14 | 13363.07 | 37556.85 | 0 | 38425.51 | 0
4196 | VNM - Đà Nẵng - Nhà Máy | /BCG Energy | 1020C0058922/EM001020C0058922 | 2022-05-26 15:40:00 | 32.9 | 36.4 | 0 | N/A | 15.963 | 96.7 | Online | 1020C0058922/INVT_04 | Grid connected | 391.1 | 392.4 | 389.7 | 227.2 | 226.6 | 227 | 16.115 | 16.193 | 16.313 | 98.29 | 61.3 | 1 | 49.95 | 11.038 | 0.213 | 464.86 | 11.229 | 672.4 | 672.4 | 678.7 | 678.7 | 678.2 | 678.2 | 679.4 | 679.4 | 677.6 | 677.6 | 677.2 | 677.2 | 673 | 673 | 679.3 | 679.3 | 683.7 | 683.7 | 673.2 | 673.2 | 1.65 | 0 | 0 | 1.59 | 1.78 | 0 | 0 | 1.65 | 1.76 | 0 | 0 | 1.73 | 1.68 | 0 | 1.8 | 0 | 0 | 1.75 | 1.75 | 0 | 37560.79 | 2022/05/26 04:55:25 | 2022/05/25 18:09:40 | 3826.18 | 3841.13 | 3854.97 | 3807.17 | 3798.25 | 3793.93 | 3882.99 | 3902.8 | 3851.87 | 3867.24 | 13364.06 | 37557.84 | 0 | 38426.53 | 0
4197 | VNM - Đà Nẵng - Nhà Máy | /BCG Energy | 1020C0058922/EM001020C0058922 | 2022-05-26 15:45:00 | 32.4 | 35.1 | 2.8 | N/A | 15.989 | 78.5 | Online | 1020C0058922/INVT_04 | Grid connected | 392.1 | 393.5 | 391.7 | 227.2 | 226.5 | 227 | 13.068 | 13.11 | 13.104 | 98.27 | 60.7 | 1 | 50.1 | 8.954 | 0.043 | 465.69 | 9.111 | 660.3 | 660.3 | 672.7 | 672.7 | 678.2 | 678.2 | 675.5 | 675.5 | 673.3 | 673.3 | 665.2 | 665.2 | 671.4 | 671.4 | 675.1 | 675.1 | 672.3 | 672.3 | 667.2 | 667.2 | 1.45 | 0 | 0 | 1.38 | 1.58 | 0 | 0 | 1.45 | 1.36 | 0 | 0 | 1.33 | 1.48 | 0 | 1.4 | 0 | 0 | 1.34 | 1.55 | 0 | 37561.62 | 2022/05/26 04:55:25 | 2022/05/25 18:09:40 | 3826.26 | 3841.21 | 3855.05 | 3807.26 | 3798.33 | 3794.01 | 3883.07 | 3902.88 | 3851.95 | 3867.33 | 13364.9 | 37558.68 | 0 | 38427.35 | 0
4198 | VNM - Đà Nẵng - Nhà Máy | /BCG Energy | 1020C0058922/EM001020C0058922 | 2022-05-26 15:50:00 | 31.6 | 33.8 | 4.1 | N/A | 16.009 | 46.4 | Online | 1020C0058922/INVT_04 | Grid connected | 392.1 | 393.5 | 391.7 | 228.2 | 226.5 | 228 | 7.731 | 7.611 | 7.646 | 97.34 | 60.1 | 1 | 50 | 5.197 | 0.007 | 466.29 | 5.337 | 649.2 | 649.2 | 660.6 | 660.6 | 648.2 | 648.2 | 660.1 | 660.1 | 655.5 | 655.5 | 653.3 | 653.3 | 656.9 | 656.9 | 657 | 657 | 660.3 | 660.3 | 661.2 | 661.2 | 0.85 | 0 | 0 | 0.78 | 0.98 | 0 | 0 | 0.84 | 0.95 | 0 | 0 | 0.91 | 0.87 | 0 | 1 | 0 | 0 | 0.94 | 0.94 | 0 | 37562.22 | 2022/05/26 04:55:25 | 2022/05/25 18:09:40 | 3826.32 | 3841.27 | 3855.12 | 3807.32 | 3798.39 | 3794.07 | 3883.14 | 3902.95 | 3852.01 | 3867.39 | 13365.5 | 37559.28 | 0 | 38427.98 | 0
4199 | VNM - Đà Nẵng - Nhà Máy | /BCG Energy | 1020C0058922/EM001020C0058922 | 2022-05-26 15:55:00 | 31.1 | 32.3 | 4.5 | N/A | 16.02 | 36.5 | Online | 1020C0058922/INVT_04 | Grid connected | 393.2 | 394.6 | 392.8 | 228.2 | 227.5 | 228 | 5.864 | 5.685 | 5.719 | 96.69 | 59.5 | 1 | 49.98 | 3.972 | 0.01 | 466.64 | 4.112 | 650.5 | 650.5 | 654.1 | 654.1 | 654.2 | 654.2 | 649.3 | 649.3 | 653.6 | 653.6 | 644.3 | 644.3 | 655.1 | 655.1 | 657 | 657 | 649.7 | 649.7 | 661 | 661 | 0.65 | 0 | 0 | 0.58 | 0.78 | 0 | 0 | 0.64 | 0.75 | 0 | 0 | 0.71 | 0.67 | 0 | 0.8 | 0 | 0 | 0.74 | 0.74 | 0 | 37562.57 | 2022/05/26 04:55:25 | 2022/05/25 18:09:40 | 3826.36 | 3841.31 | 3855.16 | 3807.35 | 3798.43 | 3794.1 | 3883.17 | 3902.99 | 3852.05 | 3867.43 | 13365.85 | 37559.63 | 0 | 38428.35 | 0
4200 | VNM - Đà Nẵng - Nhà Máy | /BCG Energy | 1020C0058922/EM001020C0058922 | 2022-05-26 16:00:00 | 30.1 | 30.5 | 2.8 | N/A | 16.032 | 44 | Online | 1020C0058922/INVT_04 | Grid connected | 394.3 | 395.7 | 393.8 | 228.2 | 227.5 | 229 | 7.116 | 7.13 | 7.156 | 97.12 | 58.7 | 1 | 50.03 | 4.873 | -0.004 | 467.02 | 5.015 | 660.4 | 660.4 | 664.7 | 664.7 | 661.2 | 661.2 | 667.5 | 667.5 | 659.9 | 659.9 | 659.4 | 659.4 | 673.2 | 673.2 | 665.7 | 665.7 | 667.7 | 667.7 | 694.4 | 694.4 | 0.65 | 0 | 0 | 0.58 | 0.78 | 0 | 0 | 0.64 | 0.75 | 0 | 0 | 0.71 | 0.67 | 0 | 0.8 | 0 | 0 | 0.74 | 0.74 | 0 | 37562.95 | 2022/05/26 04:55:25 | 2022/05/25 18:09:40 | 3826.39 | 3841.34 | 3855.2 | 3807.4 | 3798.47 | 3794.14 | 3883.21 | 3903.03 | 3852.09 | 3867.47 | 13366.22 | 37560 | 0 | 38428.74 | 0
4201 | VNM - Đà Nẵng - Nhà Máy | /BCG Energy | 1020C0058922/EM001020C0058922 | 2022-05-26 16:05:00 | 28.1 | 27.1 | 4.8 | N/A | 16.046 | 52.4 | Online | 1020C0058922/INVT_04 | Grid connected | 395.3 | 396.7 | 395.1 | 229.2 | 228.5 | 229 | 8.178 | 8.149 | 8.231 | 97.49 | 58.1 | 1 | 49.92 | 5.733 | 0.125 | 467.46 | 5.88 | 678.2 | 678.2 | 690.7 | 690.7 | 678.8 | 678.8 | 689.1 | 689.1 | 671.6 | 671.6 | 677.3 | 677.3 | 676 | 676 | 669.1 | 669.1 | 684.3 | 684.3 | 673.2 | 673.2 | 0.85 | 0 | 0 | 0.78 | 0.78 | 0 | 0 | 0.64 | 0.75 | 0 | 0 | 0.71 | 0.87 | 0 | 0.8 | 0 | 0 | 0.74 | 0.74 | 0 | 37563.39 | 2022/05/26 04:55:25 | 2022/05/25 18:09:40 | 3826.44 | 3841.39 | 3855.25 | 3807.44 | 3798.52 | 3794.19 | 3883.26 | 3903.08 | 3852.13 | 3867.52 | 13366.66 | 37560.44 | 0 | 38429.22 | 0
4202 | VNM - Đà Nẵng - Nhà Máy | /BCG Energy | 1020C0058922/EM001020C0058922 | 2022-05-26 16:10:00 | 27.7 | 26.6 | 2.9 | N/A | 16.064 | 67.7 | Online | 1020C0058922/INVT_04 | Grid connected | 396.3 | 397.8 | 395.2 | 230.2 | 229.5 | 230.1 | 10.74 | 10.878 | 10.784 | 97.82 | 57.5 | 1 | 50.07 | 7.514 | -0.051 | 468 | 7.681 | 689.9 | 689.9 | 690.6 | 690.6 | 684.1 | 684.1 | 697.3 | 697.3 | 689.6 | 689.6 | 684.1 | 684.1 | 679.7 | 679.7 | 699 | 699 | 690.3 | 690.3 | 697.2 | 697.2 | 1.05 | 0 | 0 | 0.98 | 0.98 | 0 | 0 | 0.84 | 0.95 | 0 | 0 | 0.91 | 1.08 | 0 | 1 | 0 | 0 | 0.94 | 1.14 | 0 | 37563.93 | 2022/05/26 04:55:25 | 2022/05/25 18:09:40 | 3826.5 | 3841.44 | 3855.3 | 3807.5 | 3798.57 | 3794.24 | 3883.32 | 3903.14 | 3852.19 | 3867.57 | 13367.21 | 37560.99 | 0 | 38429.77 | 0
4203 | VNM - Đà Nẵng - Nhà Máy | /BCG Energy | 1020C0058922/EM001020C0058922 | 2022-05-26 16:15:00 | 28.1 | 27.1 | 2.1 | N/A | 16.088 | 88.8 | Online | 1020C0058922/INVT_04 | Grid connected | 397.3 | 398.9 | 397.3 | 230.3 | 230.5 | 231.1 | 14.307 | 14.351 | 14.363 | 98.16 | 56.9 | 1 | 49.96 | 9.995 | 0.525 | 468.59 | 10.181 | 704.7 | 704.7 | 708.7 | 708.7 | 696.2 | 696.2 | 697.3 | 697.3 | 703.4 | 703.4 | 694.2 | 694.2 | 695.5 | 695.5 | 701.2 | 701.2 | 696.3 | 696.3 | 703.1 | 703.1 | 1.47 | 0 | 0 | 1.38 | 1.39 | 0 | 0 | 1.31 | 1.45 | 0 | 0 | 1.43 | 1.48 | 0 | 1.51 | 0 | 0 | 1.43 | 1.49 | 0 | 37564.52 | 2022/05/26 04:55:25 | 2022/05/25 18:09:40 | 3826.56 | 3841.5 | 3855.36 | 3807.55 | 3798.63 | 3794.31 | 3883.38 | 3903.2 | 3852.26 | 3867.64 | 13367.79 | 37561.57 | 0 | 38430.39 | 0
4204 | VNM - Đà Nẵng - Nhà Máy | /BCG Energy | 1020C0058922/EM001020C0058922 | 2022-05-26 16:20:00 | 28.8 | 26.5 | 2.3 | N/A | 16.116 | 96.5 | Online | 1020C0058922/INVT_04 | Grid connected | 397.1 | 397.9 | 396.9 | 230.3 | 229.4 | 231.1 | 15.565 | 15.623 | 15.685 | 98.28 | 56.3 | 1 | 50.05 | 10.918 | -0.128 | 469.46 | 11.11 | 696.3 | 696.3 | 714.8 | 714.8 | 696.2 | 696.2 | 703.4 | 703.4 | 701.7 | 701.7 | 695.3 | 695.3 | 697.1 | 697.1 | 699.2 | 699.2 | 702.4 | 702.4 | 697.2 | 697.2 | 1.47 | 0 | 0 | 1.38 | 1.39 | 0 | 0 | 1.31 | 1.45 | 0 | 0 | 1.43 | 1.48 | 0 | 1.51 | 0 | 0 | 1.43 | 1.49 | 0 | 37565.39 | 2022/05/26 04:55:25 | 2022/05/25 18:09:40 | 3826.65 | 3841.6 | 3855.44 | 3807.63 | 3798.72 | 3794.4 | 3883.47 | 3903.29 | 3852.34 | 3867.73 | 13368.67 | 37562.45 | 0 | 38431.27 | 0
4205 | VNM - Đà Nẵng - Nhà Máy | /BCG Energy | 1020C0058922/EM001020C0058922 | 2022-05-26 16:25:00 | 28.8 | 26.9 | 2 | N/A | 16.147 | 101.1 | Online | 1020C0058922/INVT_04 | Grid connected | 398.3 | 399.4 | 398.2 | 231.3 | 230.5 | 231.1 | 16.891 | 16.834 | 16.838 | 98.28 | 55.9 | 1 | 50.13 | 11.728 | 0.315 | 470.45 | 11.935 | 699 | 699 | 726.7 | 726.7 | 714.2 | 714.2 | 721.3 | 721.3 | 707.6 | 707.6 | 707.2 | 707.2 | 699.9 | 699.9 | 693 | 693 | 714.3 | 714.3 | 709.2 | 709.2 | 1.87 | 0 | 0 | 1.78 | 1.39 | 0 | 0 | 1.31 | 1.85 | 0 | 0 | 1.84 | 1.89 | 0 | 1.92 | 0 | 0 | 1.84 | 1.89 | 0 | 37566.38 | 2022/05/26 04:55:25 | 2022/05/25 18:09:40 | 3826.75 | 3841.69 | 3855.54 | 3807.72 | 3798.83 | 3794.5 | 3883.58 | 3903.4 | 3852.44 | 3867.83 | 13369.68 | 37563.46 | 0 | 38432.28 | 0
4206 | VNM - Đà Nẵng - Nhà Máy | /BCG Energy | 1020C0058922/EM001020C0058922 | 2022-05-26 16:30:00 | 28.9 | 27.6 | 2.1 | N/A | 16.178 | 115.4 | Online | 1020C0058922/INVT_04 | Grid connected | 397.3 | 398.1 | 397 | 231.3 | 230.5 | 231.1 | 18.822 | 19.014 | 18.818 | 98.28 | 55.5 | 1 | 49.95 | 13.179 | -0.061 | 471.45 | 13.416 | 708.4 | 708.4 | 726.7 | 726.7 | 709.3 | 709.3 | 715.4 | 715.4 | 710.2 | 710.2 | 707.2 | 707.2 | 703.1 | 703.1 | 708.8 | 708.8 | 709.2 | 709.2 | 712.7 | 712.7 | 1.87 | 0 | 0 | 1.76 | 1.59 | 0 | 0 | 1.51 | 1.85 | 0 | 0 | 1.84 | 1.89 | 0 | 1.91 | 0 | 0 | 1.85 | 1.89 | 0 | 37567.38 | 2022/05/26 04:55:25 | 2022/05/25 18:09:40 | 3826.86 | 3841.79 | 3855.63 | 3807.81 | 3798.93 | 3794.6 | 3883.68 | 3903.51 | 3852.55 | 3867.94 | 13370.66 | 37564.44 | 0 | 38433.3 | 0
4207 | VNM - Đà Nẵng - Nhà Máy | /BCG Energy | 1020C0058922/EM001020C0058922 | 2022-05-26 16:35:00 | 29 | 28.4 | 2.5 | N/A | 16.222 | 141.6 | Online | 1020C0058922/INVT_04 | Grid connected | 398.7 | 399.9 | 397.4 | 231.2 | 230.4 | 230.4 | 22.856 | 22.914 | 22.906 | 98.55 | 55.1 | 1 | 50.01 | 15.927 | 0.413 | 472.86 | 16.159 | 708.3 | 708.3 | 730.6 | 730.6 | 736.7 | 736.7 | 735 | 735 | 707.7 | 707.7 | 707.5 | 707.5 | 709.1 | 709.1 | 711.1 | 711.1 | 708.4 | 708.4 | 706.2 | 706.2 | 2.56 | 0 | 0 | 2.37 | 1.79 | 0 | 0 | 1.71 | 2.46 | 0 | 0 | 2.49 | 2.47 | 0 | 2.45 | 0 | 0 | 2.44 | 2.43 | 0 | 37568.79 | 2022/05/26 04:55:25 | 2022/05/25 18:09:40 | 3827.01 | 3841.94 | 3855.74 | 3807.92 | 3799.08 | 3794.75 | 3883.84 | 3903.66 | 3852.71 | 3868.09 | 13372.09 | 37565.87 | 0 | 38434.74 | 0
4208 | VNM - Đà Nẵng - Nhà Máy | /BCG Energy | 1020C0058922/EM001020C0058922 | 2022-05-26 16:40:00 | 29 | 28.9 | 3 | N/A | 16.274 | 169.7 | Online | 1020C0058922/INVT_04 | Grid connected | 398.7 | 399.9 | 398.5 | 232.2 | 230.4 | 231.4 | 28.636 | 28.678 | 28.695 | 98.09 | 54.9 | 1 | 49.93 | 19.902 | -0.759 | 474.55 | 20.29 | 720.4 | 720.4 | 729.4 | 729.4 | 744.2 | 744.2 | 745.3 | 745.3 | 713.6 | 713.6 | 714.1 | 714.1 | 721.1 | 721.1 | 711 | 711 | 720.3 | 720.3 | 717.3 | 717.3 | 2.93 | 0 | 0 | 2.87 | 1.79 | 0 | 0 | 1.71 | 2.89 | 0 | 0 | 2.88 | 2.83 | 0 | 3.1 | 0 | 0 | 2.81 | 3.04 | 0 | 37570.48 | 2022/05/26 04:55:25 | 2022/05/25 18:09:40 | 3827.19 | 3842.13 | 3855.86 | 3808.02 | 3799.27 | 3794.93 | 3884.03 | 3903.86 | 3852.89 | 3868.29 | 13373.75 | 37567.53 | 0 | 38436.47 | 0
4209 | VNM - Đà Nẵng - Nhà Máy | /BCG Energy | 1020C0058922/EM001020C0058922 | 2022-05-26 16:45:00 | 29 | 29.4 | 2.9 | N/A | 16.314 | 122.8 | Online | 1020C0058922/INVT_04 | Grid connected | 400.9 | 402 | 400.9 | 233.3 | 232.4 | 232.4 | 20.892 | 20.932 | 20.934 | 98.25 | 54.7 | 1 | 50.09 | 14.691 | 0.196 | 475.86 | 14.955 | 708.3 | 708.3 | 723.8 | 723.8 | 716.7 | 716.7 | 717.8 | 717.8 | 702.7 | 702.7 | 702 | 702 | 697.1 | 697.1 | 705 | 705 | 702.3 | 702.3 | 706.9 | 706.9 | 2.12 | 0 | 0 | 2 | 1.79 | 0 | 0 | 1.71 | 2.21 | 0 | 0 | 2.06 | 2.23 | 0 | 2.21 | 0 | 0 | 2.14 | 2.24 | 0 | 37571.79 | 2022/05/26 04:55:25 | 2022/05/25 18:09:40 | 3827.33 | 3842.26 | 3855.96 | 3808.13 | 3799.41 | 3795.08 | 3884.17 | 3904 | 3853.03 | 3868.43 | 13375.08 | 37568.86 | 0 | 38437.8 | 0
4210 | VNM - Đà Nẵng - Nhà Máy | /BCG Energy | 1020C0058922/EM001020C0058922 | 2022-05-26 16:50:00 | 28.7 | 29.5 | 3.3 | N/A | 16.345 | 86 | Online | 1020C0058922/INVT_04 | Grid connected | 401.5 | 402.9 | 401 | 233.2 | 232.4 | 233.4 | 14.549 | 14.426 | 14.558 | 98.24 | 54.5 | 1 | 50.16 | 10.1 | 0.372 | 476.92 | 10.3 | 695.9 | 695.9 | 721.9 | 721.9 | 685.6 | 685.6 | 697.4 | 697.4 | 695.6 | 695.6 | 690.4 | 690.4 | 691.7 | 691.7 | 694.1 | 694.1 | 695.9 | 695.9 | 705.4 | 705.4 | 1.51 | 0 | 0 | 1.39 | 1.39 | 0 | 0 | 1.31 | 1.6 | 0 | 0 | 1.66 | 1.62 | 0 | 1.6 | 0 | 0 | 1.53 | 1.63 | 0 | 37572.85 | 2022/05/26 04:55:25 | 2022/05/25 18:09:40 | 3827.44 | 3842.37 | 3856.06 | 3808.22 | 3799.52 | 3795.19 | 3884.28 | 3904.11 | 3853.15 | 3868.54 | 13376.13 | 37569.91 | 0 | 38438.88 | 0
4211 | VNM - Đà Nẵng - Nhà Máy | /BCG Energy | 1020C0058922/EM001020C0058922 | 2022-05-26 16:55:00 | 28.7 | 29.4 | 3 | N/A | 16.369 | 74 | Online | 1020C0058922/INVT_04 | Grid connected | 401.8 | 403.2 | 401.5 | 232.2 | 232.4 | 232.3 | 12.414 | 12.404 | 12.503 | 98.06 | 54.3 | 0.995 | 50.13 | 8.658 | -0.871 | 477.68 | 8.83 | 690.4 | 690.4 | 708.7 | 708.7 | 684.2 | 684.2 | 691.3 | 691.3 | 697 | 697 | 701.2 | 701.2 | 691.1 | 691.1 | 691.4 | 691.4 | 689.1 | 689.1 | 697 | 697 | 1.31 | 0 | 0 | 1.19 | 1.39 | 0 | 0 | 1.31 | 1.4 | 0 | 0 | 1.26 | 1.41 | 0 | 1.4 | 0 | 0 | 1.33 | 1.43 | 0 | 37573.61 | 2022/05/26 04:55:25 | 2022/05/25 18:09:40 | 3827.52 | 3842.44 | 3856.14 | 3808.3 | 3799.6 | 3795.27 | 3884.36 | 3904.2 | 3853.23 | 3868.62 | 13376.89 | 37570.67 | 0 | 38439.68 | 0
4212 | VNM - Đà Nẵng - Nhà Máy | /BCG Energy | 1020C0058922/EM001020C0058922 | 2022-05-26 17:00:00 | 28.6 | 29.3 | 3.1 | N/A | 16.391 | 68.9 | Online | 1020C0058922/INVT_04 | Grid connected | 401.8 | 402 | 400.4 | 232.5 | 232.4 | 232.4 | 11.594 | 11.575 | 11.617 | 97.94 | 54.1 | 1 | 49.97 | 8.027 | -0.123 | 478.38 | 8.198 | 688.9 | 688.9 | 703.4 | 703.4 | 690.2 | 690.2 | 697.3 | 697.3 | 696.8 | 696.8 | 695.3 | 695.3 | 691.1 | 691.1 | 688.6 | 688.6 | 690.3 | 690.3 | 685.3 | 685.3 | 1.31 | 0 | 0 | 1.19 | 1.19 | 0 | 0 | 1.11 | 1.2 | 0 | 0 | 1.26 | 1.41 | 0 | 1.4 | 0 | 0 | 1.33 | 1.23 | 0 | 37574.31 | 2022/05/26 04:55:25 | 2022/05/25 18:09:40 | 3827.6 | 3842.52 | 3856.2 | 3808.36 | 3799.67 | 3795.34 | 3884.44 | 3904.27 | 3853.3 | 3868.7 | 13377.59 | 37571.37 | 0 | 38440.4 | 0
4213 | VNM - Đà Nẵng - Nhà Máy | /BCG Energy | 1020C0058922/EM001020C0058922 | 2022-05-26 17:05:00 | 28.5 | 29.1 | 4.1 | N/A | 16.411 | 63.8 | Online | 1020C0058922/INVT_04 | Grid connected | 401.9 | 403 | 401.4 | 232.5 | 232.4 | 233.4 | 10.537 | 10.57 | 10.78 | 97.83 | 53.7 | 1 | 49.87 | 7.405 | -0.094 | 479.02 | 7.566 | 687.9 | 687.9 | 705.4 | 705.4 | 690.2 | 690.2 | 691.3 | 691.3 | 683.6 | 683.6 | 683.2 | 683.2 | 688.3 | 688.3 | 687 | 687 | 692.7 | 692.7 | 691.2 | 691.2 | 1.11 | 0 | 0 | 1.19 | 1.19 | 0 | 0 | 1.11 | 1.2 | 0 | 0 | 1.26 | 1.21 | 0 | 1.2 | 0 | 0 | 1.13 | 1.23 | 0 | 37574.96 | 2022/05/26 04:55:25 | 2022/05/25 18:09:40 | 3827.66 | 3842.58 | 3856.27 | 3808.42 | 3799.74 | 3795.4 | 3884.51 | 3904.34 | 3853.37 | 3868.77 | 13378.23 | 37572.01 | 0 | 38441.06 | 0
4214 | VNM - Đà Nẵng - Nhà Máy | /BCG Energy | 1020C0058922/EM001020C0058922 | 2022-05-26 17:10:00 | 28.7 | 29.2 | 1.4 | N/A | 16.429 | 58.4 | Online | 1020C0058922/INVT_04 | Grid connected | 400.9 | 403 | 400.4 | 232.5 | 232.4 | 233.4 | 9.656 | 9.688 | 9.72 | 97.83 | 53.5 | 1 | 50.12 | 6.723 | 0.006 | 479.62 | 6.876 | 683.9 | 683.9 | 696.7 | 696.7 | 684.2 | 684.2 | 679.3 | 679.3 | 677.6 | 677.6 | 684.1 | 684.1 | 678.2 | 678.2 | 681 | 681 | 695.8 | 695.8 | 685.2 | 685.2 | 1.11 | 0 | 0 | 0.99 | 0.99 | 0 | 0 | 0.91 | 1.2 | 0 | 0 | 1.06 | 1.21 | 0 | 1.2 | 0 | 0 | 1.13 | 1.03 | 0 | 37575.55 | 2022/05/26 04:55:25 | 2022/05/25 18:09:40 | 3827.72 | 3842.64 | 3856.33 | 3808.47 | 3799.8 | 3795.46 | 3884.57 | 3904.41 | 3853.43 | 3868.83 | 13378.82 | 37572.6 | 0 | 38441.66 | 0
4215 | VNM - Đà Nẵng - Nhà Máy | /BCG Energy | 1020C0058922/EM001020C0058922 | 2022-05-26 17:15:00 | 29 | 29.5 | 1.8 | N/A | 16.445 | 52 | Online | 1020C0058922/INVT_04 | Grid connected | 401.5 | 403.1 | 401.4 | 232.5 | 232.4 | 233.4 | 8.528 | 8.635 | 8.632 | 97.55 | 53.3 | 1 | 50.06 | 5.939 | -0.007 | 480.14 | 6.088 | 684.4 | 684.4 | 684.7 | 684.7 | 682.6 | 682.6 | 675.1 | 675.1 | 688.9 | 688.9 | 680.9 | 680.9 | 679.1 | 679.1 | 675.1 | 675.1 | 684.4 | 684.4 | 679.2 | 679.2 | 0.91 | 0 | 0 | 0.99 | 0.99 | 0 | 0 | 0.91 | 1 | 0 | 0 | 0.86 | 1.01 | 0 | 1 | 0 | 0 | 0.93 | 1.03 | 0 | 37576.07 | 2022/05/26 04:55:25 | 2022/05/25 18:09:40 | 3827.78 | 3842.69 | 3856.38 | 3808.52 | 3799.86 | 3795.52 | 3884.62 | 3904.47 | 3853.49 | 3868.89 | 13379.35 | 37573.13 | 0 | 38442.22 | 0
4216 | VNM - Đà Nẵng - Nhà Máy | /BCG Energy | 1020C0058922/EM001020C0058922 | 2022-05-26 17:20:00 | 29 | 29.5 | 2.1 | N/A | 16.46 | 48 | Online | 1020C0058922/INVT_04 | Grid connected | 403.5 | 405.1 | 402.5 | 233.5 | 233.4 | 234.4 | 7.694 | 7.807 | 7.782 | 97.39 | 53.1 | 1 | 50.07 | 5.411 | -0.123 | 480.62 | 5.556 | 672.3 | 672.3 | 690.8 | 690.8 | 667.8 | 667.8 | 677.9 | 677.9 | 667.7 | 667.7 | 671.3 | 671.3 | 667.1 | 667.1 | 670.9 | 670.9 | 678.4 | 678.4 | 676.5 | 676.5 | 0.91 | 0 | 0 | 0.79 | 0.79 | 0 | 0 | 0.71 | 1 | 0 | 0 | 0.86 | 1.01 | 0 | 1 | 0 | 0 | 0.93 | 1.03 | 0 | 37576.55 | 2022/05/26 04:55:25 | 2022/05/25 18:09:40 | 3827.83 | 3842.75 | 3856.43 | 3808.57 | 3799.91 | 3795.57 | 3884.68 | 3904.52 | 3853.53 | 3868.94 | 13379.82 | 37573.6 | 0 | 38442.73 | 0
4217 | VNM - Đà Nẵng - Nhà Máy | /BCG Energy | 1020C0058922/EM001020C0058922 | 2022-05-26 17:25:00 | 29 | 29.4 | 2.4 | N/A | 16.474 | 41.8 | Online | 1020C0058922/INVT_04 | Grid connected | 402.2 | 403.6 | 401.3 | 233.5 | 233.4 | 234.4 | 6.842 | 6.718 | 6.725 | 97.2 | 52.9 | 1 | 50.03 | 4.684 | 0.023 | 481.04 | 4.819 | 672.3 | 672.3 | 690.7 | 690.7 | 675 | 675 | 670.5 | 670.5 | 695.3 | 695.3 | 672.6 | 672.6 | 661 | 661 | 663 | 663 | 678.3 | 678.3 | 683.8 | 683.8 | 0.91 | 0 | 0 | 0.79 | 0.79 | 0 | 0 | 0.71 | 0.8 | 0 | 0 | 0.86 | 0.81 | 0 | 0.8 | 0 | 0 | 0.73 | 0.83 | 0 | 37576.97 | 2022/05/26 04:55:25 | 2022/05/25 18:09:40 | 3827.87 | 3842.79 | 3856.47 | 3808.61 | 3799.95 | 3795.62 | 3884.72 | 3904.57 | 3853.58 | 3868.98 | 13380.24 | 37574.02 | 0 | 38443.16 | 0
4218 | VNM - Đà Nẵng - Nhà Máy | /BCG Energy | 1020C0058922/EM001020C0058922 | 2022-05-26 17:30:00 | 28.9 | 29.3 | 2.1 | N/A | 16.486 | 36.3 | Online | 1020C0058922/INVT_04 | Grid connected | 402.2 | 403.6 | 401.3 | 233.5 | 233.4 | 233.4 | 5.792 | 5.649 | 5.88 | 96.61 | 52.9 | 1 | 50.06 | 4.014 | -0.042 | 481.4 | 4.153 | 667.4 | 667.4 | 670.8 | 670.8 | 666.2 | 666.2 | 667.4 | 667.4 | 689.7 | 689.7 | 665.3 | 665.3 | 656.4 | 656.4 | 669.1 | 669.1 | 704.4 | 704.4 | 667.1 | 667.1 | 0.71 | 0 | 0 | 0.58 | 0.79 | 0 | 0 | 0.71 | 0.6 | 0 | 0 | 0.66 | 0.81 | 0 | 0.8 | 0 | 0 | 0.53 | 0.83 | 0 | 37577.33 | 2022/05/26 04:55:25 | 2022/05/25 18:09:40 | 3827.91 | 3842.82 | 3856.51 | 3808.65 | 3799.99 | 3795.65 | 3884.76 | 3904.61 | 3853.62 | 3869.02 | 13380.6 | 37574.38 | 0 | 38443.54 | 0
4219 | VNM - Đà Nẵng - Nhà Máy | /BCG Energy | 1020C0058922/EM001020C0058922 | 2022-05-26 17:35:00 | 28.7 | 29.2 | 1.8 | N/A | 16.496 | 30.8 | Online | 1020C0058922/INVT_04 | Grid connected | 402.2 | 403.6 | 401.3 | 233.5 | 233.4 | 233.4 | 4.974 | 4.957 | 4.986 | 96.34 | 52.7 | 1 | 49.94 | 3.384 | 0.105 | 481.67 | 3.513 | 661.9 | 661.9 | 672.7 | 672.7 | 672.2 | 672.2 | 661.3 | 661.3 | 671.6 | 671.6 | 665.2 | 665.2 | 667.1 | 667.1 | 663 | 663 | 684.3 | 684.3 | 661.2 | 661.2 | 0.57 | 0 | 0 | 0.5 | 0.53 | 0 | 0 | 0.47 | 0.57 | 0 | 0 | 0.54 | 0.59 | 0 | 0.61 | 0 | 0 | 0.48 | 0.59 | 0 | 37577.6 | 2022/05/26 04:55:25 | 2022/05/25 18:09:40 | 3827.94 | 3842.85 | 3856.54 | 3808.67 | 3800.02 | 3795.68 | 3884.79 | 3904.64 | 3853.65 | 3869.05 | 13380.87 | 37574.65 | 0 | 38443.83 | 0
4220 | VNM - Đà Nẵng - Nhà Máy | /BCG Energy | 1020C0058922/EM001020C0058922 | 2022-05-26 17:40:00 | 28.7 | 29.1 | 1.8 | N/A | 16.504 | 24.7 | Online | 1020C0058922/INVT_04 | Grid connected | 403.2 | 404.6 | 402.3 | 233.5 | 233.4 | 233.4 | 3.957 | 3.943 | 3.965 | 95.94 | 52.7 | 1 | 49.9 | 2.676 | 0.023 | 481.93 | 2.789 | 660.3 | 660.3 | 672.4 | 672.4 | 660.2 | 660.2 | 642.6 | 642.6 | 665.4 | 665.4 | 668.5 | 668.5 | 642.3 | 642.3 | 651.2 | 651.2 | 666.3 | 666.3 | 647 | 647 | 0.57 | 0 | 0 | 0.5 | 0.53 | 0 | 0 | 0.47 | 0.57 | 0 | 0 | 0.54 | 0.59 | 0 | 0.61 | 0 | 0 | 0.48 | 0.59 | 0 | 37577.86 | 2022/05/26 04:55:25 | 2022/05/25 18:09:40 | 3827.97 | 3842.88 | 3856.56 | 3808.69 | 3800.05 | 3795.71 | 3884.82 | 3904.67 | 3853.67 | 3869.08 | 13381.13 | 37574.91 | 0 | 38444.1 | 0
4221 | VNM - Đà Nẵng - Nhà Máy | /BCG Energy | 1020C0058922/EM001020C0058922 | 2022-05-26 17:45:00 | 28.7 | 29 | 0.7 | N/A | 16.511 | 17.9 | Online | 1020C0058922/INVT_04 | Grid connected | 403.2 | 405.6 | 403.3 | 234.5 | 233.4 | 234.4 | 2.71 | 2.7 | 2.716 | 94.24 | 52.5 | 1 | 50.07 | 1.885 | 0.103 | 482.12 | 2 | 666.4 | 666.4 | 648.7 | 648.7 | 651.1 | 651.1 | 637.4 | 637.4 | 641.7 | 641.7 | 653.3 | 653.3 | 655 | 655 | 645.1 | 645.1 | 648.3 | 648.3 | 637.2 | 637.2 | 0.37 | 0 | 0 | 0.3 | 0.33 | 0 | 0 | 0.27 | 0.37 | 0 | 0 | 0.34 | 0.39 | 0 | 0.41 | 0 | 0 | 0.28 | 0.39 | 0 | 37578.05 | 2022/05/26 04:55:25 | 2022/05/25 18:09:40 | 3827.99 | 3842.9 | 3856.58 | 3808.71 | 3800.07 | 3795.73 | 3884.84 | 3904.69 | 3853.69 | 3869.1 | 13381.32 | 37575.1 | 0 | 38444.3 | 0
4222 | VNM - Đà Nẵng - Nhà Máy | /BCG Energy | 1020C0058922/EM001020C0058922 | 2022-05-26 17:50:00 | 28.9 | 29.1 | 0.7 | N/A | 16.515 | 11.9 | Online | 1020C0058922/INVT_04 | Grid connected | 404.2 | 405.6 | 403.3 | 234.5 | 234.4 | 234.4 | 1.689 | 1.666 | 1.692 | 94.06 | 52.5 | 0.997 | 49.94 | 1.172 | 0.088 | 482.24 | 1.243 | 654.4 | 654.4 | 624.7 | 624.7 | 606.2 | 606.2 | 628.2 | 628.2 | 616 | 616 | 621.3 | 621.3 | 640.1 | 640.1 | 628.4 | 628.4 | 625 | 625 | 636.5 | 636.5 | 0.37 | 0 | 0 | 0.3 | 0.33 | 0 | 0 | 0.27 | 0.37 | 0 | 0 | 0.34 | 0.39 | 0 | 0.41 | 0 | 0 | 0.28 | 0.39 | 0 | 37578.17 | 2022/05/26 04:55:25 | 2022/05/25 18:09:40 | 3828 | 3842.91 | 3856.6 | 3808.72 | 3800.09 | 3795.74 | 3884.86 | 3904.71 | 3853.71 | 3869.12 | 13381.44 | 37575.22 | 0 | 38444.46 | 0
4223 | VNM - Đà Nẵng - Nhà Máy | /BCG Energy | 1020C0058922/EM001020C0058922 | 2022-05-26 17:55:00 | 28.6 | 28.9 | 1.4 | N/A | 16.518 | 6.3 | Online | 1020C0058922/INVT_04 | Grid connected | 402.1 | 403.6 | 401.3 | 233.5 | 233.4 | 234.4 | 0.879 | 0.851 | 0.881 | 84.82 | 52.5 | 0.988 | 49.9 | 0.559 | 0.086 | 482.31 | 0.659 | 582.4 | 582.4 | 612.7 | 612.7 | 600.5 | 600.5 | 595.3 | 595.3 | 611.6 | 611.6 | 615.7 | 615.7 | 607.1 | 607.1 | 609 | 609 | 570.3 | 570.3 | 592.1 | 592.1 | 0.17 | 0 | 0 | 0.1 | 0.13 | 0 | 0 | 0.07 | 0.17 | 0 | 0 | 0.14 | 0.19 | 0 | 0.21 | 0 | 0 | 0.08 | 0.19 | 0 | 37578.24 | 2022/05/26 04:55:25 | 2022/05/25 18:09:40 | 3828.01 | 3842.91 | 3856.61 | 3808.73 | 3800.1 | 3795.75 | 3884.87 | 3904.72 | 3853.71 | 3869.13 | 13381.51 | 37575.29 | 0 | 38444.54 | 0
4224 | VNM - Đà Nẵng - Nhà Máy | /BCG Energy | 1020C0058922/EM001020C0058922 | 2022-05-26 18:00:00 | 28.8 | 28.9 | 1.2 | N/A | 16.519 | 2.8 | Online | 1020C0058922/INVT_04 | Grid connected | 402.1 | 403.6 | 401.3 | 233.5 | 232.4 | 233.4 | 0.264 | 0.263 | 0.264 | 79.59 | 52.5 | 1 | 50.04 | 0.145 | -0.004 | 482.34 | 0.19 | 585.3 | 585.3 | 582.5 | 582.5 | 546.1 | 546.1 | 572.3 | 572.3 | 587.6 | 587.6 | 569.1 | 569.1 | 571 | 571 | 590.9 | 590.9 | 564.8 | 564.8 | 571.2 | 571.2 | 0.17 | 0 | 0 | 0.03 | 0.13 | 0 | 0 | 0.07 | 0.17 | 0 | 0 | 0.14 | 0.19 | 0 | 0.21 | 0 | 0 | 0 | 0.19 | 0 | 37578.27 | 2022/05/26 04:55:25 | 2022/05/25 18:09:40 | 3828.02 | 3842.92 | 3856.61 | 3808.73 | 3800.1 | 3795.76 | 3884.87 | 3904.73 | 3853.71 | 3869.13 | 13381.54 | 37575.32 | 0 | 38444.58 | 0
4225 | VNM - Đà Nẵng - Nhà Máy | /BCG Energy | 1020C0058922/EM001020C0058922 | 2022-05-26 18:05:00 | 28.7 | 28.8 | 2.2 | N/A | 16.52 | 1.2 | Online | 1020C0058922/INVT_04 | Grid connected | 401 | 403.6 | 401.3 | 233.5 | 232.4 | 233.4 | 0.107 | 0.107 | 0.107 | 0 | 52.3 | 0 | 50.07 | 0 | 0.176 | 482.35 | 0 | 574.1 | 574.1 | 492.7 | 492.7 | 511.1 | 511.1 | 541.4 | 541.4 | 587.7 | 587.7 | 557.3 | 557.3 | 571.1 | 571.1 | 519.1 | 519.1 | 492.6 | 492.6 | 529.2 | 529.2 | 0.17 | 0 | 0 | 0 | 0.13 | 0 | 0 | 0.01 | 0.17 | 0 | 0 | 0 | 0.19 | 0 | 0.21 | 0 | 0 | -0.01 | 0.19 | 0 | 37578.28 | 2022/05/26 04:55:25 | 2022/05/25 18:09:40 | 3828.02 | 3842.92 | 3856.61 | 3808.74 | 3800.1 | 3795.76 | 3884.87 | 3904.73 | 3853.71 | 3869.13 | 13381.55 | 37575.33 | 0 | 38444.59 | 0
4226 | VNM - Đà Nẵng - Nhà Máy | /BCG Energy | 1020C0058922/EM001020C0058922 | 2022-05-26 18:10:00 | 28.8 | 28.9 | 2 | N/A | 16.52 | 0.6 | Online | 1020C0058922/INVT_04 | Standby : sunlight detection | 402.2 | 403.8 | 401.5 | 234 | 233.6 | 232.4 | 0 | 0 | 0 | 0 | 52.1 | 0 | 50.01 | 0 | 0 | 482.35 | 0 | 453.4 | 453.4 | 453.9 | 453.9 | 453.4 | 453.4 | 453.7 | 453.7 | 453.3 | 453.3 | 453 | 453 | 453.2 | 453.2 | 454.1 | 454.1 | 453.5 | 453.5 | 453.9 | 453.9 | 0 | 0 | 0 | 0 | 0 | 0 | 0 | 0 | 0 | 0 | 0 | 0 | 0 | 0 | 0 | 0 | 0 | 0 | 0 | 0 | 37578.28 | 2022/05/26 04:55:25 | 2022/05/26 18:07:00 | 3828.02 | 3842.92 | 3856.61 | 3808.74 | 3800.1 | 3795.76 | 3884.87 | 3904.73 | 3853.71 | 3869.13 | 13381.55 | 37575.33 | 0 | 38444.59 | 0
4227 | VNM - Đà Nẵng - Nhà Máy | /BCG Energy | 1020C0058922/EM001020C0058922 | 2022-05-26 18:15:00 | 28.7 | 28.9 | 1.6 | N/A | 16.52 | 0 | Online | 1020C0058922/INVT_04 | Standby : initialization | 402.2 | 403.8 | 401.5 | 234 | 233.6 | 232.4 | 0 | 0 | 0 | 0 | 52.3 | 0 | 50.01 | 0 | 0 | 482.35 | 0 | 177.5 | 177.5 | 178.2 | 178.2 | 177.6 | 177.6 | 178.2 | 178.2 | 177.6 | 177.6 | 176.8 | 176.8 | 177.1 | 177.1 | 178.2 | 178.2 | 177.8 | 177.8 | 178.4 | 178.4 | 0 | 0 | 0 | 0 | 0 | 0 | 0 | 0 | 0 | 0 | 0 | 0 | 0 | 0 | 0 | 0 | 0 | 0 | 0 | 0 | 37578.28 | 2022/05/26 04:55:25 | 2022/05/26 18:07:00 | 3828.02 | 3842.92 | 3856.61 | 3808.74 | 3800.1 | 3795.76 | 3884.87 | 3904.73 | 3853.71 | 3869.13 | 13381.55 | 37575.33 | 0 | 38444.59 | 0
4228 | VNM - Đà Nẵng - Nhà Máy | /BCG Energy | 1020C0058922/EM001020C0058922 | 2022-05-26 18:20:00 | 28.6 | 28.9 | 1.4 | N/A | 16.52 | 0 | Online | 1020C0058922/INVT_04 | Standby : initialization | N/A | N/A | N/A | 0 | 0 | 0 | 0 | 0 | 0 | 0 | 52.2 | 0 | 0 | 0 | 0 | 482.35 | 0 | 0 | 0 | 0 | 0 | 0 | 0 | 0 | 0 | 0 | 0 | 0 | 0 | 0 | 0 | 0 | 0 | 0 | 0 | 0 | 0 | 0 | 0 | 0 | 0 | 0 | 0 | 0 | 0 | 0 | 0 | 0 | 0 | 0 | 0 | 0 | 0 | 0 | 0 | 0 | 0 | 37578.28 | 2022/05/26 04:55:25 | 2022/05/26 18:07:00 | 3828.02 | 3842.92 | 3856.61 | 3808.74 | 3800.1 | 3795.76 | 3884.87 | 3904.73 | 3853.71 | 3869.13 | N/A | N/A | -0.1 | 38444.59 | 0
4229 | VNM - Đà Nẵng - Nhà Máy | /BCG Energy | 1020C0058922/EM001020C0058922 | 2022-05-27 00:00:00 | 27.2 | 27.2 | 1.8 | N/A | 0 | 0 | Online | 1020C0058922/INVT_04 | N/A | N/A | N/A | N/A | 0 | 0 | 0 | 0 | 0 | 0 | 0 | 43.8 | 0 | 0 | 0 | 0 | 0 | 0 | 0 | 0 | 0 | 0 | 0 | 0 | 0 | 0 | 0 | 0 | 0 | 0 | 0 | 0 | 0 | 0 | 0 | 0 | 0 | 0 | 0 | 0 | 0 | 0 | 0 | 0 | 0 | 0 | 0 | 0 | 0 | 0 | 0 | 0 | 0 | 0 | 0 | 0 | 0 | 0 | 37578.28 | N/A | N/A | 3828.02 | 3842.92 | 3856.61 | 3808.74 | 3800.1 | 3795.76 | 3884.87 | 3904.73 | 3853.71 | 3869.13 | N/A | N/A | -0.1 | 38444.59 | 0
4230 | VNM - Đà Nẵng - Nhà Máy | /BCG Energy | 1020C0058922/EM001020C0058922 | 2022-05-27 04:45:00 | 27.5 | 27.2 | 0.6 | N/A | 0 | 0 | Online | 1020C0058922/INVT_04 | Standby : initialization | 0 | 0 | 0 | 0 | 0 | 0 | 0 | 0 | 0 | 0 | 42.9 | 0 | 0 | 0 | 0 | 0 | 0 | 0 | 0 | 0 | 0 | 0 | 0 | 0 | 0 | 0 | 0 | 0 | 0 | 0 | 0 | 0 | 0 | 0 | 0 | 0 | 0 | 0 | 0 | 0 | 0 | 0 | 0 | 0 | 0 | 0 | 0 | 0 | 0 | 0 | 0 | 0 | 0 | 0 | 0 | 0 | 0 | 37578.28 | 2022/05/26 04:55:25 | 2022/05/26 18:07:00 | 3828.02 | 3842.92 | 3856.61 | 3808.74 | 3800.1 | 3795.76 | 3884.87 | 3904.73 | 3853.71 | 3869.13 | 13381.55 | 37575.33 | -0.1 | 38444.59 | 0
4231 | VNM - Đà Nẵng - Nhà Máy | /BCG Energy | 1020C0058922/EM001020C0058922 | 2022-05-27 04:50:00 | 27.6 | 27.3 | 0.6 | N/A | 0 | 0.4 | Online | 1020C0058922/INVT_04 | Standby : initialization | 0 | 0 | 0 | 0 | 0 | 0 | 0 | 0 | 0 | 0 | 42.7 | 0 | 0 | 0 | 0 | 0 | 0 | 0 | 0 | 0 | 0 | 0 | 0 | 0 | 0 | 0 | 0 | 0 | 0 | 0 | 0 | 0 | 0 | 0 | 0 | 0 | 0 | 0 | 0 | 0 | 0 | 0 | 0 | 0 | 0 | 0 | 0 | 0 | 0 | 0 | 0 | 0 | 0 | 0 | 0 | 0 | 0 | 37578.28 | 2022/05/26 04:55:25 | 2022/05/26 18:07:00 | 3828.02 | 3842.92 | 3856.61 | 3808.74 | 3800.1 | 3795.76 | 3884.87 | 3904.73 | 3853.71 | 3869.13 | 13381.55 | 37575.33 | 0 | 38444.59 | 0
4232 | VNM - Đà Nẵng - Nhà Máy | /BCG Energy | 1020C0058922/EM001020C0058922 | 2022-05-27 04:55:00 | 27.6 | 27.4 | 0.8 | N/A | 0 | 2.1 | Online | 1020C0058922/INVT_04 | Grid connected | 397.4 | 398.5 | 396.7 | 230.2 | 229.9 | 230.5 | 0.182 | 0.181 | 0.182 | 76.72 | 40.6 | 0.259 | 49.95 | 0.025 | 0.104 | 0 | 0.027 | 498 | 498 | 540.4 | 540.4 | 479.6 | 479.6 | 522.6 | 522.6 | 551.5 | 551.5 | 533.1 | 533.1 | 563.8 | 563.8 | 540.1 | 540.1 | 516.3 | 516.3 | 510.2 | 510.2 | 0.06 | -0.04 | 0.04 | -0.01 | 0.06 | -0.03 | 0.04 | -0.01 | 0.06 | -0.04 | 0.04 | -0.01 | 0.06 | -0.04 | 0.06 | -0.03 | 0.04 | -0.02 | 0.06 | -0.04 | 37578.28 | 2022/05/27 04:54:23 | 2022/05/26 18:07:00 | 3828.02 | 3842.92 | 3856.61 | 3808.74 | 3800.1 | 3795.76 | 3884.87 | 3904.73 | 3853.71 | 3869.13 | 13381.55 | 37575.33 | 0 | 38444.59 | 0
4233 | VNM - Đà Nẵng - Nhà Máy | /BCG Energy | 1020C0058922/EM001020C0058922 | 2022-05-27 05:00:00 | 27 | 27.3 | 0.6 | N/A | 0.001 | 2.3 | Online | 1020C0058922/INVT_04 | Grid connected | 396.4 | 398.5 | 395.6 | 230.2 | 229.9 | 230.5 | 0.215 | 0.214 | 0.215 | 76.72 | 42.2 | 0.985 | 49.79 | 0.052 | -0.01 | 0 | 0.07 | 485.6 | 485.6 | 534.4 | 534.4 | 474 | 474 | 516.3 | 516.3 | 533.5 | 533.5 | 539.5 | 539.5 | 522.1 | 522.1 | 516.5 | 516.5 | 534.4 | 534.4 | 558.2 | 558.2 | 0.06 | -0.04 | 0.04 | -0.01 | 0.06 | -0.03 | 0.04 | -0.01 | 0.06 | -0.04 | 0.04 | -0.01 | 0.06 | -0.04 | 0.06 | -0.03 | 0.04 | -0.02 | 0.06 | -0.04 | 37578.28 | 2022/05/27 04:54:23 | 2022/05/26 18:07:00 | 3828.02 | 3842.93 | 3856.61 | 3808.74 | 3800.11 | 3795.76 | 3884.87 | 3904.73 | 3853.71 | 3869.14 | 13381.55 | 37575.33 | 0 | 38444.62 | 0
4234 | VNM - Đà Nẵng - Nhà Máy | /BCG Energy | 1020C0058922/EM001020C0058922 | 2022-05-27 05:05:00 | 27 | 27.1 | 1.3 | N/A | 0.001 | 3.9 | Online | 1020C0058922/INVT_04 | Grid connected | 394.2 | 396.5 | 394.6 | 229.2 | 228.9 | 229.5 | 0.379 | 0.377 | 0.379 | 76.34 | 42.9 | 0.98 | 50.11 | 0.205 | 0.042 | 0.01 | 0.277 | 515.6 | 515.6 | 540.4 | 540.4 | 587.9 | 587.9 | 546.3 | 546.3 | 581.2 | 581.2 | 539.5 | 539.5 | 563.9 | 563.9 | 558.4 | 558.4 | 540.1 | 540.1 | 576.2 | 576.2 | 0.06 | -0.04 | 0.04 | 0 | 0.06 | -0.03 | 0.04 | 0.01 | 0.06 | -0.04 | 0.04 | 0.01 | 0.06 | -0.04 | 0.06 | -0.03 | 0.04 | 0 | 0.06 | -0.04 | 37578.29 | 2022/05/27 04:54:23 | 2022/05/26 18:07:00 | 3828.03 | 3842.93 | 3856.62 | 3808.74 | 3800.11 | 3795.76 | 3884.88 | 3904.73 | 3853.71 | 3869.14 | 13381.56 | 37575.34 | 0 | 38444.65 | 0
4235 | VNM - Đà Nẵng - Nhà Máy | /BCG Energy | 1020C0058922/EM001020C0058922 | 2022-05-27 05:10:00 | 27 | 27.1 | 0.9 | N/A | 0.003 | 7.6 | Online | 1020C0058922/INVT_04 | Grid connected | 397.5 | 398.6 | 396.7 | 230.2 | 229.9 | 230.5 | 1.162 | 1.156 | 1.164 | 87.48 | 43.3 | 0.996 | 50.08 | 0.797 | 0.054 | 0.04 | 0.911 | 593.6 | 593.6 | 576.4 | 576.4 | 604.8 | 604.8 | 606.2 | 606.2 | 599.4 | 599.4 | 594.3 | 594.3 | 607.3 | 607.3 | 600.4 | 600.4 | 610.6 | 610.6 | 594.2 | 594.2 | 0.06 | -0.04 | 0.04 | 0.01 | 0.06 | -0.03 | 0.04 | 0.01 | 0.06 | -0.04 | 0.04 | 0.01 | 0.06 | -0.04 | 0.06 | -0.03 | 0.04 | 0.01 | 0.06 | -0.04 | 37578.32 | 2022/05/27 04:54:23 | 2022/05/26 18:07:00 | 3828.03 | 3842.93 | 3856.62 | 3808.74 | 3800.12 | 3795.76 | 3884.88 | 3904.74 | 3853.72 | 3869.14 | 13381.59 | 37575.37 | 0 | 38444.68 | 0
4236 | VNM - Đà Nẵng - Nhà Máy | /BCG Energy | 1020C0058922/EM001020C0058922 | 2022-05-27 05:15:00 | 26.8 | 27.2 | 0 | N/A | 0.006 | 14.9 | Online | 1020C0058922/INVT_04 | Grid connected | 395.4 | 397.6 | 394.9 | 230.2 | 229.9 | 229.5 | 1.909 | 1.9 | 1.912 | 92.57 | 43.7 | 0.996 | 49.91 | 1.407 | 0.023 | 0.12 | 1.52 | 636.1 | 636.1 | 624 | 624 | 648.7 | 648.7 | 635.3 | 635.3 | 635.6 | 635.6 | 636.2 | 636.2 | 641.8 | 641.8 | 641.7 | 641.7 | 629.9 | 629.9 | 629 | 629 | 0.26 | -0.04 | 0.04 | 0.01 | 0.26 | -0.03 | 0.04 | 0.01 | 0.26 | -0.04 | 0.04 | 0.01 | 0.26 | -0.04 | 0.26 | -0.03 | 0.04 | 0.01 | 0.26 | -0.04 | 37578.4 | 2022/05/27 04:54:23 | 2022/05/26 18:07:00 | 3828.04 | 3842.93 | 3856.64 | 3808.75 | 3800.13 | 3795.77 | 3884.89 | 3904.75 | 3853.73 | 3869.16 | 13381.67 | 37575.45 | 0 | 38444.79 | 0
4237 | VNM - Đà Nẵng - Nhà Máy | /BCG Energy | 1020C0058922/EM001020C0058922 | 2022-05-27 05:20:00 | 27.1 | 27.4 | 0 | N/A | 0.012 | 23.6 | Online | 1020C0058922/INVT_04 | Grid connected | 396.5 | 398.6 | 396.2 | 230.2 | 229.9 | 230.5 | 3.386 | 3.368 | 3.391 | 95.09 | 44.1 | 1 | 50.01 | 2.334 | 0.077 | 0.28 | 2.454 | 672.1 | 672.1 | 624.2 | 624.2 | 665.8 | 665.8 | 678.3 | 678.3 | 653.6 | 653.6 | 647.9 | 647.9 | 654.1 | 654.1 | 666.5 | 666.5 | 671.8 | 671.8 | 690.4 | 690.4 | 0.26 | -0.04 | 0.04 | 0.21 | 0.26 | -0.03 | 0.04 | 0.21 | 0.26 | -0.04 | 0.04 | 0.21 | 0.26 | -0.04 | 0.26 | -0.03 | 0.04 | 0.21 | 0.26 | -0.04 | 37578.56 | 2022/05/27 04:54:23 | 2022/05/26 18:07:00 | 3828.06 | 3842.94 | 3856.65 | 3808.77 | 3800.15 | 3795.79 | 3884.91 | 3904.77 | 3853.74 | 3869.17 | 13381.83 | 37575.61 | 0 | 38444.95 | 0
4238 | VNM - Đà Nẵng - Nhà Máy | /BCG Energy | 1020C0058922/EM001020C0058922 | 2022-05-27 05:25:00 | 27.6 | 27.9 | 0 | N/A | 0.021 | 33.2 | Online | 1020C0058922/INVT_04 | Grid connected | 396.6 | 398.6 | 395.9 | 230.2 | 229.9 | 230.5 | 4.878 | 4.814 | 4.845 | 96.34 | 44.5 | 1 | 50.02 | 3.351 | -0.086 | 0.51 | 3.482 | 682.5 | 682.5 | 673.2 | 673.2 | 678.7 | 678.7 | 677.7 | 677.7 | 677.5 | 677.5 | 683.5 | 683.5 | 671.8 | 671.8 | 678.5 | 678.5 | 683.8 | 683.8 | 677.9 | 677.9 | 0.46 | -0.04 | 0.04 | 0.21 | 0.46 | -0.03 | 0.04 | 0.41 | 0.46 | -0.04 | 0.04 | 0.41 | 0.46 | -0.04 | 0.46 | -0.03 | 0.04 | 0.41 | 0.46 | -0.04 | 37578.79 | 2022/05/27 04:54:23 | 2022/05/26 18:07:00 | 3828.09 | 3842.97 | 3856.68 | 3808.79 | 3800.17 | 3795.81 | 3884.94 | 3904.8 | 3853.77 | 3869.2 | 13382.07 | 37575.85 | 0 | 38445.22 | 0
4239 | VNM - Đà Nẵng - Nhà Máy | /BCG Energy | 1020C0058922/EM001020C0058922 | 2022-05-27 05:30:00 | 27.6 | 28.3 | 0.8 | N/A | 0.032 | 42.3 | Online | 1020C0058922/INVT_04 | Grid connected | 398.3 | 400.3 | 397.8 | 231.2 | 230.9 | 230.5 | 5.96 | 5.936 | 5.974 | 96.93 | 44.9 | 1 | 50.04 | 4.215 | -0.009 | 0.82 | 4.349 | 689.6 | 689.6 | 720.5 | 720.5 | 690 | 690 | 672.3 | 672.3 | 700.3 | 700.3 | 671.6 | 671.6 | 674.3 | 674.3 | 678.5 | 678.5 | 686 | 686 | 690.2 | 690.2 | 0.66 | -0.04 | 0.04 | 0.41 | 0.66 | -0.03 | 0.04 | 0.61 | 0.46 | -0.04 | 0.04 | 0.41 | 0.66 | -0.04 | 0.66 | -0.03 | 0.04 | 0.41 | 0.66 | -0.04 | 37579.1 | 2022/05/27 04:54:23 | 2022/05/26 18:07:00 | 3828.12 | 3843 | 3856.72 | 3808.82 | 3800.2 | 3795.85 | 3884.98 | 3904.84 | 3853.8 | 3869.24 | 13382.38 | 37576.16 | 0 | 38445.57 | 0
4240 | VNM - Đà Nẵng - Nhà Máy | /BCG Energy | 1020C0058922/EM001020C0058922 | 2022-05-27 05:35:00 | 27.4 | 28.6 | 1.5 | N/A | 0.046 | 54.3 | Online | 1020C0058922/INVT_04 | Grid connected | 400.3 | 402.4 | 399.9 | 232.2 | 231.9 | 232.5 | 7.875 | 8.04 | 8.08 | 97.36 | 45.3 | 1 | 50.18 | 5.595 | -0.055 | 1.23 | 5.75 | 701.6 | 701.6 | 714.4 | 714.4 | 696 | 696 | 690.3 | 690.3 | 691.3 | 691.3 | 695.5 | 695.5 | 684.4 | 684.4 | 696.4 | 696.4 | 695.9 | 695.9 | 696.2 | 696.2 | 0.66 | -0.04 | 0.04 | 0.61 | 0.86 | -0.03 | 0.04 | 0.81 | 0.66 | -0.04 | 0.04 | 0.61 | 0.86 | -0.04 | 0.86 | -0.03 | 0.04 | 0.61 | 0.86 | -0.04 | 37579.51 | 2022/05/27 04:54:23 | 2022/05/26 18:07:00 | 3828.17 | 3843.03 | 3856.76 | 3808.87 | 3800.25 | 3795.89 | 3885.02 | 3904.88 | 3853.84 | 3869.28 | 13382.78 | 37576.56 | 0 | 38445.99 | 0
4241 | VNM - Đà Nẵng - Nhà Máy | /BCG Energy | 1020C0058922/EM001020C0058922 | 2022-05-27 05:40:00 | 27.4 | 28.8 | 1 | N/A | 0.064 | 65.6 | Online | 1020C0058922/INVT_04 | Grid connected | 399.3 | 401.4 | 398.9 | 232.2 | 231.9 | 232.5 | 9.669 | 9.709 | 9.722 | 97.74 | 45.7 | 1 | 50.18 | 6.789 | -0.165 | 1.75 | 6.946 | 707.6 | 707.6 | 720.4 | 720.4 | 710.6 | 710.6 | 702.3 | 702.3 | 691.9 | 691.9 | 698.3 | 698.3 | 695.8 | 695.8 | 687.7 | 687.7 | 707.9 | 707.9 | 696.2 | 696.2 | 0.86 | -0.04 | 0.04 | 0.61 | 0.86 | -0.03 | 0.04 | 0.81 | 0.86 | -0.04 | 0.04 | 0.81 | 1.06 | -0.04 | 1.07 | -0.03 | 0.04 | 0.81 | 0.86 | -0.04 | 37580.03 | 2022/05/27 04:54:23 | 2022/05/26 18:07:00 | 3828.22 | 3843.09 | 3856.82 | 3808.93 | 3800.3 | 3795.94 | 3885.08 | 3904.94 | 3853.9 | 3869.34 | 13383.3 | 37577.08 | 0 | 38446.56 | 0
4242 | VNM - Đà Nẵng - Nhà Máy | /BCG Energy | 1020C0058922/EM001020C0058922 | 2022-05-27 05:45:00 | 27.6 | 29.1 | 1.1 | N/A | 0.085 | 73.1 | Online | 1020C0058922/INVT_04 | Grid connected | 399.2 | 400.5 | 398.8 | 231.2 | 230.8 | 231.5 | 10.221 | 10.263 | 10.275 | 97.79 | 45.9 | 1 | 49.87 | 7.196 | 0.059 | 2.33 | 7.354 | 719.7 | 719.7 | 720.4 | 720.4 | 708.8 | 708.8 | 720.3 | 720.3 | 701.5 | 701.5 | 712.7 | 712.7 | 695.8 | 695.8 | 691.3 | 691.3 | 690.8 | 690.8 | 690.2 | 690.2 | 0.86 | -0.04 | 0.04 | 0.81 | 1.06 | -0.03 | 0.04 | 1.05 | 0.86 | -0.04 | 0.04 | 0.81 | 1.06 | -0.04 | 1.07 | -0.03 | 0.04 | 1.01 | 1.06 | -0.04 | 37580.61 | 2022/05/27 04:54:23 | 2022/05/26 18:07:00 | 3828.28 | 3843.14 | 3856.88 | 3808.99 | 3800.36 | 3796 | 3885.15 | 3905.01 | 3853.95 | 3869.4 | 13383.89 | 37577.67 | 0 | 38447.16 | 0
4243 | VNM - Đà Nẵng - Nhà Máy | /BCG Energy | 1020C0058922/EM001020C0058922 | 2022-05-27 05:50:00 | 27.8 | 29.2 | 1.3 | N/A | 0.108 | 79.7 | Online | 1020C0058922/INVT_04 | Grid connected | 399.2 | 401.3 | 398.8 | 232.2 | 231.8 | 232.5 | 10.836 | 10.913 | 10.935 | 97.92 | 46.1 | 1 | 50.01 | 7.645 | 0.082 | 2.95 | 7.808 | 734.4 | 734.4 | 728.7 | 728.7 | 732 | 732 | 726.3 | 726.3 | 713.5 | 713.5 | 719.5 | 719.5 | 701.8 | 701.8 | 702.4 | 702.4 | 701.9 | 701.9 | 694.6 | 694.6 | 0.86 | -0.04 | 0.04 | 0.81 | 1.06 | -0.03 | 0.04 | 1.05 | 0.86 | -0.04 | 0.04 | 1.01 | 1.06 | -0.04 | 1.27 | -0.03 | 0.04 | 1.01 | 1.06 | -0.04 | 37581.23 | 2022/05/27 04:54:23 | 2022/05/26 18:07:00 | 3828.34 | 3843.18 | 3856.94 | 3809.05 | 3800.41 | 3796.06 | 3885.21 | 3905.08 | 3854.02 | 3869.47 | 13384.5 | 37578.28 | 0 | 38447.78 | 0
4244 | VNM - Đà Nẵng - Nhà Máy | /BCG Energy | 1020C0058922/EM001020C0058922 | 2022-05-27 05:55:00 | 28 | 29.7 | 1.1 | N/A | 0.133 | 90.3 | Online | 1020C0058922/INVT_04 | Grid connected | 398.2 | 399 | 396.8 | 231.2 | 230.7 | 231.3 | 12.411 | 12.452 | 12.312 | 98.04 | 46.5 | 1 | 49.99 | 8.642 | 0.189 | 3.61 | 8.817 | 731 | 731 | 744.5 | 744.5 | 732 | 732 | 738.2 | 738.2 | 725.4 | 725.4 | 713.6 | 713.6 | 697.3 | 697.3 | 696.4 | 696.4 | 707.9 | 707.9 | 700.6 | 700.6 | 1.06 | -0.04 | 0.04 | 0.81 | 1.06 | -0.03 | 0.04 | 1.05 | 1.06 | -0.04 | 0.04 | 1.01 | 1.26 | -0.04 | 1.27 | -0.03 | 0.04 | 1.21 | 1.26 | -0.04 | 37581.9 | 2022/05/27 04:54:23 | 2022/05/26 18:07:00 | 3828.41 | 3843.25 | 3857.01 | 3809.13 | 3800.48 | 3796.12 | 3885.29 | 3905.16 | 3854.09 | 3869.55 | 13385.18 | 37578.96 | 0 | 38448.49 | 0
4245 | VNM - Đà Nẵng - Nhà Máy | /BCG Energy | 1020C0058922/EM001020C0058922 | 2022-05-27 06:00:00 | 28.5 | 30.2 | 0.8 | N/A | 0.163 | 108.2 | Online | 1020C0058922/INVT_04 | Grid connected | 395.8 | 396.9 | 394.8 | 230.2 | 229.5 | 229.3 | 14.596 | 14.64 | 14.652 | 97.56 | 46.7 | 1 | 50 | 10.099 | 0.067 | 4.4 | 10.348 | 737.5 | 737.5 | 750.4 | 750.4 | 750.9 | 750.9 | 748.9 | 748.9 | 731.6 | 731.6 | 732.5 | 732.5 | 695.8 | 695.8 | 703.4 | 703.4 | 706.8 | 706.8 | 702.3 | 702.3 | 1.26 | -0.04 | 0.04 | 1.01 | 1.26 | -0.03 | 0.04 | 1.25 | 1.06 | -0.04 | 0.04 | 1.21 | 1.46 | -0.04 | 1.67 | -0.03 | 0.04 | 1.41 | 1.46 | -0.04 | 37582.68 | 2022/05/27 04:54:23 | 2022/05/26 18:07:00 | 3828.49 | 3843.31 | 3857.09 | 3809.22 | 3800.55 | 3796.21 | 3885.38 | 3905.25 | 3854.19 | 3869.64 | 13385.96 | 37579.74 | 0 | 38449.33 | 0
4246 | VNM - Đà Nẵng - Nhà Máy | /BCG Energy | 1020C0058922/EM001020C0058922 | 2022-05-27 06:05:00 | 28.7 | 30.7 | 1.4 | N/A | 0.197 | 120.3 | Online | 1020C0058922/INVT_04 | Grid connected | 393.5 | 394.7 | 392.4 | 228.2 | 227.4 | 228.2 | 15.948 | 16.008 | 16.11 | 97.69 | 46.9 | 1 | 49.77 | 11.048 | 0.616 | 5.28 | 11.31 | 737.6 | 737.6 | 762.4 | 762.4 | 755.9 | 755.9 | 751.2 | 751.2 | 743.6 | 743.6 | 749 | 749 | 701.8 | 701.8 | 707.7 | 707.7 | 708.5 | 708.5 | 708.2 | 708.2 | 1.46 | -0.04 | 0.04 | 1.01 | 1.26 | -0.03 | 0.04 | 1.45 | 1.26 | -0.04 | 0.04 | 1.41 | 1.66 | -0.04 | 1.87 | -0.03 | 0.04 | 1.61 | 1.66 | -0.04 | 37583.56 | 2022/05/27 04:54:23 | 2022/05/26 18:07:00 | 3828.58 | 3843.39 | 3857.17 | 3809.31 | 3800.62 | 3796.29 | 3885.48 | 3905.35 | 3854.28 | 3869.74 | 13386.84 | 37580.62 | 0 | 38450.21 | 0
4247 | VNM - Đà Nẵng - Nhà Máy | /BCG Energy | 1020C0058922/EM001020C0058922 | 2022-05-27 06:10:00 | 28.6 | 31.2 | 0.9 | N/A | 0.236 | 136.4 | Online | 1020C0058922/INVT_04 | Grid connected | 393.5 | 394.8 | 392.4 | 228.2 | 227.5 | 228.3 | 18.569 | 18.65 | 18.507 | 97.79 | 47.1 | 1 | 50.13 | 12.758 | -0.17 | 6.28 | 13.047 | 731.6 | 731.6 | 768.4 | 768.4 | 734.4 | 734.4 | 744.3 | 744.3 | 748.1 | 748.1 | 740 | 740 | 695.8 | 695.8 | 706 | 706 | 705.4 | 705.4 | 702.2 | 702.2 | 1.66 | -0.04 | 0.04 | 1.01 | 1.46 | -0.03 | 0.04 | 1.91 | 1.26 | -0.04 | 0.04 | 1.62 | 2.07 | -0.04 | 2.08 | -0.03 | 0.04 | 1.82 | 2.06 | -0.04 | 37584.56 | 2022/05/27 04:54:23 | 2022/05/26 18:07:00 | 3828.68 | 3843.46 | 3857.26 | 3809.43 | 3800.71 | 3796.4 | 3885.6 | 3905.47 | 3854.39 | 3869.86 | 13387.83 | 37581.61 | 0 | 38451.26 | 0
4248 | VNM - Đà Nẵng - Nhà Máy | /BCG Energy | 1020C0058922/EM001020C0058922 | 2022-05-27 06:15:00 | 28.9 | 31.8 | 0.8 | N/A | 0.28 | 154.7 | Online | 1020C0058922/INVT_04 | Grid connected | 395 | 396 | 393.6 | 229.2 | 228.5 | 228.3 | 21.263 | 21.26 | 21.423 | 98.17 | 47.3 | 1 | 50.09 | 14.692 | 0.039 | 7.42 | 14.966 | 701.6 | 701.6 | 780.5 | 780.5 | 761.9 | 761.9 | 710.1 | 710.1 | 750.1 | 750.1 | 701.5 | 701.5 | 707.8 | 707.8 | 700.8 | 700.8 | 706.3 | 706.3 | 708.2 | 708.2 | 2.26 | -0.04 | 0.04 | 1.21 | 1.66 | -0.03 | 0.04 | 2.52 | 1.46 | -0.04 | 0.04 | 2.22 | 2.27 | -0.04 | 2.28 | -0.03 | 0.04 | 2.22 | 2.26 | -0.04 | 37585.7 | 2022/05/27 04:54:23 | 2022/05/26 18:07:00 | 3828.8 | 3843.54 | 3857.37 | 3809.56 | 3800.8 | 3796.52 | 3885.73 | 3905.6 | 3854.52 | 3869.99 | 13388.98 | 37582.76 | 0 | 38452.43 | 0
4249 | VNM - Đà Nẵng - Nhà Máy | /BCG Energy | 1020C0058922/EM001020C0058922 | 2022-05-27 06:20:00 | 29.7 | 32.7 | 1.4 | N/A | 0.328 | 171 | Online | 1020C0058922/INVT_04 | Grid connected | 397.1 | 399 | 396 | 231.2 | 230.6 | 230.4 | 23.42 | 23.49 | 23.501 | 98.55 | 47.5 | 1 | 50.08 | 16.336 | 0.092 | 8.72 | 16.578 | 707.6 | 707.6 | 771.9 | 771.9 | 755.9 | 755.9 | 711.4 | 711.4 | 761.5 | 761.5 | 704.2 | 704.2 | 707.8 | 707.8 | 708.4 | 708.4 | 711.3 | 711.3 | 702.2 | 702.2 | 2.46 | -0.04 | 0.04 | 1.21 | 1.86 | -0.03 | 0.04 | 2.72 | 1.66 | -0.04 | 0.04 | 2.42 | 2.47 | -0.04 | 2.48 | -0.03 | 0.04 | 2.42 | 2.46 | -0.04 | 37587 | 2022/05/27 04:54:23 | 2022/05/26 18:07:00 | 3828.94 | 3843.63 | 3857.49 | 3809.72 | 3800.9 | 3796.66 | 3885.87 | 3905.75 | 3854.66 | 3870.13 | 13390.28 | 37584.06 | 0 | 38453.75 | 0
4250 | VNM - Đà Nẵng - Nhà Máy | /BCG Energy | 1020C0058922/EM001020C0058922 | 2022-05-27 06:25:00 | 29.3 | 33.1 | 2.3 | N/A | 0.383 | 194.6 | Online | 1020C0058922/INVT_04 | Grid connected | 397.1 | 397.9 | 395.8 | 230.2 | 229.6 | 229.3 | 27.03 | 27.022 | 27.071 | 98.55 | 47.9 | 1 | 50.12 | 18.719 | -0.285 | 10.16 | 18.996 | 707.6 | 707.6 | 720.5 | 720.5 | 770 | 770 | 710.1 | 710.1 | 767.5 | 767.5 | 703.7 | 703.7 | 707.8 | 707.8 | 710.6 | 710.6 | 705.7 | 705.7 | 714.2 | 714.2 | 2.86 | -0.04 | 0.04 | 1.82 | 2.06 | -0.03 | 0 | 3.13 | 1.86 | -0.04 | 0.04 | 2.82 | 2.88 | -0.04 | 2.89 | -0.03 | 0.04 | 2.82 | 2.86 | -0.04 | 37588.46 | 2022/05/27 04:54:23 | 2022/05/26 18:07:00 | 3829.1 | 3843.72 | 3857.62 | 3809.9 | 3801.02 | 3796.82 | 3886.04 | 3905.92 | 3854.82 | 3870.3 | 13391.73 | 37585.51 | 0 | 38455.26 | 0
4251 | VNM - Đà Nẵng - Nhà Máy | /BCG Energy | 1020C0058922/EM001020C0058922 | 2022-05-27 06:30:00 | 29.9 | 33.8 | 2.2 | N/A | 0.444 | 213 | Online | 1020C0058922/INVT_04 | Grid connected | 396.3 | 397 | 394.5 | 230.2 | 229.2 | 228.8 | 29.305 | 29.523 | 29.504 | 98.53 | 48.1 | 1 | 50.15 | 20.385 | 0.015 | 11.8 | 20.688 | 704.6 | 704.6 | 732.4 | 732.4 | 761.9 | 761.9 | 702.2 | 702.2 | 773.5 | 773.5 | 713.5 | 713.5 | 707.8 | 707.8 | 708.4 | 708.4 | 711.6 | 711.6 | 709.7 | 709.7 | 3.08 | 0 | 0.04 | 1.82 | 2.06 | -0.03 | 0 | 3.33 | 1.86 | -0.04 | 0 | 3.02 | 3.28 | 0 | 3.3 | 0 | 0 | 3.02 | 3.27 | 0 | 37590.08 | 2022/05/27 04:54:23 | 2022/05/26 18:07:00 | 3829.28 | 3843.84 | 3857.75 | 3810.1 | 3801.15 | 3797 | 3886.22 | 3906.11 | 3855 | 3870.48 | 13393.37 | 37587.15 | 0 | 38456.93 | 0
4252 | VNM - Đà Nẵng - Nhà Máy | /BCG Energy | 1020C0058922/EM001020C0058922 | 2022-05-27 06:35:00 | 29.6 | 34 | 3.4 | N/A | 0.512 | 235.9 | Online | 1020C0058922/INVT_04 | Grid connected | 395.9 | 396.4 | 394.6 | 230.2 | 228.7 | 229.2 | 32.981 | 32.868 | 32.839 | 98.54 | 48.3 | 1 | 50.22 | 22.645 | 0.034 | 13.6 | 22.985 | 715.1 | 715.1 | 732.4 | 732.4 | 678.1 | 678.1 | 709 | 709 | 777 | 777 | 701.4 | 701.4 | 709.7 | 709.7 | 705 | 705 | 709.8 | 709.8 | 716 | 716 | 3.49 | 0 | 0.04 | 2.02 | 2.98 | 0 | 0 | 3.74 | 2.06 | -0.04 | 0 | 3.42 | 3.48 | 0 | 3.72 | 0 | 0 | 3.42 | 3.47 | 0 | 37591.88 | 2022/05/27 04:54:23 | 2022/05/26 18:07:00 | 3829.48 | 3843.97 | 3857.91 | 3810.32 | 3801.28 | 3797.19 | 3886.42 | 3906.31 | 3855.19 | 3870.68 | 13395.17 | 37588.95 | 0 | 38458.75 | 0
4253 | VNM - Đà Nẵng - Nhà Máy | /BCG Energy | 1020C0058922/EM001020C0058922 | 2022-05-27 06:40:00 | 30.3 | 35.1 | 1.8 | N/A | 0.586 | 259.6 | Online | 1020C0058922/INVT_04 | Grid connected | 396.9 | 397.5 | 395.6 | 230.2 | 228.7 | 229.2 | 35.066 | 35.098 | 35.071 | 98.04 | 48.7 | 1 | 50.18 | 24.242 | 0.252 | 15.58 | 24.731 | 728.5 | 728.5 | 741.8 | 741.8 | 698.4 | 698.4 | 736.1 | 736.1 | 773.1 | 773.1 | 721 | 721 | 729.1 | 729.1 | 720 | 720 | 723.6 | 723.6 | 734.4 | 734.4 | 3.72 | 0 | 0.04 | 2.02 | 3.21 | 0 | 0 | 3.97 | 2.06 | -0.04 | 0 | 3.63 | 3.88 | 0 | 3.93 | 0 | 0 | 3.64 | 3.88 | 0 | 37593.86 | 2022/05/27 04:54:23 | 2022/05/26 18:07:00 | 3829.69 | 3844.09 | 3858.09 | 3810.57 | 3801.42 | 3797.42 | 3886.65 | 3906.54 | 3855.42 | 3870.91 | 13397.16 | 37590.94 | 0 | 38460.8 | 0
4254 | VNM - Đà Nẵng - Nhà Máy | /BCG Energy | 1020C0058922/EM001020C0058922 | 2022-05-27 06:45:00 | 31 | 36.1 | 1.6 | N/A | 0.664 | 261.1 | Online | 1020C0058922/INVT_04 | Grid connected | 397.9 | 398.5 | 395.6 | 231.2 | 229.7 | 230.2 | 38.021 | 38.102 | 38 | 98.49 | 49.1 | 1 | 50.16 | 26.389 | -0.127 | 17.69 | 26.799 | 704 | 704 | 684.4 | 684.4 | 725.9 | 725.9 | 702.3 | 702.3 | 713.5 | 713.5 | 703.3 | 703.3 | 701.8 | 701.8 | 702.4 | 702.4 | 695.9 | 695.9 | 714.2 | 714.2 | 3.93 | 0 | 0 | 3.03 | 3.39 | 0 | 0 | 4.26 | 3.12 | 0 | 0 | 3.91 | 4.09 | 0 | 4.13 | 0 | 0 | 3.91 | 4.09 | 0 | 37595.97 | 2022/05/27 04:54:23 | 2022/05/26 18:07:00 | 3829.92 | 3844.24 | 3858.29 | 3810.81 | 3801.57 | 3797.64 | 3886.88 | 3906.78 | 3855.65 | 3871.14 | 13399.26 | 37593.04 | 0 | 38462.92 | 0
4255 | VNM - Đà Nẵng - Nhà Máy | /BCG Energy | 1020C0058922/EM001020C0058922 | 2022-05-27 06:50:00 | 31.7 | 37.1 | 1.4 | N/A | 0.745 | 276.6 | Online | 1020C0058922/INVT_04 | Grid connected | 395 | 395.4 | 393.4 | 230 | 228.7 | 228.2 | 41.019 | 41.118 | 41.074 | 98.49 | 49.5 | 1 | 50 | 28.155 | -1.155 | 19.95 | 28.593 | 701.6 | 701.6 | 720.4 | 720.4 | 751 | 751 | 706.9 | 706.9 | 749.7 | 749.7 | 701.6 | 701.6 | 703.2 | 703.2 | 708.5 | 708.5 | 703 | 703 | 697.8 | 697.8 | 4.14 | 0 | 0 | 3.03 | 3.39 | 0 | 0 | 4.47 | 3.12 | 0 | 0 | 4.11 | 4.29 | 0 | 4.34 | 0 | 0 | 4.11 | 4.29 | 0 | 37598.23 | 2022/05/27 04:54:23 | 2022/05/26 18:07:00 | 3830.16 | 3844.43 | 3858.5 | 3811.08 | 3801.77 | 3797.89 | 3887.13 | 3907.03 | 3855.9 | 3871.39 | 13401.53 | 37595.31 | 0 | 38465.28 | 0
4256 | VNM - Đà Nẵng - Nhà Máy | /BCG Energy | 1020C0058922/EM001020C0058922 | 2022-05-27 06:55:00 | 31.2 | 37.9 | 1.4 | N/A | 0.831 | 299.8 | Online | 1020C0058922/INVT_04 | Grid connected | 394.2 | 394.4 | 392.4 | 228.5 | 227.7 | 228.2 | 44.651 | 44.778 | 44.741 | 98.49 | 49.9 | 1 | 49.95 | 30.641 | 0.879 | 22.43 | 31.114 | 701.6 | 701.6 | 720.4 | 720.4 | 750.1 | 750.1 | 702 | 702 | 755.5 | 755.5 | 701.5 | 701.5 | 702.1 | 702.1 | 696.4 | 696.4 | 702 | 702 | 707.5 | 707.5 | 4.55 | 0 | 0 | 3.43 | 3.8 | 0 | 0 | 4.88 | 3.52 | 0 | 0 | 4.51 | 4.51 | 0 | 4.76 | 0 | 0 | 4.54 | 4.69 | 0 | 37600.71 | 2022/05/27 04:54:23 | 2022/05/26 18:07:00 | 3830.42 | 3844.63 | 3858.74 | 3811.37 | 3801.98 | 3798.14 | 3887.39 | 3907.29 | 3856.15 | 3871.65 | 13404.01 | 37597.79 | 0 | 38467.76 | 0
4257 | VNM - Đà Nẵng - Nhà Máy | /BCG Energy | 1020C0058922/EM001020C0058922 | 2022-05-27 07:00:00 | 32.3 | 39.2 | 2.2 | N/A | 0.925 | 323.9 | Online | 1020C0058922/INVT_04 | Grid connected | 391.4 | 391.2 | 390 | 227.9 | 226.1 | 226.5 | 48.978 | 49.106 | 49.122 | 98.49 | 50.5 | 1 | 49.87 | 33.456 | 0.295 | 25.08 | 33.972 | 690.4 | 690.4 | 685.7 | 685.7 | 762 | 762 | 696.3 | 696.3 | 749.5 | 749.5 | 706.3 | 706.3 | 707.8 | 707.8 | 697.7 | 697.7 | 707.9 | 707.9 | 702.2 | 702.2 | 4.96 | 0 | 0 | 4.13 | 4 | 0 | 0 | 5.3 | 3.73 | 0 | 0 | 4.93 | 4.94 | 0 | 5.16 | 0 | 0 | 4.94 | 5.09 | 0 | 37603.36 | 2022/05/27 04:54:23 | 2022/05/26 18:07:00 | 3830.7 | 3844.84 | 3858.99 | 3811.67 | 3802.21 | 3798.42 | 3887.68 | 3907.58 | 3856.44 | 3871.94 | 13406.66 | 37600.44 | 0 | 38470.47 | 0
4258 | VNM - Đà Nẵng - Nhà Máy | /BCG Energy | 1020C0058922/EM001020C0058922 | 2022-05-27 07:05:00 | 31.8 | 39 | 2 | N/A | 1.026 | 353.6 | Online | 1020C0058922/INVT_04 | Grid connected | 391.4 | 391.4 | 390 | 227.8 | 225.1 | 226.5 | 56.436 | 56.71 | 56.477 | 98.49 | 50.9 | 1 | 49.91 | 38.499 | 0.905 | 27.85 | 39.093 | 695.6 | 695.6 | 660.4 | 660.4 | 690 | 690 | 696.2 | 696.2 | 695.5 | 695.5 | 692.3 | 692.3 | 701.8 | 701.8 | 699.6 | 699.6 | 701.9 | 701.9 | 704.9 | 704.9 | 5.36 | 0 | 0 | 5.42 | 5.95 | 0 | 0 | 5.91 | 5.36 | 0 | 0 | 5.41 | 5.51 | 0 | 5.58 | 0 | 0 | 5.4 | 5.46 | 0 | 37606.17 | 2022/05/27 04:54:23 | 2022/05/26 18:07:00 | 3830.98 | 3845.11 | 3859.28 | 3811.98 | 3802.47 | 3798.71 | 3887.97 | 3907.87 | 3856.72 | 3872.23 | 13409.48 | 37603.26 | 0 | 38473.32 | 0
4259 | VNM - Đà Nẵng - Nhà Máy | /BCG Energy | 1020C0058922/EM001020C0058922 | 2022-05-27 07:10:00 | 32.3 | 40.3 | 0.6 | N/A | 1.136 | 382.6 | Online | 1020C0058922/INVT_04 | Grid connected | 391.4 | 391.4 | 390 | 227.8 | 226.1 | 226.6 | 61.416 | 61.648 | 61.536 | 98.49 | 51.5 | 1 | 50.05 | 41.956 | 1.256 | 31.22 | 42.608 | 695.6 | 695.6 | 696.8 | 696.8 | 690.3 | 690.3 | 695.6 | 695.6 | 689.4 | 689.4 | 695.7 | 695.7 | 696.4 | 696.4 | 702.3 | 702.3 | 696.2 | 696.2 | 690.3 | 690.3 | 5.82 | 0 | 0 | 5.89 | 6.6 | 0 | 0 | 6.34 | 5.8 | 0 | 0 | 5.83 | 6.12 | 0 | 6.01 | 0 | 0 | 6.02 | 6.11 | 0 | 37609.5 | 2022/05/27 04:54:23 | 2022/05/26 18:07:00 | 3831.31 | 3845.42 | 3859.64 | 3812.34 | 3802.8 | 3799.04 | 3888.32 | 3908.21 | 3857.06 | 3872.57 | 13412.77 | 37606.55 | 0 | 38476.71 | 0
4260 | VNM - Đà Nẵng - Nhà Máy | /BCG Energy | 1020C0058922/EM001020C0058922 | 2022-05-27 07:15:00 | 33.1 | 41.7 | 2.7 | N/A | 1.257 | 427 | Online | 1020C0058922/INVT_04 | Grid connected | 391.4 | 390.2 | 389.7 | 227.8 | 225.1 | 225.4 | 68.689 | 69.068 | 68.832 | 98.49 | 51.1 | 1 | 49.84 | 46.864 | 1.74 | 34.9 | 47.607 | 695.6 | 695.6 | 696.5 | 696.5 | 690 | 690 | 690.3 | 690.3 | 695.5 | 695.5 | 689.5 | 689.5 | 695.8 | 695.8 | 684.4 | 684.4 | 689.9 | 689.9 | 696.2 | 696.2 | 6.64 | 0 | 0 | 6.57 | 7.28 | 0 | 0 | 7.2 | 6.47 | 0 | 0 | 6.66 | 6.77 | 0 | 6.87 | 0 | 0 | 6.66 | 6.74 | 0 | 37613.18 | 2022/05/27 04:54:23 | 2022/05/26 18:07:00 | 3831.67 | 3845.78 | 3860.04 | 3812.74 | 3803.16 | 3799.4 | 3888.69 | 3908.59 | 3857.43 | 3872.94 | 13416.49 | 37610.27 | 0 | 38480.44 | 0
4261 | VNM - Đà Nẵng - Nhà Máy | /BCG Energy | 1020C0058922/EM001020C0058922 | 2022-05-27 07:20:00 | 33.4 | 42.9 | 1 | N/A | 1.391 | 458.8 | Online | 1020C0058922/INVT_04 | Grid connected | 386.5 | 386.7 | 385.8 | 225.8 | 223.1 | 223.3 | 74.277 | 74.619 | 74.461 | 98.49 | 50.5 | 1 | 50.03 | 50.032 | 0.175 | 38.94 | 50.819 | 684.9 | 684.9 | 692.2 | 692.2 | 689.8 | 689.8 | 680.3 | 680.3 | 689.4 | 689.4 | 689.4 | 689.4 | 689.8 | 689.8 | 690.4 | 690.4 | 689.9 | 689.9 | 690.2 | 690.2 | 7.05 | 0 | 0 | 7.03 | 7.73 | 0 | 0 | 7.63 | 7.13 | 0 | 0 | 7.07 | 7.22 | 0 | 7.28 | 0 | 0 | 7.12 | 7.4 | 0 | 37617.22 | 2022/05/27 04:54:23 | 2022/05/26 18:07:00 | 3832.07 | 3846.19 | 3860.48 | 3813.17 | 3803.55 | 3799.8 | 3889.1 | 3909 | 3857.84 | 3873.35 | 13420.59 | 37614.37 | 0 | 38484.55 | 0
4262 | VNM - Đà Nẵng - Nhà Máy | /BCG Energy | 1020C0058922/EM001020C0058922 | 2022-05-27 07:25:00 | 33.2 | 43.7 | 2 | N/A | 1.534 | 508 | Online | 1020C0058922/INVT_04 | Grid connected | 386.5 | 386.5 | 384.7 | 225.8 | 222.1 | 223.3 | 81.969 | 82.281 | 82.063 | 98.49 | 50.7 | 1 | 50.06 | 55.2 | 0.131 | 43.26 | 56.097 | 689.6 | 689.6 | 691.4 | 691.4 | 678.9 | 678.9 | 684.2 | 684.2 | 681.9 | 681.9 | 683.6 | 683.6 | 695.2 | 695.2 | 684.4 | 684.4 | 689.9 | 689.9 | 684.3 | 684.3 | 7.96 | 0 | 0 | 7.93 | 8.55 | 0 | 0 | 8.47 | 7.97 | 0 | 0 | 7.96 | 8.1 | 0 | 8.28 | 0 | 0 | 8 | 8.09 | 0 | 37621.54 | 2022/05/27 04:54:23 | 2022/05/26 18:07:00 | 3832.5 | 3846.62 | 3860.94 | 3813.62 | 3803.98 | 3800.23 | 3889.54 | 3909.44 | 3858.28 | 3873.79 | 13424.86 | 37618.64 | 0 | 38488.94 | 0
4263 | VNM - Đà Nẵng - Nhà Máy | /BCG Energy | 1020C0058922/EM001020C0058922 | 2022-05-27 07:30:00 | 33.9 | 45.1 | 1 | N/A | 1.696 | 566.6 | Online | 1020C0058922/INVT_04 | Grid connected | 386.5 | 385.5 | 384.7 | 225.8 | 222.1 | 222.2 | 91.076 | 91.318 | 91.029 | 98.39 | 50.9 | 1 | 50.19 | 61.173 | -0.687 | 48.21 | 62.174 | 689.6 | 689.6 | 684.4 | 684.4 | 683.9 | 683.9 | 678.2 | 678.2 | 683.5 | 683.5 | 679.4 | 679.4 | 677.8 | 677.8 | 676.6 | 676.6 | 689.9 | 689.9 | 677.4 | 677.4 | 8.81 | 0 | 0 | 9.01 | 9.39 | 0 | 0 | 9.41 | 8.81 | 0 | 0 | 8.99 | 9.17 | 0 | 9.12 | 0 | 0 | 8.84 | 9.21 | 0 | 37626.49 | 2022/05/27 04:54:23 | 2022/05/26 18:07:00 | 3833 | 3847.12 | 3861.46 | 3814.14 | 3804.46 | 3800.72 | 3890.05 | 3909.95 | 3858.78 | 3874.3 | 13429.81 | 37623.59 | 0 | 38493.98 | 0
4264 | VNM - Đà Nẵng - Nhà Máy | /BCG Energy | 1020C0058922/EM001020C0058922 | 2022-05-27 07:35:00 | 33.4 | 45.5 | 3.2 | N/A | 1.87 | 399.1 | Online | 1020C0058922/INVT_04 | Grid connected | 385.3 | 384.4 | 382.8 | 224.8 | 222.1 | 222.2 | 76.466 | 76.669 | 76.456 | 98.39 | 51.7 | 1 | 50.13 | 51.159 | 2.204 | 53.42 | 52.017 | 671.6 | 671.6 | 669.1 | 669.1 | 668.7 | 668.7 | 680.8 | 680.8 | 672 | 672 | 683.5 | 683.5 | 682 | 682 | 684.4 | 684.4 | 671.9 | 671.9 | 688.2 | 688.2 | 7.23 | 0 | 0 | 7.54 | 8.09 | 0 | 0 | 7.75 | 7.81 | 0 | 0 | 7.67 | 7.79 | 0 | 7.8 | 0 | 0 | 7.89 | 7.68 | 0 | 37631.7 | 2022/05/27 04:54:23 | 2022/05/26 18:07:00 | 3833.52 | 3847.64 | 3862.01 | 3814.69 | 3804.99 | 3801.25 | 3890.58 | 3910.48 | 3859.3 | 3874.83 | 13435.02 | 37628.8 | 0 | 38499.29 | 0
4265 | VNM - Đà Nẵng - Nhà Máy | /BCG Energy | 1020C0058922/EM001020C0058922 | 2022-05-27 07:40:00 | 32.4 | 41.1 | 2.5 | N/A | 1.964 | 278.4 | Online | 1020C0058922/INVT_04 | Grid connected | 382 | 381.9 | 380.1 | 222.4 | 221 | 221.1 | 47.304 | 47.565 | 47.282 | 98.48 | 53.8 | 1 | 50.12 | 31.478 | 1.029 | 56.33 | 31.941 | 671.6 | 671.6 | 678.4 | 678.4 | 676.6 | 676.6 | 672.2 | 672.2 | 681.4 | 681.4 | 670.2 | 670.2 | 678.8 | 678.8 | 667.7 | 667.7 | 676.5 | 676.5 | 684.2 | 684.2 | 4.76 | 0 | 0 | 4.67 | 4.74 | 0 | 0 | 4.67 | 4.69 | 0 | 0 | 4.71 | 4.92 | 0 | 4.89 | 0 | 0 | 4.79 | 4.87 | 0 | 37634.64 | 2022/05/27 04:54:23 | 2022/05/26 18:07:00 | 3833.81 | 3847.94 | 3862.31 | 3814.98 | 3805.28 | 3801.54 | 3890.89 | 3910.79 | 3859.61 | 3875.13 | 13437.94 | 37631.72 | 0 | 38502.28 | 0
4266 | VNM - Đà Nẵng - Nhà Máy | /BCG Energy | 1020C0058922/EM001020C0058922 | 2022-05-27 07:45:00 | 32.7 | 39.7 | 1.7 | N/A | 2.047 | 278.7 | Online | 1020C0058922/INVT_04 | Grid connected | 381 | 380.8 | 379 | 222.4 | 220 | 220.1 | 48.14 | 48.247 | 48.182 | 98.48 | 56 | 1 | 50.09 | 31.833 | -1.45 | 58.99 | 32.301 | 673.2 | 673.2 | 694.4 | 694.4 | 684 | 684 | 681.9 | 681.9 | 689.5 | 689.5 | 677.6 | 677.6 | 683.8 | 683.8 | 684.4 | 684.4 | 677.9 | 677.9 | 687 | 687 | 4.76 | 0 | 0 | 4.67 | 4.74 | 0 | 0 | 4.67 | 4.69 | 0 | 0 | 4.71 | 4.72 | 0 | 4.89 | 0 | 0 | 4.79 | 4.87 | 0 | 37637.27 | 2022/05/27 04:54:23 | 2022/05/26 18:07:00 | 3834.07 | 3848.2 | 3862.57 | 3815.25 | 3805.54 | 3801.8 | 3891.16 | 3911.06 | 3859.88 | 3875.41 | 13440.57 | 37634.35 | 0 | 38504.94 | 0
4267 | VNM - Đà Nẵng - Nhà Máy | /BCG Energy | 1020C0058922/EM001020C0058922 | 2022-05-27 07:50:00 | 32.3 | 39.6 | 2.6 | N/A | 2.138 | 335.9 | Online | 1020C0058922/INVT_04 | Grid connected | 382 | 381.9 | 380.1 | 222.5 | 220 | 220.1 | 56.83 | 56.967 | 56.853 | 98.48 | 56.6 | 1 | 49.97 | 37.734 | 0.037 | 61.83 | 38.328 | 683.6 | 683.6 | 690.3 | 690.3 | 678 | 678 | 684.2 | 684.2 | 689.5 | 689.5 | 677.6 | 677.6 | 690.1 | 690.1 | 690.3 | 690.3 | 689.8 | 689.8 | 690.2 | 690.2 | 5.35 | 0 | 0 | 5.49 | 5.7 | 0 | 0 | 5.56 | 5.32 | 0 | 0 | 5.36 | 5.46 | 0 | 5.56 | 0 | 0 | 5.48 | 5.51 | 0 | 37640.11 | 2022/05/27 04:54:23 | 2022/05/26 18:07:00 | 3834.37 | 3848.48 | 3862.86 | 3815.53 | 3805.83 | 3802.08 | 3891.46 | 3911.35 | 3860.17 | 3875.7 | 13443.41 | 37637.19 | 0 | 38507.83 | 0
4268 | VNM - Đà Nẵng - Nhà Máy | /BCG Energy | 1020C0058922/EM001020C0058922 | 2022-05-27 07:55:00 | 32.3 | 39.8 | 1.9 | N/A | 2.246 | 323.8 | Online | 1020C0058922/INVT_04 | Grid connected | 382 | 381.9 | 380.2 | 222.5 | 220 | 220.1 | 55.588 | 55.739 | 55.753 | 98.48 | 54.6 | 1 | 49.88 | 36.951 | 0.827 | 65.19 | 37.533 | 683.6 | 683.6 | 690.4 | 690.4 | 689.9 | 689.9 | 684.3 | 684.3 | 679.9 | 679.9 | 681 | 681 | 693.5 | 693.5 | 681.8 | 681.8 | 683.8 | 683.8 | 690.2 | 690.2 | 5.46 | 0 | 0 | 5.3 | 5.59 | 0 | 0 | 5.49 | 5.42 | 0 | 0 | 5.34 | 5.62 | 0 | 5.65 | 0 | 0 | 5.51 | 5.49 | 0 | 37643.51 | 2022/05/27 04:54:23 | 2022/05/26 18:07:00 | 3834.71 | 3848.81 | 3863.22 | 3815.89 | 3806.16 | 3802.43 | 3891.81 | 3911.7 | 3860.52 | 3876.05 | 13446.78 | 37640.56 | 0 | 38511.3 | 0
4269 | VNM - Đà Nẵng - Nhà Máy | /BCG Energy | 1020C0058922/EM001020C0058922 | 2022-05-27 08:00:00 | 32.3 | 40.2 | 1.8 | N/A | 2.349 | 330.3 | Online | 1020C0058922/INVT_04 | Grid connected | 382 | 381.8 | 380.2 | 222.5 | 220 | 220.1 | 56.368 | 56.506 | 56.525 | 98.48 | 54.6 | 1 | 50.02 | 37.421 | 1.106 | 68.49 | 38.014 | 684.3 | 684.3 | 690.4 | 690.4 | 688.8 | 688.8 | 678.4 | 678.4 | 677.7 | 677.7 | 683.8 | 683.8 | 679.4 | 679.4 | 678.5 | 678.5 | 688.6 | 688.6 | 690.3 | 690.3 | 5.53 | 0 | 0 | 5.46 | 5.71 | 0 | 0 | 5.65 | 5.41 | 0 | 0 | 5.4 | 5.69 | 0 | 5.6 | 0 | 0 | 5.66 | 5.64 | 0 | 37646.77 | 2022/05/27 04:54:23 | 2022/05/26 18:07:00 | 3835.03 | 3849.14 | 3863.56 | 3816.22 | 3806.49 | 3802.76 | 3892.15 | 3912.04 | 3860.84 | 3876.39 | 13450.04 | 37643.82 | 0 | 38514.62 | 0
4270 | VNM - Đà Nẵng - Nhà Máy | /BCG Energy | 1020C0058922/EM001020C0058922 | 2022-05-27 08:05:00 | 32.1 | 38.8 | 1.8 | N/A | 2.437 | 318.7 | Online | 1020C0058922/INVT_04 | Grid connected | 380.7 | 381.3 | 380.1 | 221.5 | 220 | 220.1 | 51.098 | 51.238 | 51.147 | 98.48 | 56.1 | 1 | 50.05 | 33.903 | 0.344 | 71.23 | 34.42 | 693.8 | 693.8 | 690.4 | 690.4 | 690 | 690 | 684.3 | 684.3 | 693.4 | 693.4 | 684.7 | 684.7 | 695.8 | 695.8 | 696.4 | 696.4 | 697 | 697 | 702.2 | 702.2 | 4.66 | 0 | 0 | 4.67 | 4.94 | 0 | 0 | 4.85 | 4.88 | 0 | 0 | 5.1 | 5.2 | 0 | 5.23 | 0 | 0 | 5.16 | 5.45 | 0 | 37649.51 | 2022/05/27 04:54:23 | 2022/05/26 18:07:00 | 3835.29 | 3849.41 | 3863.84 | 3816.5 | 3806.76 | 3803.03 | 3892.43 | 3912.32 | 3861.13 | 3876.67 | 13452.78 | 37646.56 | 0 | 38517.38 | 0
4271 | VNM - Đà Nẵng - Nhà Máy | /BCG Energy | 1020C0058922/EM001020C0058922 | 2022-05-27 08:10:00 | 33 | 41.7 | 2 | N/A | 2.571 | 693.9 | Online | 1020C0058922/INVT_04 | Grid connected | 383.5 | 381.7 | 381 | 223.5 | 220.6 | 220.3 | 102.627 | 102.966 | 102.655 | 98.36 | 53.9 | 1 | 49.97 | 68.359 | 1.289 | 75.37 | 69.52 | 703.1 | 703.1 | 696.4 | 696.4 | 674.9 | 674.9 | 693.1 | 693.1 | 695.5 | 695.5 | 674.5 | 674.5 | 690.1 | 690.1 | 690.4 | 690.4 | 683.9 | 683.9 | 687.6 | 687.6 | 10.66 | 0 | 0 | 10.86 | 10.83 | 0 | 0 | 10.43 | 9.61 | 0 | 0 | 9.91 | 9.75 | 0 | 9.7 | 0 | 0 | 9.64 | 9.78 | 0 | 37653.65 | 2022/05/27 04:54:23 | 2022/05/26 18:07:00 | 3835.72 | 3849.83 | 3864.28 | 3816.93 | 3807.16 | 3803.44 | 3892.86 | 3912.74 | 3861.54 | 3877.09 | 13456.98 | 37650.76 | 0 | 38521.59 | 0
4272 | VNM - Đà Nẵng - Nhà Máy | /BCG Energy | 1020C0058922/EM001020C0058922 | 2022-05-27 08:15:00 | 33 | 43.7 | 1.7 | N/A | 2.748 | 699.1 | Online | 1020C0058922/INVT_04 | Grid connected | 383.4 | 381.5 | 381.3 | 223.4 | 219.5 | 220.3 | 113.816 | 114.182 | 113.622 | 98.34 | 53.7 | 1 | 50.11 | 75.65 | 1.089 | 80.73 | 76.982 | 683.6 | 683.6 | 684.8 | 684.8 | 683.6 | 683.6 | 684.3 | 684.3 | 672.9 | 672.9 | 683.4 | 683.4 | 678.9 | 678.9 | 684.1 | 684.1 | 689.8 | 689.8 | 683.2 | 683.2 | 11.05 | 0 | 0 | 10.98 | 11.76 | 0 | 0 | 11.6 | 10.99 | 0 | 0 | 10.99 | 11.17 | 0 | 11.28 | 0 | 0 | 11.07 | 11.33 | 0 | 37659.01 | 2022/05/27 04:54:23 | 2022/05/26 18:07:00 | 3836.26 | 3850.36 | 3864.85 | 3817.49 | 3807.69 | 3803.98 | 3893.41 | 3913.29 | 3862.1 | 3877.64 | 13462.35 | 37656.13 | 0 | 38527.07 | 0
4273 | VNM - Đà Nẵng - Nhà Máy | /BCG Energy | 1020C0058922/EM001020C0058922 | 2022-05-27 08:20:00 | 32.6 | 44.7 | 3.2 | N/A | 2.931 | 640.3 | Online | 1020C0058922/INVT_04 | Grid connected | 385.9 | 383.9 | 383.3 | 224.6 | 221.6 | 221.4 | 95.959 | 96.161 | 95.981 | 98.35 | 54.3 | 1 | 50.13 | 64.287 | 0.42 | 86.25 | 65.339 | 671.6 | 671.6 | 696.4 | 696.4 | 684 | 684 | 666.3 | 666.3 | 677.5 | 677.5 | 677.6 | 677.6 | 677.8 | 677.8 | 674.8 | 674.8 | 677.9 | 677.9 | 684.2 | 684.2 | 8.95 | 0 | 0 | 8.65 | 9.56 | 0 | 0 | 9.77 | 9.34 | 0 | 0 | 9.62 | 9.98 | 0 | 10.11 | 0 | 0 | 10.01 | 10.1 | 0 | 37664.53 | 2022/05/27 04:54:23 | 2022/05/26 18:07:00 | 3836.81 | 3850.93 | 3865.44 | 3818.08 | 3808.25 | 3804.53 | 3893.98 | 3913.86 | 3862.65 | 3878.2 | 13467.86 | 37661.64 | 0 | 38532.73 | 0
4274 | VNM - Đà Nẵng - Nhà Máy | /BCG Energy | 1020C0058922/EM001020C0058922 | 2022-05-27 08:25:00 | 33.1 | 43.8 | 1.2 | N/A | 3.105 | 584.3 | Online | 1020C0058922/INVT_04 | Grid connected | 391.6 | 390.8 | 390.2 | 228 | 226.1 | 226.4 | 81.156 | 81.399 | 81.159 | 98.42 | 55.6 | 1 | 49.9 | 55.33 | 1.117 | 91.58 | 56.207 | 671.7 | 671.7 | 677.6 | 677.6 | 671.2 | 671.2 | 665.2 | 665.2 | 677.5 | 677.5 | 659.6 | 659.6 | 677.8 | 677.8 | 677.6 | 677.6 | 666.7 | 666.7 | 686.9 | 686.9 | 10.51 | 0 | 0 | 10.51 | 9.39 | 0 | 0 | 9.21 | 7.29 | 0 | 0 | 7.56 | 7.35 | 0 | 7.23 | 0 | 0 | 7.12 | 7.09 | 0 | 37669.86 | 2022/05/27 04:54:23 | 2022/05/26 18:07:00 | 3837.35 | 3851.47 | 3866 | 3818.63 | 3808.77 | 3805.05 | 3894.51 | 3914.4 | 3863.18 | 3878.74 | 13473.18 | 37666.96 | 0 | 38538.1 | 0
4275 | VNM - Đà Nẵng - Nhà Máy | /BCG Energy | 1020C0058922/EM001020C0058922 | 2022-05-27 08:30:00 | 33.4 | 45.7 | 1.5 | N/A | 3.293 | 644.9 | Online | 1020C0058922/INVT_04 | Grid connected | 392.6 | 390.9 | 389.9 | 229.1 | 225.1 | 225.4 | 101.729 | 101.74 | 101.707 | 98.31 | 56 | 1 | 49.98 | 69.151 | 0.846 | 97.17 | 70.326 | 674.9 | 674.9 | 669.7 | 669.7 | 665.9 | 665.9 | 675.8 | 675.8 | 671.5 | 671.5 | 671.5 | 671.5 | 669.4 | 669.4 | 672.4 | 672.4 | 671.9 | 671.9 | 670 | 670 | 10.14 | 0 | 0 | 10.31 | 10.9 | 0 | 0 | 10.85 | 10.1 | 0 | 0 | 10.13 | 10.42 | 0 | 10.55 | 0 | 0 | 10.48 | 10.49 | 0 | 37675.45 | 2022/05/27 04:54:23 | 2022/05/26 18:07:00 | 3837.91 | 3852.03 | 3866.6 | 3819.22 | 3809.32 | 3805.61 | 3895.09 | 3914.97 | 3863.75 | 3879.31 | 13478.78 | 37672.56 | 0 | 38543.81 | 0
4276 | VNM - Đà Nẵng - Nhà Máy | /BCG Energy | 1020C0058922/EM001020C0058922 | 2022-05-27 08:35:00 | 33.7 | 46.9 | 2.3 | N/A | 3.489 | 664 | Online | 1020C0058922/INVT_04 | Grid connected | 392.6 | 390.9 | 390.9 | 229.1 | 226.1 | 225.4 | 103.628 | 103.99 | 103.677 | 98.31 | 56.8 | 1 | 50.04 | 70.794 | -0.061 | 102.99 | 72.011 | 671.6 | 671.6 | 672.6 | 672.6 | 671.6 | 671.6 | 666.1 | 666.1 | 665.5 | 665.5 | 659.8 | 659.8 | 665.9 | 665.9 | 666.5 | 666.5 | 666.2 | 666.2 | 671.9 | 671.9 | 10.34 | 0 | 0 | 10.5 | 11.15 | 0 | 0 | 11.09 | 10.54 | 0 | 0 | 10.54 | 10.76 | 0 | 10.81 | 0 | 0 | 10.72 | 10.67 | 0 | 37681.27 | 2022/05/27 04:54:23 | 2022/05/26 18:07:00 | 3838.5 | 3852.61 | 3867.22 | 3819.84 | 3809.9 | 3806.19 | 3895.68 | 3915.56 | 3864.34 | 3879.9 | 13484.61 | 37678.39 | 0 | 38549.74 | 0
4277 | VNM - Đà Nẵng - Nhà Máy | /BCG Energy | 1020C0058922/EM001020C0058922 | 2022-05-27 08:40:00 | 34 | 47.1 | 2.3 | N/A | 3.691 | 674.4 | Online | 1020C0058922/INVT_04 | Grid connected | 393.6 | 392 | 391.9 | 230.1 | 226.1 | 226.4 | 105.049 | 105.292 | 105.031 | 98.31 | 57.4 | 1 | 50.03 | 71.797 | 1.809 | 109 | 73.031 | 662 | 662 | 666.5 | 666.5 | 660.1 | 660.1 | 666.3 | 666.3 | 671.5 | 671.5 | 665.6 | 665.6 | 668.5 | 668.5 | 663.4 | 663.4 | 665.9 | 665.9 | 674.6 | 674.6 | 10.72 | 0 | 0 | 10.72 | 11.41 | 0 | 0 | 11.18 | 10.54 | 0 | 0 | 10.75 | 10.97 | 0 | 11.03 | 0 | 0 | 10.95 | 10.88 | 0 | 37687.28 | 2022/05/27 04:54:23 | 2022/05/26 18:07:00 | 3839.1 | 3853.21 | 3867.85 | 3820.47 | 3810.5 | 3806.79 | 3896.3 | 3916.17 | 3864.95 | 3880.52 | 13490.55 | 37684.33 | 0 | 38555.86 | 0
4278 | VNM - Đà Nẵng - Nhà Máy | /BCG Energy | 1020C0058922/EM001020C0058922 | 2022-05-27 08:45:00 | 34.4 | 48 | 1.3 | N/A | 3.895 | 689.6 | Online | 1020C0058922/INVT_04 | Grid connected | 393.6 | 392 | 391.9 | 230.1 | 226.1 | 226.4 | 106.843 | 107.097 | 106.874 | 98.31 | 58 | 1 | 50.11 | 72.948 | -0.53 | 115.01 | 74.209 | 665.6 | 665.6 | 666.4 | 666.4 | 654.5 | 654.5 | 660.2 | 660.2 | 654.9 | 654.9 | 659.6 | 659.6 | 665.8 | 665.8 | 654.4 | 654.4 | 666.4 | 666.4 | 666.3 | 666.3 | 10.92 | 0 | 0 | 10.99 | 11.65 | 0 | 0 | 11.67 | 10.99 | 0 | 0 | 10.92 | 11.26 | 0 | 11.22 | 0 | 0 | 11.19 | 11.15 | 0 | 37693.29 | 2022/05/27 04:54:23 | 2022/05/26 18:07:00 | 3839.7 | 3853.82 | 3868.48 | 3821.11 | 3811.1 | 3807.39 | 3896.92 | 3916.79 | 3865.57 | 3881.13 | 13496.63 | 37690.41 | 0 | 38562.01 | 0
4279 | VNM - Đà Nẵng - Nhà Máy | /BCG Energy | 1020C0058922/EM001020C0058922 | 2022-05-27 08:50:00 | 33.3 | 49.4 | 1.9 | N/A | 4.106 | 716.8 | Online | 1020C0058922/INVT_04 | Grid connected | 394.7 | 393.2 | 393.2 | 231.1 | 227.1 | 227.4 | 110.385 | 110.72 | 110.331 | 98.31 | 59 | 1 | 50.03 | 75.698 | 0.767 | 121.18 | 77.015 | 664.3 | 664.3 | 670.5 | 670.5 | 654 | 654 | 656.6 | 656.6 | 659.6 | 659.6 | 653.7 | 653.7 | 662.2 | 662.2 | 656.5 | 656.5 | 659.9 | 659.9 | 668.7 | 668.7 | 11.23 | 0 | 0 | 11.5 | 12.06 | 0 | 0 | 12.15 | 11.24 | 0 | 0 | 11.32 | 11.64 | 0 | 11.66 | 0 | 0 | 11.67 | 11.54 | 0 | 37699.53 | 2022/05/27 04:54:23 | 2022/05/26 18:07:00 | 3840.32 | 3854.45 | 3869.14 | 3821.76 | 3811.71 | 3808.02 | 3897.56 | 3917.43 | 3866.2 | 3881.78 | 13502.87 | 37696.65 | 0 | 38568.37 | 0
4280 | VNM - Đà Nẵng - Nhà Máy | /BCG Energy | 1020C0058922/EM001020C0058922 | 2022-05-27 08:55:00 | 33.8 | 50.3 | 1 | N/A | 4.321 | 714.5 | Online | 1020C0058922/INVT_04 | Grid connected | 393.5 | 392.2 | 392.2 | 230.1 | 226.1 | 226.4 | 109.767 | 110.299 | 109.958 | 98.31 | 59.8 | 1 | 49.87 | 75.069 | -2.212 | 127.51 | 76.344 | 665.6 | 665.6 | 666.4 | 666.4 | 654 | 654 | 660.3 | 660.3 | 664.2 | 664.2 | 659.1 | 659.1 | 659.8 | 659.8 | 648.4 | 648.4 | 660.3 | 660.3 | 660.1 | 660.1 | 11.25 | 0 | 0 | 11.46 | 12.06 | 0 | 0 | 11.92 | 11.25 | 0 | 0 | 11.49 | 11.64 | 0 | 11.66 | 0 | 0 | 11.66 | 11.56 | 0 | 37705.79 | 2022/05/27 04:54:23 | 2022/05/26 18:07:00 | 3840.95 | 3855.08 | 3869.81 | 3822.42 | 3812.34 | 3808.64 | 3898.21 | 3918.07 | 3866.84 | 3882.42 | 13509.13 | 37702.91 | 0 | 38574.78 | 0
4281 | VNM - Đà Nẵng - Nhà Máy | /BCG Energy | 1020C0058922/EM001020C0058922 | 2022-05-27 09:00:00 | 34.3 | 50.9 | 1.3 | N/A | 4.538 | 727.2 | Online | 1020C0058922/INVT_04 | Grid connected | 393.7 | 392.2 | 392.2 | 230.1 | 226.1 | 226.4 | 111.62 | 111.951 | 111.53 | 98.31 | 60.3 | 1 | 49.89 | 76.374 | 0.301 | 133.81 | 77.703 | 653.6 | 653.6 | 660.4 | 660.4 | 651.8 | 651.8 | 648.3 | 648.3 | 653.5 | 653.5 | 651.4 | 651.4 | 653.8 | 653.8 | 654.4 | 654.4 | 657.7 | 657.7 | 648.2 | 648.2 | 11.47 | 0 | 0 | 11.68 | 12.29 | 0 | 0 | 12.13 | 11.58 | 0 | 0 | 11.69 | 11.92 | 0 | 11.88 | 0 | 0 | 11.85 | 11.79 | 0 | 37712.09 | 2022/05/27 04:54:23 | 2022/05/26 18:07:00 | 3841.59 | 3855.72 | 3870.47 | 3823.07 | 3812.97 | 3809.27 | 3898.85 | 3918.72 | 3867.48 | 3883.05 | 13515.44 | 37709.22 | 0 | 38581.19 | 0
4282 | VNM - Đà Nẵng - Nhà Máy | /BCG Energy | 1020C0058922/EM001020C0058922 | 2022-05-27 09:05:00 | 34.7 | 53.1 | 0.7 | N/A | 4.76 | 754.1 | Online | 1020C0058922/INVT_04 | Grid connected | 396.1 | 394.4 | 394.2 | 232.1 | 228.1 | 227.4 | 114.231 | 114.757 | 114.342 | 98.31 | 61.1 | 1 | 50.01 | 78.568 | -0.256 | 140.25 | 79.943 | 653.6 | 653.6 | 660.6 | 660.6 | 648.1 | 648.1 | 642.4 | 642.4 | 653.6 | 653.6 | 653.7 | 653.7 | 653.9 | 653.9 | 648.4 | 648.4 | 655 | 655 | 654.3 | 654.3 | 12.1 | 0 | 0 | 12.13 | 12.57 | 0 | 0 | 12.72 | 11.79 | 0 | 0 | 11.89 | 12.12 | 0 | 12.27 | 0 | 0 | 12.07 | 12.24 | 0 | 37718.53 | 2022/05/27 04:54:23 | 2022/05/26 18:07:00 | 3842.23 | 3856.37 | 3871.14 | 3823.74 | 3813.61 | 3809.91 | 3899.52 | 3919.38 | 3868.13 | 3883.72 | 13521.95 | 37715.73 | 0 | 38587.75 | 0
4283 | VNM - Đà Nẵng - Nhà Máy | /BCG Energy | 1020C0058922/EM001020C0058922 | 2022-05-27 09:10:00 | 35.1 | 53.5 | 1.1 | N/A | 4.987 | 751.2 | Online | 1020C0058922/INVT_04 | Grid connected | 396.1 | 393.5 | 393.2 | 231.1 | 227.1 | 227.4 | 114.025 | 114.372 | 113.911 | 98.31 | 61.7 | 1 | 49.96 | 78.277 | -0.287 | 146.88 | 79.639 | 653.2 | 653.2 | 648.4 | 648.4 | 646.9 | 646.9 | 642.3 | 642.3 | 653.3 | 653.3 | 646.5 | 646.5 | 641.8 | 641.8 | 649.3 | 649.3 | 642.9 | 642.9 | 648.2 | 648.2 | 11.88 | 0 | 0 | 12.22 | 12.67 | 0 | 0 | 12.46 | 12.04 | 0 | 0 | 12.05 | 12.17 | 0 | 12.26 | 0 | 0 | 12.25 | 12.3 | 0 | 37725.16 | 2022/05/27 04:54:23 | 2022/05/26 18:07:00 | 3842.91 | 3857.05 | 3871.83 | 3824.43 | 3814.27 | 3810.58 | 3900.19 | 3920.07 | 3868.82 | 3884.39 | 13528.51 | 37722.29 | 0 | 38594.54 | 0
4284 | VNM - Đà Nẵng - Nhà Máy | /BCG Energy | 1020C0058922/EM001020C0058922 | 2022-05-27 09:15:00 | 34.7 | 53.6 | 1.7 | N/A | 5.216 | 773.2 | Online | 1020C0058922/INVT_04 | Grid connected | 396.1 | 394.5 | 394.3 | 231.1 | 227.1 | 227.4 | 117.2 | 117.461 | 116.885 | 98.31 | 62.3 | 1 | 50.07 | 80.542 | -0.022 | 153.55 | 81.96 | 659.6 | 659.6 | 654.4 | 654.4 | 639.9 | 639.9 | 642.3 | 642.3 | 650.2 | 650.2 | 647.5 | 647.5 | 647.8 | 647.8 | 642.4 | 642.4 | 643.8 | 643.8 | 648.3 | 648.3 | 12.23 | 0 | 0 | 12.36 | 13.14 | 0 | 0 | 12.95 | 12.23 | 0 | 0 | 12.53 | 12.65 | 0 | 12.73 | 0 | 0 | 12.53 | 12.56 | 0 | 37731.83 | 2022/05/27 04:54:23 | 2022/05/26 18:07:00 | 3843.59 | 3857.73 | 3872.54 | 3825.13 | 3814.94 | 3811.25 | 3900.88 | 3920.75 | 3869.49 | 3885.08 | 13535.1 | 37728.88 | 0 | 38601.38 | 0
4285 | VNM - Đà Nẵng - Nhà Máy | /BCG Energy | 1020C0058922/EM001020C0058922 | 2022-05-27 09:20:00 | 35.3 | 54.5 | 1.2 | N/A | 5.445 | 764.7 | Online | 1020C0058922/INVT_04 | Grid connected | 397.2 | 395.9 | 395.6 | 232.1 | 228.1 | 228.4 | 115.486 | 116.009 | 115.435 | 98.31 | 63.1 | 1 | 50.13 | 79.721 | -1.203 | 160.14 | 81.108 | 653.6 | 653.6 | 654.4 | 654.4 | 642.2 | 642.2 | 642.3 | 642.3 | 647.4 | 647.4 | 641.3 | 641.3 | 653.8 | 653.8 | 642.5 | 642.5 | 642.3 | 642.3 | 648.3 | 648.3 | 12.17 | 0 | 0 | 12.48 | 12.76 | 0 | 0 | 12.74 | 12.24 | 0 | 0 | 12.54 | 12.45 | 0 | 12.66 | 0 | 0 | 12.67 | 12.36 | 0 | 37738.42 | 2022/05/27 04:54:23 | 2022/05/26 18:07:00 | 3844.24 | 3858.4 | 3873.22 | 3825.81 | 3815.6 | 3811.91 | 3901.55 | 3921.42 | 3870.16 | 3885.75 | 13541.76 | 37735.54 | 0 | 38608.06 | 0
4286 | VNM - Đà Nẵng - Nhà Máy | /BCG Energy | 1020C0058922/EM001020C0058922 | 2022-05-27 09:25:00 | 36.3 | 54.3 | 1 | N/A | 5.68 | 802.5 | Online | 1020C0058922/INVT_04 | Grid connected | 398.3 | 396.7 | 395.8 | 233.2 | 229.1 | 228.4 | 119.663 | 119.98 | 119.627 | 98.27 | 63.7 | 1 | 50.09 | 82.654 | 0.135 | 166.85 | 84.109 | 647.6 | 647.6 | 660.4 | 660.4 | 641.9 | 641.9 | 642.2 | 642.2 | 647.5 | 647.5 | 641.6 | 641.6 | 641.8 | 641.8 | 645.7 | 645.7 | 641.9 | 641.9 | 642.2 | 642.2 | 12.88 | 0 | 0 | 12.77 | 13.51 | 0 | 0 | 13.31 | 12.51 | 0 | 0 | 12.75 | 13.01 | 0 | 13.12 | 0 | 0 | 13.17 | 13.03 | 0 | 37745.13 | 2022/05/27 04:54:23 | 2022/05/26 18:07:00 | 3844.92 | 3859.08 | 3873.92 | 3826.5 | 3816.27 | 3812.58 | 3902.24 | 3922.11 | 3870.85 | 3886.43 | 13548.47 | 37742.25 | 0 | 38614.9 | 0
4287 | VNM - Đà Nẵng - Nhà Máy | /BCG Energy | 1020C0058922/EM001020C0058922 | 2022-05-27 09:30:00 | 35.8 | 54.6 | 1.1 | N/A | 5.92 | 797.8 | Online | 1020C0058922/INVT_04 | Grid connected | 396.3 | 394.5 | 393.6 | 232.2 | 228.1 | 227.4 | 120.203 | 120.68 | 119.968 | 98.27 | 64.3 | 1 | 49.95 | 82.607 | 0.703 | 173.81 | 84.061 | 647.6 | 647.6 | 649.2 | 649.2 | 641.9 | 641.9 | 642.3 | 642.3 | 637.1 | 637.1 | 635.6 | 635.6 | 641.8 | 641.8 | 636.4 | 636.4 | 641.9 | 641.9 | 642.2 | 642.2 | 12.65 | 0 | 0 | 12.88 | 13.33 | 0 | 0 | 13.23 | 12.77 | 0 | 0 | 13 | 13.16 | 0 | 13.27 | 0 | 0 | 13.05 | 12.86 | 0 | 37752.09 | 2022/05/27 04:54:23 | 2022/05/26 18:07:00 | 3845.63 | 3859.79 | 3874.66 | 3827.23 | 3816.97 | 3813.27 | 3902.96 | 3922.82 | 3871.56 | 3887.14 | 13555.36 | 37749.14 | 0 | 38622.03 | 0
4288 | VNM - Đà Nẵng - Nhà Máy | /BCG Energy | 1020C0058922/EM001020C0058922 | 2022-05-27 09:35:00 | 35.8 | 53.8 | 1.5 | N/A | 6.162 | 821.8 | Online | 1020C0058922/INVT_04 | Grid connected | 394.7 | 392.6 | 392.7 | 230.5 | 227.1 | 227.4 | 124.124 | 124.495 | 123.998 | 98.27 | 64.9 | 1 | 50.01 | 84.929 | 0.147 | 180.61 | 86.424 | 645 | 645 | 652.5 | 652.5 | 640 | 640 | 638.1 | 638.1 | 652.4 | 652.4 | 647.4 | 647.4 | 645.8 | 645.8 | 648.4 | 648.4 | 634 | 634 | 640 | 640 | 13.12 | 0 | 0 | 13.22 | 13.72 | 0 | 0 | 13.63 | 12.89 | 0 | 0 | 13.13 | 13.41 | 0 | 13.4 | 0 | 0 | 13.54 | 13.38 | 0 | 37758.89 | 2022/05/27 04:54:23 | 2022/05/26 18:07:00 | 3846.32 | 3860.49 | 3875.36 | 3827.93 | 3817.65 | 3813.96 | 3903.66 | 3923.53 | 3872.25 | 3887.83 | 13562.23 | 37756.01 | 0 | 38628.98 | 0
4289 | VNM - Đà Nẵng - Nhà Máy | /BCG Energy | 1020C0058922/EM001020C0058922 | 2022-05-27 09:40:00 | 36.9 | 56.3 | 0.5 | N/A | 6.408 | 834.6 | Online | 1020C0058922/INVT_04 | Grid connected | 395.8 | 393.7 | 393.8 | 231.5 | 227.1 | 227.5 | 125.038 | 125.506 | 125.118 | 98.27 | 65.5 | 1 | 50 | 85.901 | -0.559 | 187.63 | 87.467 | 639.4 | 639.4 | 654.5 | 654.5 | 635.9 | 635.9 | 637.7 | 637.7 | 638.1 | 638.1 | 635.6 | 635.6 | 637.2 | 637.2 | 642.4 | 642.4 | 635.9 | 635.9 | 642.2 | 642.2 | 13.48 | 0 | 0 | 13.5 | 14.03 | 0 | 0 | 14.05 | 13.4 | 0 | 0 | 13.54 | 13.81 | 0 | 13.75 | 0 | 0 | 13.78 | 13.44 | 0 | 37765.91 | 2022/05/27 04:54:23 | 2022/05/26 18:07:00 | 3847.03 | 3861.21 | 3876.09 | 3828.65 | 3818.36 | 3814.67 | 3904.38 | 3924.25 | 3872.97 | 3888.56 | 13569.26 | 37763.04 | 0 | 38636.17 | 0
4290 | VNM - Đà Nẵng - Nhà Máy | /BCG Energy | 1020C0058922/EM001020C0058922 | 2022-05-27 09:45:00 | 36.4 | 56.6 | 0.8 | N/A | 6.665 | 845.8 | Online | 1020C0058922/INVT_04 | Grid connected | 394.7 | 392.7 | 392.8 | 231.5 | 226 | 226.5 | 127.09 | 127.325 | 126.794 | 98.27 | 66.3 | 1 | 49.91 | 86.773 | -0.775 | 194.95 | 88.355 | 636.3 | 636.3 | 648.4 | 648.4 | 636 | 636 | 634.6 | 634.6 | 629.8 | 629.8 | 641.6 | 641.6 | 640.1 | 640.1 | 642.4 | 642.4 | 635.9 | 635.9 | 636.2 | 636.2 | 13.69 | 0 | 0 | 13.54 | 14.29 | 0 | 0 | 14.22 | 13.69 | 0 | 0 | 13.54 | 13.77 | 0 | 13.81 | 0 | 0 | 14.02 | 13.83 | 0 | 37773.23 | 2022/05/27 04:54:23 | 2022/05/26 18:07:00 | 3847.78 | 3861.96 | 3876.86 | 3829.41 | 3819.08 | 3815.4 | 3905.12 | 3925.01 | 3873.72 | 3889.3 | 13576.58 | 37770.36 | 0 | 38643.64 | 0
4291 | VNM - Đà Nẵng - Nhà Máy | /BCG Energy | 1020C0058922/EM001020C0058922 | 2022-05-27 09:50:00 | 36 | 56.7 | 1.4 | N/A | 6.907 | 878.6 | Online | 1020C0058922/INVT_04 | Grid connected | 394.9 | 392.9 | 393.3 | 231.3 | 226.1 | 226.5 | 130.993 | 131.309 | 130.768 | 98.18 | 66.7 | 1 | 49.96 | 89.656 | -0.987 | 201.2 | 91.29 | 641.6 | 641.6 | 642.4 | 642.4 | 632.3 | 632.3 | 630.3 | 630.3 | 635.5 | 635.5 | 641.4 | 641.4 | 639.6 | 639.6 | 630.4 | 630.4 | 629.9 | 629.9 | 636.2 | 636.2 | 14.2 | 0 | 0 | 14.29 | 14.61 | 0 | 0 | 14.52 | 14.01 | 0 | 0 | 13.99 | 14.17 | 0 | 14.57 | 0 | 0 | 14.46 | 14.34 | 0 | 37779.56 | 2022/05/27 04:54:23 | 2022/05/26 18:07:00 | 3848.41 | 3862.61 | 3877.52 | 3830.07 | 3819.72 | 3816.03 | 3905.78 | 3925.65 | 3874.36 | 3889.95 | 13582.83 | 37776.61 | 0 | 38650.1 | 0
4292 | VNM - Đà Nẵng - Nhà Máy | /BCG Energy | 1020C0058922/EM001020C0058922 | 2022-05-27 09:55:00 | 37.1 | 58.4 | 2.3 | N/A | 7.168 | 865 | Online | 1020C0058922/INVT_04 | Grid connected | 395.9 | 393.9 | 394.4 | 231.3 | 227.1 | 227.6 | 128.103 | 128.499 | 127.964 | 98.18 | 67.1 | 1 | 50.09 | 88.171 | 0.17 | 208.65 | 89.779 | 635.6 | 635.6 | 642.4 | 642.4 | 629.9 | 629.9 | 636.1 | 636.1 | 634.6 | 634.6 | 629.5 | 629.5 | 629.8 | 629.8 | 636.2 | 636.2 | 635.6 | 635.6 | 624.6 | 624.6 | 13.97 | 0 | 0 | 14.05 | 14.57 | 0 | 0 | 14.25 | 13.89 | 0 | 0 | 13.89 | 14.11 | 0 | 14.18 | 0 | 0 | 14.11 | 14.33 | 0 | 37786.93 | 2022/05/27 04:54:23 | 2022/05/26 18:07:00 | 3849.16 | 3863.36 | 3878.27 | 3830.83 | 3820.46 | 3816.78 | 3906.53 | 3926.42 | 3875.12 | 3890.7 | 13590.28 | 37784.06 | 0 | 38657.63 | 0
4293 | VNM - Đà Nẵng - Nhà Máy | /BCG Energy | 1020C0058922/EM001020C0058922 | 2022-05-27 10:00:00 | 35.7 | 57.3 | 1.5 | N/A | 7.427 | 861.5 | Online | 1020C0058922/INVT_04 | Grid connected | 395.9 | 393.9 | 394.4 | 232.2 | 227.1 | 227.6 | 127.985 | 128.231 | 127.818 | 98.21 | 67.7 | 1 | 49.93 | 87.946 | 0.062 | 215.94 | 89.549 | 635.6 | 635.6 | 642.4 | 642.4 | 629.9 | 629.9 | 627.1 | 627.1 | 641.4 | 641.4 | 629.4 | 629.4 | 629.8 | 629.8 | 630.4 | 630.4 | 629.9 | 629.9 | 632.9 | 632.9 | 13.95 | 0 | 0 | 13.84 | 14.27 | 0 | 0 | 14.27 | 13.81 | 0 | 0 | 14.02 | 14.23 | 0 | 14.18 | 0 | 0 | 14.24 | 14.26 | 0 | 37794.22 | 2022/05/27 04:54:23 | 2022/05/26 18:07:00 | 3849.91 | 3864.11 | 3879.04 | 3831.58 | 3821.19 | 3817.51 | 3907.29 | 3927.17 | 3875.86 | 3891.45 | 13597.57 | 37791.35 | 0 | 38665.11 | 0
4294 | VNM - Đà Nẵng - Nhà Máy | /BCG Energy | 1020C0058922/EM001020C0058922 | 2022-05-27 10:05:00 | 36 | 55.4 | 1.1 | N/A | 7.687 | 875.9 | Online | 1020C0058922/INVT_04 | Grid connected | 395.5 | 392.9 | 392.9 | 231 | 227.1 | 226.6 | 130.079 | 130.528 | 129.939 | 98.19 | 68.3 | 1 | 50.07 | 89.165 | 0.189 | 223.26 | 90.79 | 641.6 | 641.6 | 642.4 | 642.4 | 623.9 | 623.9 | 630.2 | 630.2 | 631.3 | 631.3 | 630.2 | 630.2 | 629.8 | 629.8 | 635.7 | 635.7 | 635.2 | 635.2 | 630.2 | 630.2 | 13.99 | 0 | 0 | 14.07 | 14.7 | 0 | 0 | 14.36 | 14.05 | 0 | 0 | 14.21 | 14.25 | 0 | 14.4 | 0 | 0 | 14.35 | 14.59 | 0 | 37801.62 | 2022/05/27 04:54:23 | 2022/05/26 18:07:00 | 3850.66 | 3864.87 | 3879.8 | 3832.34 | 3821.94 | 3818.25 | 3908.05 | 3927.94 | 3876.62 | 3892.21 | 13604.97 | 37798.75 | 0 | 38672.68 | 0
4295 | VNM - Đà Nẵng - Nhà Máy | /BCG Energy | 1020C0058922/EM001020C0058922 | 2022-05-27 10:10:00 | 35.5 | 56 | 1.4 | N/A | 7.95 | 866.6 | Online | 1020C0058922/INVT_04 | Grid connected | 395.5 | 392.4 | 392.9 | 231 | 227.1 | 226.6 | 129.082 | 129.554 | 128.806 | 98.19 | 68.9 | 1 | 49.94 | 88.264 | 0.26 | 230.69 | 89.882 | 647.6 | 647.6 | 654.4 | 654.4 | 629.9 | 629.9 | 630.2 | 630.2 | 628.7 | 628.7 | 627.7 | 627.7 | 629.8 | 629.8 | 632.1 | 632.1 | 631.6 | 631.6 | 630.2 | 630.2 | 13.74 | 0 | 0 | 13.99 | 14.55 | 0 | 0 | 14.31 | 14.04 | 0 | 0 | 14.09 | 14.3 | 0 | 14.39 | 0 | 0 | 14.32 | 14.45 | 0 | 37808.97 | 2022/05/27 04:54:23 | 2022/05/26 18:07:00 | 3851.4 | 3865.62 | 3880.55 | 3833.09 | 3822.67 | 3818.99 | 3908.81 | 3928.69 | 3877.38 | 3892.96 | 13612.33 | 37806.11 | 0 | 38680.16 | 0
4296 | VNM - Đà Nẵng - Nhà Máy | /BCG Energy | 1020C0058922/EM001020C0058922 | 2022-05-27 10:15:00 | 35.7 | 55.3 | 1.8 | N/A | 8.212 | 867.9 | Online | 1020C0058922/INVT_04 | Grid connected | 395.5 | 393.4 | 392.9 | 231 | 227.1 | 226.6 | 129.811 | 130.283 | 129.635 | 98.19 | 69.7 | 1 | 49.92 | 88.914 | 0.562 | 238.12 | 90.534 | 639.5 | 639.5 | 643.8 | 643.8 | 635.9 | 635.9 | 630.2 | 630.2 | 629.4 | 629.4 | 629.4 | 629.4 | 635.8 | 635.8 | 630.4 | 630.4 | 629.9 | 629.9 | 630.2 | 630.2 | 13.9 | 0 | 0 | 13.98 | 14.31 | 0 | 0 | 14.52 | 14.08 | 0 | 0 | 14.16 | 14.25 | 0 | 14.43 | 0 | 0 | 14.36 | 14.39 | 0 | 37816.4 | 2022/05/27 04:54:23 | 2022/05/26 18:07:00 | 3852.16 | 3866.39 | 3881.33 | 3833.85 | 3823.42 | 3819.74 | 3909.58 | 3929.46 | 3878.14 | 3893.72 | 13619.75 | 37813.53 | 0 | 38687.79 | 0
4297 | VNM - Đà Nẵng - Nhà Máy | /BCG Energy | 1020C0058922/EM001020C0058922 | 2022-05-27 10:20:00 | 35.6 | 56.1 | 1.9 | N/A | 8.477 | 889.3 | Online | 1020C0058922/INVT_04 | Grid connected | 397.3 | 394.4 | 395.2 | 231.8 | 227.1 | 227.6 | 131.653 | 132.143 | 131.631 | 98.19 | 70.1 | 1 | 50.1 | 90.646 | 1.443 | 245.69 | 92.317 | 640.9 | 640.9 | 640.9 | 640.9 | 629.9 | 629.9 | 630.3 | 630.3 | 635.5 | 635.5 | 629.4 | 629.4 | 629.7 | 629.7 | 630.4 | 630.4 | 629.9 | 629.9 | 628 | 628 | 14.37 | 0 | 0 | 14.4 | 14.85 | 0 | 0 | 14.6 | 14.18 | 0 | 0 | 14.28 | 14.51 | 0 | 14.72 | 0 | 0 | 14.74 | 14.6 | 0 | 37823.97 | 2022/05/27 04:54:23 | 2022/05/26 18:07:00 | 3852.94 | 3867.17 | 3882.11 | 3834.62 | 3824.18 | 3820.51 | 3910.35 | 3930.24 | 3878.91 | 3894.5 | 13627.24 | 37821.02 | 0 | 38695.53 | 0
4298 | VNM - Đà Nẵng - Nhà Máy | /BCG Energy | 1020C0058922/EM001020C0058922 | 2022-05-27 10:25:00 | 36.8 | 56.8 | 1.9 | N/A | 8.746 | 895.7 | Online | 1020C0058922/INVT_04 | Grid connected | 397.3 | 395.5 | 395.4 | 232.8 | 228.1 | 227.6 | 132.44 | 132.966 | 132.21 | 98.2 | 70.7 | 1 | 50.05 | 91.378 | -0.234 | 253.17 | 93.063 | 635.3 | 635.3 | 642.5 | 642.5 | 634.6 | 634.6 | 624.3 | 624.3 | 635.6 | 635.6 | 635.5 | 635.5 | 624.7 | 624.7 | 630.4 | 630.4 | 629.8 | 629.8 | 636.2 | 636.2 | 14.66 | 0 | 0 | 14.51 | 14.95 | 0 | 0 | 14.83 | 14.52 | 0 | 0 | 14.45 | 14.82 | 0 | 15 | 0 | 0 | 14.66 | 14.63 | 0 | 37831.45 | 2022/05/27 04:54:23 | 2022/05/26 18:07:00 | 3853.69 | 3867.94 | 3882.88 | 3835.39 | 3824.93 | 3821.26 | 3911.12 | 3931.02 | 3879.67 | 3895.26 | 13634.8 | 37828.58 | 0 | 38703.16 | 0
4299 | VNM - Đà Nẵng - Nhà Máy | /BCG Energy | 1020C0058922/EM001020C0058922 | 2022-05-27 10:30:00 | 37.5 | 58.5 | 0.8 | N/A | 9.015 | 901.2 | Online | 1020C0058922/INVT_04 | Grid connected | 396.4 | 395.5 | 394.4 | 232.6 | 228.1 | 227.6 | 129.511 | 129.701 | 129.388 | 98.31 | 70.9 | 1 | 50.04 | 89.326 | 0.234 | 260.66 | 90.862 | 668.3 | 668.3 | 672.2 | 672.2 | 665.1 | 665.1 | 667.5 | 667.5 | 661.8 | 661.8 | 663.7 | 663.7 | 664.1 | 664.1 | 666.6 | 666.6 | 663.5 | 663.5 | 668.1 | 668.1 | 13.49 | 0 | 0 | 13.6 | 13.69 | 0 | 0 | 13.44 | 13.46 | 0 | 0 | 13.43 | 13.63 | 0 | 13.69 | 0 | 0 | 13.68 | 13.46 | 0 | 37838.94 | 2022/05/27 04:54:23 | 2022/05/26 18:07:00 | 3854.46 | 3868.7 | 3883.65 | 3836.15 | 3825.69 | 3822.01 | 3911.89 | 3931.79 | 3880.44 | 3896.04 | 13642.28 | 37836.06 | 0 | 38710.82 | 0
4300 | VNM - Đà Nẵng - Nhà Máy | /BCG Energy | 1020C0058922/EM001020C0058922 | 2022-05-27 10:35:00 | 36.1 | 57.2 | 1.3 | N/A | 9.283 | 898.3 | Online | 1020C0058922/INVT_04 | Grid connected | 398.8 | 395.5 | 396.5 | 232.6 | 228.1 | 228.6 | 132.409 | 132.759 | 132.358 | 98.2 | 71.3 | 1 | 49.92 | 91.472 | 0.792 | 268.22 | 93.164 | 635.4 | 635.4 | 636.6 | 636.6 | 629.9 | 629.9 | 636.5 | 636.5 | 629.5 | 629.5 | 635.1 | 635.1 | 630.4 | 630.4 | 630.3 | 630.3 | 624.6 | 624.6 | 630.2 | 630.2 | 14.7 | 0 | 0 | 14.86 | 15.05 | 0 | 0 | 14.61 | 14.54 | 0 | 0 | 14.47 | 14.81 | 0 | 14.93 | 0 | 0 | 15.11 | 14.65 | 0 | 37846.5 | 2022/05/27 04:54:23 | 2022/05/26 18:07:00 | 3855.22 | 3869.48 | 3884.43 | 3836.92 | 3826.44 | 3822.77 | 3912.67 | 3932.58 | 3881.21 | 3896.8 | 13649.85 | 37843.63 | 0 | 38718.52 | 0
4301 | VNM - Đà Nẵng - Nhà Máy | /BCG Energy | 1020C0058922/EM001020C0058922 | 2022-05-27 10:40:00 | 35.5 | 57.2 | 2.4 | N/A | 9.557 | 917.7 | Online | 1020C0058922/INVT_04 | Grid connected | 398.7 | 396.3 | 396.4 | 232.7 | 229.1 | 228.6 | 135.002 | 135.23 | 134.843 | 98.19 | 71.7 | 1 | 50 | 93.293 | 0.655 | 275.75 | 94.993 | 637.5 | 637.5 | 636.4 | 636.4 | 630 | 630 | 630.6 | 630.6 | 623.6 | 623.6 | 635.5 | 635.5 | 619.1 | 619.1 | 630.3 | 630.3 | 624.6 | 624.6 | 624.2 | 624.2 | 14.77 | 0 | 0 | 14.96 | 15.11 | 0 | 0 | 15.12 | 14.95 | 0 | 0 | 14.75 | 15.39 | 0 | 15.31 | 0 | 0 | 15.28 | 15.25 | 0 | 37854.03 | 2022/05/27 04:54:23 | 2022/05/26 18:07:00 | 3856 | 3870.26 | 3885.2 | 3837.69 | 3827.2 | 3823.53 | 3913.45 | 3933.35 | 3881.98 | 3897.58 | 13657.39 | 37851.17 | 0 | 38726.24 | 0
4302 | VNM - Đà Nẵng - Nhà Máy | /BCG Energy | 1020C0058922/EM001020C0058922 | 2022-05-27 10:45:00 | 35.2 | 56.2 | 2.3 | N/A | 9.832 | 926.2 | Online | 1020C0058922/INVT_04 | Grid connected | 399.6 | 397.8 | 396.8 | 233.7 | 229.1 | 229.6 | 136.176 | 136.365 | 135.869 | 98.21 | 71.9 | 1 | 49.98 | 94.125 | -2.795 | 283.25 | 95.87 | 624.6 | 624.6 | 647.9 | 647.9 | 641.9 | 641.9 | 618.1 | 618.1 | 641.5 | 641.5 | 641.4 | 641.4 | 613.3 | 613.3 | 618.7 | 618.7 | 636.2 | 636.2 | 630.2 | 630.2 | 15.26 | 0 | 0 | 14.88 | 15.05 | 0 | 0 | 15.45 | 14.81 | 0 | 0 | 14.95 | 15.54 | 0 | 15.67 | 0 | 0 | 15.12 | 15.27 | 0 | 37861.62 | 2022/05/27 04:54:23 | 2022/05/26 18:07:00 | 3856.78 | 3871.04 | 3885.99 | 3838.46 | 3827.96 | 3824.29 | 3914.23 | 3934.14 | 3882.77 | 3898.35 | 13664.89 | 37858.67 | 0 | 38734.01 | 0
4303 | VNM - Đà Nẵng - Nhà Máy | /BCG Energy | 1020C0058922/EM001020C0058922 | 2022-05-27 10:50:00 | 35.5 | 55.9 | 2.4 | N/A | 10.109 | 926.9 | Online | 1020C0058922/INVT_04 | Grid connected | 401.7 | 399.7 | 399 | 234.6 | 230.1 | 230.6 | 128.337 | 128.547 | 128.325 | 98.36 | 71.9 | 1 | 50.18 | 89.538 | -0.551 | 289.94 | 91.086 | 680.1 | 680.1 | 681.6 | 681.6 | 679.3 | 679.3 | 679.9 | 679.9 | 676.8 | 676.8 | 678.1 | 678.1 | 678.5 | 678.5 | 679.5 | 679.5 | 678 | 678 | 679.5 | 679.5 | 13.29 | 0 | 0 | 13.56 | 13.47 | 0 | 0 | 13.24 | 12.99 | 0 | 0 | 13.11 | 13.27 | 0 | 13.37 | 0 | 0 | 13.29 | 13.18 | 0 | 37868.22 | 2022/05/27 04:54:23 | 2022/05/26 18:07:00 | 3857.45 | 3871.74 | 3886.67 | 3839.12 | 3828.62 | 3824.96 | 3914.9 | 3934.82 | 3883.43 | 3899.02 | 13671.58 | 37865.36 | 0 | 38740.73 | 0
4304 | VNM - Đà Nẵng - Nhà Máy | /BCG Energy | 1020C0058922/EM001020C0058922 | 2022-05-27 10:55:00 | 35.8 | 55.4 | 0.9 | N/A | 10.387 | 932.3 | Online | 1020C0058922/INVT_04 | Grid connected | 402.5 | 401.7 | 401.7 | 235.6 | 232.2 | 231.6 | 126.694 | 126.838 | 126.528 | 98.22 | 71.3 | 1 | 49.91 | 88.529 | -2.386 | 296.52 | 90.133 | 684.7 | 684.7 | 684.5 | 684.5 | 683.9 | 683.9 | 684.4 | 684.4 | 683.4 | 683.4 | 683.4 | 683.4 | 684.1 | 684.1 | 684.6 | 684.6 | 683.9 | 683.9 | 684.1 | 684.1 | 13.17 | 0 | 0 | 13.56 | 13.49 | 0 | 0 | 13.22 | 12.55 | 0 | 0 | 12.82 | 13.01 | 0 | 13.15 | 0 | 0 | 13.11 | 13.05 | 0 | 37874.8 | 2022/05/27 04:54:23 | 2022/05/26 18:07:00 | 3858 | 3872.31 | 3887.24 | 3839.67 | 3829.15 | 3825.49 | 3915.45 | 3935.38 | 3883.98 | 3899.58 | 13678.14 | 37871.92 | 0 | 38747.35 | 0
4305 | VNM - Đà Nẵng - Nhà Máy | /BCG Energy | 1020C0058922/EM001020C0058922 | 2022-05-27 11:00:00 | 35.8 | 55.1 | 3 | N/A | 10.667 | 922.7 | Online | 1020C0058922/INVT_04 | Grid connected | 403.3 | 401.6 | 401.2 | 235.5 | 231.3 | 231.6 | 106.722 | 106.966 | 106.628 | 97.82 | 70.9 | 1 | 49.96 | 74.703 | 1 | 303.08 | 76.368 | 719.8 | 719.8 | 719.8 | 719.8 | 719.2 | 719.2 | 719.6 | 719.6 | 718.7 | 718.7 | 718.7 | 718.7 | 719.4 | 719.4 | 719.9 | 719.9 | 719.2 | 719.2 | 719.2 | 719.2 | 10.41 | 0 | 0 | 10.9 | 10.63 | 0 | 0 | 10.34 | 10.02 | 0 | 0 | 10.12 | 10.2 | 0 | 10.39 | 0 | 0 | 10.18 | 10.19 | 0 | 37881.36 | 2022/05/27 04:54:23 | 2022/05/26 18:07:00 | 3858.79 | 3873.12 | 3888.03 | 3840.46 | 3829.9 | 3826.24 | 3916.23 | 3936.15 | 3884.75 | 3900.34 | 13684.7 | 37878.48 | 0 | 38754.01 | 0
4306 | VNM - Đà Nẵng - Nhà Máy | /BCG Energy | 1020C0058922/EM001020C0058922 | 2022-05-27 11:05:00 | 36 | 55.4 | 1.7 | N/A | 10.945 | 937.4 | Online | 1020C0058922/INVT_04 | Grid connected | 404.6 | 401.8 | 402.3 | 236.5 | 232.3 | 232.6 | 136.418 | 136.795 | 136.156 | 98.21 | 70.5 | 1 | 49.96 | 95.76 | -0.363 | 310.78 | 97.515 | 633.8 | 633.8 | 636.3 | 636.3 | 635 | 635 | 624.9 | 624.9 | 635.5 | 635.5 | 635.4 | 635.4 | 619.4 | 619.4 | 630.2 | 630.2 | 624.6 | 624.6 | 624.4 | 624.4 | 15.36 | 0 | 0 | 15.48 | 15.34 | 0 | 0 | 15.48 | 15.07 | 0 | 0 | 15.36 | 15.65 | 0 | 15.53 | 0 | 0 | 15.55 | 15.66 | 0 | 37889.06 | 2022/05/27 04:54:23 | 2022/05/26 18:07:00 | 3859.58 | 3873.91 | 3888.83 | 3841.23 | 3830.67 | 3827.01 | 3917.02 | 3936.94 | 3885.53 | 3901.12 | 13692.42 | 37886.2 | 0 | 38761.84 | 0
4307 | VNM - Đà Nẵng - Nhà Máy | /BCG Energy | 1020C0058922/EM001020C0058922 | 2022-05-27 11:10:00 | 37 | 56.9 | 1.1 | N/A | 11.224 | 921.4 | Online | 1020C0058922/INVT_04 | Grid connected | 405.6 | 403.2 | 403.3 | 236.5 | 232.3 | 232.6 | 134.302 | 134.945 | 134.378 | 98.21 | 71.3 | 1 | 50.13 | 94.449 | -0.491 | 318.77 | 96.19 | 630.4 | 630.4 | 636.4 | 636.4 | 634.1 | 634.1 | 626.4 | 626.4 | 628.8 | 628.8 | 629.4 | 629.4 | 632.9 | 632.9 | 631.8 | 631.8 | 624.6 | 624.6 | 632.3 | 632.3 | 15.1 | 0 | 0 | 15.11 | 15.09 | 0 | 0 | 15.17 | 15.18 | 0 | 0 | 15.23 | 15.34 | 0 | 15.43 | 0 | 0 | 15.43 | 15.16 | 0 | 37897.05 | 2022/05/27 04:54:23 | 2022/05/26 18:07:00 | 3860.38 | 3874.73 | 3889.64 | 3842.04 | 3831.48 | 3827.82 | 3917.85 | 3937.77 | 3886.35 | 3901.94 | 13700.32 | 37894.1 | 0 | 38770 | 0
4308 | VNM - Đà Nẵng - Nhà Máy | /BCG Energy | 1020C0058922/EM001020C0058922 | 2022-05-27 11:15:00 | 35.6 | 55.7 | 1.6 | N/A | 11.502 | 933.8 | Online | 1020C0058922/INVT_04 | Grid connected | 407.6 | 405.6 | 404.3 | 237.5 | 233.4 | 233.6 | 135.18 | 135.827 | 135.218 | 98.21 | 71.9 | 1 | 50.08 | 95.59 | -0.857 | 326.64 | 97.391 | 631.4 | 631.4 | 642.4 | 642.4 | 635.8 | 635.8 | 635.4 | 635.4 | 635.5 | 635.5 | 629.4 | 629.4 | 629.9 | 629.9 | 631.6 | 631.6 | 630.6 | 630.6 | 630.2 | 630.2 | 15.19 | 0 | 0 | 15.09 | 15.42 | 0 | 0 | 15.2 | 15.2 | 0 | 0 | 15.46 | 15.52 | 0 | 15.75 | 0 | 0 | 15.68 | 15.63 | 0 | 37904.92 | 2022/05/27 04:54:23 | 2022/05/26 18:07:00 | 3861.19 | 3875.53 | 3890.45 | 3842.83 | 3832.28 | 3828.62 | 3918.65 | 3938.58 | 3887.16 | 3902.75 | 13708.28 | 37902.06 | 0 | 38778.04 | 0
4309 | VNM - Đà Nẵng - Nhà Máy | /BCG Energy | 1020C0058922/EM001020C0058922 | 2022-05-27 11:20:00 | 36.4 | 56.2 | 1.3 | N/A | 11.782 | 930.8 | Online | 1020C0058922/INVT_04 | Grid connected | 407.6 | 405.6 | 406.3 | 238.5 | 234.5 | 233.6 | 134.854 | 135.331 | 134.784 | 98.21 | 72.5 | 1 | 50.11 | 95.513 | 0.012 | 334.58 | 97.299 | 636.3 | 636.3 | 642.4 | 642.4 | 631.4 | 631.4 | 634.5 | 634.5 | 629.5 | 629.5 | 629.5 | 629.5 | 629 | 629 | 628.6 | 628.6 | 630.6 | 630.6 | 626.4 | 626.4 | 15.15 | 0 | 0 | 15.45 | 15.41 | 0 | 0 | 15.15 | 15.39 | 0 | 0 | 15.34 | 15.53 | 0 | 15.75 | 0 | 0 | 15.49 | 15.4 | 0 | 37912.95 | 2022/05/27 04:54:23 | 2022/05/26 18:07:00 | 3862.01 | 3876.37 | 3891.26 | 3843.64 | 3833.09 | 3829.43 | 3919.48 | 3939.43 | 3887.99 | 3903.58 | 13716.22 | 37910 | 0 | 38786.28 | 0
4310 | VNM - Đà Nẵng - Nhà Máy | /BCG Energy | 1020C0058922/EM001020C0058922 | 2022-05-27 11:25:00 | 35.3 | 55.2 | 2 | N/A | 12.062 | 929.7 | Online | 1020C0058922/INVT_04 | Grid connected | 406.7 | 404.5 | 405.2 | 237.5 | 233.4 | 233.5 | 135.284 | 135.814 | 135.209 | 98.11 | 72.9 | 1 | 49.93 | 95.432 | -0.375 | 342.56 | 97.231 | 643 | 643 | 642.4 | 642.4 | 635.7 | 635.7 | 636.5 | 636.5 | 629.5 | 629.5 | 629.5 | 629.5 | 625 | 625 | 629.2 | 629.2 | 630.4 | 630.4 | 630.2 | 630.2 | 15.16 | 0 | 0 | 15.45 | 15.1 | 0 | 0 | 15.08 | 15.35 | 0 | 0 | 15.3 | 15.66 | 0 | 15.67 | 0 | 0 | 15.5 | 15.48 | 0 | 37920.84 | 2022/05/27 04:54:23 | 2022/05/26 18:07:00 | 3862.76 | 3877.13 | 3892.01 | 3844.38 | 3833.83 | 3830.18 | 3920.25 | 3940.18 | 3888.74 | 3904.33 | 13724.11 | 37917.89 | 0 | 38794.35 | 0
4311 | VNM - Đà Nẵng - Nhà Máy | /BCG Energy | 1020C0058922/EM001020C0058922 | 2022-05-27 11:30:00 | 34.9 | 54.2 | 3.1 | N/A | 12.339 | 916 | Online | 1020C0058922/INVT_04 | Grid connected | 405.7 | 403.5 | 403 | 237.5 | 233.4 | 233.5 | 134.654 | 135.037 | 134.622 | 98.22 | 73.5 | 1 | 49.92 | 94.81 | 0.514 | 350.44 | 96.558 | 640.6 | 640.6 | 636.3 | 636.3 | 635.7 | 635.7 | 634.8 | 634.8 | 629.8 | 629.8 | 629.4 | 629.4 | 635.3 | 635.3 | 630.2 | 630.2 | 630.1 | 630.1 | 628.2 | 628.2 | 15.13 | 0 | 0 | 15.11 | 15.05 | 0 | 0 | 15.12 | 14.95 | 0 | 0 | 15.07 | 15.26 | 0 | 15.36 | 0 | 0 | 15.42 | 15.52 | 0 | 37928.72 | 2022/05/27 04:54:23 | 2022/05/26 18:07:00 | 3863.63 | 3878 | 3892.87 | 3845.23 | 3834.68 | 3831.02 | 3921.12 | 3941.06 | 3889.61 | 3905.2 | 13732.08 | 37925.86 | 0 | 38802.42 | 0
4312 | VNM - Đà Nẵng - Nhà Máy | /BCG Energy | 1020C0058922/EM001020C0058922 | 2022-05-27 11:35:00 | 33.5 | 52.3 | 3.6 | N/A | 12.614 | 916.4 | Online | 1020C0058922/INVT_04 | Grid connected | 407.7 | 405.9 | 405.3 | 238.6 | 234.5 | 233.5 | 134.811 | 135.257 | 134.585 | 98.22 | 73.7 | 1 | 50.07 | 95.179 | 0.406 | 358.39 | 96.973 | 645.1 | 645.1 | 654.4 | 654.4 | 641.8 | 641.8 | 647.4 | 647.4 | 629.4 | 629.4 | 635.5 | 635.5 | 632.2 | 632.2 | 634.7 | 634.7 | 627 | 627 | 636.1 | 636.1 | 15.07 | 0 | 0 | 15.15 | 15.05 | 0 | 0 | 14.9 | 15.02 | 0 | 0 | 15.2 | 15.55 | 0 | 15.42 | 0 | 0 | 15.51 | 15.15 | 0 | 37936.67 | 2022/05/27 04:54:23 | 2022/05/26 18:07:00 | 3864.43 | 3878.81 | 3893.68 | 3846.04 | 3835.48 | 3831.82 | 3921.94 | 3941.88 | 3890.42 | 3906.01 | 13739.94 | 37933.72 | 0 | 38810.51 | 0
4313 | VNM - Đà Nẵng - Nhà Máy | /BCG Energy | 1020C0058922/EM001020C0058922 | 2022-05-27 11:40:00 | 34 | 51.2 | 2.7 | N/A | 12.889 | 925.9 | Online | 1020C0058922/INVT_04 | Grid connected | 406.7 | 404.9 | 404.3 | 237.6 | 233.5 | 233.5 | 134.866 | 135.101 | 134.779 | 98.12 | 74.1 | 1 | 50.13 | 95.14 | 0.936 | 366.29 | 96.953 | 670.3 | 670.3 | 676.7 | 676.7 | 663.3 | 663.3 | 664.3 | 664.3 | 657.2 | 657.2 | 661 | 661 | 660.8 | 660.8 | 663.9 | 663.9 | 661.4 | 661.4 | 666.9 | 666.9 | 14.32 | 0 | 0 | 14.56 | 14.73 | 0 | 0 | 14.25 | 14.28 | 0 | 0 | 14.42 | 14.68 | 0 | 14.73 | 0 | 0 | 14.7 | 14.49 | 0 | 37944.57 | 2022/05/27 04:54:23 | 2022/05/26 18:07:00 | 3865.25 | 3879.63 | 3894.49 | 3846.84 | 3836.27 | 3832.62 | 3922.75 | 3942.71 | 3891.24 | 3906.82 | 13747.93 | 37941.71 | 0 | 38818.62 | 0
4314 | VNM - Đà Nẵng - Nhà Máy | /BCG Energy | 1020C0058922/EM001020C0058922 | 2022-05-27 11:45:00 | 33.9 | 51.7 | 2.9 | N/A | 13.168 | 932.7 | Online | 1020C0058922/INVT_04 | Grid connected | 406.8 | 404.7 | 404.2 | 237.9 | 233.5 | 233.4 | 135.684 | 135.814 | 135.55 | 98.12 | 74.5 | 1 | 50.01 | 95.601 | 0.016 | 374.23 | 97.383 | 671.3 | 671.3 | 678.6 | 678.6 | 664.8 | 664.8 | 666.4 | 666.4 | 661.2 | 661.2 | 664.3 | 664.3 | 664.3 | 664.3 | 666.9 | 666.9 | 664 | 664 | 669.1 | 669.1 | 14.37 | 0 | 0 | 14.6 | 14.57 | 0 | 0 | 14.3 | 14.32 | 0 | 0 | 14.27 | 14.52 | 0 | 14.57 | 0 | 0 | 14.54 | 14.33 | 0 | 37952.51 | 2022/05/27 04:54:23 | 2022/05/26 18:07:00 | 3866.06 | 3880.45 | 3895.31 | 3847.64 | 3837.07 | 3833.42 | 3923.57 | 3943.52 | 3892.05 | 3907.64 | 13755.86 | 37949.64 | 0 | 38826.73 | 0
4315 | VNM - Đà Nẵng - Nhà Máy | /BCG Energy | 1020C0058922/EM001020C0058922 | 2022-05-27 11:50:00 | 33.7 | 51.8 | 3 | N/A | 13.445 | 923.7 | Online | 1020C0058922/INVT_04 | Grid connected | 406.7 | 404.7 | 404 | 237.9 | 233.5 | 233.4 | 133.229 | 133.467 | 133.212 | 98.12 | 74.7 | 1 | 50.14 | 93.93 | 1.137 | 382.14 | 95.778 | 670.5 | 670.5 | 678 | 678 | 662.9 | 662.9 | 661.3 | 661.3 | 655.5 | 655.5 | 658.8 | 658.8 | 660.4 | 660.4 | 659.6 | 659.6 | 656.7 | 656.7 | 662.1 | 662.1 | 14.36 | 0 | 0 | 14.36 | 14.74 | 0 | 0 | 14.39 | 14.53 | 0 | 0 | 14.47 | 14.69 | 0 | 14.82 | 0 | 0 | 14.77 | 14.57 | 0 | 37960.42 | 2022/05/27 04:54:23 | 2022/05/26 18:07:00 | 3866.87 | 3881.26 | 3896.11 | 3848.43 | 3837.87 | 3834.22 | 3924.39 | 3944.35 | 3892.87 | 3908.44 | 13763.87 | 37957.65 | 0 | 38834.81 | 0
4316 | VNM - Đà Nẵng - Nhà Máy | /BCG Energy | 1020C0058922/EM001020C0058922 | 2022-05-27 11:55:00 | 33.9 | 51.3 | 2.9 | N/A | 13.722 | 928.7 | Online | 1020C0058922/INVT_04 | Grid connected | 405.2 | 403.7 | 402.7 | 237.9 | 233.5 | 233.4 | 137.192 | 137.624 | 137.002 | 98.13 | 74.9 | 1 | 50.13 | 96.547 | -0.005 | 390.14 | 98.367 | 648.7 | 648.7 | 639.7 | 639.7 | 647.7 | 647.7 | 645.4 | 645.4 | 638.2 | 638.2 | 641.7 | 641.7 | 636.8 | 636.8 | 638.9 | 638.9 | 638.6 | 638.6 | 646.9 | 646.9 | 15.23 | 0 | 0 | 15.78 | 15.09 | 0 | 0 | 14.98 | 15.16 | 0 | 0 | 15.12 | 15.52 | 0 | 15.57 | 0 | 0 | 15.74 | 15.42 | 0 | 37968.42 | 2022/05/27 04:54:23 | 2022/05/26 18:07:00 | 3867.63 | 3882.04 | 3896.88 | 3849.18 | 3838.62 | 3834.97 | 3925.17 | 3945.13 | 3893.64 | 3909.22 | 13771.77 | 37965.55 | 0 | 38843 | 0
4317 | VNM - Đà Nẵng - Nhà Máy | /BCG Energy | 1020C0058922/EM001020C0058922 | 2022-05-27 12:00:00 | 33.8 | 50 | 3.6 | N/A | 13.999 | 921.4 | Online | 1020C0058922/INVT_04 | Grid connected | 405.2 | 403.7 | 402.6 | 236.9 | 232.5 | 232.3 | 136.928 | 137.138 | 136.694 | 98.13 | 75.3 | 1 | 49.93 | 96.17 | 1.487 | 398.05 | 97.943 | 646.7 | 646.7 | 649.4 | 649.4 | 637.2 | 637.2 | 638.2 | 638.2 | 637.5 | 637.5 | 633.9 | 633.9 | 636.8 | 636.8 | 641.6 | 641.6 | 639.7 | 639.7 | 644.6 | 644.6 | 15.25 | 0 | 0 | 15.37 | 15.27 | 0 | 0 | 15.08 | 15.05 | 0 | 0 | 15.21 | 15.43 | 0 | 15.45 | 0 | 0 | 15.42 | 15.23 | 0 | 37976.41 | 2022/05/27 04:54:23 | 2022/05/26 18:07:00 | 3868.52 | 3882.93 | 3897.76 | 3850.04 | 3839.48 | 3835.83 | 3926.04 | 3946.01 | 3894.51 | 3910.08 | 13779.68 | 37973.46 | 0 | 38851.2 | 0
4318 | VNM - Đà Nẵng - Nhà Máy | /BCG Energy | 1020C0058922/EM001020C0058922 | 2022-05-27 12:05:00 | 34.1 | 50.6 | 4.2 | N/A | 14.275 | 917.6 | Online | 1020C0058922/INVT_04 | Grid connected | 404.4 | 401.4 | 401.9 | 235.9 | 231.5 | 231.7 | 135.919 | 136.005 | 135.71 | 98.13 | 75.3 | 1 | 49.95 | 95.176 | 0.816 | 406 | 96.95 | 672 | 672 | 677.5 | 677.5 | 657.2 | 657.2 | 660.7 | 660.7 | 657.5 | 657.5 | 660.9 | 660.9 | 661.3 | 661.3 | 664.1 | 664.1 | 662.1 | 662.1 | 667.4 | 667.4 | 14.53 | 0 | 0 | 14.56 | 14.73 | 0 | 0 | 14.45 | 14.48 | 0 | 0 | 14.43 | 14.69 | 0 | 14.74 | 0 | 0 | 14.71 | 14.49 | 0 | 37984.28 | 2022/05/27 04:54:23 | 2022/05/26 18:07:00 | 3869.32 | 3883.75 | 3898.56 | 3850.83 | 3840.27 | 3836.61 | 3926.85 | 3946.82 | 3895.32 | 3910.88 | 13787.55 | 37981.33 | 0 | 38859.21 | 0
4319 | VNM - Đà Nẵng - Nhà Máy | /BCG Energy | 1020C0058922/EM001020C0058922 | 2022-05-27 12:10:00 | 33.3 | 50.8 | 1.7 | N/A | 14.55 | 910.2 | Online | 1020C0058922/INVT_04 | Grid connected | 404.1 | 402.5 | 402.1 | 237 | 232.5 | 231.7 | 133.044 | 133.132 | 132.905 | 98.16 | 75.5 | 1 | 50.12 | 93.279 | -0.079 | 413.86 | 95.028 | 681.7 | 681.7 | 687.4 | 687.4 | 669.2 | 669.2 | 671.4 | 671.4 | 669.1 | 669.1 | 671.4 | 671.4 | 671.7 | 671.7 | 674.2 | 674.2 | 671.7 | 671.7 | 676.2 | 676.2 | 13.98 | 0 | 0 | 14 | 14.34 | 0 | 0 | 13.9 | 13.93 | 0 | 0 | 13.86 | 14.12 | 0 | 14.17 | 0 | 0 | 14.13 | 13.94 | 0 | 37992.14 | 2022/05/27 04:54:23 | 2022/05/26 18:07:00 | 3870.13 | 3884.56 | 3899.36 | 3851.63 | 3841.07 | 3837.41 | 3927.66 | 3947.62 | 3896.13 | 3911.69 | 13795.5 | 37989.28 | 0 | 38867.26 | 0
4320 | VNM - Đà Nẵng - Nhà Máy | /BCG Energy | 1020C0058922/EM001020C0058922 | 2022-05-27 12:15:00 | 33.2 | 50.6 | 2.5 | N/A | 14.825 | 913.1 | Online | 1020C0058922/INVT_04 | Grid connected | 406.2 | 403.5 | 403.1 | 237 | 232.5 | 232.7 | 132.969 | 133.155 | 132.816 | 98.16 | 75.7 | 1 | 49.98 | 93.46 | 0.59 | 421.8 | 95.203 | 683.1 | 683.1 | 689.4 | 689.4 | 673.2 | 673.2 | 673.2 | 673.2 | 670.6 | 670.6 | 674.1 | 674.1 | 674.6 | 674.6 | 676.7 | 676.7 | 674.2 | 674.2 | 678.3 | 678.3 | 14.05 | 0 | 0 | 14.08 | 14.26 | 0 | 0 | 13.97 | 14.01 | 0 | 0 | 13.95 | 14.21 | 0 | 14.26 | 0 | 0 | 14.21 | 14.02 | 0 | 38000.08 | 2022/05/27 04:54:23 | 2022/05/26 18:07:00 | 3870.95 | 3885.38 | 3900.17 | 3852.42 | 3841.86 | 3838.21 | 3928.47 | 3948.45 | 3896.94 | 3912.5 | 13803.44 | 37997.22 | 0 | 38875.35 | 0
4321 | VNM - Đà Nẵng - Nhà Máy | /BCG Energy | 1020C0058922/EM001020C0058922 | 2022-05-27 12:20:00 | 32.7 | 49.4 | 4.2 | N/A | 15.097 | 906.6 | Online | 1020C0058922/INVT_04 | Grid connected | 403.2 | 400.3 | 401 | 236 | 231.3 | 231.7 | 135.165 | 135.406 | 135.009 | 98.16 | 75.9 | 1 | 49.91 | 94.324 | 0.975 | 429.62 | 96.083 | 672.3 | 672.3 | 678.4 | 678.4 | 653.9 | 653.9 | 655.9 | 655.9 | 655.4 | 655.4 | 660 | 660 | 660.4 | 660.4 | 662.1 | 662.1 | 659.5 | 659.5 | 664.8 | 664.8 | 14.46 | 0 | 0 | 14.5 | 14.67 | 0 | 0 | 14.38 | 14.41 | 0 | 0 | 14.35 | 14.62 | 0 | 14.67 | 0 | 0 | 14.64 | 14.42 | 0 | 38007.9 | 2022/05/27 04:54:23 | 2022/05/26 18:07:00 | 3871.75 | 3886.19 | 3900.97 | 3853.21 | 3842.65 | 3839 | 3929.28 | 3949.26 | 3897.75 | 3913.29 | 13811.26 | 38005.04 | 0 | 38883.35 | 0
4322 | VNM - Đà Nẵng - Nhà Máy | /BCG Energy | 1020C0058922/EM001020C0058922 | 2022-05-27 12:25:00 | 34.1 | 50.7 | 2.2 | N/A | 15.37 | 915.9 | Online | 1020C0058922/INVT_04 | Grid connected | 401.3 | 399 | 399 | 234.9 | 231 | 230.6 | 134.71 | 135.048 | 134.595 | 98.16 | 75.9 | 1 | 50.01 | 93.781 | -1.18 | 437.56 | 95.529 | 683.6 | 683.6 | 689.7 | 689.7 | 671.8 | 671.8 | 673.3 | 673.3 | 672.2 | 672.2 | 674.5 | 674.5 | 675.1 | 675.1 | 677 | 677 | 673.9 | 673.9 | 678.3 | 678.3 | 14.07 | 0 | 0 | 14.08 | 14.26 | 0 | 0 | 13.98 | 14.02 | 0 | 0 | 13.95 | 14.22 | 0 | 14.26 | 0 | 0 | 14.22 | 14.03 | 0 | 38015.84 | 2022/05/27 04:54:23 | 2022/05/26 18:07:00 | 3872.58 | 3887.03 | 3901.78 | 3854 | 3843.45 | 3839.8 | 3930.11 | 3950.09 | 3898.57 | 3914.11 | 13819.19 | 38012.97 | 0 | 38891.52 | 0
4323 | VNM - Đà Nẵng - Nhà Máy | /BCG Energy | 1020C0058922/EM001020C0058922 | 2022-05-27 12:30:00 | 33.5 | 50.1 | 3 | N/A | 15.641 | 903.7 | Online | 1020C0058922/INVT_04 | Grid connected | 402.2 | 399.9 | 399.7 | 234.9 | 230.9 | 230.6 | 135.754 | 136.006 | 135.659 | 98.16 | 76.1 | 1 | 50.09 | 94.776 | 1.179 | 445.31 | 96.524 | 663.7 | 663.7 | 668.8 | 668.8 | 644.5 | 644.5 | 647.1 | 647.1 | 651.7 | 651.7 | 656.5 | 656.5 | 657 | 657 | 659.3 | 659.3 | 657 | 657 | 663.1 | 663.1 | 14.65 | 0 | 0 | 14.7 | 14.63 | 0 | 0 | 14.58 | 14.61 | 0 | 0 | 14.56 | 14.81 | 0 | 14.86 | 0 | 0 | 14.84 | 14.61 | 0 | 38023.59 | 2022/05/27 04:54:23 | 2022/05/26 18:07:00 | 3873.37 | 3887.83 | 3902.57 | 3854.78 | 3844.23 | 3840.58 | 3930.9 | 3950.89 | 3899.36 | 3914.91 | 13826.95 | 38020.73 | 0 | 38899.42 | 0
4324 | VNM - Đà Nẵng - Nhà Máy | /BCG Energy | 1020C0058922/EM001020C0058922 | 2022-05-27 12:35:00 | 33.6 | 50.4 | 1.6 | N/A | 15.911 | 904.4 | Online | 1020C0058922/INVT_04 | Grid connected | 404.2 | 401.3 | 401.7 | 235.9 | 232.1 | 231.6 | 134.235 | 134.46 | 134.334 | 98.16 | 76.1 | 1 | 50.06 | 94.018 | 0.181 | 453.08 | 95.771 | 675.4 | 675.4 | 680.7 | 680.7 | 659.9 | 659.9 | 663.1 | 663.1 | 664.2 | 664.2 | 667.7 | 667.7 | 668.6 | 668.6 | 670.9 | 670.9 | 668.6 | 668.6 | 673.7 | 673.7 | 14.28 | 0 | 0 | 14.31 | 14.48 | 0 | 0 | 14.19 | 14.23 | 0 | 0 | 14.17 | 14.43 | 0 | 14.49 | 0 | 0 | 14.45 | 14.24 | 0 | 38031.45 | 2022/05/27 04:54:23 | 2022/05/26 18:07:00 | 3874.18 | 3888.64 | 3903.36 | 3855.56 | 3845.03 | 3841.38 | 3931.72 | 3951.7 | 3900.18 | 3915.71 | 13834.81 | 38028.59 | 0 | 38907.46 | 0
4325 | VNM - Đà Nẵng - Nhà Máy | /BCG Energy | 1020C0058922/EM001020C0058922 | 2022-05-27 12:40:00 | 33 | 49.3 | 4 | N/A | 16.18 | 893.2 | Online | 1020C0058922/INVT_04 | Grid connected | 402.2 | 400.3 | 399.4 | 234.9 | 231.1 | 230.6 | 135.612 | 135.978 | 135.47 | 98.15 | 76.1 | 1 | 49.99 | 94.378 | -0.041 | 460.91 | 96.118 | 637.6 | 637.6 | 649.3 | 649.3 | 653.6 | 653.6 | 648.9 | 648.9 | 633.4 | 633.4 | 632.9 | 632.9 | 635.5 | 635.5 | 639.9 | 639.9 | 635.2 | 635.2 | 637 | 637 | 15.03 | 0 | 0 | 15.13 | 14.43 | 0 | 0 | 14.38 | 14.98 | 0 | 0 | 15.18 | 15.27 | 0 | 15.16 | 0 | 0 | 15.33 | 15.3 | 0 | 38039.19 | 2022/05/27 04:54:23 | 2022/05/26 18:07:00 | 3874.98 | 3889.44 | 3904.14 | 3856.33 | 3845.81 | 3842.15 | 3932.52 | 3952.51 | 3900.97 | 3916.51 | 13842.55 | 38036.33 | 0 | 38915.36 | 0
4326 | VNM - Đà Nẵng - Nhà Máy | /BCG Energy | 1020C0058922/EM001020C0058922 | 2022-05-27 12:45:00 | 33.5 | 49.4 | 3.4 | N/A | 16.448 | 893.2 | Online | 1020C0058922/INVT_04 | Grid connected | 399.9 | 398.5 | 398.3 | 233.8 | 229 | 229.6 | 133.479 | 133.66 | 133.352 | 98.17 | 76.1 | 1 | 49.95 | 92.542 | -1.709 | 468.64 | 94.258 | 682 | 682 | 688.5 | 688.5 | 665.5 | 665.5 | 666.7 | 666.7 | 668.6 | 668.6 | 671.5 | 671.5 | 672.7 | 672.7 | 674.9 | 674.9 | 673 | 673 | 677.8 | 677.8 | 13.81 | 0 | 0 | 13.82 | 14 | 0 | 0 | 13.72 | 13.76 | 0 | 0 | 13.69 | 13.95 | 0 | 14 | 0 | 0 | 13.95 | 13.76 | 0 | 38047.01 | 2022/05/27 04:54:23 | 2022/05/26 18:07:00 | 3875.78 | 3890.26 | 3904.94 | 3857.12 | 3846.6 | 3842.94 | 3933.33 | 3953.32 | 3901.78 | 3917.31 | 13850.37 | 38044.15 | 0 | 38923.38 | 0
4327 | VNM - Đà Nẵng - Nhà Máy | /BCG Energy | 1020C0058922/EM001020C0058922 | 2022-05-27 12:50:00 | 33.9 | 50.7 | 3.1 | N/A | 16.715 | 885.1 | Online | 1020C0058922/INVT_04 | Grid connected | 398.8 | 396.5 | 396.9 | 232.8 | 228.9 | 228.6 | 135.065 | 135.474 | 135.067 | 98.18 | 76.3 | 1 | 49.96 | 93.487 | -0.138 | 476.43 | 95.211 | 652.3 | 652.3 | 649.7 | 649.7 | 654.1 | 654.1 | 641.6 | 641.6 | 634.2 | 634.2 | 631.6 | 631.6 | 642.8 | 642.8 | 631.8 | 631.8 | 635.1 | 635.1 | 635.4 | 635.4 | 14.76 | 0 | 0 | 15.01 | 14.17 | 0 | 0 | 14.18 | 14.8 | 0 | 0 | 15 | 14.98 | 0 | 15.25 | 0 | 0 | 15.17 | 15.07 | 0 | 38054.71 | 2022/05/27 04:54:23 | 2022/05/26 18:07:00 | 3876.57 | 3891.06 | 3905.72 | 3857.88 | 3847.38 | 3843.72 | 3934.13 | 3954.11 | 3902.58 | 3918.09 | 13858.07 | 38051.85 | 0 | 38931.24 | 0
4328 | VNM - Đà Nẵng - Nhà Máy | /BCG Energy | 1020C0058922/EM001020C0058922 | 2022-05-27 12:55:00 | 33.3 | 50.1 | 4.8 | N/A | 16.978 | 871.2 | Online | 1020C0058922/INVT_04 | Grid connected | 396.7 | 395.3 | 394.9 | 232.8 | 227.8 | 228.6 | 131.066 | 131.202 | 130.866 | 98.16 | 76.3 | 1 | 50.12 | 90.238 | 1.018 | 484.16 | 91.911 | 673.3 | 673.3 | 683.2 | 683.2 | 668 | 668 | 663.8 | 663.8 | 667.9 | 667.9 | 670.6 | 670.6 | 666.9 | 666.9 | 667.2 | 667.2 | 668.8 | 668.8 | 666 | 666 | 13.87 | 0 | 0 | 13.79 | 13.63 | 0 | 0 | 13.55 | 13.68 | 0 | 0 | 13.61 | 13.98 | 0 | 14.07 | 0 | 0 | 13.93 | 13.95 | 0 | 38062.44 | 2022/05/27 04:54:23 | 2022/05/26 18:07:00 | 3877.38 | 3891.87 | 3906.49 | 3858.64 | 3848.16 | 3844.5 | 3934.93 | 3954.93 | 3903.38 | 3918.9 | 13865.71 | 38059.49 | 0 | 38939.18 | 0
4329 | VNM - Đà Nẵng - Nhà Máy | /BCG Energy | 1020C0058922/EM001020C0058922 | 2022-05-27 13:00:00 | 33.7 | 50 | 2 | N/A | 17.237 | 855.7 | Online | 1020C0058922/INVT_04 | Grid connected | 395.4 | 394.4 | 393.6 | 231.2 | 226.8 | 227.6 | 132.236 | 132.457 | 132.012 | 98.18 | 76.3 | 1 | 49.93 | 90.805 | 0.839 | 491.53 | 92.488 | 660.4 | 660.4 | 661.8 | 661.8 | 652.8 | 652.8 | 651.3 | 651.3 | 637.8 | 637.8 | 638.5 | 638.5 | 636.7 | 636.7 | 650.3 | 650.3 | 635 | 635 | 641.3 | 641.3 | 14.13 | 0 | 0 | 14.2 | 13.77 | 0 | 0 | 13.55 | 14.35 | 0 | 0 | 14.41 | 14.72 | 0 | 14.62 | 0 | 0 | 14.68 | 14.56 | 0 | 38069.89 | 2022/05/27 04:54:23 | 2022/05/26 18:07:00 | 3878.15 | 3892.65 | 3907.23 | 3859.38 | 3848.92 | 3845.26 | 3935.7 | 3955.7 | 3904.14 | 3919.66 | 13873.16 | 38066.94 | 0 | 38946.79 | 0
4330 | VNM - Đà Nẵng - Nhà Máy | /BCG Energy | 1020C0058922/EM001020C0058922 | 2022-05-27 13:05:00 | 34.2 | 50.9 | 4.1 | N/A | 17.494 | 851.8 | Online | 1020C0058922/INVT_04 | Grid connected | 394 | 392.4 | 392.2 | 230.2 | 225.8 | 226.6 | 100.612 | 100.724 | 100.566 | 98.16 | 75.9 | 1 | 50.02 | 68.786 | -0.855 | 498.43 | 70.075 | 737.3 | 737.3 | 737.3 | 737.3 | 736.7 | 736.7 | 737.1 | 737.1 | 736.1 | 736.1 | 736.2 | 736.2 | 736.9 | 736.9 | 737.4 | 737.4 | 736.7 | 736.7 | 736.7 | 736.7 | 9.87 | 0 | 0 | 10.3 | 9.61 | 0 | 0 | 9.29 | 9.03 | 0 | 0 | 8.98 | 9.02 | 0 | 9.16 | 0 | 0 | 8.97 | 9.05 | 0 | 38076.71 | 2022/05/27 04:54:23 | 2022/05/26 18:07:00 | 3878.86 | 3893.37 | 3907.92 | 3860.05 | 3849.6 | 3845.94 | 3936.4 | 3956.4 | 3904.84 | 3920.35 | 13880.05 | 38073.83 | 0 | 38953.73 | 0
4331 | VNM - Đà Nẵng - Nhà Máy | /BCG Energy | 1020C0058922/EM001020C0058922 | 2022-05-27 13:10:00 | 33 | 49.5 | 2.6 | N/A | 17.749 | 852.5 | Online | 1020C0058922/INVT_04 | Grid connected | 391.4 | 390.2 | 390.7 | 229.1 | 224.8 | 225.6 | 107.436 | 107.637 | 107.316 | 98.19 | 75.1 | 1 | 50.12 | 73.13 | 1.293 | 504.99 | 74.478 | 730.9 | 730.9 | 730.9 | 730.9 | 730.3 | 730.3 | 730.7 | 730.7 | 729.7 | 729.7 | 729.7 | 729.7 | 730.4 | 730.4 | 730.9 | 730.9 | 730.2 | 730.2 | 730.3 | 730.3 | 10.65 | 0 | 0 | 11.03 | 10.1 | 0 | 0 | 9.85 | 9.6 | 0 | 0 | 9.62 | 9.72 | 0 | 9.86 | 0 | 0 | 9.73 | 9.79 | 0 | 38083.27 | 2022/05/27 04:54:23 | 2022/05/26 18:07:00 | 3879.55 | 3894.07 | 3908.58 | 3860.7 | 3850.24 | 3846.59 | 3937.06 | 3957.06 | 3905.49 | 3921.01 | 13886.62 | 38080.4 | 0 | 38960.35 | 0
4332 | VNM - Đà Nẵng - Nhà Máy | /BCG Energy | 1020C0058922/EM001020C0058922 | 2022-05-27 13:15:00 | 33.1 | 49.3 | 2.3 | N/A | 18.005 | 845.8 | Online | 1020C0058922/INVT_04 | Grid connected | 392.3 | 390.2 | 390.9 | 230.1 | 224.8 | 225.6 | 132.848 | 133.211 | 132.727 | 98.18 | 74.7 | 1 | 49.96 | 90.491 | 0.627 | 512.41 | 92.169 | 654.1 | 654.1 | 659.1 | 659.1 | 654.8 | 654.8 | 645.3 | 645.3 | 635.8 | 635.8 | 633.5 | 633.5 | 636.8 | 636.8 | 638.3 | 638.3 | 641.2 | 641.2 | 639.3 | 639.3 | 14.21 | 0 | 0 | 14.38 | 13.47 | 0 | 0 | 13.56 | 14.34 | 0 | 0 | 14.54 | 14.72 | 0 | 14.71 | 0 | 0 | 14.6 | 14.72 | 0 | 38090.77 | 2022/05/27 04:54:23 | 2022/05/26 18:07:00 | 3880.32 | 3894.85 | 3909.32 | 3861.42 | 3851 | 3847.34 | 3937.83 | 3957.84 | 3906.26 | 3921.78 | 13894.12 | 38087.9 | 0 | 38967.96 | 0
4333 | VNM - Đà Nẵng - Nhà Máy | /BCG Energy | 1020C0058922/EM001020C0058922 | 2022-05-27 13:20:00 | 33.5 | 49.3 | 1.9 | N/A | 18.255 | 825.2 | Online | 1020C0058922/INVT_04 | Grid connected | 393.3 | 391.2 | 392.3 | 230.1 | 225.8 | 225.6 | 129.39 | 129.637 | 129.248 | 98.18 | 75.1 | 1 | 50.07 | 88.311 | 1.052 | 519.89 | 89.93 | 653.8 | 653.8 | 650.8 | 650.8 | 653.9 | 653.9 | 645.3 | 645.3 | 642 | 642 | 643.3 | 643.3 | 642.7 | 642.7 | 644.3 | 644.3 | 641.2 | 641.2 | 643.8 | 643.8 | 13.98 | 0 | 0 | 14.1 | 13.13 | 0 | 0 | 13.24 | 14.05 | 0 | 0 | 13.8 | 14 | 0 | 14.08 | 0 | 0 | 14.11 | 14.22 | 0 | 38098.17 | 2022/05/27 04:54:23 | 2022/05/26 18:07:00 | 3881.09 | 3895.63 | 3910.05 | 3862.15 | 3851.75 | 3848.09 | 3938.6 | 3958.62 | 3907.03 | 3922.55 | 13901.53 | 38095.31 | 0 | 38975.56 | 0
4334 | VNM - Đà Nẵng - Nhà Máy | /BCG Energy | 1020C0058922/EM001020C0058922 | 2022-05-27 13:25:00 | 34.5 | 50.8 | 2.4 | N/A | 18.505 | 831.1 | Online | 1020C0058922/INVT_04 | Grid connected | 393.3 | 391.2 | 391.1 | 230.1 | 225.8 | 225.6 | 130.925 | 131.173 | 130.63 | 98.18 | 75.1 | 1 | 50.18 | 89.094 | 0.182 | 527.38 | 90.727 | 654.1 | 654.1 | 661.9 | 661.9 | 654.9 | 654.9 | 657.3 | 657.3 | 644.5 | 644.5 | 636.4 | 636.4 | 641.4 | 641.4 | 644.3 | 644.3 | 645.6 | 645.6 | 639.3 | 639.3 | 13.95 | 0 | 0 | 13.98 | 13.38 | 0 | 0 | 13.23 | 14.22 | 0 | 0 | 14.09 | 14.34 | 0 | 14.4 | 0 | 0 | 14.29 | 14.44 | 0 | 38105.66 | 2022/05/27 04:54:23 | 2022/05/26 18:07:00 | 3881.86 | 3896.42 | 3910.79 | 3862.88 | 3852.52 | 3848.85 | 3939.39 | 3959.4 | 3907.82 | 3923.34 | 13908.93 | 38102.71 | 0 | 38983.27 | 0
4335 | VNM - Đà Nẵng - Nhà Máy | /BCG Energy | 1020C0058922/EM001020C0058922 | 2022-05-27 13:30:00 | 33.5 | 49.7 | 2.5 | N/A | 18.753 | 819.6 | Online | 1020C0058922/INVT_04 | Grid connected | 393.3 | 391.2 | 391.1 | 230.1 | 225.8 | 225.6 | 129.203 | 129.701 | 129.239 | 98.18 | 75.1 | 1 | 50.16 | 88.222 | 0.491 | 534.73 | 89.84 | 659 | 659 | 655.9 | 655.9 | 656.5 | 656.5 | 663.4 | 663.4 | 641.9 | 641.9 | 638 | 638 | 642.7 | 642.7 | 644.3 | 644.3 | 647.2 | 647.2 | 641.7 | 641.7 | 13.76 | 0 | 0 | 13.93 | 12.98 | 0 | 0 | 12.91 | 13.81 | 0 | 0 | 13.89 | 14.09 | 0 | 14.15 | 0 | 0 | 14.14 | 14.11 | 0 | 38113.01 | 2022/05/27 04:54:23 | 2022/05/26 18:07:00 | 3882.62 | 3897.18 | 3911.5 | 3863.59 | 3853.27 | 3849.61 | 3940.15 | 3960.16 | 3908.58 | 3924.1 | 13916.37 | 38110.15 | 0 | 38990.76 | 0
4336 | VNM - Đà Nẵng - Nhà Máy | /BCG Energy | 1020C0058922/EM001020C0058922 | 2022-05-27 13:35:00 | 34.1 | 49.6 | 1.2 | N/A | 18.997 | 820.4 | Online | 1020C0058922/INVT_04 | Grid connected | 394.4 | 392 | 392.1 | 230.1 | 225.8 | 226.4 | 129.384 | 129.746 | 129.151 | 98.18 | 75.1 | 1 | 50.14 | 88.392 | -0.754 | 542.1 | 90.003 | 650.4 | 650.4 | 655.9 | 655.9 | 654.9 | 654.9 | 657.3 | 657.3 | 647.9 | 647.9 | 644.3 | 644.3 | 648.7 | 648.7 | 645.5 | 645.5 | 643.2 | 643.2 | 645.3 | 645.3 | 13.83 | 0 | 0 | 13.81 | 13.01 | 0 | 0 | 12.94 | 13.97 | 0 | 0 | 14.03 | 14.14 | 0 | 14.31 | 0 | 0 | 14.15 | 14.36 | 0 | 38120.38 | 2022/05/27 04:54:23 | 2022/05/26 18:07:00 | 3883.39 | 3897.95 | 3912.22 | 3864.3 | 3854.03 | 3850.36 | 3940.92 | 3960.94 | 3909.34 | 3924.87 | 13923.73 | 38117.51 | 0 | 38998.32 | 0
4337 | VNM - Đà Nẵng - Nhà Máy | /BCG Energy | 1020C0058922/EM001020C0058922 | 2022-05-27 13:40:00 | 33.7 | 49.7 | 2 | N/A | 19.239 | 801.8 | Online | 1020C0058922/INVT_04 | Grid connected | 392.4 | 390 | 389.9 | 229.1 | 224.8 | 225.3 | 127.141 | 127.376 | 127.062 | 98.18 | 75.1 | 1 | 49.98 | 86.399 | -0.407 | 549.34 | 87.983 | 654.6 | 654.6 | 655.9 | 655.9 | 654.9 | 654.9 | 663.4 | 663.4 | 647.7 | 647.7 | 641.2 | 641.2 | 642.8 | 642.8 | 639.5 | 639.5 | 641.2 | 641.2 | 645.3 | 645.3 | 13.59 | 0 | 0 | 13.57 | 12.67 | 0 | 0 | 12.51 | 13.69 | 0 | 0 | 13.83 | 13.92 | 0 | 13.92 | 0 | 0 | 14.07 | 13.87 | 0 | 38127.62 | 2022/05/27 04:54:23 | 2022/05/26 18:07:00 | 3884.13 | 3898.7 | 3912.92 | 3864.99 | 3854.77 | 3851.1 | 3941.68 | 3961.7 | 3910.11 | 3925.62 | 13930.89 | 38124.67 | 0 | 39005.72 | 0
4338 | VNM - Đà Nẵng - Nhà Máy | /BCG Energy | 1020C0058922/EM001020C0058922 | 2022-05-27 13:45:00 | 34.1 | 49.9 | 1.7 | N/A | 19.48 | 800.6 | Online | 1020C0058922/INVT_04 | Grid connected | 394.5 | 392.8 | 392.9 | 230.1 | 225.8 | 226.4 | 126.35 | 126.736 | 126.231 | 98.18 | 75.1 | 1 | 49.84 | 86.499 | 0.484 | 556.54 | 88.076 | 648.1 | 648.1 | 655.1 | 655.1 | 649.7 | 649.7 | 657.3 | 657.3 | 641.9 | 641.9 | 642.4 | 642.4 | 642.8 | 642.8 | 640.3 | 640.3 | 641.3 | 641.3 | 645.3 | 645.3 | 13.68 | 0 | 0 | 13.63 | 12.65 | 0 | 0 | 12.64 | 13.76 | 0 | 0 | 13.73 | 14.09 | 0 | 14.12 | 0 | 0 | 14.05 | 14.07 | 0 | 38134.9 | 2022/05/27 04:54:23 | 2022/05/26 18:07:00 | 3884.89 | 3899.46 | 3913.62 | 3865.68 | 3855.51 | 3851.85 | 3942.44 | 3962.47 | 3910.86 | 3926.38 | 13938.17 | 38131.95 | 0 | 39013.16 | 0
4339 | VNM - Đà Nẵng - Nhà Máy | /BCG Energy | 1020C0058922/EM001020C0058922 | 2022-05-27 13:50:00 | 34.9 | 51.2 | 3.1 | N/A | 19.715 | 771.4 | Online | 1020C0058922/INVT_04 | Grid connected | 394.5 | 392.7 | 392.8 | 230.1 | 225.8 | 226.4 | 122.937 | 123.098 | 122.707 | 98.18 | 74.9 | 1 | 50.14 | 84.173 | 0.476 | 563.68 | 85.664 | 648.1 | 648.1 | 658.4 | 658.4 | 658.4 | 658.4 | 660.5 | 660.5 | 647.9 | 647.9 | 642.4 | 642.4 | 639.6 | 639.6 | 645.5 | 645.5 | 647.2 | 647.2 | 645.3 | 645.3 | 13.32 | 0 | 0 | 13.25 | 12.34 | 0 | 0 | 12.18 | 13.22 | 0 | 0 | 13.25 | 13.59 | 0 | 13.64 | 0 | 0 | 13.57 | 13.56 | 0 | 38141.96 | 2022/05/27 04:54:23 | 2022/05/26 18:07:00 | 3885.62 | 3900.19 | 3914.31 | 3866.35 | 3856.24 | 3852.57 | 3943.18 | 3963.21 | 3911.6 | 3927.13 | 13945.23 | 38139.01 | 0 | 39020.4 | 0
4340 | VNM - Đà Nẵng - Nhà Máy | /BCG Energy | 1020C0058922/EM001020C0058922 | 2022-05-27 13:55:00 | 35.6 | 52.4 | 2.4 | N/A | 19.951 | 781.5 | Online | 1020C0058922/INVT_04 | Grid connected | 394.8 | 393 | 392.8 | 231.1 | 226.5 | 227.2 | 123.563 | 123.892 | 123.568 | 98.18 | 74.7 | 1 | 50.16 | 84.692 | -0.141 | 570.75 | 86.191 | 648.1 | 648.1 | 662.8 | 662.8 | 649.8 | 649.8 | 657.3 | 657.3 | 647.9 | 647.9 | 648.4 | 648.4 | 642.8 | 642.8 | 645.5 | 645.5 | 647.3 | 647.3 | 645.3 | 645.3 | 13.28 | 0 | 0 | 13.29 | 12.42 | 0 | 0 | 12.32 | 13.49 | 0 | 0 | 13.24 | 13.6 | 0 | 13.85 | 0 | 0 | 13.67 | 13.71 | 0 | 38149.03 | 2022/05/27 04:54:23 | 2022/05/26 18:07:00 | 3886.34 | 3900.93 | 3914.98 | 3867.02 | 3856.96 | 3853.29 | 3943.93 | 3963.95 | 3912.33 | 3927.86 | 13952.38 | 38146.16 | 0 | 39027.59 | 0
4341 | VNM - Đà Nẵng - Nhà Máy | /BCG Energy | 1020C0058922/EM001020C0058922 | 2022-05-27 14:00:00 | 34.8 | 50.1 | 3.4 | N/A | 20.166 | 314.5 | Online | 1020C0058922/INVT_04 | Grid connected | 391.9 | 392 | 390.6 | 227.8 | 226.5 | 226.2 | 54.237 | 54.373 | 54.303 | 98.53 | 74.5 | 1 | 50.13 | 37.004 | -0.24 | 577.36 | 37.568 | 652.3 | 652.3 | 655.9 | 655.9 | 660.9 | 660.9 | 657.3 | 657.3 | 647.9 | 647.9 | 638.7 | 638.7 | 636.7 | 636.7 | 645.5 | 645.5 | 643.6 | 643.6 | 651.2 | 651.2 | 5.82 | 0 | 0 | 5.9 | 5.57 | 0 | 0 | 5.41 | 5.96 | 0 | 0 | 6.02 | 6.22 | 0 | 6.1 | 0 | 0 | 6.05 | 5.78 | 0 | 38155.64 | 2022/05/27 04:54:23 | 2022/05/26 18:07:00 | 3887.03 | 3901.61 | 3915.62 | 3867.65 | 3857.65 | 3853.98 | 3944.62 | 3964.65 | 3913.03 | 3928.55 | 13958.98 | 38152.76 | 0 | 39034.39 | 0
4342 | VNM - Đà Nẵng - Nhà Máy | /BCG Energy | 1020C0058922/EM001020C0058922 | 2022-05-27 14:05:00 | 33.8 | 49.2 | 2.3 | N/A | 20.372 | 751.4 | Online | 1020C0058922/INVT_04 | Grid connected | 393.7 | 391.9 | 391.7 | 229.8 | 226.3 | 226.2 | 116.572 | 116.787 | 116.561 | 98.3 | 73.1 | 1 | 50.17 | 79.672 | 0.238 | 582.09 | 81.066 | 696.3 | 696.3 | 697.6 | 697.6 | 660.3 | 660.3 | 665.5 | 665.5 | 692 | 692 | 693.5 | 693.5 | 693.4 | 693.4 | 695.3 | 695.3 | 693.7 | 693.7 | 696.8 | 696.8 | 11.67 | 0 | 0 | 11.73 | 11.84 | 0 | 0 | 11.62 | 11.64 | 0 | 0 | 11.61 | 11.8 | 0 | 11.7 | 0 | 0 | 11.8 | 11.51 | 0 | 38160.37 | 2022/05/27 04:54:23 | 2022/05/26 18:07:00 | 3887.51 | 3902.12 | 3916.08 | 3868.12 | 3858.12 | 3854.45 | 3945.1 | 3965.14 | 3913.51 | 3929.03 | 13963.71 | 38157.49 | 0 | 39039.18 | 0
4343 | VNM - Đà Nẵng - Nhà Máy | /BCG Energy | 1020C0058922/EM001020C0058922 | 2022-05-27 14:10:00 | 35 | 50.1 | 1.9 | N/A | 20.592 | 736.1 | Online | 1020C0058922/INVT_04 | Grid connected | 394.4 | 392.7 | 392.5 | 230.1 | 226.3 | 226.2 | 118.12 | 118.507 | 117.962 | 98.29 | 72.2 | 1 | 50.16 | 80.793 | -0.34 | 588.5 | 82.224 | 648.7 | 648.7 | 660.6 | 660.6 | 656.2 | 656.2 | 663.3 | 663.3 | 642.2 | 642.2 | 647.1 | 647.1 | 644.4 | 644.4 | 651.5 | 651.5 | 651.9 | 651.9 | 651.3 | 651.3 | 12.66 | 0 | 0 | 12.63 | 11.61 | 0 | 0 | 11.38 | 12.64 | 0 | 0 | 12.72 | 12.9 | 0 | 13.11 | 0 | 0 | 13.13 | 12.97 | 0 | 38166.86 | 2022/05/27 04:54:23 | 2022/05/26 18:07:00 | 3888.18 | 3902.8 | 3916.7 | 3868.73 | 3858.78 | 3855.12 | 3945.78 | 3965.82 | 3914.19 | 3929.72 | 13970.2 | 38163.98 | 0 | 39045.82 | 0
4344 | VNM - Đà Nẵng - Nhà Máy | /BCG Energy | 1020C0058922/EM001020C0058922 | 2022-05-27 14:15:00 | 33.9 | 44.4 | 3.3 | N/A | 20.767 | 371.3 | Online | 1020C0058922/INVT_04 | Grid connected | 392.1 | 391.7 | 391.2 | 228.8 | 226.3 | 226.2 | 68.709 | 68.938 | 68.779 | 98.43 | 72 | 1 | 50.16 | 46.98 | 0.194 | 593.99 | 47.7 | 666.1 | 666.1 | 666.6 | 666.6 | 660.8 | 660.8 | 663.4 | 663.4 | 656.1 | 656.1 | 660.5 | 660.5 | 649.7 | 649.7 | 657.5 | 657.5 | 647.2 | 647.2 | 661.9 | 661.9 | 6.82 | 0 | 0 | 6.92 | 6.76 | 0 | 0 | 6.76 | 6.94 | 0 | 0 | 7.04 | 7.45 | 0 | 7.46 | 0 | 0 | 7.79 | 7.65 | 0 | 38172.27 | 2022/05/27 04:54:23 | 2022/05/26 18:07:00 | 3888.74 | 3903.36 | 3917.22 | 3869.24 | 3859.35 | 3855.68 | 3946.35 | 3966.38 | 3914.76 | 3930.27 | 13975.58 | 38169.36 | 0 | 39051.35 | 0
4345 | VNM - Đà Nẵng - Nhà Máy | /BCG Energy | 1020C0058922/EM001020C0058922 | 2022-05-27 14:20:00 | 33.7 | 41.8 | 2.1 | N/A | 20.896 | 314.4 | Online | 1020C0058922/INVT_04 | Grid connected | 390.9 | 390.5 | 389.2 | 227.6 | 225.3 | 226.2 | 52.278 | 52.643 | 52.496 | 98.46 | 70.6 | 1 | 50.17 | 35.55 | -0.802 | 597.92 | 36.117 | 663.3 | 663.3 | 667.8 | 667.8 | 672.9 | 672.9 | 675.3 | 675.3 | 671.9 | 671.9 | 666.4 | 666.4 | 666.8 | 666.8 | 665.8 | 665.8 | 667.5 | 667.5 | 657.3 | 657.3 | 5.52 | 0 | 0 | 5.4 | 5.19 | 0 | 0 | 4.97 | 5.48 | 0 | 0 | 5.53 | 5.61 | 0 | 5.67 | 0 | 0 | 5.55 | 5.65 | 0 | 38176.2 | 2022/05/27 04:54:23 | 2022/05/26 18:07:00 | 3889.13 | 3903.75 | 3917.59 | 3869.6 | 3859.75 | 3856.08 | 3946.76 | 3966.8 | 3915.17 | 3930.69 | 13979.54 | 38173.32 | 0 | 39055.32 | 0
4346 | VNM - Đà Nẵng - Nhà Máy | /BCG Energy | 1020C0058922/EM001020C0058922 | 2022-05-27 14:25:00 | 33.4 | 39.6 | 1.9 | N/A | 20.98 | 282.1 | Online | 1020C0058922/INVT_04 | Grid connected | 390.8 | 390.5 | 389.2 | 227.6 | 225.3 | 226.2 | 47.547 | 47.653 | 47.558 | 98.46 | 68.7 | 1 | 50.17 | 32.46 | 0.361 | 600.63 | 32.941 | 672.6 | 672.6 | 680.9 | 680.9 | 684.9 | 684.9 | 669.3 | 669.3 | 683.8 | 683.8 | 673.5 | 673.5 | 672.8 | 672.8 | 674.4 | 674.4 | 682.2 | 682.2 | 681.3 | 681.3 | 4.71 | 0 | 0 | 4.73 | 4.73 | 0 | 0 | 4.56 | 4.83 | 0 | 0 | 4.87 | 4.96 | 0 | 4.86 | 0 | 0 | 4.91 | 4.84 | 0 | 38178.91 | 2022/05/27 04:54:23 | 2022/05/26 18:07:00 | 3889.4 | 3904.02 | 3917.85 | 3869.86 | 3860.03 | 3856.36 | 3947.05 | 3967.08 | 3915.45 | 3930.97 | 13982.21 | 38175.99 | 0 | 39058.07 | 0
4347 | VNM - Đà Nẵng - Nhà Máy | /BCG Energy | 1020C0058922/EM001020C0058922 | 2022-05-27 14:30:00 | 33.1 | 39.1 | 2.7 | N/A | 21.07 | 306.5 | Online | 1020C0058922/INVT_04 | Grid connected | 391.4 | 391.5 | 390.1 | 227.6 | 225.3 | 226.2 | 52.495 | 52.636 | 52.563 | 98.53 | 67.1 | 1 | 50.14 | 35.844 | 0.161 | 603.43 | 36.412 | 677 | 677 | 685.8 | 685.8 | 684.9 | 684.9 | 681.3 | 681.3 | 689.9 | 689.9 | 678.4 | 678.4 | 674.8 | 674.8 | 681.5 | 681.5 | 677.2 | 677.2 | 681.3 | 681.3 | 5.25 | 0 | 0 | 5.22 | 4.99 | 0 | 0 | 5.07 | 5.25 | 0 | 0 | 5.27 | 5.33 | 0 | 5.36 | 0 | 0 | 5.29 | 5.35 | 0 | 38181.71 | 2022/05/27 04:54:23 | 2022/05/26 18:07:00 | 3889.69 | 3904.31 | 3918.13 | 3870.14 | 3860.32 | 3856.65 | 3947.34 | 3967.38 | 3915.74 | 3931.26 | 13985.02 | 38178.8 | 0 | 39060.96 | 0
4348 | VNM - Đà Nẵng - Nhà Máy | /BCG Energy | 1020C0058922/EM001020C0058922 | 2022-05-27 14:35:00 | 33.3 | 40.6 | 3.7 | N/A | 21.184 | 489.9 | Online | 1020C0058922/INVT_04 | Grid connected | 392.6 | 391.6 | 391.5 | 229.6 | 226.3 | 226.2 | 85.255 | 85.423 | 85.192 | 98.32 | 65.4 | 1 | 50.11 | 58.154 | -0.628 | 607.2 | 59.1 | 688.8 | 688.8 | 691.9 | 691.9 | 691.4 | 691.4 | 693.6 | 693.6 | 697.5 | 697.5 | 689.9 | 689.9 | 696.2 | 696.2 | 670 | 670 | 677.2 | 677.2 | 699.3 | 699.3 | 10.07 | 0 | 0 | 10.01 | 8.54 | 0 | 0 | 8.27 | 8.52 | 0 | 0 | 8.33 | 8.13 | 0 | 8.43 | 0 | 0 | 7.94 | 7.59 | 0 | 38185.48 | 2022/05/27 04:54:23 | 2022/05/26 18:07:00 | 3890.06 | 3904.7 | 3918.49 | 3870.49 | 3860.71 | 3857.04 | 3947.74 | 3967.77 | 3916.13 | 3931.65 | 13988.81 | 38182.59 | 0 | 39064.78 | 0
4349 | VNM - Đà Nẵng - Nhà Máy | /BCG Energy | 1020C0058922/EM001020C0058922 | 2022-05-27 14:40:00 | 33.7 | 44.2 | 3.9 | N/A | 21.37 | 616.8 | Online | 1020C0058922/INVT_04 | Grid connected | 392.9 | 391.9 | 391.5 | 229.5 | 226.3 | 226.2 | 105.464 | 105.676 | 105.354 | 98.22 | 64.6 | 1 | 50.12 | 72.023 | 0.068 | 612.97 | 73.268 | 682.2 | 682.2 | 685.8 | 685.8 | 678.8 | 678.8 | 687.3 | 687.3 | 679.4 | 679.4 | 674.9 | 674.9 | 682 | 682 | 684.9 | 684.9 | 679.7 | 679.7 | 687.4 | 687.4 | 10.7 | 0 | 0 | 10.61 | 10.84 | 0 | 0 | 10.45 | 11.2 | 0 | 0 | 11.04 | 10.85 | 0 | 10.67 | 0 | 0 | 10.57 | 10.38 | 0 | 38191.25 | 2022/05/27 04:54:23 | 2022/05/26 18:07:00 | 3890.7 | 3905.33 | 3919.06 | 3871.05 | 3861.29 | 3857.61 | 3948.33 | 3968.37 | 3916.71 | 3932.23 | 13994.59 | 38188.37 | 0 | 39070.68 | 0
4350 | VNM - Đà Nẵng - Nhà Máy | /BCG Energy | 1020C0058922/EM001020C0058922 | 2022-05-27 14:45:00 | 33.3 | 40.9 | 3.3 | N/A | 21.48 | 342.1 | Online | 1020C0058922/INVT_04 | Grid connected | 390.9 | 390.9 | 390.4 | 228.5 | 226.3 | 226.2 | 58.411 | 58.665 | 58.461 | 98.42 | 65 | 1 | 50.1 | 39.78 | 0.742 | 616.53 | 40.414 | 682.9 | 682.9 | 685.4 | 685.4 | 678.8 | 678.8 | 681.3 | 681.3 | 683.9 | 683.9 | 678.4 | 678.4 | 678.7 | 678.7 | 681.5 | 681.5 | 677.2 | 677.2 | 675.3 | 675.3 | 5.98 | 0 | 0 | 6 | 5.65 | 0 | 0 | 5.58 | 5.96 | 0 | 0 | 5.94 | 6.01 | 0 | 6.13 | 0 | 0 | 5.96 | 5.99 | 0 | 38194.84 | 2022/05/27 04:54:23 | 2022/05/26 18:07:00 | 3891.06 | 3905.69 | 3919.41 | 3871.39 | 3861.66 | 3857.98 | 3948.7 | 3968.74 | 3917.09 | 3932.61 | 13998.15 | 38191.93 | 0 | 39074.33 | 0
4351 | VNM - Đà Nẵng - Nhà Máy | /BCG Energy | 1020C0058922/EM001020C0058922 | 2022-05-27 14:50:00 | 33.7 | 43.1 | 2.3 | N/A | 21.628 | 634.3 | Online | 1020C0058922/INVT_04 | Grid connected | 393.8 | 391.9 | 391.8 | 229.6 | 226.3 | 226.2 | 111.388 | 111.664 | 111.308 | 98.32 | 64 | 1 | 50.13 | 76.123 | -0.399 | 621.15 | 77.447 | 684.1 | 684.1 | 685.8 | 685.8 | 681.1 | 681.1 | 684.9 | 684.9 | 683.9 | 683.9 | 678.4 | 678.4 | 678.8 | 678.8 | 685.3 | 685.3 | 675 | 675 | 684.4 | 684.4 | 10.72 | 0 | 0 | 10.95 | 10.43 | 0 | 0 | 10.33 | 11.63 | 0 | 0 | 11.73 | 11.92 | 0 | 11.88 | 0 | 0 | 11.92 | 11.9 | 0 | 38199.43 | 2022/05/27 04:54:23 | 2022/05/26 18:07:00 | 3891.53 | 3906.17 | 3919.84 | 3871.82 | 3862.13 | 3858.44 | 3949.18 | 3969.22 | 3917.56 | 3933.08 | 14002.77 | 38196.55 | 0 | 39078.97 | 0
4352 | VNM - Đà Nẵng - Nhà Máy | /BCG Energy | 1020C0058922/EM001020C0058922 | 2022-05-27 14:55:00 | 34.2 | 43 | 4.2 | N/A | 21.781 | 277.5 | Online | 1020C0058922/INVT_04 | Grid connected | 391.9 | 391.4 | 390.2 | 228.4 | 226.6 | 226.2 | 46.555 | 46.681 | 46.599 | 98.51 | 64.4 | 1 | 50.19 | 31.765 | 0.435 | 626.11 | 32.245 | 668.8 | 668.8 | 676.6 | 676.6 | 670.2 | 670.2 | 675.3 | 675.3 | 668.4 | 668.4 | 666.4 | 666.4 | 670.3 | 670.3 | 675.5 | 675.5 | 671.2 | 671.2 | 673.1 | 673.1 | 4.96 | 0 | 0 | 4.94 | 4.72 | 0 | 0 | 4.44 | 5 | 0 | 0 | 4.98 | 4.91 | 0 | 4.93 | 0 | 0 | 4.96 | 5.03 | 0 | 38204.39 | 2022/05/27 04:54:23 | 2022/05/26 18:07:00 | 3892.04 | 3906.67 | 3920.3 | 3872.27 | 3862.65 | 3858.97 | 3949.71 | 3969.75 | 3918.09 | 3933.61 | 14007.68 | 38201.46 | 0 | 39084.06 | 0
4353 | VNM - Đà Nẵng - Nhà Máy | /BCG Energy | 1020C0058922/EM001020C0058922 | 2022-05-27 15:00:00 | 33 | 37.7 | 3.3 | N/A | 21.835 | 127.9 | Online | 1020C0058922/INVT_04 | Grid connected | 389.9 | 390.4 | 389.3 | 226.3 | 225.5 | 226.2 | 20.771 | 20.976 | 20.995 | 98.28 | 64.4 | 1 | 50.22 | 14.139 | 0.226 | 627.79 | 14.388 | 660 | 660 | 679.6 | 679.6 | 672.6 | 672.6 | 663.3 | 663.3 | 665.9 | 665.9 | 660.3 | 660.3 | 661.4 | 661.4 | 663.6 | 663.6 | 670.9 | 670.9 | 664.2 | 664.2 | 2.2 | 0 | 0 | 2.21 | 2.19 | 0 | 0 | 2.14 | 2.22 | 0 | 0 | 2.32 | 2.4 | 0 | 2.34 | 0 | 0 | 2.25 | 2.24 | 0 | 38206.07 | 2022/05/27 04:54:23 | 2022/05/26 18:07:00 | 3892.22 | 3906.85 | 3920.47 | 3872.44 | 3862.82 | 3859.14 | 3949.88 | 3969.92 | 3918.26 | 3933.78 | 14009.35 | 38203.13 | 0 | 39085.78 | 0
4354 | VNM - Đà Nẵng - Nhà Máy | /BCG Energy | 1020C0058922/EM001020C0058922 | 2022-05-27 15:05:00 | 32.7 | 35.7 | 4.4 | N/A | 21.866 | 86.9 | Online | 1020C0058922/INVT_04 | Grid connected | 389.9 | 390.4 | 389.3 | 226.3 | 225.5 | 226.2 | 14.145 | 14.103 | 14.232 | 98.02 | 64 | 1 | 50.22 | 9.549 | 0.039 | 628.74 | 9.732 | 660.1 | 660.1 | 665.6 | 665.6 | 663.1 | 663.1 | 663.3 | 663.3 | 669 | 669 | 660.4 | 660.4 | 662.8 | 662.8 | 663.5 | 663.5 | 665.2 | 665.2 | 661.7 | 661.7 | 1.6 | 0 | 0 | 1.61 | 1.59 | 0 | 0 | 1.53 | 1.61 | 0 | 0 | 1.51 | 1.59 | 0 | 1.73 | 0 | 0 | 1.44 | 1.64 | 0 | 38207.02 | 2022/05/27 04:54:23 | 2022/05/26 18:07:00 | 3892.31 | 3906.95 | 3920.56 | 3872.53 | 3862.92 | 3859.23 | 3949.98 | 3970.03 | 3918.36 | 3933.88 | 14010.29 | 38204.07 | 0 | 39086.75 | 0
4355 | VNM - Đà Nẵng - Nhà Máy | /BCG Energy | 1020C0058922/EM001020C0058922 | 2022-05-27 15:10:00 | 32.6 | 34.7 | 3 | N/A | 21.893 | 92.2 | Online | 1020C0058922/INVT_04 | Grid connected | 390.1 | 391.3 | 389.6 | 226.3 | 225.5 | 226.2 | 15.006 | 14.941 | 15.062 | 98.26 | 63.4 | 1 | 50.2 | 10.237 | -0.243 | 629.57 | 10.423 | 666 | 666 | 685.8 | 685.8 | 666.9 | 666.9 | 673.8 | 673.8 | 665.9 | 665.9 | 667.7 | 667.7 | 666.8 | 666.8 | 670.8 | 670.8 | 671.2 | 671.2 | 669.3 | 669.3 | 1.6 | 0 | 0 | 1.41 | 1.59 | 0 | 0 | 1.33 | 1.61 | 0 | 0 | 1.51 | 1.59 | 0 | 1.53 | 0 | 0 | 1.44 | 1.64 | 0 | 38207.85 | 2022/05/27 04:54:23 | 2022/05/26 18:07:00 | 3892.4 | 3907.03 | 3920.64 | 3872.61 | 3863 | 3859.32 | 3950.07 | 3970.12 | 3918.45 | 3933.97 | 14011.13 | 38204.91 | 0 | 39087.61 | 0
4356 | VNM - Đà Nẵng - Nhà Máy | /BCG Energy | 1020C0058922/EM001020C0058922 | 2022-05-27 15:15:00 | 32.5 | 34.3 | 5.6 | N/A | 21.919 | 68.3 | Online | 1020C0058922/INVT_04 | Grid connected | 389.1 | 390.2 | 388 | 226.3 | 224.5 | 225.2 | 11.44 | 11.298 | 11.507 | 97.83 | 63.2 | 1 | 50.16 | 7.664 | 0.027 | 630.35 | 7.834 | 669.7 | 669.7 | 672 | 672 | 671 | 671 | 663.3 | 663.3 | 663.3 | 663.3 | 660.4 | 660.4 | 662.4 | 662.4 | 657.5 | 657.5 | 675.3 | 675.3 | 664.6 | 664.6 | 1.19 | 0 | 0 | 1.21 | 1.19 | 0 | 0 | 1.13 | 1.21 | 0 | 0 | 1.31 | 1.38 | 0 | 1.32 | 0 | 0 | 1.24 | 1.24 | 0 | 38208.63 | 2022/05/27 04:54:23 | 2022/05/26 18:07:00 | 3892.48 | 3907.11 | 3920.72 | 3872.69 | 3863.08 | 3859.4 | 3950.15 | 3970.2 | 3918.53 | 3934.05 | 14011.91 | 38205.69 | 0 | 39088.41 | 0
4357 | VNM - Đà Nẵng - Nhà Máy | /BCG Energy | 1020C0058922/EM001020C0058922 | 2022-05-27 15:20:00 | 30.2 | 31.8 | 8.2 | N/A | 21.934 | 52.1 | Online | 1020C0058922/INVT_04 | Grid connected | 389.7 | 391.1 | 389.2 | 226.5 | 225.4 | 226.3 | 7.458 | 7.567 | 7.557 | 96.52 | 63.8 | 1 | 50.19 | 5.067 | -0.005 | 630.81 | 5.248 | 728.2 | 728.2 | 728.6 | 728.6 | 728 | 728 | 728.3 | 728.3 | 727.3 | 727.3 | 727.4 | 727.4 | 728.1 | 728.1 | 728.6 | 728.6 | 727.9 | 727.9 | 728.2 | 728.2 | 0.79 | 0 | 0 | 0.81 | 0.79 | 0 | 0 | 0.73 | 0.8 | 0 | 0 | 0.7 | 0.78 | 0 | 0.91 | 0 | 0 | 0.64 | 0.83 | 0 | 38209.09 | 2022/05/27 04:54:23 | 2022/05/26 18:07:00 | 3892.53 | 3907.15 | 3920.77 | 3872.73 | 3863.13 | 3859.45 | 3950.2 | 3970.25 | 3918.57 | 3934.1 | 14012.36 | 38206.14 | 0 | 39088.88 | 0
4358 | VNM - Đà Nẵng - Nhà Máy | /BCG Energy | 1020C0058922/EM001020C0058922 | 2022-05-27 15:25:00 | 29.7 | 31 | 6.1 | N/A | 21.954 | 67.1 | Online | 1020C0058922/INVT_04 | Grid connected | 390.1 | 391 | 389.2 | 226.5 | 225.4 | 226.3 | 11.342 | 11.566 | 11.405 | 97.85 | 63.1 | 1 | 50.15 | 7.712 | -0.005 | 631.37 | 7.881 | 671.9 | 671.9 | 667.9 | 667.9 | 684.3 | 684.3 | 687.3 | 687.3 | 683.8 | 683.8 | 672.9 | 672.9 | 674.4 | 674.4 | 674.9 | 674.9 | 676.7 | 676.7 | 675.3 | 675.3 | 1.23 | 0 | 0 | 1.04 | 1.31 | 0 | 0 | 1.24 | 1.23 | 0 | 0 | 1.19 | 1.26 | 0 | 1.16 | 0 | 0 | 1.16 | 1.26 | 0 | 38209.65 | 2022/05/27 04:54:23 | 2022/05/26 18:07:00 | 3892.59 | 3907.22 | 3920.83 | 3872.79 | 3863.19 | 3859.51 | 3950.26 | 3970.31 | 3918.63 | 3934.16 | 14012.93 | 38206.71 | 0 | 39089.49 | 0
4359 | VNM - Đà Nẵng - Nhà Máy | /BCG Energy | 1020C0058922/EM001020C0058922 | 2022-05-27 15:30:00 | 29.6 | 30.8 | 3.2 | N/A | 21.973 | 65.1 | Online | 1020C0058922/INVT_04 | Grid connected | 387.8 | 389 | 387.2 | 225.5 | 224.4 | 225.3 | 10.691 | 10.691 | 10.736 | 97.77 | 62.1 | 1 | 50.15 | 7.322 | 0.042 | 631.98 | 7.49 | 672.1 | 672.1 | 678.1 | 678.1 | 678.9 | 678.9 | 676.2 | 676.2 | 677.9 | 677.9 | 666.4 | 666.4 | 673.5 | 673.5 | 669.5 | 669.5 | 665.2 | 665.2 | 680.1 | 680.1 | 1.23 | 0 | 0 | 1.04 | 1.11 | 0 | 0 | 1.04 | 1.23 | 0 | 0 | 1.19 | 1.26 | 0 | 1.16 | 0 | 0 | 1.16 | 1.26 | 0 | 38210.26 | 2022/05/27 04:54:23 | 2022/05/26 18:07:00 | 3892.65 | 3907.28 | 3920.9 | 3872.85 | 3863.25 | 3859.57 | 3950.32 | 3970.38 | 3918.69 | 3934.23 | 14013.54 | 38207.32 | 0 | 39090.12 | 0
4360 | VNM - Đà Nẵng - Nhà Máy | /BCG Energy | 1020C0058922/EM001020C0058922 | 2022-05-27 15:35:00 | 29.3 | 30.4 | 5.8 | N/A | 21.992 | 57.7 | Online | 1020C0058922/INVT_04 | Grid connected | 388.5 | 389.7 | 388.1 | 225.5 | 224.4 | 225.3 | 9.585 | 9.587 | 9.651 | 97.88 | 61.1 | 1 | 50 | 6.443 | -0.081 | 632.59 | 6.582 | 667.6 | 667.6 | 682.3 | 682.3 | 666.9 | 666.9 | 676.3 | 676.3 | 666 | 666 | 672.4 | 672.4 | 685.6 | 685.6 | 675.5 | 675.5 | 677.2 | 677.2 | 672.5 | 672.5 | 1.03 | 0 | 0 | 1.04 | 1.11 | 0 | 0 | 1.04 | 1.03 | 0 | 0 | 0.99 | 1.06 | 0 | 1.16 | 0 | 0 | 0.95 | 1.06 | 0 | 38210.87 | 2022/05/27 04:54:23 | 2022/05/26 18:07:00 | 3892.71 | 3907.34 | 3920.96 | 3872.92 | 3863.31 | 3859.63 | 3950.39 | 3970.44 | 3918.76 | 3934.29 | 14014.15 | 38207.93 | 0 | 39090.75 | 0
4361 | VNM - Đà Nẵng - Nhà Máy | /BCG Energy | 1020C0058922/EM001020C0058922 | 2022-05-27 15:40:00 | 29.5 | 30.5 | 9.3 | N/A | 22.009 | 64.9 | Online | 1020C0058922/INVT_04 | Grid connected | 388.5 | 389.7 | 388.1 | 225.5 | 224.4 | 225.3 | 10.681 | 10.65 | 10.705 | 97.78 | 60.1 | 1 | 50.09 | 7.287 | 0.228 | 633.13 | 7.452 | 672.1 | 672.1 | 685.9 | 685.9 | 678.9 | 678.9 | 682.5 | 682.5 | 679.2 | 679.2 | 678.4 | 678.4 | 673.8 | 673.8 | 682.1 | 682.1 | 688.6 | 688.6 | 675.6 | 675.6 | 1.03 | 0 | 0 | 1.04 | 1.11 | 0 | 0 | 1.04 | 1.03 | 0 | 0 | 0.99 | 1.06 | 0 | 1.16 | 0 | 0 | 0.95 | 1.06 | 0 | 38211.41 | 2022/05/27 04:54:23 | 2022/05/26 18:07:00 | 3892.77 | 3907.39 | 3921.02 | 3872.97 | 3863.37 | 3859.68 | 3950.44 | 3970.5 | 3918.81 | 3934.35 | 14014.69 | 38208.47 | 0 | 39091.3 | 0
4362 | VNM - Đà Nẵng - Nhà Máy | /BCG Energy | 1020C0058922/EM001020C0058922 | 2022-05-27 15:45:00 | 29.6 | 30.6 | 8.4 | N/A | 22.028 | 57.7 | Online | 1020C0058922/INVT_04 | Grid connected | 388.5 | 389.7 | 388.1 | 225.5 | 224.4 | 225.3 | 9.786 | 9.809 | 9.858 | 97.89 | 58.9 | 1 | 49.94 | 6.518 | -0.13 | 633.73 | 6.659 | 674.1 | 674.1 | 683.2 | 683.2 | 678.9 | 678.9 | 670.2 | 670.2 | 677.9 | 677.9 | 678.3 | 678.3 | 679.6 | 679.6 | 675.5 | 675.5 | 671.2 | 671.2 | 681.3 | 681.3 | 1.03 | 0 | 0 | 1.04 | 1.11 | 0 | 0 | 1.04 | 1.03 | 0 | 0 | 0.99 | 1.06 | 0 | 1.16 | 0 | 0 | 0.95 | 1.06 | 0 | 38212.01 | 2022/05/27 04:54:23 | 2022/05/26 18:07:00 | 3892.83 | 3907.46 | 3921.08 | 3873.03 | 3863.43 | 3859.75 | 3950.51 | 3970.57 | 3918.87 | 3934.41 | 14015.29 | 38209.07 | 0 | 39091.94 | 0
4363 | VNM - Đà Nẵng - Nhà Máy | /BCG Energy | 1020C0058922/EM001020C0058922 | 2022-05-27 15:50:00 | 28.5 | 29.8 | 7.1 | N/A | 22.045 | 54.2 | Online | 1020C0058922/INVT_04 | Grid connected | 390.5 | 391.7 | 390.1 | 226.5 | 225.4 | 226.3 | 9.147 | 9.16 | 9.214 | 97.89 | 58.1 | 1 | 50.11 | 6.122 | -0.028 | 634.25 | 6.253 | 678.1 | 678.1 | 679.8 | 679.8 | 678.9 | 678.9 | 688.1 | 688.1 | 673.2 | 673.2 | 672.4 | 672.4 | 673.6 | 673.6 | 669.5 | 669.5 | 677.2 | 677.2 | 675 | 675 | 1.03 | 0 | 0 | 1.04 | 1.11 | 0 | 0 | 1.04 | 1.03 | 0 | 0 | 0.99 | 1.06 | 0 | 1.16 | 0 | 0 | 0.95 | 1.06 | 0 | 38212.53 | 2022/05/27 04:54:23 | 2022/05/26 18:07:00 | 3892.88 | 3907.51 | 3921.14 | 3873.08 | 3863.48 | 3859.8 | 3950.56 | 3970.63 | 3918.93 | 3934.47 | 14015.8 | 38209.58 | 0 | 39092.48 | 0
4364 | VNM - Đà Nẵng - Nhà Máy | /BCG Energy | 1020C0058922/EM001020C0058922 | 2022-05-27 15:55:00 | 28.3 | 29.3 | 3.5 | N/A | 22.059 | 36.7 | Online | 1020C0058922/INVT_04 | Grid connected | 390.5 | 392.7 | 390.1 | 227.5 | 226.4 | 227.3 | 6.149 | 6.158 | 6.038 | 96.47 | 57.5 | 1 | 50.12 | 4.075 | 0.01 | 634.68 | 4.225 | 666.8 | 666.8 | 672.6 | 672.6 | 660.8 | 660.8 | 664.2 | 664.2 | 677.8 | 677.8 | 666.3 | 666.3 | 655.5 | 655.5 | 663.5 | 663.5 | 671.2 | 671.2 | 653.2 | 653.2 | 0.83 | 0 | 0 | 0.64 | 0.71 | 0 | 0 | 0.64 | 0.63 | 0 | 0 | 0.79 | 0.86 | 0 | 0.76 | 0 | 0 | 0.54 | 0.86 | 0 | 38212.96 | 2022/05/27 04:54:23 | 2022/05/26 18:07:00 | 3892.93 | 3907.55 | 3921.18 | 3873.12 | 3863.53 | 3859.84 | 3950.61 | 3970.67 | 3918.97 | 3934.52 | 14016.23 | 38210.01 | 0 | 39092.92 | 0
4365 | VNM - Đà Nẵng - Nhà Máy | /BCG Energy | 1020C0058922/EM001020C0058922 | 2022-05-27 16:00:00 | 28.1 | 29 | 5.5 | N/A | 22.068 | 24.8 | Online | 1020C0058922/INVT_04 | Grid connected | 390.4 | 391.7 | 390.1 | 227.5 | 226.4 | 227.3 | 4.024 | 4.04 | 4.123 | 95.64 | 56.7 | 1 | 50.06 | 2.672 | -0.02 | 634.95 | 2.792 | 654 | 654 | 655.9 | 655.9 | 666.7 | 666.7 | 646.2 | 646.2 | 658.9 | 658.9 | 648.4 | 648.4 | 649.5 | 649.5 | 645.6 | 645.6 | 659.1 | 659.1 | 639.7 | 639.7 | 0.43 | 0 | 0 | 0.44 | 0.51 | 0 | 0 | 0.44 | 0.63 | 0 | 0 | 0.39 | 0.46 | 0 | 0.56 | 0 | 0 | 0.34 | 0.46 | 0 | 38213.23 | 2022/05/27 04:54:23 | 2022/05/26 18:07:00 | 3892.96 | 3907.58 | 3921.21 | 3873.16 | 3863.56 | 3859.87 | 3950.64 | 3970.7 | 3918.99 | 3934.55 | 14016.5 | 38210.28 | 0 | 39093.22 | 0
4366 | VNM - Đà Nẵng - Nhà Máy | /BCG Energy | 1020C0058922/EM001020C0058922 | 2022-05-27 16:05:00 | 27.7 | 28.7 | 4.8 | N/A | 22.075 | 19.6 | Online | 1020C0058922/INVT_04 | Grid connected | 390.4 | 392.3 | 390 | 226.5 | 226.4 | 226.3 | 3.129 | 3.114 | 3.13 | 93.89 | 56.1 | 1 | 50.07 | 2.042 | 0.136 | 635.14 | 2.177 | 636.1 | 636.1 | 643.8 | 643.8 | 642.8 | 642.8 | 637.7 | 637.7 | 641.4 | 641.4 | 640.5 | 640.5 | 655.5 | 655.5 | 651.5 | 651.5 | 647.2 | 647.2 | 633.3 | 633.3 | 0.43 | 0 | 0 | 0.44 | 0.51 | 0 | 0 | 0.44 | 0.43 | 0 | 0 | 0.39 | 0.46 | 0 | 0.35 | 0 | 0 | 0.34 | 0.41 | 0 | 38213.42 | 2022/05/27 04:54:23 | 2022/05/26 18:07:00 | 3892.98 | 3907.6 | 3921.24 | 3873.18 | 3863.58 | 3859.9 | 3950.66 | 3970.73 | 3919.02 | 3934.57 | 14016.69 | 38210.47 | 0 | 39093.46 | 0
4367 | VNM - Đà Nẵng - Nhà Máy | /BCG Energy | 1020C0058922/EM001020C0058922 | 2022-05-27 16:10:00 | 27.4 | 28.3 | 3.3 | N/A | 22.08 | 16.7 | Online | 1020C0058922/INVT_04 | Grid connected | 392 | 393.5 | 391.3 | 227.6 | 226.4 | 227.5 | 2.437 | 2.426 | 2.441 | 93.96 | 55.5 | 0.999 | 50.13 | 1.687 | -0.03 | 635.29 | 1.806 | 629.8 | 629.8 | 637 | 637 | 642.9 | 642.9 | 634.2 | 634.2 | 628.9 | 628.9 | 630.4 | 630.4 | 643.6 | 643.6 | 639.6 | 639.6 | 629.3 | 629.3 | 661.7 | 661.7 | 0.43 | 0 | 0 | 0.24 | 0.31 | 0 | 0 | 0.24 | 0.43 | 0 | 0 | 0.39 | 0.46 | 0 | 0.35 | 0 | 0 | 0.34 | 0.41 | 0 | 38213.57 | 2022/05/27 04:54:23 | 2022/05/26 18:07:00 | 3893 | 3907.62 | 3921.25 | 3873.19 | 3863.6 | 3859.91 | 3950.68 | 3970.75 | 3919.03 | 3934.59 | 14016.84 | 38210.62 | 0 | 39093.62 | 0
4368 | VNM - Đà Nẵng - Nhà Máy | /BCG Energy | 1020C0058922/EM001020C0058922 | 2022-05-27 16:15:00 | 27.5 | 28.3 | 1.7 | N/A | 22.085 | 21.6 | Online | 1020C0058922/INVT_04 | Grid connected | 392 | 393.5 | 391.4 | 227.6 | 226.4 | 227.5 | 3.249 | 3.228 | 3.271 | 95.15 | 54.9 | 1 | 50.11 | 2.292 | -0.108 | 635.45 | 2.409 | 646.2 | 646.2 | 644.8 | 644.8 | 642.8 | 642.8 | 640.2 | 640.2 | 647.9 | 647.9 | 642.4 | 642.4 | 647.3 | 647.3 | 647.7 | 647.7 | 661.4 | 661.4 | 633.1 | 633.1 | 0.43 | 0 | 0 | 0.24 | 0.31 | 0 | 0 | 0.24 | 0.43 | 0 | 0 | 0.39 | 0.46 | 0 | 0.35 | 0 | 0 | 0.34 | 0.41 | 0 | 38213.73 | 2022/05/27 04:54:23 | 2022/05/26 18:07:00 | 3893.02 | 3907.63 | 3921.27 | 3873.21 | 3863.62 | 3859.93 | 3950.7 | 3970.77 | 3919.04 | 3934.61 | 14017.01 | 38210.79 | 0 | 39093.8 | 0
4369 | VNM - Đà Nẵng - Nhà Máy | /BCG Energy | 1020C0058922/EM001020C0058922 | 2022-05-27 16:20:00 | 28.1 | 28.6 | 3.5 | N/A | 22.092 | 24.3 | Online | 1020C0058922/INVT_04 | Grid connected | 393 | 394.6 | 392.7 | 228.6 | 227.4 | 228.5 | 3.86 | 3.84 | 3.69 | 95.83 | 54.7 | 1 | 50.17 | 2.626 | 0.119 | 635.66 | 2.74 | 664.9 | 664.9 | 659.7 | 659.7 | 654.9 | 654.9 | 646.2 | 646.2 | 653.9 | 653.9 | 666.4 | 666.4 | 656.5 | 656.5 | 668.6 | 668.6 | 648.1 | 648.1 | 654.1 | 654.1 | 0.43 | 0 | 0 | 0.24 | 0.31 | 0 | 0 | 0.24 | 0.43 | 0 | 0 | 0.39 | 0.46 | 0 | 0.35 | 0 | 0 | 0.34 | 0.41 | 0 | 38213.94 | 2022/05/27 04:54:23 | 2022/05/26 18:07:00 | 3893.04 | 3907.65 | 3921.3 | 3873.23 | 3863.64 | 3859.95 | 3950.72 | 3970.79 | 3919.07 | 3934.63 | 14017.21 | 38210.99 | 0 | 39094.02 | 0
4370 | VNM - Đà Nẵng - Nhà Máy | /BCG Energy | 1020C0058922/EM001020C0058922 | 2022-05-27 16:25:00 | 28.9 | 29.2 | 2.4 | N/A | 22.1 | 28.5 | Online | 1020C0058922/INVT_04 | Grid connected | 394.2 | 396.6 | 393.9 | 228.6 | 228.4 | 228.5 | 4.48 | 4.443 | 4.501 | 96.22 | 54.5 | 1 | 49.92 | 3.117 | -0.032 | 635.9 | 3.24 | 648.1 | 648.1 | 661.9 | 661.9 | 672.9 | 672.9 | 655.5 | 655.5 | 661.3 | 661.3 | 669.7 | 669.7 | 673.5 | 673.5 | 663.5 | 663.5 | 659.2 | 659.2 | 645.3 | 645.3 | 0.43 | 0 | 0 | 0.44 | 0.51 | 0 | 0 | 0.44 | 0.43 | 0 | 0 | 0.39 | 0.46 | 0 | 0.55 | 0 | 0 | 0.34 | 0.41 | 0 | 38214.18 | 2022/05/27 04:54:23 | 2022/05/26 18:07:00 | 3893.07 | 3907.68 | 3921.32 | 3873.25 | 3863.66 | 3859.97 | 3950.75 | 3970.82 | 3919.09 | 3934.66 | 14017.45 | 38211.23 | 0 | 39094.27 | 0
4371 | VNM - Đà Nẵng - Nhà Máy | /BCG Energy | 1020C0058922/EM001020C0058922 | 2022-05-27 16:30:00 | 29 | 29.6 | 1 | N/A | 22.109 | 33.2 | Online | 1020C0058922/INVT_04 | Grid connected | 393.2 | 395.2 | 392.6 | 228.6 | 227.4 | 228.5 | 5.289 | 5.271 | 5.301 | 96.7 | 54.3 | 1 | 49.94 | 3.651 | -0.198 | 636.18 | 3.776 | 668.7 | 668.7 | 679.9 | 679.9 | 667.8 | 667.8 | 676.2 | 676.2 | 671.9 | 671.9 | 657.9 | 657.9 | 656.3 | 656.3 | 663.5 | 663.5 | 662.7 | 662.7 | 669.3 | 669.3 | 0.43 | 0 | 0 | 0.44 | 0.51 | 0 | 0 | 0.44 | 0.43 | 0 | 0 | 0.39 | 0.46 | 0 | 0.55 | 0 | 0 | 0.34 | 0.61 | 0 | 38214.46 | 2022/05/27 04:54:23 | 2022/05/26 18:07:00 | 3893.1 | 3907.71 | 3921.36 | 3873.29 | 3863.7 | 3860 | 3950.78 | 3970.85 | 3919.12 | 3934.69 | 14017.73 | 38211.51 | 0 | 39094.6 | 0
4372 | VNM - Đà Nẵng - Nhà Máy | /BCG Energy | 1020C0058922/EM001020C0058922 | 2022-05-27 16:35:00 | 28.7 | 29.7 | 2.2 | N/A | 22.12 | 38.2 | Online | 1020C0058922/INVT_04 | Grid connected | 395.2 | 396.3 | 394.9 | 229.6 | 228.4 | 229.5 | 6.055 | 6.048 | 6.081 | 96.88 | 54.3 | 0.999 | 49.95 | 4.23 | -0.088 | 636.47 | 4.363 | 666 | 666 | 679.9 | 679.9 | 678.8 | 678.8 | 669.9 | 669.9 | 677.9 | 677.9 | 666.3 | 666.3 | 666.8 | 666.8 | 657.5 | 657.5 | 671.2 | 671.2 | 669.2 | 669.2 | 0.62 | 0 | 0 | 0.51 | 0.62 | 0 | 0 | 0.53 | 0.61 | 0 | 0 | 0.56 | 0.64 | 0 | 0.66 | 0 | 0 | 0.49 | 0.65 | 0 | 38214.75 | 2022/05/27 04:54:23 | 2022/05/26 18:07:00 | 3893.13 | 3907.74 | 3921.39 | 3873.31 | 3863.73 | 3860.03 | 3950.82 | 3970.89 | 3919.15 | 3934.72 | 14018.02 | 38211.8 | 0 | 39094.91 | 0
4373 | VNM - Đà Nẵng - Nhà Máy | /BCG Energy | 1020C0058922/EM001020C0058922 | 2022-05-27 16:40:00 | 27.9 | 29.2 | 2.1 | N/A | 22.132 | 41.6 | Online | 1020C0058922/INVT_04 | Grid connected | 397.3 | 398.4 | 395.9 | 230.6 | 229.4 | 230.5 | 6.667 | 6.666 | 6.702 | 97.18 | 54.1 | 0.999 | 50.06 | 4.599 | -0.052 | 636.84 | 4.735 | 676.3 | 676.3 | 685.8 | 685.8 | 672.8 | 672.8 | 673.7 | 673.7 | 689.8 | 689.8 | 660.3 | 660.3 | 670.8 | 670.8 | 675.5 | 675.5 | 675.7 | 675.7 | 674.7 | 674.7 | 0.62 | 0 | 0 | 0.51 | 0.62 | 0 | 0 | 0.53 | 0.61 | 0 | 0 | 0.56 | 0.64 | 0 | 0.66 | 0 | 0 | 0.49 | 0.65 | 0 | 38215.12 | 2022/05/27 04:54:23 | 2022/05/26 18:07:00 | 3893.17 | 3907.77 | 3921.43 | 3873.35 | 3863.77 | 3860.07 | 3950.86 | 3970.93 | 3919.19 | 3934.77 | 14018.39 | 38212.17 | 0 | 39095.31 | 0
4374 | VNM - Đà Nẵng - Nhà Máy | /BCG Energy | 1020C0058922/EM001020C0058922 | 2022-05-27 16:45:00 | 28.2 | 29.1 | 2.5 | N/A | 22.145 | 40.7 | Online | 1020C0058922/INVT_04 | Grid connected | 398.3 | 399.5 | 397.1 | 231.6 | 230.4 | 231.5 | 6.667 | 6.666 | 6.702 | 96.95 | 53.9 | 0.999 | 50.12 | 4.51 | 0.121 | 637.22 | 4.653 | 669.4 | 669.4 | 691.9 | 691.9 | 678.9 | 678.9 | 672.8 | 672.8 | 665.9 | 665.9 | 654.4 | 654.4 | 663.5 | 663.5 | 671.9 | 671.9 | 679.6 | 679.6 | 669.3 | 669.3 | 0.62 | 0 | 0 | 0.51 | 0.62 | 0 | 0 | 0.53 | 0.61 | 0 | 0 | 0.56 | 0.64 | 0 | 0.66 | 0 | 0 | 0.49 | 0.65 | 0 | 38215.5 | 2022/05/27 04:54:23 | 2022/05/26 18:07:00 | 3893.21 | 3907.82 | 3921.47 | 3873.38 | 3863.81 | 3860.11 | 3950.9 | 3970.97 | 3919.24 | 3934.81 | 14018.77 | 38212.55 | 0 | 39095.72 | 0
4375 | VNM - Đà Nẵng - Nhà Máy | /BCG Energy | 1020C0058922/EM001020C0058922 | 2022-05-27 16:50:00 | 28.3 | 29.2 | 1.9 | N/A | 22.157 | 38.5 | Online | 1020C0058922/INVT_04 | Grid connected | 400.5 | 401.5 | 400.2 | 232.6 | 231.4 | 232.5 | 6.246 | 6.248 | 6.288 | 96.96 | 53.5 | 0.999 | 50.22 | 4.296 | -0.041 | 637.59 | 4.433 | 662.4 | 662.4 | 689.4 | 689.4 | 654.3 | 654.3 | 665.6 | 665.6 | 664.2 | 664.2 | 683 | 683 | 663.2 | 663.2 | 664.6 | 664.6 | 677.2 | 677.2 | 674.9 | 674.9 | 0.62 | 0 | 0 | 0.51 | 0.62 | 0 | 0 | 0.53 | 0.61 | 0 | 0 | 0.56 | 0.64 | 0 | 0.66 | 0 | 0 | 0.49 | 0.65 | 0 | 38215.87 | 2022/05/27 04:54:23 | 2022/05/26 18:07:00 | 3893.25 | 3907.85 | 3921.5 | 3873.42 | 3863.85 | 3860.15 | 3950.94 | 3971.02 | 3919.27 | 3934.85 | 14019.14 | 38212.92 | 0 | 39096.1 | 0
4376 | VNM - Đà Nẵng - Nhà Máy | /BCG Energy | 1020C0058922/EM001020C0058922 | 2022-05-27 16:55:00 | 28.6 | 29.3 | 3.1 | N/A | 22.168 | 35.4 | Online | 1020C0058922/INVT_04 | Grid connected | 394.8 | 396.1 | 394 | 229.4 | 228.4 | 229.1 | 5.84 | 5.84 | 5.879 | 96.66 | 53.5 | 0.999 | 50.26 | 3.932 | -0.008 | 637.93 | 4.068 | 668.9 | 668.9 | 673.8 | 673.8 | 678.9 | 678.9 | 652.2 | 652.2 | 680.4 | 680.4 | 666.4 | 666.4 | 660.5 | 660.5 | 666.2 | 666.2 | 659.2 | 659.2 | 663.3 | 663.3 | 0.62 | 0 | 0 | 0.51 | 0.62 | 0 | 0 | 0.53 | 0.61 | 0 | 0 | 0.56 | 0.64 | 0 | 0.66 | 0 | 0 | 0.49 | 0.65 | 0 | 38216.21 | 2022/05/27 04:54:23 | 2022/05/26 18:07:00 | 3893.29 | 3907.88 | 3921.54 | 3873.45 | 3863.89 | 3860.19 | 3950.98 | 3971.06 | 3919.3 | 3934.89 | 14019.48 | 38213.26 | 0 | 39096.47 | 0
4377 | VNM - Đà Nẵng - Nhà Máy | /BCG Energy | 1020C0058922/EM001020C0058922 | 2022-05-27 17:00:00 | 28.8 | 29.4 | 2.1 | N/A | 22.178 | 34 | Online | 1020C0058922/INVT_04 | Grid connected | 393.8 | 396.1 | 393 | 229.4 | 228.4 | 229.1 | 5.639 | 5.434 | 5.467 | 96.67 | 53.3 | 0.999 | 50.16 | 3.72 | -0.027 | 638.24 | 3.851 | 660.1 | 660.1 | 682.5 | 682.5 | 666.2 | 666.2 | 665.9 | 665.9 | 689.9 | 689.9 | 670.1 | 670.1 | 673.5 | 673.5 | 663.5 | 663.5 | 698 | 698 | 668.3 | 668.3 | 0.62 | 0 | 0 | 0.51 | 0.62 | 0 | 0 | 0.53 | 0.61 | 0 | 0 | 0.56 | 0.64 | 0 | 0.66 | 0 | 0 | 0.49 | 0.65 | 0 | 38216.52 | 2022/05/27 04:54:23 | 2022/05/26 18:07:00 | 3893.33 | 3907.92 | 3921.57 | 3873.48 | 3863.92 | 3860.22 | 3951.02 | 3971.09 | 3919.34 | 3934.93 | 14019.8 | 38213.58 | 0 | 39096.82 | 0
4378 | VNM - Đà Nẵng - Nhà Máy | /BCG Energy | 1020C0058922/EM001020C0058922 | 2022-05-27 17:05:00 | 28.6 | 29.3 | 3.9 | N/A | 22.188 | 31.8 | Online | 1020C0058922/INVT_04 | Grid connected | 393.8 | 395 | 392.9 | 229.4 | 228.4 | 229.1 | 5.206 | 5.226 | 5.257 | 96.27 | 53.3 | 0.999 | 50.08 | 3.501 | 0.044 | 638.55 | 3.638 | 649.8 | 649.8 | 673.9 | 673.9 | 684.9 | 684.9 | 670.2 | 670.2 | 680.2 | 680.2 | 660.3 | 660.3 | 667.8 | 667.8 | 661.5 | 661.5 | 689.2 | 689.2 | 657.3 | 657.3 | 0.62 | 0 | 0 | 0.51 | 0.62 | 0 | 0 | 0.53 | 0.61 | 0 | 0 | 0.56 | 0.64 | 0 | 0.66 | 0 | 0 | 0.49 | 0.65 | 0 | 38216.83 | 2022/05/27 04:54:23 | 2022/05/26 18:07:00 | 3893.36 | 3907.95 | 3921.61 | 3873.51 | 3863.96 | 3860.25 | 3951.05 | 3971.13 | 3919.37 | 3934.96 | 14020.1 | 38213.88 | 0 | 39097.15 | 0
4379 | VNM - Đà Nẵng - Nhà Máy | /BCG Energy | 1020C0058922/EM001020C0058922 | 2022-05-27 17:10:00 | 28.2 | 29 | 2.1 | N/A | 22.197 | 29.5 | Online | 1020C0058922/INVT_04 | Grid connected | 393.8 | 395 | 392.9 | 229.4 | 228.4 | 229.1 | 4.802 | 4.817 | 4.842 | 96.26 | 53.3 | 0.999 | 50.08 | 3.226 | -0.072 | 638.83 | 3.355 | 660.1 | 660.1 | 666 | 666 | 678.7 | 678.7 | 648.4 | 648.4 | 665.9 | 665.9 | 676.6 | 676.6 | 661.5 | 661.5 | 663.5 | 663.5 | 674.7 | 674.7 | 644.9 | 644.9 | 0.62 | 0 | 0 | 0.51 | 0.62 | 0 | 0 | 0.53 | 0.61 | 0 | 0 | 0.56 | 0.64 | 0 | 0.66 | 0 | 0 | 0.49 | 0.65 | 0 | 38217.11 | 2022/05/27 04:54:23 | 2022/05/26 18:07:00 | 3893.39 | 3907.98 | 3921.63 | 3873.53 | 3863.99 | 3860.28 | 3951.09 | 3971.16 | 3919.4 | 3934.99 | 14020.38 | 38214.16 | 0 | 39097.44 | 0
4380 | VNM - Đà Nẵng - Nhà Máy | /BCG Energy | 1020C0058922/EM001020C0058922 | 2022-05-27 17:15:00 | 28.2 | 28.9 | 2.3 | N/A | 22.206 | 27.3 | Online | 1020C0058922/INVT_04 | Grid connected | 394.8 | 396 | 393.9 | 229.4 | 228.4 | 229.1 | 4.386 | 4.413 | 4.431 | 95.84 | 53.1 | 0.999 | 50.09 | 2.967 | -0.15 | 639.09 | 3.095 | 668.1 | 668.1 | 667.9 | 667.9 | 648.3 | 648.3 | 652.2 | 652.2 | 667.4 | 667.4 | 654.3 | 654.3 | 655.5 | 655.5 | 659.3 | 659.3 | 683.2 | 683.2 | 645.6 | 645.6 | 0.62 | 0 | 0 | 0.51 | 0.62 | 0 | 0 | 0.53 | 0.61 | 0 | 0 | 0.56 | 0.64 | 0 | 0.66 | 0 | 0 | 0.49 | 0.65 | 0 | 38217.37 | 2022/05/27 04:54:23 | 2022/05/26 18:07:00 | 3893.42 | 3908 | 3921.66 | 3873.57 | 3864.02 | 3860.31 | 3951.12 | 3971.19 | 3919.43 | 3935.02 | 14020.64 | 38214.42 | 0 | 39097.74 | 0
4381 | VNM - Đà Nẵng - Nhà Máy | /BCG Energy | 1020C0058922/EM001020C0058922 | 2022-05-27 17:20:00 | 27.8 | 28.5 | 2.2 | N/A | 22.213 | 24.9 | Online | 1020C0058922/INVT_04 | Grid connected | 397 | 398 | 396.1 | 230.5 | 229.4 | 230.1 | 4.053 | 4.031 | 4.056 | 95.94 | 52.9 | 0.999 | 50.15 | 2.686 | 0.094 | 639.32 | 2.802 | 653.4 | 653.4 | 667.9 | 667.9 | 654.8 | 654.8 | 654.2 | 654.2 | 659.8 | 659.8 | 672.3 | 672.3 | 655.5 | 655.5 | 651.5 | 651.5 | 665.9 | 665.9 | 645.3 | 645.3 | 0.62 | 0 | 0 | 0.51 | 0.42 | 0 | 0 | 0.33 | 0.61 | 0 | 0 | 0.56 | 0.64 | 0 | 0.66 | 0 | 0 | 0.49 | 0.65 | 0 | 38217.6 | 2022/05/27 04:54:23 | 2022/05/26 18:07:00 | 3893.45 | 3908.03 | 3921.69 | 3873.59 | 3864.05 | 3860.33 | 3951.14 | 3971.22 | 3919.45 | 3935.05 | 14020.87 | 38214.65 | 0 | 39098 | 0
4382 | VNM - Đà Nẵng - Nhà Máy | /BCG Energy | 1020C0058922/EM001020C0058922 | 2022-05-27 17:25:00 | 27.8 | 28.4 | 3 | N/A | 22.221 | 22.6 | Online | 1020C0058922/INVT_04 | Grid connected | 397 | 398 | 396.1 | 230.5 | 229.4 | 230.1 | 3.618 | 3.605 | 3.627 | 95.19 | 52.7 | 0.999 | 50.12 | 2.388 | -0.03 | 639.51 | 2.507 | 649.2 | 649.2 | 667.9 | 667.9 | 648.9 | 648.9 | 646.2 | 646.2 | 642.3 | 642.3 | 643.8 | 643.8 | 646 | 646 | 663.5 | 663.5 | 647.2 | 647.2 | 645.3 | 645.3 | 0.43 | 0 | 0 | 0.34 | 0.4 | 0 | 0 | 0.31 | 0.42 | 0 | 0 | 0.33 | 0.45 | 0 | 0.46 | 0 | 0 | 0.3 | 0.45 | 0 | 38217.79 | 2022/05/27 04:54:23 | 2022/05/26 18:07:00 | 3893.47 | 3908.05 | 3921.71 | 3873.6 | 3864.07 | 3860.35 | 3951.17 | 3971.25 | 3919.47 | 3935.07 | 14021.06 | 38214.84 | 0 | 39098.21 | 0
4383 | VNM - Đà Nẵng - Nhà Máy | /BCG Energy | 1020C0058922/EM001020C0058922 | 2022-05-27 17:30:00 | 27.9 | 28.3 | 1.7 | N/A | 22.227 | 19.8 | Online | 1020C0058922/INVT_04 | Grid connected | 396 | 397.7 | 395.3 | 230.6 | 229.2 | 229.9 | 3.216 | 3.202 | 3.223 | 94.17 | 52.5 | 0.997 | 50.1 | 2.087 | 0.037 | 639.7 | 2.215 | 666.1 | 666.1 | 661.9 | 661.9 | 645.5 | 645.5 | 640.1 | 640.1 | 652.7 | 652.7 | 660.4 | 660.4 | 643.5 | 643.5 | 663.5 | 663.5 | 653.2 | 653.2 | 648.4 | 648.4 | 0.43 | 0 | 0 | 0.34 | 0.4 | 0 | 0 | 0.31 | 0.42 | 0 | 0 | 0.33 | 0.45 | 0 | 0.46 | 0 | 0 | 0.3 | 0.45 | 0 | 38217.98 | 2022/05/27 04:54:23 | 2022/05/26 18:07:00 | 3893.49 | 3908.07 | 3921.73 | 3873.62 | 3864.09 | 3860.38 | 3951.19 | 3971.27 | 3919.49 | 3935.1 | 14021.25 | 38215.03 | 0 | 39098.43 | 0
4384 | VNM - Đà Nẵng - Nhà Máy | /BCG Energy | 1020C0058922/EM001020C0058922 | 2022-05-27 17:35:00 | 27.8 | 28.2 | 1.7 | N/A | 22.233 | 17.5 | Online | 1020C0058922/INVT_04 | Grid connected | 396 | 397.7 | 395.3 | 230.6 | 229.2 | 229.9 | 2.613 | 2.599 | 2.618 | 94.09 | 52.3 | 1 | 50.1 | 1.793 | 0.165 | 639.86 | 1.906 | 636 | 636 | 662 | 662 | 630.9 | 630.9 | 627.7 | 627.7 | 635.9 | 635.9 | 630.4 | 630.4 | 655.4 | 655.4 | 653.3 | 653.3 | 625 | 625 | 639.3 | 639.3 | 0.43 | 0 | 0 | 0.34 | 0.4 | 0 | 0 | 0.31 | 0.42 | 0 | 0 | 0.33 | 0.45 | 0 | 0.46 | 0 | 0 | 0.3 | 0.45 | 0 | 38218.14 | 2022/05/27 04:54:23 | 2022/05/26 18:07:00 | 3893.51 | 3908.08 | 3921.75 | 3873.63 | 3864.11 | 3860.39 | 3951.21 | 3971.29 | 3919.51 | 3935.12 | 14021.41 | 38215.19 | 0 | 39098.6 | 0
4385 | VNM - Đà Nẵng - Nhà Máy | /BCG Energy | 1020C0058922/EM001020C0058922 | 2022-05-27 17:40:00 | 27.7 | 28 | 1.9 | N/A | 22.237 | 14.8 | Online | 1020C0058922/INVT_04 | Grid connected | 397.1 | 397.7 | 396.4 | 230.6 | 229.2 | 229.9 | 2.208 | 2.191 | 2.211 | 92.59 | 52.3 | 0.994 | 50.14 | 1.485 | 0.083 | 640 | 1.604 | 654.1 | 654.1 | 679.9 | 679.9 | 630.9 | 630.9 | 639.4 | 639.4 | 635.9 | 635.9 | 636.3 | 636.3 | 637.5 | 637.5 | 637.5 | 637.5 | 631.3 | 631.3 | 633.3 | 633.3 | 0.43 | 0 | 0 | 0.34 | 0.4 | 0 | 0 | 0.31 | 0.42 | 0 | 0 | 0.33 | 0.45 | 0 | 0.46 | 0 | 0 | 0.3 | 0.45 | 0 | 38218.28 | 2022/05/27 04:54:23 | 2022/05/26 18:07:00 | 3893.53 | 3908.1 | 3921.76 | 3873.65 | 3864.13 | 3860.4 | 3951.23 | 3971.31 | 3919.52 | 3935.13 | 14021.55 | 38215.33 | 0 | 39098.76 | 0
4386 | VNM - Đà Nẵng - Nhà Máy | /BCG Energy | 1020C0058922/EM001020C0058922 | 2022-05-27 17:45:00 | 27.8 | 28.1 | 1.9 | N/A | 22.241 | 12.2 | Online | 1020C0058922/INVT_04 | Grid connected | 398.1 | 398.7 | 396.4 | 230.6 | 230.2 | 230.9 | 1.805 | 1.79 | 1.807 | 93.76 | 52.3 | 0.999 | 50.12 | 1.183 | 0.043 | 640.11 | 1.261 | 612.6 | 612.6 | 652 | 652 | 636.8 | 636.8 | 640.2 | 640.2 | 623.8 | 623.8 | 625.1 | 625.1 | 623.4 | 623.4 | 633.5 | 633.5 | 623.2 | 623.2 | 633.3 | 633.3 | 0.43 | 0 | 0 | 0.14 | 0.4 | 0 | 0 | 0.11 | 0.42 | 0 | 0 | 0.33 | 0.25 | 0 | 0.26 | 0 | 0 | 0.3 | 0.25 | 0 | 38218.39 | 2022/05/27 04:54:23 | 2022/05/26 18:07:00 | 3893.54 | 3908.11 | 3921.77 | 3873.66 | 3864.14 | 3860.41 | 3951.24 | 3971.33 | 3919.54 | 3935.15 | 14021.66 | 38215.44 | 0 | 39098.89 | 0
4387 | VNM - Đà Nẵng - Nhà Máy | /BCG Energy | 1020C0058922/EM001020C0058922 | 2022-05-27 17:50:00 | 27.7 | 28 | 1.4 | N/A | 22.245 | 9.3 | Online | 1020C0058922/INVT_04 | Grid connected | 399.1 | 400.7 | 398.5 | 231.6 | 231.2 | 230.9 | 0.125 | 0.125 | 0.125 | 73.04 | 52.3 | 0.039 | 50.12 | 0.003 | 0.08 | 640.18 | 0.004 | 729.2 | 729.2 | 729.7 | 729.7 | 728.7 | 728.7 | 728.6 | 728.6 | 728.5 | 728.5 | 728.6 | 728.6 | 729.1 | 729.1 | 729.8 | 729.8 | 729.1 | 729.1 | 729.4 | 729.4 | 0.23 | 0 | 0 | -0.02 | 0.2 | 0 | 0 | -0.04 | 0.22 | 0 | 0 | -0.02 | 0.25 | 0 | 0.26 | 0 | 0 | -0.04 | 0.25 | 0 | 38218.46 | 2022/05/27 04:54:23 | 2022/05/26 18:07:00 | 3893.55 | 3908.12 | 3921.78 | 3873.66 | 3864.15 | 3860.43 | 3951.25 | 3971.34 | 3919.54 | 3935.16 | 14021.73 | 38215.51 | 0 | 39098.98 | 0
4388 | VNM - Đà Nẵng - Nhà Máy | /BCG Energy | 1020C0058922/EM001020C0058922 | 2022-05-27 17:55:00 | 27.7 | 27.9 | 1.6 | N/A | 22.247 | 6.2 | Online | 1020C0058922/INVT_04 | Grid connected | 399.1 | 400.7 | 398.7 | 231.6 | 231.2 | 231.9 | 0.876 | 0.871 | 0.877 | 83 | 52.1 | 0.984 | 50.18 | 0.496 | -0.089 | 640.24 | 0.602 | 599.2 | 599.2 | 625.9 | 625.9 | 594.9 | 594.9 | 622.4 | 622.4 | 598.5 | 598.5 | 611.8 | 611.8 | 607.5 | 607.5 | 597.5 | 597.5 | 599.2 | 599.2 | 597.3 | 597.3 | 0.23 | 0 | 0 | 0.1 | 0.2 | 0 | 0 | 0.09 | 0.22 | 0 | 0 | 0.11 | 0.25 | 0 | 0.26 | 0 | 0 | 0.08 | 0.25 | 0 | 38218.52 | 2022/05/27 04:54:23 | 2022/05/26 18:07:00 | 3893.56 | 3908.12 | 3921.79 | 3873.67 | 3864.16 | 3860.43 | 3951.26 | 3971.35 | 3919.54 | 3935.17 | 14021.79 | 38215.57 | 0 | 39099.05 | 0
4389 | VNM - Đà Nẵng - Nhà Máy | /BCG Energy | 1020C0058922/EM001020C0058922 | 2022-05-27 18:00:00 | 27.5 | 27.7 | 1.2 | N/A | 22.248 | 3.3 | Online | 1020C0058922/INVT_04 | Grid connected | 400.1 | 401.7 | 398.7 | 231.6 | 231.2 | 231.9 | 0.273 | 0.462 | 0.274 | 79.52 | 52.1 | 0.79 | 50.19 | 0.3 | -0.14 | 640.27 | 0.384 | 570 | 570 | 571.9 | 571.9 | 540.8 | 540.8 | 582.7 | 582.7 | 587.9 | 587.9 | 588.3 | 588.3 | 565.5 | 565.5 | 584 | 584 | 587.2 | 587.2 | 591.3 | 591.3 | 0.23 | 0 | 0 | 0.1 | 0.2 | 0 | 0 | 0 | 0.22 | 0 | 0 | 0.11 | 0.25 | 0 | 0.26 | 0 | 0 | -0.01 | 0.25 | 0 | 38218.55 | 2022/05/27 04:54:23 | 2022/05/26 18:07:00 | 3893.57 | 3908.12 | 3921.79 | 3873.67 | 3864.16 | 3860.44 | 3951.27 | 3971.35 | 3919.56 | 3935.17 | 14021.82 | 38215.6 | 0 | 39099.1 | 0
4390 | VNM - Đà Nẵng - Nhà Máy | /BCG Energy | 1020C0058922/EM001020C0058922 | 2022-05-27 18:05:00 | 27.6 | 27.7 | 1.8 | N/A | 22.249 | 1.7 | Online | 1020C0058922/INVT_04 | Grid connected | 399 | 400.6 | 398.6 | 231.6 | 231.2 | 231.9 | 0.026 | 0.026 | 0.026 | 76.72 | 52.1 | 0.16 | 50.21 | 0.231 | 0.062 | 640.27 | 0.298 | 558.1 | 558.1 | 544 | 544 | 510.9 | 510.9 | 556.2 | 556.2 | 539.9 | 539.9 | 522.3 | 522.3 | 547.5 | 547.5 | 535.3 | 535.3 | 559.4 | 559.4 | 549.3 | 549.3 | 0.23 | 0 | 0 | -0.01 | 0.2 | 0 | 0 | -0.01 | 0.22 | 0 | 0 | -0.01 | 0.05 | 0 | 0.06 | 0 | 0 | -0.01 | 0.05 | 0 | 38218.55 | 2022/05/27 04:54:23 | 2022/05/26 18:07:00 | 3893.57 | 3908.13 | 3921.8 | 3873.67 | 3864.17 | 3860.44 | 3951.27 | 3971.36 | 3919.56 | 3935.18 | 14021.82 | 38215.6 | 0 | 39099.15 | 0
4391 | VNM - Đà Nẵng - Nhà Máy | /BCG Energy | 1020C0058922/EM001020C0058922 | 2022-05-27 18:10:00 | 27.7 | 27.7 | 0.5 | N/A | 22.25 | 1 | Online | 1020C0058922/INVT_04 | Standby : sunlight detection | 399.3 | 400.8 | 399.1 | 233.1 | 230.6 | 230.9 | 0 | 0 | 0 | 0 | 51.9 | 0 | 50.2 | 0 | 0 | 640.27 | 0 | 504.3 | 504.3 | 476.2 | 476.2 | 500 | 500 | 521.2 | 521.2 | 499.5 | 499.5 | 498.2 | 498.2 | 499.8 | 499.8 | 505.3 | 505.3 | 476 | 476 | 486.2 | 486.2 | 0 | 0 | 0 | 0 | 0 | 0 | 0 | 0 | 0 | 0 | 0 | 0 | 0 | 0 | 0 | 0 | 0 | 0 | 0 | 0 | 38218.55 | 2022/05/27 04:54:23 | 2022/05/27 18:08:40 | 3893.57 | 3908.13 | 3921.8 | 3873.67 | 3864.17 | 3860.44 | 3951.27 | 3971.36 | 3919.56 | 3935.18 | 14021.82 | 38215.6 | 0 | 39099.15 | 0
4392 | VNM - Đà Nẵng - Nhà Máy | /BCG Energy | 1020C0058922/EM001020C0058922 | 2022-05-27 18:15:00 | 27.6 | 27.7 | 1.2 | N/A | 22.25 | 0.2 | Online | 1020C0058922/INVT_04 | Standby : sunlight detection | 399.4 | 400.7 | 399.1 | 232.8 | 231.8 | 230.9 | 0 | 0 | 0 | 0 | 51.7 | 0 | 50.21 | 0 | 0 | 640.27 | 0 | 465.3 | 465.3 | 465.7 | 465.7 | 465.4 | 465.4 | 465.7 | 465.7 | 465.1 | 465.1 | 464.5 | 464.5 | 465.3 | 465.3 | 465.9 | 465.9 | 465.5 | 465.5 | 465.7 | 465.7 | 0 | 0 | 0 | 0 | 0 | 0 | 0 | 0 | 0 | 0 | 0 | 0 | 0 | 0 | 0 | 0 | 0 | 0 | 0 | 0 | 38218.55 | 2022/05/27 04:54:23 | 2022/05/27 18:08:40 | 3893.57 | 3908.13 | 3921.8 | 3873.67 | 3864.17 | 3860.44 | 3951.27 | 3971.36 | 3919.56 | 3935.18 | 14021.82 | 38215.6 | 0 | 39099.15 | 0
4393 | VNM - Đà Nẵng - Nhà Máy | /BCG Energy | 1020C0058922/EM001020C0058922 | 2022-05-27 18:20:00 | 27.6 | 27.7 | 1.4 | N/A | 22.25 | 0 | Online | 1020C0058922/INVT_04 | Standby : initialization | 399.4 | 400.7 | 399.1 | 232.8 | 231.8 | 230.9 | 0 | 0 | 0 | 0 | 51.9 | 0 | 50.22 | 0 | 0 | 640.27 | 0 | 137.7 | 137.7 | 138.4 | 138.4 | 137.8 | 137.8 | 138.4 | 138.4 | 137.9 | 137.9 | 137.1 | 137.1 | 137.3 | 137.3 | 138.4 | 138.4 | 138.1 | 138.1 | 138.6 | 138.6 | 0 | 0 | 0 | 0 | 0 | 0 | 0 | 0 | 0 | 0 | 0 | 0 | 0 | 0 | 0 | 0 | 0 | 0 | 0 | 0 | 38218.55 | 2022/05/27 04:54:23 | 2022/05/27 18:08:40 | 3893.57 | 3908.13 | 3921.8 | 3873.67 | 3864.17 | 3860.44 | 3951.27 | 3971.36 | 3919.56 | 3935.18 | 14021.82 | 38215.6 | 0 | 39099.15 | 0
4394 | VNM - Đà Nẵng - Nhà Máy | /BCG Energy | 1020C0058922/EM001020C0058922 | 2022-05-27 18:25:00 | 27.7 | 27.7 | 0.9 | N/A | 22.25 | 0 | Online | 1020C0058922/INVT_04 | Standby : no sunlight | N/A | N/A | N/A | 0 | 0 | 0 | 0 | 0 | 0 | 0 | 51.7 | 0 | 0 | 0 | 0 | 640.27 | 0 | 0 | 0 | 0 | 0 | 0 | 0 | 0 | 0 | 0 | 0 | 0 | 0 | 0 | 0 | 0 | 0 | 0 | 0 | 0 | 0 | 0 | 0 | 0 | 0 | 0 | 0 | 0 | 0 | 0 | 0 | 0 | 0 | 0 | 0 | 0 | 0 | 0 | 0 | 0 | 0 | 38218.55 | 2022/05/27 04:54:23 | 2022/05/27 18:08:40 | 3893.57 | 3908.13 | 3921.8 | 3873.67 | 3864.17 | 3860.44 | 3951.27 | 3971.36 | 3919.56 | 3935.18 | N/A | N/A | -0.1 | 39099.15 | 0
4395 | VNM - Đà Nẵng - Nhà Máy | /BCG Energy | 1020C0058922/EM001020C0058922 | 2022-05-28 00:00:00 | 26.2 | 26.3 | 2.1 | N/A | 0 | 0 | Online | 1020C0058922/INVT_04 | N/A | N/A | N/A | N/A | 0 | 0 | 0 | 0 | 0 | 0 | 0 | 43.7 | 0 | 0 | 0 | 0 | 0 | 0 | 0 | 0 | 0 | 0 | 0 | 0 | 0 | 0 | 0 | 0 | 0 | 0 | 0 | 0 | 0 | 0 | 0 | 0 | 0 | 0 | 0 | 0 | 0 | 0 | 0 | 0 | 0 | 0 | 0 | 0 | 0 | 0 | 0 | 0 | 0 | 0 | 0 | 0 | 0 | 0 | 38218.55 | N/A | N/A | 3893.57 | 3908.13 | 3921.8 | 3873.67 | 3864.17 | 3860.44 | 3951.27 | 3971.36 | 3919.56 | 3935.18 | N/A | N/A | -0.1 | 39099.15 | 0
4396 | VNM - Đà Nẵng - Nhà Máy | /BCG Energy | 1020C0058922/EM001020C0058922 | 2022-05-28 04:45:00 | 26.1 | 25.9 | 1 | N/A | 0 | 0.2 | Online | 1020C0058922/INVT_04 | Standby : initialization | 0 | 0 | 0 | 0 | 0 | 0 | 0 | 0 | 0 | 0 | 42.1 | 0 | 0 | 0 | 0 | 0 | 0 | 0 | 0 | 0 | 0 | 0 | 0 | 0 | 0 | 0 | 0 | 0 | 0 | 0 | 0 | 0 | 0 | 0 | 0 | 0 | 0 | 0 | 0 | 0 | 0 | 0 | 0 | 0 | 0 | 0 | 0 | 0 | 0 | 0 | 0 | 0 | 0 | 0 | 0 | 0 | 0 | 38218.55 | 2022/05/27 04:54:23 | 2022/05/27 18:08:40 | 3893.57 | 3908.13 | 3921.8 | 3873.67 | 3864.17 | 3860.44 | 3951.27 | 3971.36 | 3919.56 | 3935.18 | 14021.82 | 38215.6 | -0.1 | 39099.15 | 0
4397 | VNM - Đà Nẵng - Nhà Máy | /BCG Energy | 1020C0058922/EM001020C0058922 | 2022-05-28 04:50:00 | 26.1 | 26 | 1.1 | N/A | 0 | 0.9 | Online | 1020C0058922/INVT_04 | Standby : sunlight detection | 402.6 | 404.2 | 401.9 | 234.3 | 233.8 | 232.5 | 0 | 0 | 0 | 0 | 41.6 | 0 | 50 | 0 | 0 | 0 | 0 | 484.2 | 484.2 | 484.8 | 484.8 | 484.7 | 484.7 | 484.5 | 484.5 | 484 | 484 | 483.9 | 483.9 | 484.4 | 484.4 | 485 | 485 | 484.3 | 484.3 | 484.8 | 484.8 | 0 | 0 | 0 | 0 | 0 | 0 | 0 | 0 | 0 | 0 | 0 | 0 | 0 | 0 | 0 | 0 | 0 | 0 | 0 | 0 | 38218.55 | 2022/05/27 04:54:23 | 2022/05/27 18:08:40 | 3893.57 | 3908.13 | 3921.8 | 3873.67 | 3864.17 | 3860.44 | 3951.27 | 3971.36 | 3919.56 | 3935.18 | 14021.82 | 38215.6 | 0 | 39099.15 | 0
4398 | VNM - Đà Nẵng - Nhà Máy | /BCG Energy | 1020C0058922/EM001020C0058922 | 2022-05-28 04:55:00 | 26 | 26.1 | 0.5 | N/A | 0 | 2.8 | Online | 1020C0058922/INVT_04 | Grid connected | 402 | 403.7 | 401.5 | 232.7 | 232.4 | 232.5 | 0.302 | 0.301 | 0.302 | 73.97 | 39.8 | 0.807 | 50.07 | 0.118 | 0.09 | 0.01 | 0.167 | 510.3 | 510.3 | 546.9 | 546.9 | 476.2 | 476.2 | 520.5 | 520.5 | 486 | 486 | 528.1 | 528.1 | 544.7 | 544.7 | 539.1 | 539.1 | 528.6 | 528.6 | 552.7 | 552.7 | 0.04 | -0.04 | 0.04 | -0.01 | 0.04 | -0.04 | 0.04 | 0 | 0.04 | -0.04 | 0.05 | -0.05 | 0.04 | -0.03 | 0.04 | -0.03 | 0.05 | -0.05 | 0.05 | -0.04 | 38218.56 | 2022/05/28 04:54:04 | 2022/05/27 18:08:40 | 3893.57 | 3908.13 | 3921.8 | 3873.67 | 3864.17 | 3860.44 | 3951.27 | 3971.36 | 3919.56 | 3935.18 | 14021.83 | 38215.61 | 0 | 39099.15 | 0
4399 | VNM - Đà Nẵng - Nhà Máy | /BCG Energy | 1020C0058922/EM001020C0058922 | 2022-05-28 05:00:00 | 25.7 | 26 | 0.9 | N/A | 0.001 | 4.6 | Online | 1020C0058922/INVT_04 | Grid connected | 400 | 401.6 | 400.2 | 232.7 | 232.4 | 232.5 | 0.276 | 0.275 | 0.277 | 82.11 | 41.6 | 0.997 | 49.99 | 0.304 | 0.028 | 0.02 | 0.371 | 554.7 | 554.7 | 606.9 | 606.9 | 552.4 | 552.4 | 558.4 | 558.4 | 555.3 | 555.3 | 585.3 | 585.3 | 588.6 | 588.6 | 607 | 607 | 525.4 | 525.4 | 534.7 | 534.7 | 0.04 | -0.04 | 0.04 | 0.01 | 0.04 | -0.04 | 0.04 | 0.03 | 0.04 | -0.04 | 0.05 | 0.01 | 0.04 | -0.03 | 0.04 | -0.03 | 0.05 | 0.01 | 0.05 | -0.04 | 38218.57 | 2022/05/28 04:54:04 | 2022/05/27 18:08:40 | 3893.58 | 3908.13 | 3921.8 | 3873.68 | 3864.17 | 3860.45 | 3951.28 | 3971.36 | 3919.56 | 3935.18 | 14021.84 | 38215.62 | 0 | 39099.19 | 0
4400 | VNM - Đà Nẵng - Nhà Máy | /BCG Energy | 1020C0058922/EM001020C0058922 | 2022-05-28 05:05:00 | 25.8 | 26 | 0.7 | N/A | 0.003 | 6.3 | Online | 1020C0058922/INVT_04 | Grid connected | 401.1 | 402.6 | 401.2 | 232.7 | 232.4 | 232.5 | 0.68 | 0.676 | 0.68 | 85.93 | 42.2 | 0.992 | 49.96 | 0.493 | 0.063 | 0.06 | 0.571 | 600.3 | 600.3 | 598 | 598 | 573.1 | 573.1 | 582.5 | 582.5 | 600 | 600 | 630 | 630 | 579.7 | 579.7 | 597.9 | 597.9 | 498.6 | 498.6 | 618.7 | 618.7 | 0.04 | -0.04 | 0.04 | 0.01 | 0.04 | -0.04 | 0.04 | 0.03 | 0.04 | -0.04 | 0.05 | 0.01 | 0.04 | -0.03 | 0.04 | -0.03 | 0.05 | 0.01 | 0.05 | -0.04 | 38218.61 | 2022/05/28 04:54:04 | 2022/05/27 18:08:40 | 3893.58 | 3908.13 | 3921.81 | 3873.68 | 3864.18 | 3860.45 | 3951.28 | 3971.37 | 3919.57 | 3935.19 | 14021.88 | 38215.66 | 0 | 39099.24 | 0
4401 | VNM - Đà Nẵng - Nhà Máy | /BCG Energy | 1020C0058922/EM001020C0058922 | 2022-05-28 05:10:00 | 25.9 | 26.1 | 0.5 | N/A | 0.005 | 10.4 | Online | 1020C0058922/INVT_04 | Grid connected | 401.1 | 402.6 | 400.2 | 232.7 | 232.4 | 232.3 | 0.915 | 0.911 | 0.916 | 87.65 | 42.8 | 1 | 49.94 | 0.635 | 0.015 | 0.11 | 0.725 | 617.6 | 617.6 | 642.9 | 642.9 | 613.5 | 613.5 | 634.4 | 634.4 | 623 | 623 | 606 | 606 | 636.6 | 636.6 | 607 | 607 | 437.7 | 437.7 | 616.6 | 616.6 | 0.04 | -0.04 | 0.04 | 0.01 | 0.04 | -0.04 | 0.04 | 0.03 | 0.04 | -0.04 | 0.05 | 0.01 | 0.04 | -0.03 | 0.04 | -0.03 | 0.05 | 0.01 | 0.05 | -0.04 | 38218.66 | 2022/05/28 04:54:04 | 2022/05/27 18:08:40 | 3893.59 | 3908.14 | 3921.82 | 3873.68 | 3864.19 | 3860.45 | 3951.29 | 3971.38 | 3919.57 | 3935.2 | 14021.93 | 38215.71 | 0 | 39099.31 | 0
4402 | VNM - Đà Nẵng - Nhà Máy | /BCG Energy | 1020C0058922/EM001020C0058922 | 2022-05-28 05:15:00 | 26 | 26.3 | 0 | N/A | 0.009 | 15.9 | Online | 1020C0058922/INVT_04 | Grid connected | 401.1 | 403.7 | 401.3 | 232.7 | 232.4 | 233.3 | 2.016 | 2.007 | 2.017 | 92.68 | 43.2 | 0.999 | 50.05 | 1.494 | -0.003 | 0.21 | 1.617 | 635.7 | 635.7 | 660.9 | 660.9 | 654.4 | 654.4 | 650.7 | 650.7 | 613.1 | 613.1 | 628.4 | 628.4 | 648.6 | 648.6 | 642.9 | 642.9 | 587.1 | 587.1 | 624.8 | 624.8 | 0.24 | -0.04 | 0.04 | 0.01 | 0.24 | -0.04 | 0.04 | 0.03 | 0.24 | -0.04 | 0.05 | 0.01 | 0.24 | -0.03 | 0.24 | -0.03 | 0.05 | 0.01 | 0.25 | -0.04 | 38218.76 | 2022/05/28 04:54:04 | 2022/05/27 18:08:40 | 3893.61 | 3908.15 | 3921.83 | 3873.69 | 3864.2 | 3860.46 | 3951.3 | 3971.39 | 3919.57 | 3935.21 | 14022.03 | 38215.81 | 0 | 39099.41 | 0
4403 | VNM - Đà Nẵng - Nhà Máy | /BCG Energy | 1020C0058922/EM001020C0058922 | 2022-05-28 05:20:00 | 26.3 | 26.6 | 0.8 | N/A | 0.015 | 22 | Online | 1020C0058922/INVT_04 | Grid connected | 402.3 | 403.9 | 402.7 | 233.7 | 233.5 | 233.2 | 3.057 | 3.042 | 3.06 | 95.24 | 43.6 | 0.996 | 50.04 | 2.14 | -0.03 | 0.36 | 2.249 | 659.3 | 659.3 | 684.8 | 684.8 | 660.4 | 660.4 | 652.6 | 652.6 | 664.6 | 664.6 | 652.2 | 652.2 | 660.5 | 660.5 | 660.9 | 660.9 | 654.6 | 654.6 | 659.5 | 659.5 | 0.24 | -0.04 | 0.04 | 0.21 | 0.24 | -0.04 | 0.04 | 0.23 | 0.24 | -0.04 | 0.05 | 0.21 | 0.24 | -0.03 | 0.24 | -0.03 | 0.05 | 0.21 | 0.25 | -0.04 | 38218.91 | 2022/05/28 04:54:04 | 2022/05/27 18:08:40 | 3893.63 | 3908.17 | 3921.85 | 3873.72 | 3864.22 | 3860.48 | 3951.32 | 3971.41 | 3919.59 | 3935.23 | 14022.18 | 38215.96 | 0 | 39099.62 | 0
4404 | VNM - Đà Nẵng - Nhà Máy | /BCG Energy | 1020C0058922/EM001020C0058922 | 2022-05-28 05:25:00 | 27 | 27.1 | 0.4 | N/A | 0.022 | 28.8 | Online | 1020C0058922/INVT_04 | Grid connected | 403.3 | 404.9 | 402.7 | 233.7 | 233.5 | 234.2 | 3.899 | 3.879 | 3.901 | 95.71 | 44 | 0.996 | 49.98 | 2.709 | -0.022 | 0.57 | 2.832 | 678.4 | 678.4 | 718.6 | 718.6 | 678.5 | 678.5 | 666.5 | 666.5 | 678 | 678 | 666 | 666 | 672.6 | 672.6 | 679 | 679 | 663 | 663 | 678.8 | 678.8 | 0.44 | -0.04 | 0.04 | 0.21 | 0.44 | -0.04 | 0.04 | 0.23 | 0.44 | -0.04 | 0.05 | 0.21 | 0.44 | -0.03 | 0.44 | -0.03 | 0.05 | 0.21 | 0.45 | -0.04 | 38219.12 | 2022/05/28 04:54:04 | 2022/05/27 18:08:40 | 3893.65 | 3908.18 | 3921.88 | 3873.74 | 3864.24 | 3860.5 | 3951.35 | 3971.44 | 3919.61 | 3935.26 | 14022.39 | 38216.17 | 0 | 39099.85 | 0
4405 | VNM - Đà Nẵng - Nhà Máy | /BCG Energy | 1020C0058922/EM001020C0058922 | 2022-05-28 05:30:00 | 27.5 | 27.7 | 0.5 | N/A | 0.032 | 37.9 | Online | 1020C0058922/INVT_04 | Grid connected | 404.5 | 406.2 | 403.7 | 234.8 | 234.5 | 234.2 | 4.977 | 4.958 | 4.978 | 96.27 | 44.4 | 0.996 | 50.14 | 3.526 | -0.013 | 0.83 | 3.664 | 690.3 | 690.3 | 684.9 | 684.9 | 696.2 | 696.2 | 684.5 | 684.5 | 684 | 684 | 672 | 672 | 678.4 | 678.4 | 691 | 691 | 691.2 | 691.2 | 702.7 | 702.7 | 0.44 | -0.04 | 0.04 | 0.41 | 0.44 | -0.04 | 0.04 | 0.43 | 0.44 | -0.04 | 0.05 | 0.41 | 0.44 | -0.03 | 0.44 | -0.03 | 0.05 | 0.41 | 0.45 | -0.04 | 38219.38 | 2022/05/28 04:54:04 | 2022/05/27 18:08:40 | 3893.68 | 3908.21 | 3921.91 | 3873.76 | 3864.27 | 3860.52 | 3951.38 | 3971.47 | 3919.64 | 3935.29 | 14022.65 | 38216.43 | 0 | 39100.13 | 0
4406 | VNM - Đà Nẵng - Nhà Máy | /BCG Energy | 1020C0058922/EM001020C0058922 | 2022-05-28 05:35:00 | 28.2 | 28.4 | 0 | N/A | 0.045 | 48.2 | Online | 1020C0058922/INVT_04 | Grid connected | 405.7 | 407.2 | 404.8 | 234.8 | 234.5 | 235.4 | 5.791 | 5.777 | 5.791 | 96.32 | 44.8 | 0.996 | 50.19 | 4.148 | -0.017 | 1.15 | 4.312 | 727.1 | 727.1 | 727 | 727 | 685.5 | 685.5 | 735 | 735 | 685.8 | 685.8 | 714.2 | 714.2 | 737 | 737 | 737.5 | 737.5 | 742.7 | 742.7 | 734.2 | 734.2 | 0.64 | -0.04 | 0.04 | 0.41 | 0.64 | -0.04 | 0.04 | 0.43 | 0.44 | -0.04 | 0.05 | 0.41 | 0.64 | -0.03 | 0.64 | -0.03 | 0.05 | 0.61 | 0.65 | -0.04 | 38219.7 | 2022/05/28 04:54:04 | 2022/05/27 18:08:40 | 3893.72 | 3908.24 | 3921.94 | 3873.79 | 3864.3 | 3860.56 | 3951.42 | 3971.51 | 3919.67 | 3935.33 | 14022.97 | 38216.75 | 0 | 39100.48 | 0
4407 | VNM - Đà Nẵng - Nhà Máy | /BCG Energy | 1020C0058922/EM001020C0058922 | 2022-05-28 05:40:00 | 28.7 | 29.2 | 0.7 | N/A | 0.061 | 59.8 | Online | 1020C0058922/INVT_04 | Grid connected | 404.5 | 407.1 | 404.7 | 234.8 | 234.5 | 234.4 | 7.41 | 7.461 | 7.424 | 97.31 | 45.2 | 0.996 | 50.09 | 5.249 | 0.136 | 1.54 | 5.396 | 732.7 | 732.7 | 734.4 | 734.4 | 708.4 | 708.4 | 744.5 | 744.5 | 684 | 684 | 707 | 707 | 726.6 | 726.6 | 697 | 697 | 696.9 | 696.9 | 723 | 723 | 0.64 | -0.04 | 0.04 | 0.41 | 0.64 | -0.04 | 0.04 | 0.63 | 0.64 | -0.04 | 0.05 | 0.61 | 0.64 | -0.03 | 0.84 | -0.03 | 0.05 | 0.61 | 0.85 | -0.04 | 38220.09 | 2022/05/28 04:54:04 | 2022/05/27 18:08:40 | 3893.76 | 3908.27 | 3921.98 | 3873.84 | 3864.34 | 3860.59 | 3951.46 | 3971.56 | 3919.72 | 3935.38 | 14023.37 | 38217.15 | 0 | 39100.9 | 0
4408 | VNM - Đà Nẵng - Nhà Máy | /BCG Energy | 1020C0058922/EM001020C0058922 | 2022-05-28 05:45:00 | 27.8 | 29.2 | 0.7 | N/A | 0.081 | 72.2 | Online | 1020C0058922/INVT_04 | Grid connected | 405.5 | 407.1 | 404.8 | 235.8 | 235.6 | 235.4 | 8.761 | 8.711 | 8.936 | 97.59 | 45.6 | 0.996 | 50.16 | 6.27 | 0.222 | 2.02 | 6.425 | 713.2 | 713.2 | 744.9 | 744.9 | 720.8 | 720.8 | 744.7 | 744.7 | 690 | 690 | 726.4 | 726.4 | 744.6 | 744.6 | 699.1 | 699.1 | 707.4 | 707.4 | 702.7 | 702.7 | 0.84 | -0.04 | 0.04 | 0.61 | 0.84 | -0.04 | 0.04 | 0.83 | 0.64 | -0.04 | 0.05 | 0.61 | 0.84 | -0.03 | 1.04 | -0.03 | 0.05 | 0.81 | 1.05 | -0.04 | 38220.57 | 2022/05/28 04:54:04 | 2022/05/27 18:08:40 | 3893.81 | 3908.31 | 3922.03 | 3873.89 | 3864.38 | 3860.65 | 3951.51 | 3971.62 | 3919.77 | 3935.44 | 14023.85 | 38217.63 | 0 | 39101.41 | 0
4409 | VNM - Đà Nẵng - Nhà Máy | /BCG Energy | 1020C0058922/EM001020C0058922 | 2022-05-28 05:50:00 | 27.9 | 29.7 | 0 | N/A | 0.105 | 87 | Online | 1020C0058922/INVT_04 | Grid connected | 406.3 | 408.1 | 405.5 | 235.8 | 235.6 | 235.3 | 9.608 | 9.576 | 9.594 | 97.15 | 45.8 | 0.996 | 50.23 | 6.785 | 0.12 | 2.58 | 6.986 | 735.9 | 735.9 | 751.2 | 751.2 | 733.2 | 733.2 | 769.5 | 769.5 | 708.1 | 708.1 | 744.8 | 744.8 | 765 | 765 | 764.8 | 764.8 | 764.7 | 764.7 | 760.2 | 760.2 | 0.84 | -0.04 | 0.04 | 0.61 | 0.84 | -0.04 | 0.04 | 0.83 | 0.84 | -0.04 | 0.05 | 0.81 | 1.04 | -0.03 | 1.04 | -0.03 | 0.05 | 1.01 | 1.05 | -0.04 | 38221.13 | 2022/05/28 04:54:04 | 2022/05/27 18:08:40 | 3893.87 | 3908.35 | 3922.09 | 3873.95 | 3864.43 | 3860.7 | 3951.58 | 3971.69 | 3919.84 | 3935.51 | 14024.41 | 38218.19 | 0 | 39102.01 | 0
4410 | VNM - Đà Nẵng - Nhà Máy | /BCG Energy | 1020C0058922/EM001020C0058922 | 2022-05-28 05:55:00 | 28 | 30.2 | 1.4 | N/A | 0.133 | 100.9 | Online | 1020C0058922/INVT_04 | Grid connected | 405.2 | 405.8 | 404.4 | 234.8 | 234.6 | 235.3 | 11.769 | 11.847 | 11.828 | 97.41 | 46.2 | 0.996 | 50.16 | 8.318 | -0.086 | 3.21 | 8.54 | 750.4 | 750.4 | 757 | 757 | 756.5 | 756.5 | 774.5 | 774.5 | 726.7 | 726.7 | 762 | 762 | 714.6 | 714.6 | 708.9 | 708.9 | 702.6 | 702.6 | 708.8 | 708.8 | 1.04 | -0.04 | 0.04 | 0.61 | 0.84 | -0.04 | 0.04 | 0.83 | 0.84 | -0.04 | 0.05 | 0.81 | 1.5 | -0.03 | 1.52 | -0.03 | 0.05 | 1.26 | 1.3 | -0.04 | 38221.76 | 2022/05/28 04:54:04 | 2022/05/27 18:08:40 | 3893.93 | 3908.41 | 3922.15 | 3874.02 | 3864.49 | 3860.75 | 3951.65 | 3971.77 | 3919.91 | 3935.58 | 14025.04 | 38218.82 | 0 | 39102.66 | 0
4411 | VNM - Đà Nẵng - Nhà Máy | /BCG Energy | 1020C0058922/EM001020C0058922 | 2022-05-28 06:00:00 | 28.5 | 30.9 | 0.4 | N/A | 0.166 | 116.6 | Online | 1020C0058922/INVT_04 | Grid connected | 403.3 | 404.7 | 402.4 | 233.8 | 233.6 | 233.3 | 13.152 | 13.177 | 13.291 | 97.54 | 46.4 | 0.996 | 50.05 | 9.317 | 0.011 | 3.95 | 9.554 | 762.5 | 762.5 | 762.9 | 762.9 | 768.4 | 768.4 | 791.9 | 791.9 | 744 | 744 | 774.1 | 774.1 | 720.6 | 720.6 | 702.9 | 702.9 | 714.6 | 714.6 | 708.7 | 708.7 | 1.04 | -0.04 | 0.04 | 0.81 | 1.04 | -0.04 | 0.04 | 1.03 | 0.84 | -0.04 | 0.05 | 1.01 | 1.7 | -0.03 | 1.72 | -0.03 | 0.05 | 1.46 | 1.7 | -0.04 | 38222.5 | 2022/05/28 04:54:04 | 2022/05/27 18:08:40 | 3894 | 3908.46 | 3922.21 | 3874.09 | 3864.55 | 3860.82 | 3951.75 | 3971.87 | 3920.01 | 3935.68 | 14025.77 | 38219.55 | 0 | 39103.44 | 0
4412 | VNM - Đà Nẵng - Nhà Máy | /BCG Energy | 1020C0058922/EM001020C0058922 | 2022-05-28 06:05:00 | 29.5 | 31.9 | 1.3 | N/A | 0.203 | 133.4 | Online | 1020C0058922/INVT_04 | Grid connected | 403.3 | 404.7 | 402.4 | 233.8 | 233.6 | 234.3 | 14.808 | 14.705 | 14.86 | 97.69 | 46.6 | 0.996 | 50.02 | 10.449 | 0.267 | 4.77 | 10.698 | 774.8 | 774.8 | 776.6 | 776.6 | 784.9 | 784.9 | 786.3 | 786.3 | 767.9 | 767.9 | 753.4 | 753.4 | 718.9 | 718.9 | 720.9 | 720.9 | 703 | 703 | 702.5 | 702.5 | 1.04 | -0.04 | 0.04 | 0.81 | 1.04 | -0.04 | 0.04 | 1.03 | 1.04 | -0.04 | 0.05 | 1.22 | 1.9 | -0.03 | 1.92 | -0.03 | 0.05 | 1.86 | 1.9 | -0.04 | 38223.32 | 2022/05/28 04:54:04 | 2022/05/27 18:08:40 | 3894.07 | 3908.51 | 3922.28 | 3874.17 | 3864.61 | 3860.89 | 3951.86 | 3971.98 | 3920.11 | 3935.79 | 14026.6 | 38220.38 | 0 | 39104.27 | 0
4413 | VNM - Đà Nẵng - Nhà Máy | /BCG Energy | 1020C0058922/EM001020C0058922 | 2022-05-28 06:10:00 | 29.2 | 32.3 | 1.2 | N/A | 0.246 | 150.5 | Online | 1020C0058922/INVT_04 | Grid connected | 404.1 | 405.6 | 403.4 | 234.8 | 233.6 | 234.3 | 17.898 | 17.871 | 17.967 | 97.79 | 46.8 | 0.996 | 50.14 | 12.683 | 0.089 | 5.75 | 12.974 | 744.2 | 744.2 | 780.9 | 780.9 | 763.6 | 763.6 | 774.5 | 774.5 | 772.3 | 772.3 | 769.2 | 769.2 | 714.6 | 714.6 | 709.7 | 709.7 | 714.6 | 714.6 | 710.9 | 710.9 | 1.65 | -0.04 | 0.04 | 0.81 | 1.24 | -0.04 | 0.04 | 1.77 | 1.04 | -0.04 | 0.05 | 1.63 | 2.11 | -0.03 | 2.12 | -0.03 | 0.05 | 2.06 | 2.11 | -0.04 | 38224.3 | 2022/05/28 04:54:04 | 2022/05/27 18:08:40 | 3894.17 | 3908.58 | 3922.36 | 3874.28 | 3864.68 | 3861 | 3951.98 | 3972.11 | 3920.23 | 3935.91 | 14027.57 | 38221.35 | 0 | 39105.3 | 0
4414 | VNM - Đà Nẵng - Nhà Máy | /BCG Energy | 1020C0058922/EM001020C0058922 | 2022-05-28 06:15:00 | 29.6 | 32.8 | 1.1 | N/A | 0.293 | 167.7 | Online | 1020C0058922/INVT_04 | Grid connected | 405.7 | 407 | 404.1 | 234.9 | 234.6 | 234.7 | 20.444 | 20.295 | 20.482 | 97.75 | 47.2 | 0.996 | 50.22 | 14.42 | -0.235 | 6.9 | 14.751 | 725.8 | 725.8 | 788 | 788 | 793.4 | 793.4 | 764.7 | 764.7 | 776.4 | 776.4 | 737.5 | 737.5 | 732.1 | 732.1 | 739 | 739 | 738.4 | 738.4 | 733.2 | 733.2 | 2.27 | -0.04 | 0.04 | 0.81 | 1.24 | -0.04 | 0.04 | 2.3 | 1.24 | -0.04 | 0.05 | 2.24 | 2.31 | -0.03 | 2.32 | -0.03 | 0.05 | 2.27 | 2.31 | -0.04 | 38225.45 | 2022/05/28 04:54:04 | 2022/05/27 18:08:40 | 3894.29 | 3908.65 | 3922.45 | 3874.42 | 3864.76 | 3861.12 | 3952.12 | 3972.25 | 3920.37 | 3936.05 | 14028.73 | 38222.51 | 0 | 39106.48 | 0
4415 | VNM - Đà Nẵng - Nhà Máy | /BCG Energy | 1020C0058922/EM001020C0058922 | 2022-05-28 06:20:00 | 29.2 | 32.9 | 1.8 | N/A | 0.346 | 185.3 | Online | 1020C0058922/INVT_04 | Grid connected | 405.6 | 406.8 | 404.8 | 234.9 | 234.7 | 234.7 | 20.581 | 20.521 | 20.624 | 98.23 | 47.4 | 0.996 | 50.21 | 14.514 | 0.758 | 8.1 | 14.772 | 773 | 773 | 787 | 787 | 792.9 | 792.9 | 789 | 789 | 774.8 | 774.8 | 774.1 | 774.1 | 770.8 | 770.8 | 772.4 | 772.4 | 770 | 770 | 764.8 | 764.8 | 2.27 | -0.04 | 0.04 | 1.01 | 1.44 | -0.04 | 0.04 | 2.1 | 1.24 | -0.04 | 0.05 | 2.04 | 2.31 | -0.03 | 2.32 | -0.03 | 0.05 | 2.07 | 2.31 | -0.04 | 38226.66 | 2022/05/28 04:54:04 | 2022/05/27 18:08:40 | 3894.43 | 3908.72 | 3922.55 | 3874.57 | 3864.85 | 3861.27 | 3952.27 | 3972.4 | 3920.51 | 3936.19 | 14029.93 | 38223.71 | 0 | 39107.76 | 0
4416 | VNM - Đà Nẵng - Nhà Máy | /BCG Energy | 1020C0058922/EM001020C0058922 | 2022-05-28 06:25:00 | 29.3 | 33.5 | 1.9 | N/A | 0.404 | 203.2 | Online | 1020C0058922/INVT_04 | Grid connected | 404.6 | 404.6 | 402.6 | 234.9 | 233.7 | 234.7 | 25.429 | 25.258 | 25.256 | 98.02 | 47.6 | 0.996 | 50.18 | 17.871 | 0.358 | 9.38 | 18.234 | 722.1 | 722.1 | 792.9 | 792.9 | 798.4 | 798.4 | 727.9 | 727.9 | 798 | 798 | 722.9 | 722.9 | 712.5 | 712.5 | 717.3 | 717.3 | 716.3 | 716.3 | 706.7 | 706.7 | 2.91 | 0 | 0.04 | 1.01 | 1.44 | -0.04 | 0 | 3.26 | 1.24 | -0.04 | 0.05 | 2.79 | 2.95 | -0.03 | 2.99 | -0.03 | 0.05 | 2.79 | 3.01 | -0.04 | 38227.93 | 2022/05/28 04:54:04 | 2022/05/27 18:08:40 | 3894.58 | 3908.79 | 3922.65 | 3874.72 | 3864.94 | 3861.41 | 3952.42 | 3972.55 | 3920.66 | 3936.34 | 14031.22 | 38225 | 0 | 39109.06 | 0
4417 | VNM - Đà Nẵng - Nhà Máy | /BCG Energy | 1020C0058922/EM001020C0058922 | 2022-05-28 06:30:00 | 29.4 | 33.7 | 2 | N/A | 0.467 | 218.7 | Online | 1020C0058922/INVT_04 | Grid connected | 404.8 | 405.6 | 403.9 | 234.9 | 233.7 | 233.7 | 27.176 | 27.144 | 27.174 | 98.04 | 48 | 0.996 | 50.14 | 19.244 | 0.861 | 10.9 | 19.628 | 708.4 | 708.4 | 792.1 | 792.1 | 798.7 | 798.7 | 714.2 | 714.2 | 786.8 | 786.8 | 713.8 | 713.8 | 703.2 | 703.2 | 714.9 | 714.9 | 715.1 | 715.1 | 708.7 | 708.7 | 3.11 | 0 | 0.04 | 1.01 | 1.44 | -0.04 | 0 | 3.48 | 1.44 | -0.04 | 0 | 3.03 | 3.21 | 0 | 3.26 | 0 | 0 | 3.05 | 3.22 | 0 | 38229.45 | 2022/05/28 04:54:04 | 2022/05/27 18:08:40 | 3894.76 | 3908.87 | 3922.75 | 3874.93 | 3865.03 | 3861.58 | 3952.6 | 3972.74 | 3920.83 | 3936.52 | 14032.74 | 38226.52 | 0 | 39110.61 | 0
4418 | VNM - Đà Nẵng - Nhà Máy | /BCG Energy | 1020C0058922/EM001020C0058922 | 2022-05-28 06:35:00 | 29.6 | 33.8 | 2.6 | N/A | 0.531 | 217.2 | Online | 1020C0058922/INVT_04 | Grid connected | 404.5 | 405.6 | 403.9 | 234.9 | 233.7 | 234.7 | 27.364 | 27.437 | 27.296 | 98.01 | 48.4 | 0.996 | 50.15 | 19.287 | -0.855 | 12.47 | 19.678 | 705.3 | 705.3 | 799 | 799 | 792.5 | 792.5 | 708.5 | 708.5 | 792.4 | 792.4 | 708 | 708 | 708.6 | 708.6 | 706.7 | 706.7 | 708.6 | 708.6 | 708.7 | 708.7 | 3.11 | 0 | 0.04 | 1.21 | 1.44 | -0.04 | 0 | 3.48 | 1.44 | -0.04 | 0 | 3.03 | 3.21 | 0 | 3.26 | 0 | 0 | 3.05 | 3.22 | 0 | 38231.04 | 2022/05/28 04:54:04 | 2022/05/27 18:08:40 | 3894.94 | 3908.96 | 3922.85 | 3875.14 | 3865.13 | 3861.77 | 3952.79 | 3972.93 | 3921.03 | 3936.71 | 14034.31 | 38228.09 | 0 | 39112.25 | 0
4419 | VNM - Đà Nẵng - Nhà Máy | /BCG Energy | 1020C0058922/EM001020C0058922 | 2022-05-28 06:40:00 | 29.4 | 34 | 1.3 | N/A | 0.602 | 243.4 | Online | 1020C0058922/INVT_04 | Grid connected | 403.7 | 404.6 | 402.9 | 234.9 | 233.7 | 233.7 | 31.701 | 31.843 | 31.665 | 98.49 | 48.6 | 0.996 | 50.14 | 22.277 | 0.216 | 14.28 | 22.607 | 708.4 | 708.4 | 750.9 | 750.9 | 684.4 | 684.4 | 708.6 | 708.6 | 774 | 774 | 708 | 708 | 708.6 | 708.6 | 710.4 | 710.4 | 708.6 | 708.6 | 708.7 | 708.7 | 3.72 | 0 | 0.04 | 1.42 | 2.94 | -0.04 | 0 | 4.13 | 1.44 | -0.04 | 0 | 3.46 | 3.64 | 0 | 3.68 | 0 | 0 | 3.67 | 3.63 | 0 | 38232.83 | 2022/05/28 04:54:04 | 2022/05/27 18:08:40 | 3895.15 | 3909.04 | 3923.01 | 3875.38 | 3865.22 | 3861.97 | 3953 | 3973.15 | 3921.23 | 3936.92 | 14036.12 | 38229.9 | 0 | 39114.07 | 0
4420 | VNM - Đà Nẵng - Nhà Máy | /BCG Energy | 1020C0058922/EM001020C0058922 | 2022-05-28 06:45:00 | 30 | 34.9 | 1.3 | N/A | 0.679 | 263.9 | Online | 1020C0058922/INVT_04 | Grid connected | 403.6 | 403.5 | 401.8 | 234.9 | 233.7 | 233.7 | 36.07 | 36.35 | 36.294 | 98.52 | 49 | 0.996 | 50.16 | 25.489 | -0.382 | 16.26 | 25.88 | 713 | 713 | 740.5 | 740.5 | 705.3 | 705.3 | 703.5 | 703.5 | 706.4 | 706.4 | 696 | 696 | 705.5 | 705.5 | 699.7 | 699.7 | 709.9 | 709.9 | 718.7 | 718.7 | 3.72 | 0 | 0.04 | 2.21 | 3.16 | 0 | 0 | 4.39 | 2.72 | -0.04 | 0 | 3.89 | 3.85 | 0 | 4.11 | 0 | 0 | 3.88 | 3.83 | 0 | 38234.81 | 2022/05/28 04:54:04 | 2022/05/27 18:08:40 | 3895.37 | 3909.15 | 3923.19 | 3875.62 | 3865.38 | 3862.19 | 3953.23 | 3973.38 | 3921.45 | 3937.15 | 14038.1 | 38231.88 | 0 | 39116.11 | 0
4421 | VNM - Đà Nẵng - Nhà Máy | /BCG Energy | 1020C0058922/EM001020C0058922 | 2022-05-28 06:50:00 | 30.6 | 35.6 | 2.4 | N/A | 0.753 | 268.9 | Online | 1020C0058922/INVT_04 | Grid connected | 401.3 | 401.9 | 399.9 | 233.9 | 232.5 | 232.8 | 38.44 | 38.579 | 38.56 | 98.52 | 49.2 | 0.996 | 50.07 | 27.047 | 0.397 | 18.32 | 27.471 | 696.4 | 696.4 | 727 | 727 | 762.5 | 762.5 | 703.5 | 703.5 | 764 | 764 | 705.1 | 705.1 | 712.3 | 712.3 | 703 | 703 | 706.2 | 706.2 | 705.5 | 705.5 | 3.93 | 0 | 0.04 | 2.76 | 3.16 | 0 | 0 | 4.42 | 2.92 | -0.04 | 0 | 3.88 | 4.05 | 0 | 4.07 | 0 | 0 | 3.87 | 4.05 | 0 | 38236.87 | 2022/05/28 04:54:04 | 2022/05/27 18:08:40 | 3895.59 | 3909.3 | 3923.38 | 3875.86 | 3865.55 | 3862.41 | 3953.45 | 3973.61 | 3921.67 | 3937.38 | 14040.14 | 38233.92 | 0 | 39118.2 | 0
4422 | VNM - Đà Nẵng - Nhà Máy | /BCG Energy | 1020C0058922/EM001020C0058922 | 2022-05-28 06:55:00 | 30.9 | 36.5 | 2.3 | N/A | 0.841 | 302 | Online | 1020C0058922/INVT_04 | Grid connected | 397.6 | 398.1 | 396.5 | 231.9 | 229.4 | 229.8 | 44.115 | 44.2 | 44.173 | 98.49 | 49.6 | 0.996 | 49.89 | 30.549 | 0.701 | 20.77 | 31.017 | 696.4 | 696.4 | 732.9 | 732.9 | 762.5 | 762.5 | 703.5 | 703.5 | 762 | 762 | 702 | 702 | 708.1 | 708.1 | 702.9 | 702.9 | 704.3 | 704.3 | 703.9 | 703.9 | 4.56 | 0 | 0 | 3.15 | 3.72 | 0 | 0 | 5.05 | 3.3 | 0 | 0 | 4.56 | 4.66 | 0 | 4.68 | 0 | 0 | 4.45 | 4.7 | 0 | 38239.32 | 2022/05/28 04:54:04 | 2022/05/27 18:08:40 | 3895.85 | 3909.49 | 3923.61 | 3876.16 | 3865.75 | 3862.67 | 3953.72 | 3973.87 | 3921.93 | 3937.64 | 14042.62 | 38236.4 | 0 | 39120.69 | 0
4423 | VNM - Đà Nẵng - Nhà Máy | /BCG Energy | 1020C0058922/EM001020C0058922 | 2022-05-28 07:00:00 | 31.3 | 37.6 | 2.1 | N/A | 0.939 | 335.4 | Online | 1020C0058922/INVT_04 | Grid connected | 398.7 | 399.1 | 397.9 | 231.9 | 230.4 | 229.8 | 48.866 | 48.965 | 49.093 | 98.49 | 50 | 0.996 | 50.13 | 33.939 | 0.61 | 23.5 | 34.466 | 702.4 | 702.4 | 762.9 | 762.9 | 768.4 | 768.4 | 699.5 | 699.5 | 762 | 762 | 697.5 | 697.5 | 698.4 | 698.4 | 696.6 | 696.6 | 703.2 | 703.2 | 707.2 | 707.2 | 5.19 | 0 | 0 | 3.55 | 4.13 | 0 | 0 | 5.67 | 3.72 | 0 | 0 | 5.19 | 5.28 | 0 | 5.28 | 0 | 0 | 5.08 | 5.34 | 0 | 38242.05 | 2022/05/28 04:54:04 | 2022/05/27 18:08:40 | 3896.14 | 3909.71 | 3923.86 | 3876.48 | 3865.98 | 3862.96 | 3954.01 | 3974.17 | 3922.23 | 3937.94 | 14045.35 | 38239.13 | 0 | 39123.48 | 0
4424 | VNM - Đà Nẵng - Nhà Máy | /BCG Energy | 1020C0058922/EM001020C0058922 | 2022-05-28 07:05:00 | 30.8 | 36.9 | 1.7 | N/A | 1.028 | 292.2 | Online | 1020C0058922/INVT_04 | Grid connected | 395.7 | 396.9 | 394.8 | 230.9 | 228.4 | 229.8 | 45.038 | 45.356 | 45.272 | 98.49 | 50.6 | 0.996 | 50.23 | 31.25 | 0.082 | 26.11 | 31.73 | 696.4 | 696.4 | 762 | 762 | 696 | 696 | 698.5 | 698.5 | 695 | 695 | 695.5 | 695.5 | 697.3 | 697.3 | 698.3 | 698.3 | 696.6 | 696.6 | 702.2 | 702.2 | 4.29 | 0 | 0 | 3.04 | 5.05 | 0 | 0 | 4.76 | 4.44 | 0 | 0 | 4.33 | 4.64 | 0 | 4.63 | 0 | 0 | 4.5 | 4.48 | 0 | 38244.69 | 2022/05/28 04:54:04 | 2022/05/27 18:08:40 | 3896.41 | 3909.92 | 3924.15 | 3876.78 | 3866.23 | 3863.23 | 3954.29 | 3974.45 | 3922.5 | 3938.22 | 14047.99 | 38241.77 | 0 | 39126.18 | 0
4425 | VNM - Đà Nẵng - Nhà Máy | /BCG Energy | 1020C0058922/EM001020C0058922 | 2022-05-28 07:10:00 | 31.5 | 38.5 | 1.1 | N/A | 1.136 | 383.1 | Online | 1020C0058922/INVT_04 | Grid connected | 392.7 | 393 | 391.4 | 230.8 | 228.4 | 228.8 | 47.253 | 47.337 | 47.291 | 98.45 | 51 | 0.996 | 50.18 | 32.599 | -0.303 | 28.83 | 33.108 | 773.1 | 773.1 | 773.5 | 773.5 | 778.6 | 778.6 | 779.6 | 779.6 | 771.3 | 771.3 | 771.8 | 771.8 | 775.5 | 775.5 | 774.5 | 774.5 | 772.9 | 772.9 | 777.6 | 777.6 | 4.3 | 0 | 0 | 4.06 | 4.39 | 0 | 0 | 4.14 | 4.25 | 0 | 0 | 4.11 | 4.23 | 0 | 4.28 | 0 | 0 | 4.3 | 4.26 | 0 | 38247.41 | 2022/05/28 04:54:04 | 2022/05/27 18:08:40 | 3896.68 | 3910.17 | 3924.44 | 3877.06 | 3866.51 | 3863.5 | 3954.57 | 3974.74 | 3922.78 | 3938.5 | 14050.68 | 38244.46 | 0 | 39128.95 | 0
4426 | VNM - Đà Nẵng - Nhà Máy | /BCG Energy | 1020C0058922/EM001020C0058922 | 2022-05-28 07:15:00 | 32 | 40.3 | 2.1 | N/A | 1.252 | 381.2 | Online | 1020C0058922/INVT_04 | Grid connected | 393.8 | 394.2 | 392.6 | 229.1 | 227.1 | 227.7 | 47.441 | 47.535 | 47.533 | 98.45 | 51.6 | 0.996 | 50.15 | 32.6 | -1.124 | 31.56 | 33.108 | 768.9 | 768.9 | 769.4 | 769.4 | 773.8 | 773.8 | 774.6 | 774.6 | 766.5 | 766.5 | 767.6 | 767.6 | 771.9 | 771.9 | 769.9 | 769.9 | 768.7 | 768.7 | 773.6 | 773.6 | 4.3 | 0 | 0 | 4.06 | 4.39 | 0 | 0 | 4.14 | 4.25 | 0 | 0 | 4.11 | 4.23 | 0 | 4.28 | 0 | 0 | 4.3 | 4.26 | 0 | 38250.11 | 2022/05/28 04:54:04 | 2022/05/27 18:08:40 | 3896.95 | 3910.45 | 3924.72 | 3877.33 | 3866.78 | 3863.77 | 3954.85 | 3975.02 | 3923.05 | 3938.77 | 14053.41 | 38247.19 | 0 | 39131.69 | 0
4427 | VNM - Đà Nẵng - Nhà Máy | /BCG Energy | 1020C0058922/EM001020C0058922 | 2022-05-28 07:20:00 | 32.2 | 41.1 | 1 | N/A | 1.377 | 438.5 | Online | 1020C0058922/INVT_04 | Grid connected | 390.6 | 390.8 | 389.6 | 228.1 | 225.1 | 225.6 | 70.076 | 70.181 | 70.091 | 98.44 | 51.7 | 0.996 | 49.88 | 47.656 | 1.277 | 35.24 | 48.416 | 699.9 | 699.9 | 703 | 703 | 684.4 | 684.4 | 691.5 | 691.5 | 690 | 690 | 690 | 690 | 698.8 | 698.8 | 690.9 | 690.9 | 687.2 | 687.2 | 691.9 | 691.9 | 6.73 | 0 | 0 | 6.7 | 7.52 | 0 | 0 | 7.4 | 6.7 | 0 | 0 | 6.64 | 6.84 | 0 | 7.01 | 0 | 0 | 6.81 | 6.81 | 0 | 38253.79 | 2022/05/28 04:54:04 | 2022/05/27 18:08:40 | 3897.32 | 3910.8 | 3925.12 | 3877.73 | 3867.14 | 3864.13 | 3955.23 | 3975.39 | 3923.43 | 3939.15 | 14057.1 | 38250.88 | 0 | 39135.44 | 0
4428 | VNM - Đà Nẵng - Nhà Máy | /BCG Energy | 1020C0058922/EM001020C0058922 | 2022-05-28 07:25:00 | 33 | 42.5 | 2.1 | N/A | 1.51 | 452.8 | Online | 1020C0058922/INVT_04 | Grid connected | 388.4 | 388.2 | 387.5 | 226.1 | 223.9 | 224.1 | 72.633 | 72.665 | 72.483 | 98.44 | 50.7 | 0.996 | 49.95 | 49.084 | 0.074 | 39.3 | 49.857 | 690.4 | 690.4 | 690.9 | 690.9 | 684.5 | 684.5 | 685.5 | 685.5 | 696 | 696 | 684.1 | 684.1 | 690.6 | 690.6 | 685.2 | 685.2 | 685.7 | 685.7 | 691.9 | 691.9 | 6.94 | 0 | 0 | 6.91 | 7.72 | 0 | 0 | 7.64 | 6.9 | 0 | 0 | 7.04 | 7.07 | 0 | 7.21 | 0 | 0 | 7.01 | 7.21 | 0 | 38257.85 | 2022/05/28 04:54:04 | 2022/05/27 18:08:40 | 3897.73 | 3911.2 | 3925.56 | 3878.16 | 3867.54 | 3864.53 | 3955.64 | 3975.81 | 3923.83 | 3939.56 | 14061.12 | 38254.9 | 0 | 39139.56 | 0
4429 | VNM - Đà Nẵng - Nhà Máy | /BCG Energy | 1020C0058922/EM001020C0058922 | 2022-05-28 07:30:00 | 32.9 | 42.2 | 0.9 | N/A | 1.649 | 465.5 | Online | 1020C0058922/INVT_04 | Grid connected | 386.4 | 386 | 385.3 | 225.5 | 222.9 | 223.1 | 74.738 | 75.01 | 74.749 | 98.46 | 51.5 | 1 | 49.81 | 50.324 | 0.395 | 43.01 | 51.122 | 690.4 | 690.4 | 696.9 | 696.9 | 690.4 | 690.4 | 691.5 | 691.5 | 684 | 684 | 684 | 684 | 690.6 | 690.6 | 688.7 | 688.7 | 684.6 | 684.6 | 686.6 | 686.6 | 7.06 | 0 | 0 | 7.14 | 7.97 | 0 | 0 | 7.81 | 7.17 | 0 | 0 | 7.25 | 7.29 | 0 | 7.43 | 0 | 0 | 7.31 | 7.4 | 0 | 38261.56 | 2022/05/28 04:54:04 | 2022/05/27 18:08:40 | 3898.09 | 3911.58 | 3925.96 | 3878.57 | 3867.9 | 3864.9 | 3956.01 | 3976.18 | 3924.2 | 3939.94 | 14064.88 | 38258.66 | 0 | 39143.33 | 0
4430 | VNM - Đà Nẵng - Nhà Máy | /BCG Energy | 1020C0058922/EM001020C0058922 | 2022-05-28 07:35:00 | 33 | 43.1 | 1.8 | N/A | 1.789 | 475.2 | Online | 1020C0058922/INVT_04 | Grid connected | 392.9 | 392.6 | 392.1 | 229.5 | 226 | 227.2 | 74.919 | 75.13 | 74.914 | 98.46 | 51.5 | 1 | 50.07 | 51.264 | -0.255 | 47.23 | 52.077 | 690.4 | 690.4 | 687.1 | 687.1 | 684.4 | 684.4 | 675.7 | 675.7 | 684 | 684 | 686.7 | 686.7 | 684.6 | 684.6 | 689.5 | 689.5 | 684.6 | 684.6 | 691.9 | 691.9 | 7.26 | 0 | 0 | 7.35 | 8.17 | 0 | 0 | 8.02 | 7.37 | 0 | 0 | 7.25 | 7.5 | 0 | 7.63 | 0 | 0 | 7.51 | 7.4 | 0 | 38265.78 | 2022/05/28 04:54:04 | 2022/05/27 18:08:40 | 3898.51 | 3912 | 3926.42 | 3879.02 | 3868.31 | 3865.32 | 3956.44 | 3976.61 | 3924.63 | 3940.37 | 14069.09 | 38262.87 | 0 | 39147.63 | 0
4431 | VNM - Đà Nẵng - Nhà Máy | /BCG Energy | 1020C0058922/EM001020C0058922 | 2022-05-28 07:40:00 | 34 | 44.2 | 1.4 | N/A | 1.934 | 490.9 | Online | 1020C0058922/INVT_04 | Grid connected | 395.2 | 394.7 | 394.7 | 230.5 | 228 | 228.2 | 76.813 | 77.062 | 76.693 | 98.46 | 51.9 | 1 | 50.11 | 52.9 | 1.149 | 51.6 | 53.739 | 684.4 | 684.4 | 684.9 | 684.9 | 676.9 | 676.9 | 679.5 | 679.5 | 678 | 678 | 684 | 684 | 684.6 | 684.6 | 684.5 | 684.5 | 684 | 684 | 682.5 | 682.5 | 7.66 | 0 | 0 | 7.55 | 8.37 | 0 | 0 | 8.23 | 7.57 | 0 | 0 | 7.66 | 7.72 | 0 | 7.83 | 0 | 0 | 7.71 | 7.81 | 0 | 38270.15 | 2022/05/28 04:54:04 | 2022/05/27 18:08:40 | 3898.94 | 3912.43 | 3926.89 | 3879.49 | 3868.74 | 3865.75 | 3956.89 | 3977.05 | 3925.07 | 3940.81 | 14073.42 | 38267.2 | 0 | 39152.06 | 0
4432 | VNM - Đà Nẵng - Nhà Máy | /BCG Energy | 1020C0058922/EM001020C0058922 | 2022-05-28 07:45:00 | 32.5 | 44 | 0.7 | N/A | 2.083 | 503.8 | Online | 1020C0058922/INVT_04 | Grid connected | 397.6 | 396.9 | 395.9 | 231.5 | 228 | 229.3 | 78.516 | 78.655 | 78.566 | 98.46 | 52.5 | 1 | 50.19 | 54.221 | 0.642 | 56.04 | 55.086 | 690.6 | 690.6 | 685.4 | 685.4 | 680 | 680 | 686.9 | 686.9 | 679.4 | 679.4 | 685.5 | 685.5 | 692 | 692 | 674.7 | 674.7 | 680.4 | 680.4 | 682 | 682 | 7.66 | 0 | 0 | 7.77 | 8.66 | 0 | 0 | 8.48 | 7.77 | 0 | 0 | 7.65 | 7.92 | 0 | 8.03 | 0 | 0 | 7.91 | 8.01 | 0 | 38274.59 | 2022/05/28 04:54:04 | 2022/05/27 18:08:40 | 3899.38 | 3912.87 | 3927.37 | 3879.96 | 3869.18 | 3866.19 | 3957.34 | 3977.51 | 3925.52 | 3941.26 | 14077.91 | 38271.69 | 0 | 39156.58 | 0
4433 | VNM - Đà Nẵng - Nhà Máy | /BCG Energy | 1020C0058922/EM001020C0058922 | 2022-05-28 07:50:00 | 33.1 | 44.5 | 2.1 | N/A | 2.236 | 517.1 | Online | 1020C0058922/INVT_04 | Grid connected | 395.6 | 395.8 | 394.7 | 231.5 | 228.1 | 228.3 | 80.489 | 80.649 | 80.504 | 98.46 | 53.1 | 1 | 50.16 | 55.416 | 0.25 | 60.57 | 56.326 | 679.4 | 679.4 | 691 | 691 | 687.6 | 687.6 | 694.2 | 694.2 | 683.8 | 683.8 | 690.3 | 690.3 | 685.9 | 685.9 | 680.6 | 680.6 | 685.6 | 685.6 | 698.4 | 698.4 | 8.07 | 0 | 0 | 8.06 | 8.64 | 0 | 0 | 8.44 | 7.97 | 0 | 0 | 7.85 | 8.1 | 0 | 8.28 | 0 | 0 | 8.12 | 8.11 | 0 | 38279.17 | 2022/05/28 04:54:04 | 2022/05/27 18:08:40 | 3899.84 | 3913.33 | 3927.86 | 3880.45 | 3869.63 | 3866.64 | 3957.82 | 3977.97 | 3925.98 | 3941.73 | 14082.44 | 38276.22 | 0 | 39161.25 | 0
4434 | VNM - Đà Nẵng - Nhà Máy | /BCG Energy | 1020C0058922/EM001020C0058922 | 2022-05-28 07:55:00 | 33.3 | 44.8 | 1.9 | N/A | 2.394 | 534.7 | Online | 1020C0058922/INVT_04 | Grid connected | 394.6 | 394.4 | 393.6 | 230.5 | 228.1 | 228.3 | 83.519 | 83.731 | 83.529 | 98.46 | 53.5 | 1 | 50.09 | 57.426 | 0.327 | 65.31 | 58.36 | 678.3 | 678.3 | 690.9 | 690.9 | 671.4 | 671.4 | 673.5 | 673.5 | 678 | 678 | 678 | 678 | 678.6 | 678.6 | 678.9 | 678.9 | 676.5 | 676.5 | 685.7 | 685.7 | 8.28 | 0 | 0 | 8.26 | 9.15 | 0 | 0 | 8.98 | 8.38 | 0 | 0 | 8.26 | 8.55 | 0 | 8.49 | 0 | 0 | 8.53 | 8.61 | 0 | 38283.86 | 2022/05/28 04:54:04 | 2022/05/27 18:08:40 | 3900.3 | 3913.79 | 3928.36 | 3880.95 | 3870.09 | 3867.1 | 3958.29 | 3978.45 | 3926.45 | 3942.2 | 14087.13 | 38280.91 | 0 | 39165.98 | 0
4435 | VNM - Đà Nẵng - Nhà Máy | /BCG Energy | 1020C0058922/EM001020C0058922 | 2022-05-28 08:00:00 | 33.2 | 44.3 | 1.1 | N/A | 2.546 | 406.1 | Online | 1020C0058922/INVT_04 | Grid connected | 391.8 | 391.8 | 390 | 228.5 | 225.9 | 226.3 | 63.534 | 63.661 | 63.601 | 98.41 | 54.3 | 1 | 49.96 | 43.289 | -0.643 | 69.08 | 43.957 | 683.8 | 683.8 | 678.9 | 678.9 | 672.4 | 672.4 | 673.5 | 673.5 | 672 | 672 | 672 | 672 | 678.6 | 678.6 | 672.9 | 672.9 | 667.1 | 667.1 | 673.9 | 673.9 | 6.27 | 0 | 0 | 6.34 | 7.07 | 0 | 0 | 6.96 | 6.29 | 0 | 0 | 6.47 | 6.52 | 0 | 6.64 | 0 | 0 | 6.5 | 6.54 | 0 | 38287.63 | 2022/05/28 04:54:04 | 2022/05/27 18:08:40 | 3900.69 | 3914.17 | 3928.77 | 3881.35 | 3870.46 | 3867.49 | 3958.68 | 3978.83 | 3926.84 | 3942.59 | 14090.94 | 38284.72 | 0 | 39169.87 | 0
4436 | VNM - Đà Nẵng - Nhà Máy | /BCG Energy | 1020C0058922/EM001020C0058922 | 2022-05-28 08:05:00 | 34 | 44.3 | 0.6 | N/A | 2.676 | 511.6 | Online | 1020C0058922/INVT_04 | Grid connected | 392.9 | 392.8 | 392.1 | 229.6 | 225.9 | 227.3 | 80.584 | 80.812 | 80.614 | 98.41 | 54.7 | 1 | 50.07 | 55.231 | -1.178 | 72.98 | 56.129 | 678.4 | 678.4 | 678.8 | 678.8 | 672.4 | 672.4 | 673.6 | 673.6 | 678 | 678 | 672.7 | 672.7 | 684.6 | 684.6 | 675.3 | 675.3 | 678.6 | 678.6 | 679.9 | 679.9 | 8.01 | 0 | 0 | 7.99 | 8.79 | 0 | 0 | 8.5 | 7.92 | 0 | 0 | 7.99 | 8.19 | 0 | 8.31 | 0 | 0 | 8.22 | 8.15 | 0 | 38291.53 | 2022/05/28 04:54:04 | 2022/05/27 18:08:40 | 3901.07 | 3914.55 | 3929.19 | 3881.77 | 3870.85 | 3867.87 | 3959.08 | 3979.23 | 3927.23 | 3942.99 | 14094.85 | 38288.63 | 0 | 39173.83 | 0
4437 | VNM - Đà Nẵng - Nhà Máy | /BCG Energy | 1020C0058922/EM001020C0058922 | 2022-05-28 08:10:00 | 33.2 | 45.3 | 0.8 | N/A | 2.845 | 582.3 | Online | 1020C0058922/INVT_04 | Grid connected | 393.9 | 393.8 | 392.1 | 229.6 | 226.9 | 227.3 | 90.881 | 91.184 | 90.891 | 98.41 | 54.5 | 1 | 50.03 | 62.392 | -0.714 | 78.03 | 63.42 | 676.1 | 676.1 | 684.8 | 684.8 | 672.4 | 672.4 | 671.3 | 671.3 | 672.1 | 672.1 | 672.1 | 672.1 | 678.7 | 678.7 | 673 | 673 | 672.6 | 672.6 | 679.9 | 679.9 | 9.02 | 0 | 0 | 9.04 | 9.85 | 0 | 0 | 9.72 | 9.15 | 0 | 0 | 9.18 | 9.33 | 0 | 9.34 | 0 | 0 | 9.23 | 9.3 | 0 | 38296.58 | 2022/05/28 04:54:04 | 2022/05/27 18:08:40 | 3901.58 | 3915.07 | 3929.73 | 3882.3 | 3871.34 | 3868.37 | 3959.59 | 3979.74 | 3927.74 | 3943.5 | 14099.97 | 38293.75 | 0 | 39178.96 | 0
4438 | VNM - Đà Nẵng - Nhà Máy | /BCG Energy | 1020C0058922/EM001020C0058922 | 2022-05-28 08:15:00 | 34.8 | 48.5 | 1.1 | N/A | 3.025 | 613.5 | Online | 1020C0058922/INVT_04 | Grid connected | 393.7 | 392.8 | 392 | 230.6 | 226.9 | 227.3 | 95.35 | 95.8 | 95.546 | 98.41 | 54.9 | 1 | 50.01 | 65.338 | 0.04 | 83.42 | 66.441 | 678 | 678 | 678.9 | 678.9 | 667.6 | 667.6 | 667.4 | 667.4 | 672 | 672 | 671.9 | 671.9 | 674.1 | 674.1 | 661.3 | 661.3 | 678.2 | 678.2 | 668 | 668 | 9.62 | 0 | 0 | 9.67 | 10.45 | 0 | 0 | 10.34 | 9.56 | 0 | 0 | 9.6 | 9.79 | 0 | 10.02 | 0 | 0 | 9.85 | 9.93 | 0 | 38301.97 | 2022/05/28 04:54:04 | 2022/05/27 18:08:40 | 3902.11 | 3915.6 | 3930.3 | 3882.88 | 3871.88 | 3868.9 | 3960.15 | 3980.29 | 3928.29 | 3944.05 | 14105.3 | 38299.08 | 0 | 39184.45 | 0
4439 | VNM - Đà Nẵng - Nhà Máy | /BCG Energy | 1020C0058922/EM001020C0058922 | 2022-05-28 08:20:00 | 33.7 | 48.4 | 1.6 | N/A | 3.212 | 612.5 | Online | 1020C0058922/INVT_04 | Grid connected | 393.9 | 393.8 | 392 | 229.6 | 226.9 | 227.3 | 95.028 | 95.226 | 94.994 | 98.41 | 55.5 | 1 | 50.13 | 65.136 | 0.938 | 88.86 | 66.236 | 672.3 | 672.3 | 672.2 | 672.2 | 666.4 | 666.4 | 667.5 | 667.5 | 660.7 | 660.7 | 667.3 | 667.3 | 666.6 | 666.6 | 670 | 670 | 666.6 | 666.6 | 668.2 | 668.2 | 9.55 | 0 | 0 | 9.6 | 10.39 | 0 | 0 | 10.31 | 9.56 | 0 | 0 | 9.51 | 9.91 | 0 | 9.97 | 0 | 0 | 9.84 | 9.9 | 0 | 38307.41 | 2022/05/28 04:54:04 | 2022/05/27 18:08:40 | 3902.66 | 3916.14 | 3930.88 | 3883.45 | 3872.42 | 3869.45 | 3960.7 | 3980.85 | 3928.84 | 3944.6 | 14110.81 | 38304.59 | 0 | 39189.99 | 0
4440 | VNM - Đà Nẵng - Nhà Máy | /BCG Energy | 1020C0058922/EM001020C0058922 | 2022-05-28 08:25:00 | 33.8 | 47.6 | 1.7 | N/A | 3.391 | 577.1 | Online | 1020C0058922/INVT_04 | Grid connected | 393.9 | 392.7 | 391.9 | 229.6 | 226.8 | 226.3 | 89.69 | 89.985 | 89.726 | 98.41 | 56.3 | 1 | 50.07 | 61.475 | -0.522 | 94.2 | 62.481 | 671 | 671 | 672.9 | 672.9 | 662.7 | 662.7 | 664.1 | 664.1 | 665.9 | 665.9 | 666 | 666 | 663.2 | 663.2 | 666.9 | 666.9 | 661.8 | 661.8 | 673.9 | 673.9 | 9.14 | 0 | 0 | 9.28 | 9.95 | 0 | 0 | 9.69 | 9.11 | 0 | 0 | 9.14 | 9.28 | 0 | 9.5 | 0 | 0 | 9.16 | 9.22 | 0 | 38312.75 | 2022/05/28 04:54:04 | 2022/05/27 18:08:40 | 3903.19 | 3916.68 | 3931.45 | 3884.02 | 3872.94 | 3869.98 | 3961.25 | 3981.4 | 3929.39 | 3945.16 | 14116.08 | 38309.86 | 0 | 39195.46 | 0
4441 | VNM - Đà Nẵng - Nhà Máy | /BCG Energy | 1020C0058922/EM001020C0058922 | 2022-05-28 08:30:00 | 32.9 | 47 | 1.2 | N/A | 3.561 | 562.3 | Online | 1020C0058922/INVT_04 | Grid connected | 391.8 | 391.5 | 390.7 | 228.6 | 225.8 | 226.3 | 88.132 | 88.619 | 88.334 | 98.41 | 56.9 | 1 | 49.96 | 60.204 | -0.201 | 99.21 | 61.189 | 672.4 | 672.4 | 678.9 | 678.9 | 654.5 | 654.5 | 673.3 | 673.3 | 672 | 672 | 660.4 | 660.4 | 672.8 | 672.8 | 664.7 | 664.7 | 660.6 | 660.6 | 661.9 | 661.9 | 8.93 | 0 | 0 | 8.85 | 9.6 | 0 | 0 | 9.37 | 8.71 | 0 | 0 | 8.85 | 9.05 | 0 | 9.27 | 0 | 0 | 9.01 | 9.24 | 0 | 38317.76 | 2022/05/28 04:54:04 | 2022/05/27 18:08:40 | 3903.69 | 3917.19 | 3931.98 | 3884.55 | 3873.45 | 3870.48 | 3961.76 | 3981.91 | 3929.89 | 3945.67 | 14121.08 | 38314.86 | 0 | 39200.57 | 0
4442 | VNM - Đà Nẵng - Nhà Máy | /BCG Energy | 1020C0058922/EM001020C0058922 | 2022-05-28 08:35:00 | 33.9 | 47.6 | 1.4 | N/A | 3.74 | 587 | Online | 1020C0058922/INVT_04 | Grid connected | 394 | 393.7 | 393 | 229.7 | 226.8 | 227.3 | 91.573 | 91.753 | 91.59 | 98.41 | 57.3 | 1 | 50.03 | 62.787 | 0.616 | 104.51 | 63.814 | 678.4 | 678.4 | 672.8 | 672.8 | 660.4 | 660.4 | 667.4 | 667.4 | 662.2 | 662.2 | 665.9 | 665.9 | 672.6 | 672.6 | 662.1 | 662.1 | 660.6 | 660.6 | 666.3 | 666.3 | 9.27 | 0 | 0 | 9.29 | 9.89 | 0 | 0 | 9.81 | 9.22 | 0 | 0 | 9.41 | 9.46 | 0 | 9.52 | 0 | 0 | 9.55 | 9.49 | 0 | 38323.11 | 2022/05/28 04:54:04 | 2022/05/27 18:08:40 | 3904.23 | 3917.73 | 3932.55 | 3885.11 | 3873.97 | 3871.01 | 3962.31 | 3982.46 | 3930.43 | 3946.21 | 14126.44 | 38320.22 | 0 | 39206.01 | 0
4443 | VNM - Đà Nẵng - Nhà Máy | /BCG Energy | 1020C0058922/EM001020C0058922 | 2022-05-28 08:40:00 | 34.1 | 48.6 | 0.8 | N/A | 3.916 | 564.9 | Online | 1020C0058922/INVT_04 | Grid connected | 392.8 | 391 | 390.8 | 228.6 | 225.8 | 226.3 | 89.166 | 89.432 | 89.145 | 98.41 | 57.8 | 1 | 49.93 | 60.797 | -0.478 | 109.75 | 61.817 | 660.4 | 660.4 | 678.9 | 678.9 | 666.2 | 666.2 | 656.3 | 656.3 | 666 | 666 | 671.8 | 671.8 | 667.1 | 667.1 | 662.5 | 662.5 | 660.6 | 660.6 | 661.9 | 661.9 | 9.14 | 0 | 0 | 8.96 | 9.5 | 0 | 0 | 9.71 | 8.9 | 0 | 0 | 8.92 | 9.21 | 0 | 9.22 | 0 | 0 | 9.23 | 9.26 | 0 | 38328.36 | 2022/05/28 04:54:04 | 2022/05/27 18:08:40 | 3904.76 | 3918.25 | 3933.1 | 3885.67 | 3874.49 | 3871.53 | 3962.84 | 3982.99 | 3930.97 | 3946.74 | 14131.63 | 38325.41 | 0 | 39211.34 | 0
4444 | VNM - Đà Nẵng - Nhà Máy | /BCG Energy | 1020C0058922/EM001020C0058922 | 2022-05-28 08:45:00 | 34.9 | 51.3 | 1 | N/A | 4.101 | 686.5 | Online | 1020C0058922/INVT_04 | Grid connected | 395.2 | 393.4 | 393 | 230.6 | 226.8 | 227.3 | 105.345 | 105.7 | 105.48 | 98.36 | 58 | 1 | 50.09 | 72.399 | 1.376 | 115.26 | 73.644 | 669.9 | 669.9 | 668.9 | 668.9 | 660.4 | 660.4 | 661.5 | 661.5 | 661.9 | 661.9 | 666 | 666 | 654.6 | 654.6 | 654.9 | 654.9 | 660.6 | 660.6 | 661.9 | 661.9 | 10.81 | 0 | 0 | 10.8 | 11.47 | 0 | 0 | 11.33 | 10.92 | 0 | 0 | 11.02 | 11.22 | 0 | 11.22 | 0 | 0 | 11.04 | 11.12 | 0 | 38333.81 | 2022/05/28 04:54:04 | 2022/05/27 18:08:40 | 3905.31 | 3918.8 | 3933.68 | 3886.24 | 3875.03 | 3872.08 | 3963.4 | 3983.55 | 3931.52 | 3947.29 | 14137.08 | 38330.86 | 0 | 39216.9 | 0
4445 | VNM - Đà Nẵng - Nhà Máy | /BCG Energy | 1020C0058922/EM001020C0058922 | 2022-05-28 08:50:00 | 35.4 | 52.7 | 1.7 | N/A | 4.313 | 725.7 | Online | 1020C0058922/INVT_04 | Grid connected | 395.2 | 393.1 | 392.9 | 230.6 | 226.7 | 227.3 | 111.307 | 111.639 | 111.383 | 98.36 | 58.6 | 1 | 49.95 | 76.207 | -1.716 | 121.41 | 77.541 | 660.4 | 660.4 | 666.1 | 666.1 | 654 | 654 | 661.5 | 661.5 | 659.2 | 659.2 | 654 | 654 | 654.6 | 654.6 | 659.4 | 659.4 | 649.2 | 649.2 | 657.3 | 657.3 | 11.61 | 0 | 0 | 11.63 | 12.37 | 0 | 0 | 12.23 | 11.46 | 0 | 0 | 11.61 | 11.77 | 0 | 11.85 | 0 | 0 | 11.87 | 11.76 | 0 | 38339.96 | 2022/05/28 04:54:04 | 2022/05/27 18:08:40 | 3905.92 | 3919.42 | 3934.33 | 3886.88 | 3875.65 | 3872.69 | 3964.03 | 3984.17 | 3932.14 | 3947.93 | 14143.31 | 38337.09 | 0 | 39223.16 | 0
4446 | VNM - Đà Nẵng - Nhà Máy | /BCG Energy | 1020C0058922/EM001020C0058922 | 2022-05-28 08:55:00 | 35.2 | 50.8 | 1.3 | N/A | 4.523 | 710.1 | Online | 1020C0058922/INVT_04 | Grid connected | 393.3 | 391.5 | 391.4 | 229.5 | 225.7 | 225.7 | 109.47 | 109.697 | 109.216 | 98.36 | 59.4 | 1 | 50.11 | 74.758 | 0.878 | 127.56 | 76.02 | 663.7 | 663.7 | 662.8 | 662.8 | 650.9 | 650.9 | 655.5 | 655.5 | 658.1 | 658.1 | 660 | 660 | 660.6 | 660.6 | 654.9 | 654.9 | 648.6 | 648.6 | 657 | 657 | 11.09 | 0 | 0 | 11.22 | 12.04 | 0 | 0 | 11.88 | 11.2 | 0 | 0 | 11.44 | 11.44 | 0 | 11.61 | 0 | 0 | 11.52 | 11.65 | 0 | 38346.11 | 2022/05/28 04:54:04 | 2022/05/27 18:08:40 | 3906.54 | 3920.05 | 3934.98 | 3887.52 | 3876.26 | 3873.3 | 3964.66 | 3984.81 | 3932.78 | 3948.55 | 14149.45 | 38343.23 | 0 | 39229.45 | 0
4447 | VNM - Đà Nẵng - Nhà Máy | /BCG Energy | 1020C0058922/EM001020C0058922 | 2022-05-28 09:00:00 | 37 | 53.6 | 0.4 | N/A | 4.74 | 736.6 | Online | 1020C0058922/INVT_04 | Grid connected | 394.3 | 392.7 | 392.4 | 230.6 | 226.9 | 226.7 | 112.745 | 112.928 | 112.705 | 98.36 | 60.2 | 1 | 50.02 | 76.996 | 0.845 | 133.89 | 78.333 | 660.8 | 660.8 | 656.8 | 656.8 | 649.9 | 649.9 | 649.4 | 649.4 | 649.9 | 649.9 | 653.9 | 653.9 | 654.6 | 654.6 | 654.9 | 654.9 | 654.6 | 654.6 | 656 | 656 | 11.53 | 0 | 0 | 11.68 | 12.46 | 0 | 0 | 12.41 | 11.6 | 0 | 0 | 11.74 | 11.92 | 0 | 12.08 | 0 | 0 | 11.96 | 11.92 | 0 | 38352.44 | 2022/05/28 04:54:04 | 2022/05/27 18:08:40 | 3907.18 | 3920.69 | 3935.65 | 3888.18 | 3876.9 | 3873.94 | 3965.31 | 3985.46 | 3933.42 | 3949.2 | 14155.78 | 38349.56 | 0 | 39235.93 | 0
4448 | VNM - Đà Nẵng - Nhà Máy | /BCG Energy | 1020C0058922/EM001020C0058922 | 2022-05-28 09:05:00 | 35.5 | 52 | 1.5 | N/A | 4.962 | 751.2 | Online | 1020C0058922/INVT_04 | Grid connected | 394.2 | 392.8 | 392.5 | 230.5 | 226.9 | 226.7 | 114.47 | 114.813 | 114.57 | 98.36 | 61.1 | 1 | 50.14 | 78.456 | 0.066 | 140.3 | 79.829 | 654.4 | 654.4 | 660.9 | 660.9 | 660.4 | 660.4 | 654 | 654 | 660 | 660 | 656.2 | 656.2 | 652.7 | 652.7 | 652.9 | 652.9 | 657.5 | 657.5 | 649.9 | 649.9 | 11.95 | 0 | 0 | 11.92 | 12.49 | 0 | 0 | 12.48 | 11.81 | 0 | 0 | 12.06 | 12.24 | 0 | 12.35 | 0 | 0 | 12.09 | 12.14 | 0 | 38358.85 | 2022/05/28 04:54:04 | 2022/05/27 18:08:40 | 3907.83 | 3921.33 | 3936.32 | 3888.85 | 3877.53 | 3874.58 | 3965.96 | 3986.11 | 3934.07 | 3949.86 | 14162.2 | 38355.98 | 0 | 39242.44 | 0
4449 | VNM - Đà Nẵng - Nhà Máy | /BCG Energy | 1020C0058922/EM001020C0058922 | 2022-05-28 09:10:00 | 35.7 | 52.4 | 1.9 | N/A | 5.189 | 776.1 | Online | 1020C0058922/INVT_04 | Grid connected | 395.2 | 393 | 392.5 | 230.5 | 226.9 | 226.7 | 118.084 | 118.562 | 118.009 | 98.25 | 61.9 | 1 | 50.19 | 80.888 | 0.519 | 146.87 | 82.32 | 654.3 | 654.3 | 665.8 | 665.8 | 642.4 | 642.4 | 649.5 | 649.5 | 655.1 | 655.1 | 648 | 648 | 642.6 | 642.6 | 642.9 | 642.9 | 654.4 | 654.4 | 643.9 | 643.9 | 12.46 | 0 | 0 | 12.32 | 13.12 | 0 | 0 | 12.96 | 12.28 | 0 | 0 | 12.43 | 12.75 | 0 | 12.85 | 0 | 0 | 12.68 | 12.66 | 0 | 38365.5 | 2022/05/28 04:54:04 | 2022/05/27 18:08:40 | 3908.49 | 3922.01 | 3937.02 | 3889.55 | 3878.2 | 3875.24 | 3966.65 | 3986.8 | 3934.75 | 3950.53 | 14168.84 | 38362.62 | 0 | 39249.24 | 0
4450 | VNM - Đà Nẵng - Nhà Máy | /BCG Energy | 1020C0058922/EM001020C0058922 | 2022-05-28 09:15:00 | 36.9 | 54.8 | 1.2 | N/A | 5.41 | 739.7 | Online | 1020C0058922/INVT_04 | Grid connected | 395.2 | 394.1 | 393.6 | 230.5 | 226.9 | 227.7 | 106.372 | 106.53 | 106.241 | 98.35 | 62.5 | 1 | 50.27 | 72.873 | 0.433 | 153.14 | 74.119 | 698.9 | 698.9 | 698.9 | 698.9 | 698.4 | 698.4 | 698.7 | 698.7 | 697.8 | 697.8 | 697.8 | 697.8 | 698.5 | 698.5 | 699 | 699 | 698.3 | 698.3 | 698.5 | 698.5 | 10.42 | 0 | 0 | 10.79 | 10.82 | 0 | 0 | 10.7 | 10.42 | 0 | 0 | 10.23 | 10.51 | 0 | 10.58 | 0 | 0 | 10.51 | 10.49 | 0 | 38371.69 | 2022/05/28 04:54:04 | 2022/05/27 18:08:40 | 3909.12 | 3922.64 | 3937.67 | 3890.19 | 3878.82 | 3875.86 | 3967.27 | 3987.43 | 3935.38 | 3951.17 | 14175.03 | 38368.81 | 0 | 39255.55 | 0
4451 | VNM - Đà Nẵng - Nhà Máy | /BCG Energy | 1020C0058922/EM001020C0058922 | 2022-05-28 09:20:00 | 35.8 | 54.2 | 1.4 | N/A | 5.633 | 770.1 | Online | 1020C0058922/INVT_04 | Grid connected | 395.2 | 394.2 | 393.4 | 230.5 | 226.9 | 227.7 | 108.906 | 108.997 | 108.559 | 98.35 | 62.7 | 1 | 50.21 | 74.655 | -0.111 | 159.32 | 75.938 | 702.5 | 702.5 | 701.9 | 701.9 | 701.3 | 701.3 | 701.7 | 701.7 | 701.4 | 701.4 | 701.4 | 701.4 | 702.1 | 702.1 | 702.6 | 702.6 | 701.3 | 701.3 | 702.1 | 702.1 | 10.63 | 0 | 0 | 10.72 | 10.9 | 0 | 0 | 10.73 | 10.53 | 0 | 0 | 10.62 | 10.64 | 0 | 10.74 | 0 | 0 | 10.64 | 10.65 | 0 | 38377.87 | 2022/05/28 04:54:04 | 2022/05/27 18:08:40 | 3909.75 | 3923.27 | 3938.32 | 3890.82 | 3879.44 | 3876.48 | 3967.91 | 3988.06 | 3936.01 | 3951.79 | 14181.21 | 38374.99 | 0 | 39261.85 | 0
4452 | VNM - Đà Nẵng - Nhà Máy | /BCG Energy | 1020C0058922/EM001020C0058922 | 2022-05-28 09:25:00 | 35.7 | 55.9 | 1 | N/A | 5.868 | 805 | Online | 1020C0058922/INVT_04 | Grid connected | 394.2 | 392.8 | 392.3 | 230.5 | 226.9 | 226.7 | 121.577 | 122.196 | 121.709 | 98.23 | 63.1 | 1 | 50.05 | 83.272 | 0.437 | 165.98 | 84.747 | 642.5 | 642.5 | 660.8 | 660.8 | 647.4 | 647.4 | 645.1 | 645.1 | 646.2 | 646.2 | 641.9 | 641.9 | 642.6 | 642.6 | 643 | 643 | 648.5 | 648.5 | 643.9 | 643.9 | 12.8 | 0 | 0 | 12.76 | 13.5 | 0 | 0 | 13.45 | 12.87 | 0 | 0 | 13.01 | 13.29 | 0 | 13.25 | 0 | 0 | 13.21 | 13.03 | 0 | 38384.53 | 2022/05/28 04:54:04 | 2022/05/27 18:08:40 | 3910.43 | 3923.95 | 3939.01 | 3891.51 | 3880.11 | 3877.15 | 3968.59 | 3988.75 | 3936.69 | 3952.47 | 14187.88 | 38381.66 | 0 | 39268.66 | 0
4453 | VNM - Đà Nẵng - Nhà Máy | /BCG Energy | 1020C0058922/EM001020C0058922 | 2022-05-28 09:30:00 | 35.5 | 56.3 | 1.2 | N/A | 6.111 | 820.2 | Online | 1020C0058922/INVT_04 | Grid connected | 396.5 | 395.8 | 394.3 | 231.5 | 227.9 | 227.7 | 122.278 | 122.729 | 122.285 | 98.23 | 63.9 | 1 | 50.13 | 84.256 | -0.108 | 172.92 | 85.739 | 648.4 | 648.4 | 650.8 | 650.8 | 639.2 | 639.2 | 637.5 | 637.5 | 636 | 636 | 638.4 | 638.4 | 640.5 | 640.5 | 638.8 | 638.8 | 639.2 | 639.2 | 649.9 | 649.9 | 13.01 | 0 | 0 | 13.12 | 13.51 | 0 | 0 | 13.69 | 13.05 | 0 | 0 | 13.2 | 13.19 | 0 | 13.51 | 0 | 0 | 13.45 | 13.35 | 0 | 38391.47 | 2022/05/28 04:54:04 | 2022/05/27 18:08:40 | 3911.12 | 3924.66 | 3939.73 | 3892.23 | 3880.81 | 3877.85 | 3969.31 | 3989.47 | 3937.4 | 3953.19 | 14194.9 | 38388.68 | 0 | 39275.77 | 0
4454 | VNM - Đà Nẵng - Nhà Máy | /BCG Energy | 1020C0058922/EM001020C0058922 | 2022-05-28 09:35:00 | 36 | 56.4 | 0.7 | N/A | 6.355 | 821.5 | Online | 1020C0058922/INVT_04 | Grid connected | 395.1 | 392.6 | 393 | 230.4 | 226.9 | 226.5 | 123.012 | 123.389 | 122.726 | 98.23 | 64.5 | 1 | 50.06 | 84.286 | 0.519 | 179.95 | 85.769 | 648.3 | 648.3 | 649 | 649 | 635.5 | 635.5 | 642 | 642 | 637.5 | 637.5 | 642 | 642 | 636.6 | 636.6 | 642.9 | 642.9 | 630.6 | 630.6 | 640 | 640 | 13.05 | 0 | 0 | 13.31 | 13.71 | 0 | 0 | 13.68 | 13.1 | 0 | 0 | 13.1 | 13.4 | 0 | 13.31 | 0 | 0 | 13.59 | 13.35 | 0 | 38398.5 | 2022/05/28 04:54:04 | 2022/05/27 18:08:40 | 3911.84 | 3925.37 | 3940.46 | 3892.95 | 3881.52 | 3878.55 | 3970.03 | 3990.19 | 3938.11 | 3953.9 | 14201.85 | 38395.63 | 0 | 39282.92 | 0
4455 | VNM - Đà Nẵng - Nhà Máy | /BCG Energy | 1020C0058922/EM001020C0058922 | 2022-05-28 09:40:00 | 34.7 | 54.6 | 1.8 | N/A | 6.598 | 780.4 | Online | 1020C0058922/INVT_04 | Grid connected | 395.1 | 393.8 | 393.1 | 230.4 | 226.9 | 226.5 | 120.955 | 121.31 | 120.858 | 98.23 | 65.3 | 1 | 50.2 | 82.875 | -0.346 | 186.89 | 84.368 | 663 | 663 | 667.3 | 667.3 | 641.5 | 641.5 | 637.6 | 637.6 | 636.1 | 636.1 | 647.3 | 647.3 | 631 | 631 | 645.4 | 645.4 | 638.3 | 638.3 | 649.5 | 649.5 | 12.29 | 0 | 0 | 11.89 | 13.75 | 0 | 0 | 13.49 | 13.12 | 0 | 0 | 12.95 | 13.29 | 0 | 13.35 | 0 | 0 | 13.19 | 13.1 | 0 | 38405.52 | 2022/05/28 04:54:04 | 2022/05/27 18:08:40 | 3912.53 | 3926.07 | 3941.21 | 3893.68 | 3882.22 | 3879.25 | 3970.76 | 3990.91 | 3938.84 | 3954.62 | 14208.79 | 38402.57 | 0 | 39290.09 | 0
4456 | VNM - Đà Nẵng - Nhà Máy | /BCG Energy | 1020C0058922/EM001020C0058922 | 2022-05-28 09:45:00 | 34.8 | 54.2 | 1.8 | N/A | 6.849 | 849.2 | Online | 1020C0058922/INVT_04 | Grid connected | 397.1 | 395.1 | 394.6 | 232.4 | 227.9 | 228.5 | 124.572 | 124.785 | 124.587 | 98.23 | 66.1 | 1 | 50.18 | 85.864 | 0.179 | 194.05 | 87.447 | 667.6 | 667.6 | 674.9 | 674.9 | 673.5 | 673.5 | 675.5 | 675.5 | 662.9 | 662.9 | 664.8 | 664.8 | 664.8 | 664.8 | 666.1 | 666.1 | 662.3 | 662.3 | 668.7 | 668.7 | 12.88 | 0 | 0 | 13.07 | 13.1 | 0 | 0 | 12.88 | 12.86 | 0 | 0 | 12.75 | 13.01 | 0 | 13.1 | 0 | 0 | 13.09 | 12.89 | 0 | 38412.6 | 2022/05/28 04:54:04 | 2022/05/27 18:08:40 | 3913.26 | 3926.79 | 3941.94 | 3894.41 | 3882.93 | 3879.96 | 3971.49 | 3991.64 | 3939.56 | 3955.34 | 14215.95 | 38409.73 | 0 | 39297.32 | 0
4457 | VNM - Đà Nẵng - Nhà Máy | /BCG Energy | 1020C0058922/EM001020C0058922 | 2022-05-28 09:50:00 | 35.7 | 55 | 1.6 | N/A | 7.1 | 860.1 | Online | 1020C0058922/INVT_04 | Grid connected | 396.1 | 395.1 | 394.3 | 231.4 | 227.9 | 227.5 | 128.023 | 128.316 | 127.93 | 98.23 | 66.8 | 1 | 50.17 | 87.98 | -1.538 | 201.21 | 89.583 | 646.9 | 646.9 | 648.7 | 648.7 | 635.5 | 635.5 | 637.4 | 637.4 | 642 | 642 | 636 | 636 | 642.6 | 642.6 | 630.9 | 630.9 | 638 | 638 | 637.9 | 637.9 | 13.74 | 0 | 0 | 13.78 | 14.45 | 0 | 0 | 14.36 | 13.55 | 0 | 0 | 13.97 | 14.02 | 0 | 14.29 | 0 | 0 | 13.92 | 14.09 | 0 | 38419.76 | 2022/05/28 04:54:04 | 2022/05/27 18:08:40 | 3913.99 | 3927.53 | 3942.69 | 3895.15 | 3883.65 | 3880.69 | 3972.22 | 3992.38 | 3940.29 | 3956.08 | 14223.12 | 38416.9 | 0 | 39304.67 | 0
4458 | VNM - Đà Nẵng - Nhà Máy | /BCG Energy | 1020C0058922/EM001020C0058922 | 2022-05-28 09:55:00 | 34.5 | 53.5 | 1.4 | N/A | 7.357 | 866.8 | Online | 1020C0058922/INVT_04 | Grid connected | 394.3 | 393.1 | 391.6 | 231.1 | 226.8 | 227 | 131.242 | 131.743 | 131.112 | 98.23 | 67.4 | 1 | 49.98 | 89.786 | -0.92 | 208.56 | 91.432 | 648.3 | 648.3 | 654.9 | 654.9 | 641.5 | 641.5 | 640.1 | 640.1 | 633.4 | 633.4 | 639.1 | 639.1 | 636.6 | 636.6 | 635.9 | 635.9 | 636.6 | 636.6 | 635.8 | 635.8 | 13.97 | 0 | 0 | 14.03 | 14.49 | 0 | 0 | 14.39 | 14.02 | 0 | 0 | 14.23 | 14.32 | 0 | 14.55 | 0 | 0 | 14.37 | 14.22 | 0 | 38427.19 | 2022/05/28 04:54:04 | 2022/05/27 18:08:40 | 3914.74 | 3928.29 | 3943.47 | 3895.92 | 3884.4 | 3881.44 | 3972.98 | 3993.15 | 3941.05 | 3956.83 | 14230.46 | 38424.24 | 0 | 39312.27 | 0
4459 | VNM - Đà Nẵng - Nhà Máy | /BCG Energy | 1020C0058922/EM001020C0058922 | 2022-05-28 10:00:00 | 34.7 | 52.8 | 3 | N/A | 7.622 | 882.8 | Online | 1020C0058922/INVT_04 | Grid connected | 394.3 | 393.1 | 392.5 | 230.1 | 226.7 | 227.2 | 131.881 | 132.376 | 131.854 | 98.23 | 68.2 | 1 | 49.87 | 90.314 | 0.274 | 216.12 | 91.995 | 653.2 | 653.2 | 648.9 | 648.9 | 635.5 | 635.5 | 637.5 | 637.5 | 636 | 636 | 636 | 636 | 630.7 | 630.7 | 633 | 633 | 630.5 | 630.5 | 637.9 | 637.9 | 13.94 | 0 | 0 | 14.22 | 14.87 | 0 | 0 | 14.55 | 14 | 0 | 0 | 14.35 | 14.57 | 0 | 14.57 | 0 | 0 | 14.6 | 14.55 | 0 | 38434.67 | 2022/05/28 04:54:04 | 2022/05/27 18:08:40 | 3915.5 | 3929.06 | 3944.25 | 3896.69 | 3885.14 | 3882.19 | 3973.75 | 3993.92 | 3941.81 | 3957.6 | 14238.03 | 38431.81 | 0 | 39319.91 | 0
4460 | VNM - Đà Nẵng - Nhà Máy | /BCG Energy | 1020C0058922/EM001020C0058922 | 2022-05-28 10:05:00 | 34.6 | 52.8 | 2.2 | N/A | 7.887 | 894.6 | Online | 1020C0058922/INVT_04 | Grid connected | 394.3 | 391.8 | 391.5 | 230.1 | 226.7 | 226.2 | 133.952 | 134.324 | 133.898 | 98.23 | 69.2 | 1 | 49.84 | 91.515 | -0.239 | 223.67 | 93.212 | 651.2 | 651.2 | 650.5 | 650.5 | 633.4 | 633.4 | 633.1 | 633.1 | 640.4 | 640.4 | 638.2 | 638.2 | 632.5 | 632.5 | 636.9 | 636.9 | 642.5 | 642.5 | 631.9 | 631.9 | 14.28 | 0 | 0 | 14.5 | 14.91 | 0 | 0 | 14.87 | 14.3 | 0 | 0 | 14.42 | 14.75 | 0 | 14.6 | 0 | 0 | 14.51 | 14.62 | 0 | 38442.22 | 2022/05/28 04:54:04 | 2022/05/27 18:08:40 | 3916.27 | 3929.83 | 3945.03 | 3897.46 | 3885.9 | 3882.94 | 3974.53 | 3994.7 | 3942.58 | 3958.37 | 14245.57 | 38439.35 | 0 | 39327.61 | 0
4461 | VNM - Đà Nẵng - Nhà Máy | /BCG Energy | 1020C0058922/EM001020C0058922 | 2022-05-28 10:10:00 | 35.1 | 54.4 | 1 | N/A | 8.157 | 892.8 | Online | 1020C0058922/INVT_04 | Grid connected | 394.2 | 391.9 | 391.3 | 231.1 | 226.7 | 226.2 | 133.675 | 134.127 | 133.57 | 98.23 | 70 | 1 | 50.09 | 91.405 | -0.049 | 231.28 | 93.09 | 648.4 | 648.4 | 649 | 649 | 635.6 | 635.6 | 637.5 | 637.5 | 636 | 636 | 642.1 | 642.1 | 636.6 | 636.6 | 642.3 | 642.3 | 636.3 | 636.3 | 631.9 | 631.9 | 14.37 | 0 | 0 | 14.51 | 14.76 | 0 | 0 | 14.57 | 14.19 | 0 | 0 | 14.29 | 14.74 | 0 | 14.6 | 0 | 0 | 14.66 | 14.66 | 0 | 38449.83 | 2022/05/28 04:54:04 | 2022/05/27 18:08:40 | 3917.05 | 3930.61 | 3945.83 | 3898.24 | 3886.67 | 3883.71 | 3975.31 | 3995.49 | 3943.37 | 3959.16 | 14253.27 | 38447.05 | 0 | 39335.44 | 0
4462 | VNM - Đà Nẵng - Nhà Máy | /BCG Energy | 1020C0058922/EM001020C0058922 | 2022-05-28 10:15:00 | 35 | 53.9 | 2.8 | N/A | 8.426 | 903 | Online | 1020C0058922/INVT_04 | Grid connected | 394.2 | 392.9 | 392.2 | 231.2 | 226.7 | 226.2 | 135.119 | 135.496 | 134.781 | 98.23 | 70.6 | 1 | 50.15 | 92.325 | -0.636 | 239 | 94.046 | 652.1 | 652.1 | 648.9 | 648.9 | 631 | 631 | 626.3 | 626.3 | 636 | 636 | 640.6 | 640.6 | 625.8 | 625.8 | 633.7 | 633.7 | 636.5 | 636.5 | 631.9 | 631.9 | 14.37 | 0 | 0 | 14.75 | 15.1 | 0 | 0 | 14.97 | 14.56 | 0 | 0 | 14.47 | 15.04 | 0 | 14.84 | 0 | 0 | 14.82 | 14.77 | 0 | 38457.55 | 2022/05/28 04:54:04 | 2022/05/27 18:08:40 | 3917.83 | 3931.41 | 3946.62 | 3899.03 | 3887.44 | 3884.49 | 3976.11 | 3996.28 | 3944.16 | 3959.95 | 14260.9 | 38454.68 | 0 | 39343.32 | 0
4463 | VNM - Đà Nẵng - Nhà Máy | /BCG Energy | 1020C0058922/EM001020C0058922 | 2022-05-28 10:20:00 | 35.5 | 55 | 1.7 | N/A | 8.698 | 911.1 | Online | 1020C0058922/INVT_04 | Grid connected | 397.5 | 395.1 | 394.4 | 232.2 | 227.8 | 227.2 | 133.35 | 133.355 | 133.081 | 98.23 | 71.2 | 1 | 50.22 | 91.704 | 0.796 | 246.65 | 93.404 | 663.3 | 663.3 | 669.4 | 669.4 | 661.2 | 661.2 | 663.8 | 663.8 | 656.1 | 656.1 | 658.2 | 658.2 | 658.6 | 658.6 | 660.9 | 660.9 | 656.9 | 656.9 | 662.8 | 662.8 | 14.08 | 0 | 0 | 14.15 | 14.31 | 0 | 0 | 14.06 | 13.92 | 0 | 0 | 14.02 | 14.23 | 0 | 14.3 | 0 | 0 | 14.29 | 14.07 | 0 | 38465.2 | 2022/05/28 04:54:04 | 2022/05/27 18:08:40 | 3918.62 | 3932.19 | 3947.41 | 3899.83 | 3888.22 | 3885.26 | 3976.9 | 3997.07 | 3944.94 | 3960.74 | 14268.56 | 38462.34 | 0 | 39351.18 | 0
4464 | VNM - Đà Nẵng - Nhà Máy | /BCG Energy | 1020C0058922/EM001020C0058922 | 2022-05-28 10:25:00 | 35.6 | 56.4 | 1.6 | N/A | 8.972 | 919.8 | Online | 1020C0058922/INVT_04 | Grid connected | 398.5 | 396.2 | 395.4 | 232.2 | 227.8 | 228.2 | 135.851 | 136.234 | 135.584 | 98.23 | 71.8 | 1 | 50.14 | 93.752 | -1.453 | 254.46 | 95.49 | 636.4 | 636.4 | 642.9 | 642.9 | 635.1 | 635.1 | 631.4 | 631.4 | 635.1 | 635.1 | 630.4 | 630.4 | 624.6 | 624.6 | 641.3 | 641.3 | 625 | 625 | 631.9 | 631.9 | 14.75 | 0 | 0 | 14.82 | 15.2 | 0 | 0 | 15.02 | 14.77 | 0 | 0 | 14.98 | 15.33 | 0 | 15.15 | 0 | 0 | 15.32 | 15.27 | 0 | 38473.01 | 2022/05/28 04:54:04 | 2022/05/27 18:08:40 | 3919.42 | 3932.99 | 3948.23 | 3900.62 | 3889 | 3886.05 | 3977.71 | 3997.88 | 3945.75 | 3961.53 | 14276.28 | 38470.06 | 0 | 39359.18 | 0
4465 | VNM - Đà Nẵng - Nhà Máy | /BCG Energy | 1020C0058922/EM001020C0058922 | 2022-05-28 10:30:00 | 35.8 | 56.1 | 1.1 | N/A | 9.249 | 921.6 | Online | 1020C0058922/INVT_04 | Grid connected | 397.3 | 395.2 | 394.3 | 232.3 | 227.8 | 228.2 | 136.199 | 136.547 | 136.089 | 98.23 | 72.2 | 1 | 49.83 | 93.587 | 0.678 | 262.24 | 95.339 | 642.4 | 642.4 | 642.9 | 642.9 | 631.4 | 631.4 | 625.5 | 625.5 | 630 | 630 | 625.9 | 625.9 | 630.6 | 630.6 | 632.9 | 632.9 | 630.6 | 630.6 | 625.9 | 625.9 | 14.71 | 0 | 0 | 14.98 | 15.3 | 0 | 0 | 15.27 | 14.7 | 0 | 0 | 14.85 | 15.14 | 0 | 15.41 | 0 | 0 | 15.34 | 15.15 | 0 | 38480.79 | 2022/05/28 04:54:04 | 2022/05/27 18:08:40 | 3920.2 | 3933.8 | 3949.03 | 3901.42 | 3889.79 | 3886.83 | 3978.5 | 3998.68 | 3946.54 | 3962.34 | 14284.15 | 38477.93 | 0 | 39367.13 | 0
4466 | VNM - Đà Nẵng - Nhà Máy | /BCG Energy | 1020C0058922/EM001020C0058922 | 2022-05-28 10:35:00 | 34.4 | 54.6 | 1.9 | N/A | 9.526 | 929.5 | Online | 1020C0058922/INVT_04 | Grid connected | 397.4 | 395.3 | 395.2 | 232.3 | 227.8 | 228.2 | 137.761 | 138.253 | 137.46 | 98.23 | 72.8 | 1 | 50.12 | 94.769 | 0.791 | 270.05 | 96.535 | 630.4 | 630.4 | 648.9 | 648.9 | 630.3 | 630.3 | 637.4 | 637.4 | 631.5 | 631.5 | 630.8 | 630.8 | 624.6 | 624.6 | 635.3 | 635.3 | 624.7 | 624.7 | 631.9 | 631.9 | 15.18 | 0 | 0 | 14.97 | 15.51 | 0 | 0 | 15.37 | 14.89 | 0 | 0 | 15.01 | 15.51 | 0 | 15.34 | 0 | 0 | 15.53 | 15.2 | 0 | 38488.69 | 2022/05/28 04:54:04 | 2022/05/27 18:08:40 | 3921.01 | 3934.61 | 3949.85 | 3902.23 | 3890.58 | 3887.63 | 3979.32 | 3999.51 | 3947.35 | 3963.14 | 14291.96 | 38485.74 | 0 | 39375.23 | 0
4467 | VNM - Đà Nẵng - Nhà Máy | /BCG Energy | 1020C0058922/EM001020C0058922 | 2022-05-28 10:40:00 | 33.4 | 53.1 | 1.6 | N/A | 9.806 | 935.7 | Online | 1020C0058922/INVT_04 | Grid connected | 397.4 | 395.4 | 394.2 | 232.3 | 227.8 | 228.2 | 137.47 | 137.561 | 137.291 | 98.13 | 73.4 | 1 | 50.11 | 94.513 | 0.116 | 278.02 | 96.265 | 664 | 664 | 669.7 | 669.7 | 661.3 | 661.3 | 663.7 | 663.7 | 655.8 | 655.8 | 658.3 | 658.3 | 659.1 | 659.1 | 661.1 | 661.1 | 657.4 | 657.4 | 662.8 | 662.8 | 14.41 | 0 | 0 | 14.46 | 14.64 | 0 | 0 | 14.38 | 14.38 | 0 | 0 | 14.34 | 14.56 | 0 | 14.63 | 0 | 0 | 14.62 | 14.4 | 0 | 38496.57 | 2022/05/28 04:54:04 | 2022/05/27 18:08:40 | 3921.81 | 3935.42 | 3950.67 | 3903.03 | 3891.37 | 3888.43 | 3980.13 | 4000.32 | 3948.17 | 3963.96 | 14299.93 | 38493.71 | 0 | 39383.31 | 0
4468 | VNM - Đà Nẵng - Nhà Máy | /BCG Energy | 1020C0058922/EM001020C0058922 | 2022-05-28 10:45:00 | 33 | 50.4 | 2.7 | N/A | 10.086 | 940.1 | Online | 1020C0058922/INVT_04 | Grid connected | 396.1 | 392.9 | 393.2 | 231.3 | 226.8 | 227.1 | 140.015 | 140.268 | 139.978 | 98.13 | 73.8 | 1 | 50.2 | 95.996 | 1.54 | 285.92 | 97.806 | 667.2 | 667.2 | 671.6 | 671.6 | 660.3 | 660.3 | 663 | 663 | 654 | 654 | 656.2 | 656.2 | 657.3 | 657.3 | 658.7 | 658.7 | 655.3 | 655.3 | 661.3 | 661.3 | 14.75 | 0 | 0 | 14.71 | 14.94 | 0 | 0 | 14.7 | 14.7 | 0 | 0 | 14.68 | 14.88 | 0 | 14.93 | 0 | 0 | 14.94 | 14.7 | 0 | 38504.47 | 2022/05/28 04:54:04 | 2022/05/27 18:08:40 | 3922.62 | 3936.23 | 3951.48 | 3903.83 | 3892.17 | 3889.22 | 3980.95 | 4001.14 | 3948.98 | 3964.76 | 14307.92 | 38501.7 | 0 | 39391.38 | 0
4469 | VNM - Đà Nẵng - Nhà Máy | /BCG Energy | 1020C0058922/EM001020C0058922 | 2022-05-28 10:50:00 | 33.6 | 51 | 1.8 | N/A | 10.37 | 946 | Online | 1020C0058922/INVT_04 | Grid connected | 398.3 | 395.8 | 395.1 | 232.6 | 227.8 | 228.1 | 140.881 | 141.484 | 140.966 | 98.14 | 73.8 | 1 | 50.15 | 97.263 | 0.461 | 292.87 | 99.106 | 647.8 | 647.8 | 654.4 | 654.4 | 646.6 | 646.6 | 643 | 643 | 629.3 | 629.3 | 636.1 | 636.1 | 630.7 | 630.7 | 628.6 | 628.6 | 637.5 | 637.5 | 632.9 | 632.9 | 15.39 | 0 | 0 | 15.33 | 15.42 | 0 | 0 | 15.23 | 15.47 | 0 | 0 | 15.51 | 15.76 | 0 | 15.83 | 0 | 0 | 15.6 | 15.7 | 0 | 38511.42 | 2022/05/28 04:54:04 | 2022/05/27 18:08:40 | 3923.34 | 3936.95 | 3952.2 | 3904.54 | 3892.86 | 3889.92 | 3981.67 | 4001.86 | 3949.69 | 3965.47 | 14314.78 | 38508.56 | 0 | 39398.5 | 0
4470 | VNM - Đà Nẵng - Nhà Máy | /BCG Energy | 1020C0058922/EM001020C0058922 | 2022-05-28 10:55:00 | 34.8 | 52.5 | 3 | N/A | 10.653 | 948.9 | Online | 1020C0058922/INVT_04 | Grid connected | 397.2 | 394.9 | 394 | 232.4 | 227.8 | 227.1 | 142.178 | 142.573 | 141.989 | 98.14 | 74 | 1 | 50.14 | 97.643 | -2.361 | 300.78 | 99.504 | 641.8 | 641.8 | 666.3 | 666.3 | 646.8 | 646.8 | 642.5 | 642.5 | 640.7 | 640.7 | 630.1 | 630.1 | 630.5 | 630.5 | 640.6 | 640.6 | 624 | 624 | 638.5 | 638.5 | 15.59 | 0 | 0 | 15.04 | 15.55 | 0 | 0 | 15.63 | 15.43 | 0 | 0 | 15.46 | 15.86 | 0 | 15.89 | 0 | 0 | 15.94 | 15.66 | 0 | 38519.33 | 2022/05/28 04:54:04 | 2022/05/27 18:08:40 | 3924.16 | 3937.78 | 3953.01 | 3905.34 | 3893.66 | 3890.71 | 3982.47 | 4002.68 | 3950.49 | 3966.28 | 14322.69 | 38516.47 | 0 | 39406.58 | 0
4471 | VNM - Đà Nẵng - Nhà Máy | /BCG Energy | 1020C0058922/EM001020C0058922 | 2022-05-28 11:00:00 | 33.6 | 50.8 | 4.3 | N/A | 10.941 | 963.1 | Online | 1020C0058922/INVT_04 | Grid connected | 398.2 | 396 | 395 | 233.5 | 228.9 | 228.1 | 141.204 | 141.503 | 141.076 | 98.11 | 74.4 | 1 | 50.2 | 97.405 | 0.53 | 308.97 | 99.282 | 678.3 | 678.3 | 683.8 | 683.8 | 678.3 | 678.3 | 679.6 | 679.6 | 669.2 | 669.2 | 671.8 | 671.8 | 673 | 673 | 674.9 | 674.9 | 671.7 | 671.7 | 677 | 677 | 14.64 | 0 | 0 | 14.69 | 14.86 | 0 | 0 | 14.59 | 14.59 | 0 | 0 | 14.56 | 14.79 | 0 | 14.85 | 0 | 0 | 14.83 | 14.62 | 0 | 38527.52 | 2022/05/28 04:54:04 | 2022/05/27 18:08:40 | 3924.99 | 3938.62 | 3953.86 | 3906.18 | 3894.48 | 3891.53 | 3983.32 | 4003.52 | 3951.33 | 3967.11 | 14330.88 | 38524.66 | 0 | 39414.94 | 0
4472 | VNM - Đà Nẵng - Nhà Máy | /BCG Energy | 1020C0058922/EM001020C0058922 | 2022-05-28 11:05:00 | 32.1 | 48.4 | 4.6 | N/A | 11.232 | 966 | Online | 1020C0058922/INVT_04 | Grid connected | 397.2 | 394.9 | 395.2 | 232.5 | 227.9 | 228.1 | 142.125 | 142.337 | 142.021 | 98.12 | 74.8 | 1 | 50.16 | 97.823 | -0.294 | 317.07 | 99.667 | 680.5 | 680.5 | 680.4 | 680.4 | 679.8 | 679.8 | 680.3 | 680.3 | 679.3 | 679.3 | 679.3 | 679.3 | 680 | 680 | 680.5 | 680.5 | 679.8 | 679.8 | 679.8 | 679.8 | 14.62 | 0 | 0 | 14.96 | 14.91 | 0 | 0 | 14.68 | 14.11 | 0 | 0 | 14.19 | 14.39 | 0 | 14.57 | 0 | 0 | 14.5 | 14.44 | 0 | 38535.71 | 2022/05/28 04:54:04 | 2022/05/27 18:08:40 | 3925.84 | 3939.48 | 3954.71 | 3907.02 | 3895.3 | 3892.35 | 3984.15 | 4004.35 | 3952.17 | 3967.95 | 14339.07 | 38532.85 | 0 | 39423.32 | 0
4473 | VNM - Đà Nẵng - Nhà Máy | /BCG Energy | 1020C0058922/EM001020C0058922 | 2022-05-28 11:10:00 | 32.6 | 48 | 3.6 | N/A | 11.521 | 965.2 | Online | 1020C0058922/INVT_04 | Grid connected | 392.9 | 390.8 | 390.7 | 230.4 | 225.9 | 225.8 | 146.274 | 146.752 | 146.293 | 98.12 | 75 | 1 | 50.13 | 99.644 | -2.456 | 325.23 | 101.491 | 639.5 | 639.5 | 641.5 | 641.5 | 640.2 | 640.2 | 618.7 | 618.7 | 615.4 | 615.4 | 619 | 619 | 613.1 | 613.1 | 616.6 | 616.6 | 617.5 | 617.5 | 612.7 | 612.7 | 15.95 | 0 | 0 | 16.16 | 16.09 | 0 | 0 | 16.35 | 16.27 | 0 | 0 | 16.27 | 16.62 | 0 | 16.77 | 0 | 0 | 16.71 | 16.69 | 0 | 38543.78 | 2022/05/28 04:54:04 | 2022/05/27 18:08:40 | 3926.67 | 3940.33 | 3955.55 | 3907.84 | 3896.1 | 3893.16 | 3984.99 | 4005.19 | 3952.99 | 3968.77 | 14347.23 | 38541.01 | 0 | 39431.59 | 0
4474 | VNM - Đà Nẵng - Nhà Máy | /BCG Energy | 1020C0058922/EM001020C0058922 | 2022-05-28 11:15:00 | 33 | 49.8 | 3.7 | N/A | 11.809 | 968.5 | Online | 1020C0058922/INVT_04 | Grid connected : power limited | 387 | 387.7 | 384.2 | 224.3 | 223.9 | 223.7 | 13.739 | 13.771 | 13.788 | 97.76 | 75.2 | 1 | 50.1 | 9.199 | -0.156 | 331.22 | 9.409 | 807.5 | 807.5 | 807.5 | 807.5 | 807.2 | 807.2 | 807.5 | 807.5 | 805.8 | 805.8 | 806 | 806 | 807 | 807 | 807.1 | 807.1 | 806.7 | 806.7 | 806.8 | 806.8 | 1.58 | 0 | 0 | 2.59 | 1.96 | 0 | 0 | 1.32 | 0.7 | 0 | 0 | 0.62 | 0.45 | 0 | 0.73 | 0 | 0 | 0.26 | 0.49 | 0 | 38549.77 | 2022/05/28 04:54:04 | 2022/05/27 18:08:40 | 3927.3 | 3940.97 | 3956.18 | 3908.45 | 3896.71 | 3893.76 | 3985.59 | 4005.8 | 3953.61 | 3969.38 | 14353.05 | 38546.83 | 0 | 39437.75 | 0
4475 | VNM - Đà Nẵng - Nhà Máy | /BCG Energy | 1020C0058922/EM001020C0058922 | 2022-05-28 11:20:00 | 32.4 | 49.1 | 4.6 | N/A | 12.1 | 974.8 | Online | 1020C0058922/INVT_04 | Grid connected | 390.3 | 388.8 | 387.2 | 227.4 | 224.9 | 224.7 | 87.288 | 87.464 | 87.256 | 98.36 | 72.5 | 1 | 50.16 | 59.056 | -0.468 | 334.04 | 60.059 | 758.3 | 758.3 | 758.4 | 758.4 | 758.2 | 758.2 | 758.5 | 758.5 | 757 | 757 | 757.6 | 757.6 | 758 | 758 | 758.3 | 758.3 | 757.7 | 757.7 | 758.1 | 758.1 | 8.38 | 0 | 0 | 8.93 | 8.76 | 0 | 0 | 8.09 | 7.39 | 0 | 0 | 7.22 | 7.27 | 0 | 7.51 | 0 | 0 | 7.19 | 7.29 | 0 | 38552.59 | 2022/05/28 04:54:04 | 2022/05/27 18:08:40 | 3927.61 | 3941.33 | 3956.52 | 3908.75 | 3896.95 | 3894 | 3985.84 | 4006.06 | 3953.84 | 3969.63 | 14355.91 | 38549.69 | 0 | 39440.6 | 0
4476 | VNM - Đà Nẵng - Nhà Máy | /BCG Energy | 1020C0058922/EM001020C0058922 | 2022-05-28 11:25:00 | 32.5 | 48.6 | 3.6 | N/A | 12.387 | 978.2 | Online | 1020C0058922/INVT_04 | Grid connected | 394.5 | 391.1 | 390.8 | 230.6 | 226 | 226 | 148.506 | 148.971 | 148.588 | 98.08 | 70.9 | 1 | 49.91 | 101.431 | -1.112 | 341.04 | 103.396 | 653.4 | 653.4 | 656.7 | 656.7 | 644.4 | 644.4 | 640 | 640 | 639.8 | 639.8 | 633.1 | 633.1 | 637.1 | 637.1 | 645.8 | 645.8 | 635.4 | 635.4 | 643.8 | 643.8 | 16.06 | 0 | 0 | 16.05 | 16.03 | 0 | 0 | 15.87 | 15.88 | 0 | 0 | 16.16 | 16.11 | 0 | 16.13 | 0 | 0 | 16.2 | 16.09 | 0 | 38559.59 | 2022/05/28 04:54:04 | 2022/05/27 18:08:40 | 3928.36 | 3942.1 | 3957.26 | 3909.47 | 3897.64 | 3894.69 | 3986.54 | 4006.77 | 3954.55 | 3970.32 | 14362.95 | 38556.73 | 0 | 39447.7 | 0
4477 | VNM - Đà Nẵng - Nhà Máy | /BCG Energy | 1020C0058922/EM001020C0058922 | 2022-05-28 11:30:00 | 31.8 | 48.3 | 3.5 | N/A | 12.681 | 984 | Online | 1020C0058922/INVT_04 | Grid connected | 396.7 | 394.1 | 393.2 | 231.6 | 227 | 227.1 | 147.81 | 147.997 | 147.698 | 98.07 | 71.9 | 1 | 50.08 | 101.327 | -2.334 | 349.38 | 103.268 | 675.1 | 675.1 | 674.9 | 674.9 | 674.4 | 674.4 | 674.8 | 674.8 | 673.9 | 673.9 | 673.8 | 673.8 | 674.5 | 674.5 | 675 | 675 | 674.4 | 674.4 | 674.4 | 674.4 | 15.33 | 0 | 0 | 15.81 | 15.41 | 0 | 0 | 15.23 | 15.04 | 0 | 0 | 15.14 | 15.33 | 0 | 15.47 | 0 | 0 | 15.46 | 15.38 | 0 | 38567.93 | 2022/05/28 04:54:04 | 2022/05/27 18:08:40 | 3929.22 | 3942.98 | 3958.12 | 3910.32 | 3898.49 | 3895.52 | 3987.39 | 4007.63 | 3955.4 | 3971.18 | 14371.29 | 38565.07 | 0 | 39456.25 | 0
4478 | VNM - Đà Nẵng - Nhà Máy | /BCG Energy | 1020C0058922/EM001020C0058922 | 2022-05-28 11:35:00 | 32.6 | 48.6 | 4 | N/A | 12.978 | 983.3 | Online | 1020C0058922/INVT_04 | Grid connected | 397.9 | 394.8 | 394.3 | 232.7 | 228.2 | 228.1 | 146.129 | 146.272 | 145.904 | 98.18 | 72.8 | 1 | 49.9 | 100.527 | 0.926 | 357.7 | 102.453 | 683 | 683 | 682.8 | 682.8 | 682.2 | 682.2 | 682.6 | 682.6 | 681.7 | 681.7 | 681.7 | 681.7 | 682.3 | 682.3 | 682.8 | 682.8 | 682.2 | 682.2 | 682.3 | 682.3 | 15.06 | 0 | 0 | 15.32 | 14.95 | 0 | 0 | 14.74 | 14.56 | 0 | 0 | 14.63 | 14.78 | 0 | 14.93 | 0 | 0 | 14.87 | 14.82 | 0 | 38576.25 | 2022/05/28 04:54:04 | 2022/05/27 18:08:40 | 3930.07 | 3943.84 | 3958.97 | 3911.16 | 3899.32 | 3896.36 | 3988.24 | 4008.48 | 3956.24 | 3972.02 | 14379.62 | 38573.4 | 0 | 39464.78 | 0
4479 | VNM - Đà Nẵng - Nhà Máy | /BCG Energy | 1020C0058922/EM001020C0058922 | 2022-05-28 11:40:00 | 32.2 | 48.5 | 3.2 | N/A | 13.272 | 972.9 | Online | 1020C0058922/INVT_04 | Grid connected | 398.7 | 396.1 | 395.6 | 233.1 | 228.8 | 228.1 | 148.001 | 148.432 | 147.771 | 98.1 | 73.6 | 1 | 50.18 | 101.976 | -1.294 | 365.25 | 103.919 | 651 | 651 | 647.2 | 647.2 | 647.2 | 647.2 | 644.5 | 644.5 | 649.3 | 649.3 | 635.3 | 635.3 | 643.1 | 643.1 | 640.3 | 640.3 | 640.1 | 640.1 | 643.7 | 643.7 | 15.97 | 0 | 0 | 16.3 | 15.91 | 0 | 0 | 15.84 | 15.76 | 0 | 0 | 16.21 | 16.31 | 0 | 16.47 | 0 | 0 | 16.41 | 16.34 | 0 | 38583.8 | 2022/05/28 04:54:04 | 2022/05/27 18:08:40 | 3930.86 | 3944.63 | 3959.75 | 3911.92 | 3900.08 | 3897.12 | 3989.03 | 4009.27 | 3957.02 | 3972.8 | 14387.16 | 38580.94 | 0 | 39472.48 | 0
4480 | VNM - Đà Nẵng - Nhà Máy | /BCG Energy | 1020C0058922/EM001020C0058922 | 2022-05-28 11:45:00 | 31.9 | 49.1 | 3.5 | N/A | 13.563 | 941.4 | Online | 1020C0058922/INVT_04 | Grid connected | 396.6 | 393.9 | 393.5 | 232.1 | 227.8 | 227.1 | 141.367 | 141.896 | 141.251 | 98.05 | 74 | 1 | 50.17 | 97.089 | -0.574 | 373.36 | 98.959 | 637.9 | 637.9 | 660.1 | 660.1 | 662.8 | 662.8 | 666.1 | 666.1 | 646.9 | 646.9 | 631.2 | 631.2 | 665.7 | 665.7 | 635.8 | 635.8 | 636.3 | 636.3 | 667.2 | 667.2 | 15.83 | 0 | 0 | 15.54 | 15.06 | 0 | 0 | 14.64 | 14.89 | 0 | 0 | 15.25 | 14.74 | 0 | 15.82 | 0 | 0 | 15.79 | 14.9 | 0 | 38592 | 2022/05/28 04:54:04 | 2022/05/27 18:08:40 | 3931.7 | 3945.48 | 3960.59 | 3912.75 | 3900.91 | 3897.95 | 3989.87 | 4010.11 | 3957.87 | 3973.63 | 14395.36 | 38589.14 | 0 | 39480.86 | 0
4481 | VNM - Đà Nẵng - Nhà Máy | /BCG Energy | 1020C0058922/EM001020C0058922 | 2022-05-28 11:50:00 | 32.2 | 49.4 | 3.4 | N/A | 13.862 | 1026 | Online | 1020C0058922/INVT_04 | Grid connected | 395.6 | 391.8 | 391.5 | 231 | 226.8 | 226.1 | 147.106 | 147.376 | 147.101 | 98.1 | 74.4 | 1 | 49.97 | 100.656 | -0.769 | 381.68 | 102.595 | 695.6 | 695.6 | 695 | 695 | 694.4 | 694.4 | 694.8 | 694.8 | 693.9 | 693.9 | 693.9 | 693.9 | 695.5 | 695.5 | 695.1 | 695.1 | 694.4 | 694.4 | 694.5 | 694.5 | 14.9 | 0 | 0 | 15.3 | 14.87 | 0 | 0 | 14.63 | 14.29 | 0 | 0 | 14.19 | 14.59 | 0 | 14.74 | 0 | 0 | 14.55 | 14.44 | 0 | 38600.23 | 2022/05/28 04:54:04 | 2022/05/27 18:08:40 | 3932.55 | 3946.35 | 3961.44 | 3913.58 | 3901.73 | 3898.77 | 3990.71 | 4010.96 | 3958.71 | 3974.48 | 14403.59 | 38597.37 | 0 | 39489.28 | 0
4482 | VNM - Đà Nẵng - Nhà Máy | /BCG Energy | 1020C0058922/EM001020C0058922 | 2022-05-28 11:55:00 | 32.9 | 50.2 | 5.4 | N/A | 14.169 | 1066.6 | Online | 1020C0058922/INVT_04 | Grid connected | 394.6 | 391.8 | 392.1 | 231 | 226.8 | 226.1 | 144.973 | 145.255 | 144.897 | 98.06 | 75 | 1 | 49.96 | 98.918 | 0.743 | 389.92 | 100.803 | 710.5 | 710.5 | 710.4 | 710.4 | 709.7 | 709.7 | 710.2 | 710.2 | 709.2 | 709.2 | 709.2 | 709.2 | 709.9 | 709.9 | 710.5 | 710.5 | 709.6 | 709.6 | 709.8 | 709.8 | 14.61 | 0 | 0 | 14.89 | 14.39 | 0 | 0 | 14.26 | 13.81 | 0 | 0 | 13.86 | 14.05 | 0 | 14.23 | 0 | 0 | 14.07 | 14.03 | 0 | 38608.56 | 2022/05/28 04:54:04 | 2022/05/27 18:08:40 | 3933.42 | 3947.25 | 3962.3 | 3914.43 | 3902.57 | 3899.6 | 3991.56 | 4011.81 | 3959.55 | 3975.32 | 14411.83 | 38605.61 | 0 | 39497.81 | 0
4483 | VNM - Đà Nẵng - Nhà Máy | /BCG Energy | 1020C0058922/EM001020C0058922 | 2022-05-28 12:00:00 | 33 | 49.2 | 5.2 | N/A | 14.442 | 712.6 | Online | 1020C0058922/INVT_04 | Grid connected | 397.7 | 396.2 | 395.5 | 233.1 | 227.9 | 228.2 | 126.719 | 127.1 | 126.575 | 98.14 | 75.2 | 1 | 50.02 | 87.302 | 0.31 | 397.65 | 88.875 | 643.4 | 643.4 | 644.4 | 644.4 | 665.6 | 665.6 | 647.4 | 647.4 | 639.6 | 639.6 | 640.5 | 640.5 | 649.3 | 649.3 | 640.4 | 640.4 | 633.9 | 633.9 | 649.6 | 649.6 | 12.89 | 0 | 0 | 13.42 | 13.96 | 0 | 0 | 13.63 | 15.52 | 0 | 0 | 15.03 | 14.5 | 0 | 13.98 | 0 | 0 | 13.44 | 12.71 | 0 | 38616.2 | 2022/05/28 04:54:04 | 2022/05/27 18:08:40 | 3934.22 | 3948.04 | 3963.08 | 3915.19 | 3903.33 | 3900.36 | 3992.34 | 4012.61 | 3960.34 | 3976.1 | 14419.47 | 38613.25 | 0 | 39505.61 | 0
4484 | VNM - Đà Nẵng - Nhà Máy | /BCG Energy | 1020C0058922/EM001020C0058922 | 2022-05-28 12:05:00 | 32.5 | 44 | 4.4 | N/A | 14.624 | 512.1 | Online | 1020C0058922/INVT_04 | Grid connected | 396.3 | 395.1 | 394 | 230.1 | 227.9 | 228.2 | 82.245 | 82.525 | 82.293 | 98.41 | 74.2 | 1 | 49.83 | 56.578 | -1.013 | 402.91 | 57.509 | 665.4 | 665.4 | 671.2 | 671.2 | 666 | 666 | 668.3 | 668.3 | 658 | 658 | 664.4 | 664.4 | 660.3 | 660.3 | 659.9 | 659.9 | 663.9 | 663.9 | 659.9 | 659.9 | 8.57 | 0 | 0 | 8.51 | 8.53 | 0 | 0 | 8.31 | 8.49 | 0 | 0 | 8.63 | 8.67 | 0 | 8.71 | 0 | 0 | 8.68 | 8.85 | 0 | 38621.52 | 2022/05/28 04:54:04 | 2022/05/27 18:08:40 | 3934.77 | 3948.6 | 3963.61 | 3915.72 | 3903.87 | 3900.9 | 3992.9 | 4013.15 | 3960.88 | 3976.65 | 14424.84 | 38618.62 | 0 | 39511.05 | 0
4485 | VNM - Đà Nẵng - Nhà Máy | /BCG Energy | 1020C0058922/EM001020C0058922 | 2022-05-28 12:10:00 | 32.2 | 48.9 | 4 | N/A | 14.885 | 959.7 | Online | 1020C0058922/INVT_04 | Grid connected | 397.3 | 393.8 | 393.6 | 232.1 | 227 | 227.1 | 149.474 | 149.802 | 149.387 | 98.08 | 72.7 | 1 | 49.97 | 102.602 | 1.135 | 409.42 | 104.632 | 671.7 | 671.7 | 677.6 | 677.6 | 687.5 | 687.5 | 701.4 | 701.4 | 726.9 | 726.9 | 726.9 | 726.9 | 727.6 | 727.6 | 726 | 726 | 718.8 | 718.8 | 715.2 | 715.2 | 14.48 | 0 | 0 | 14.53 | 14.97 | 0 | 0 | 14.64 | 14.89 | 0 | 0 | 14.8 | 14.94 | 0 | 14.95 | 0 | 0 | 14.95 | 14.74 | 0 | 38628.06 | 2022/05/28 04:54:04 | 2022/05/27 18:08:40 | 3935.45 | 3949.29 | 3964.29 | 3916.39 | 3904.52 | 3901.55 | 3993.56 | 4013.82 | 3961.54 | 3977.31 | 14431.43 | 38625.21 | 0 | 39517.72 | 0
4486 | VNM - Đà Nẵng - Nhà Máy | /BCG Energy | 1020C0058922/EM001020C0058922 | 2022-05-28 12:15:00 | 32.5 | 51.2 | 3.9 | N/A | 15.227 | 1131.5 | Online | 1020C0058922/INVT_04 | Grid connected | 396.4 | 394.6 | 393.6 | 232.1 | 227 | 227.1 | 145.244 | 145.45 | 145.193 | 98.11 | 73.2 | 1 | 50.04 | 99.777 | -0.818 | 417.74 | 101.71 | 718.4 | 718.4 | 718.3 | 718.3 | 718.3 | 718.3 | 718.1 | 718.1 | 718 | 718 | 717.7 | 717.7 | 717.9 | 717.9 | 718.4 | 718.4 | 717.5 | 717.5 | 718.2 | 718.2 | 14.61 | 0 | 0 | 15.02 | 14.32 | 0 | 0 | 14.14 | 13.66 | 0 | 0 | 13.55 | 13.72 | 0 | 13.93 | 0 | 0 | 13.74 | 13.75 | 0 | 38636.39 | 2022/05/28 04:54:04 | 2022/05/27 18:08:40 | 3936.32 | 3950.18 | 3965.16 | 3917.24 | 3905.34 | 3902.38 | 3994.4 | 4014.66 | 3962.38 | 3978.15 | 14439.66 | 38633.44 | 0 | 39526.21 | 0
4487 | VNM - Đà Nẵng - Nhà Máy | /BCG Energy | 1020C0058922/EM001020C0058922 | 2022-05-28 12:20:00 | 32.4 | 50.8 | 2.7 | N/A | 15.558 | 1082.9 | Online | 1020C0058922/INVT_04 | Grid connected | 398.2 | 395.2 | 395.2 | 232.5 | 228 | 228.1 | 148.995 | 149.235 | 148.821 | 98.1 | 74.2 | 1 | 50.04 | 102.491 | -0.139 | 425.88 | 104.476 | 697.3 | 697.3 | 697 | 697 | 696.4 | 696.4 | 696.8 | 696.8 | 696 | 696 | 695.9 | 695.9 | 696.5 | 696.5 | 697.1 | 697.1 | 696.4 | 696.4 | 696.7 | 696.7 | 15.53 | 0 | 0 | 16.06 | 15.43 | 0 | 0 | 14.92 | 14.37 | 0 | 0 | 14.5 | 14.69 | 0 | 14.84 | 0 | 0 | 14.8 | 14.71 | 0 | 38644.43 | 2022/05/28 04:54:04 | 2022/05/27 18:08:40 | 3937.17 | 3951.06 | 3966 | 3918.06 | 3906.14 | 3903.17 | 3995.21 | 4015.48 | 3963.18 | 3978.96 | 14447.8 | 38641.58 | 0 | 39534.43 | 0
4488 | VNM - Đà Nẵng - Nhà Máy | /BCG Energy | 1020C0058922/EM001020C0058922 | 2022-05-28 12:25:00 | 31.8 | 43.7 | 2 | N/A | 15.769 | 417.2 | Online | 1020C0058922/INVT_04 | Grid connected | 392.9 | 392.8 | 390 | 228.4 | 227 | 227.1 | 67.877 | 68.097 | 67.947 | 98.46 | 74.2 | 1 | 50.04 | 46.331 | 0.723 | 432.04 | 47.046 | 659.4 | 659.4 | 665.1 | 665.1 | 665.9 | 665.9 | 662.2 | 662.2 | 639.9 | 639.9 | 646.3 | 646.3 | 649 | 649 | 658 | 658 | 651.9 | 651.9 | 655.7 | 655.7 | 7.28 | 0 | 0 | 7.26 | 7.22 | 0 | 0 | 7.21 | 7.23 | 0 | 0 | 7.15 | 7.23 | 0 | 7.23 | 0 | 0 | 7.26 | 7.28 | 0 | 38650.59 | 2022/05/28 04:54:04 | 2022/05/27 18:08:40 | 3937.79 | 3951.7 | 3966.62 | 3918.67 | 3906.76 | 3903.8 | 3995.86 | 4016.12 | 3963.82 | 3979.59 | 14453.91 | 38647.69 | 0 | 39540.73 | 0
4489 | VNM - Đà Nẵng - Nhà Máy | /BCG Energy | 1020C0058922/EM001020C0058922 | 2022-05-28 12:30:00 | 31.3 | 39.8 | 3.9 | N/A | 15.882 | 319.9 | Online | 1020C0058922/INVT_04 | Grid connected | 392.1 | 391.8 | 390 | 228.2 | 226 | 226.1 | 53.449 | 53.604 | 53.512 | 98.45 | 72 | 0.999 | 50.03 | 36.482 | -0.02 | 435.38 | 37.068 | 677.4 | 677.4 | 677.1 | 677.1 | 678.1 | 678.1 | 674.2 | 674.2 | 664.1 | 664.1 | 664.5 | 664.5 | 667.1 | 667.1 | 661.2 | 661.2 | 665.9 | 665.9 | 661.6 | 661.6 | 5.49 | 0 | 0 | 5.58 | 5.58 | 0 | 0 | 5.54 | 5.47 | 0 | 0 | 5.64 | 5.61 | 0 | 5.84 | 0 | 0 | 5.68 | 5.8 | 0 | 38653.93 | 2022/05/28 04:54:04 | 2022/05/27 18:08:40 | 3938.14 | 3952.04 | 3966.97 | 3919.01 | 3907.11 | 3904.13 | 3996.2 | 4016.47 | 3964.17 | 3979.93 | 14457.24 | 38651.02 | 0 | 39544.17 | 0
4490 | VNM - Đà Nẵng - Nhà Máy | /BCG Energy | 1020C0058922/EM001020C0058922 | 2022-05-28 12:35:00 | 30.8 | 36.8 | 3.1 | N/A | 15.961 | 233.1 | Online | 1020C0058922/INVT_04 | Grid connected | 390.9 | 391.8 | 389.8 | 227.2 | 226 | 226.1 | 40.298 | 40.576 | 40.407 | 98.45 | 69.5 | 0.999 | 49.87 | 27.486 | 0.858 | 437.91 | 27.933 | 677.4 | 677.4 | 683.2 | 683.2 | 683.9 | 683.9 | 680.3 | 680.3 | 663.9 | 663.9 | 676.4 | 676.4 | 673 | 673 | 670.4 | 670.4 | 669.9 | 669.9 | 673.6 | 673.6 | 3.98 | 0 | 0 | 4.05 | 4.29 | 0 | 0 | 4.31 | 4.2 | 0 | 0 | 4.14 | 4.18 | 0 | 4.16 | 0 | 0 | 4.2 | 4.3 | 0 | 38656.46 | 2022/05/28 04:54:04 | 2022/05/27 18:08:40 | 3938.39 | 3952.29 | 3967.23 | 3919.28 | 3907.36 | 3904.38 | 3996.46 | 4016.73 | 3964.42 | 3980.19 | 14459.75 | 38653.53 | 0 | 39546.73 | 0
4491 | VNM - Đà Nẵng - Nhà Máy | /BCG Energy | 1020C0058922/EM001020C0058922 | 2022-05-28 12:40:00 | 30.1 | 35.2 | 3.1 | N/A | 16.028 | 212.8 | Online | 1020C0058922/INVT_04 | Grid connected | 392.3 | 392 | 390.6 | 227.2 | 226.1 | 227 | 37.201 | 37.258 | 37.224 | 98.45 | 67.5 | 0.999 | 50.11 | 25.382 | 0.181 | 440.15 | 25.797 | 677.7 | 677.7 | 688 | 688 | 695.4 | 695.4 | 691.1 | 691.1 | 681.9 | 681.9 | 682.4 | 682.4 | 679.8 | 679.8 | 682.4 | 682.4 | 681.8 | 681.8 | 679.7 | 679.7 | 3.78 | 0 | 0 | 3.63 | 3.87 | 0 | 0 | 3.88 | 3.77 | 0 | 0 | 3.73 | 3.98 | 0 | 3.96 | 0 | 0 | 3.78 | 3.84 | 0 | 38658.7 | 2022/05/28 04:54:04 | 2022/05/27 18:08:40 | 3938.61 | 3952.52 | 3967.47 | 3919.52 | 3907.58 | 3904.62 | 3996.7 | 4016.96 | 3964.65 | 3980.42 | 14461.99 | 38655.77 | 0 | 39549.05 | 0
4492 | VNM - Đà Nẵng - Nhà Máy | /BCG Energy | 1020C0058922/EM001020C0058922 | 2022-05-28 12:45:00 | 30.6 | 35.1 | 2.3 | N/A | 16.097 | 258.7 | Online | 1020C0058922/INVT_04 | Grid connected | 390.1 | 390 | 388.5 | 227.2 | 225.1 | 226 | 44.925 | 44.967 | 44.911 | 98.45 | 65.9 | 0.999 | 49.8 | 30.497 | -0.498 | 442.4 | 30.971 | 695.4 | 695.4 | 695.9 | 695.9 | 697.2 | 697.2 | 692.3 | 692.3 | 693.1 | 693.1 | 682.4 | 682.4 | 690 | 690 | 685.2 | 685.2 | 690.2 | 690.2 | 697.5 | 697.5 | 4.19 | 0 | 0 | 4.24 | 4.53 | 0 | 0 | 4.51 | 4.39 | 0 | 0 | 4.35 | 4.38 | 0 | 4.58 | 0 | 0 | 4.43 | 4.46 | 0 | 38660.95 | 2022/05/28 04:54:04 | 2022/05/27 18:08:40 | 3938.84 | 3952.74 | 3967.71 | 3919.75 | 3907.81 | 3904.84 | 3996.93 | 4017.19 | 3964.88 | 3980.65 | 14464.25 | 38658.03 | 0 | 39551.34 | 0
4493 | VNM - Đà Nẵng - Nhà Máy | /BCG Energy | 1020C0058922/EM001020C0058922 | 2022-05-28 12:50:00 | 30.6 | 35.3 | 1.6 | N/A | 16.171 | 247.3 | Online | 1020C0058922/INVT_04 | Grid connected | 390.2 | 389.9 | 388.6 | 227.3 | 225.1 | 226 | 42.904 | 43.004 | 42.935 | 98.45 | 64.3 | 0.999 | 49.5 | 29.088 | -0.536 | 444.83 | 29.546 | 697.9 | 697.9 | 701.2 | 701.2 | 695.9 | 695.9 | 698.3 | 698.3 | 682 | 682 | 685.7 | 685.7 | 685 | 685 | 694.4 | 694.4 | 687.9 | 687.9 | 691.7 | 691.7 | 4.19 | 0 | 0 | 4.04 | 4.3 | 0 | 0 | 4.11 | 4.18 | 0 | 0 | 4.14 | 4.18 | 0 | 4.38 | 0 | 0 | 4.21 | 4.25 | 0 | 38663.38 | 2022/05/28 04:54:04 | 2022/05/27 18:08:40 | 3939.08 | 3952.99 | 3967.96 | 3920 | 3908.05 | 3905.08 | 3997.17 | 4017.44 | 3965.13 | 3980.9 | 14466.68 | 38660.46 | 0 | 39553.8 | 0
4494 | VNM - Đà Nẵng - Nhà Máy | /BCG Energy | 1020C0058922/EM001020C0058922 | 2022-05-28 12:55:00 | 30.5 | 35.5 | 1.4 | N/A | 16.248 | 281.8 | Online | 1020C0058922/INVT_04 | Grid connected | 388.8 | 389.9 | 387.4 | 226.3 | 225.1 | 225 | 49.349 | 49.464 | 49.39 | 98.45 | 63.3 | 0.999 | 50.08 | 33.528 | 0.155 | 447.39 | 34.049 | 701.4 | 701.4 | 695.2 | 695.2 | 708 | 708 | 698.2 | 698.2 | 693.9 | 693.9 | 690.2 | 690.2 | 697 | 697 | 700.4 | 700.4 | 693 | 693 | 697.7 | 697.7 | 4.61 | 0 | 0 | 4.68 | 4.91 | 0 | 0 | 4.72 | 4.83 | 0 | 0 | 4.81 | 4.82 | 0 | 4.81 | 0 | 0 | 4.85 | 4.89 | 0 | 38665.94 | 2022/05/28 04:54:04 | 2022/05/27 18:08:40 | 3939.33 | 3953.24 | 3968.22 | 3920.26 | 3908.3 | 3905.34 | 3997.44 | 4017.71 | 3965.39 | 3981.17 | 14469.21 | 38662.99 | 0 | 39556.4 | 0
4495 | VNM - Đà Nẵng - Nhà Máy | /BCG Energy | 1020C0058922/EM001020C0058922 | 2022-05-28 13:00:00 | 30.5 | 36.5 | 3.8 | N/A | 16.341 | 339.7 | Online | 1020C0058922/INVT_04 | Grid connected | 387.7 | 386.9 | 385.4 | 225.3 | 224.1 | 223.8 | 60.428 | 60.571 | 60.448 | 98.45 | 62.1 | 0.999 | 50.13 | 40.727 | -0.027 | 450.41 | 41.364 | 701.4 | 701.4 | 700.8 | 700.8 | 707.9 | 707.9 | 698.7 | 698.7 | 693.6 | 693.6 | 694.4 | 694.4 | 702.8 | 702.8 | 694.4 | 694.4 | 699.9 | 699.9 | 692.6 | 692.6 | 5.69 | 0 | 0 | 5.74 | 5.79 | 0 | 0 | 5.58 | 5.84 | 0 | 0 | 5.86 | 5.94 | 0 | 6.08 | 0 | 0 | 5.94 | 5.92 | 0 | 38669 | 2022/05/28 04:54:04 | 2022/05/27 18:08:40 | 3939.64 | 3953.54 | 3968.53 | 3920.56 | 3908.61 | 3905.65 | 3997.75 | 4018.02 | 3965.71 | 3981.48 | 14472.3 | 38666.08 | 0 | 39559.49 | 0
4496 | VNM - Đà Nẵng - Nhà Máy | /BCG Energy | 1020C0058922/EM001020C0058922 | 2022-05-28 13:05:00 | 31.3 | 39.9 | 4.2 | N/A | 16.496 | 368.3 | Online | 1020C0058922/INVT_04 | Grid connected | 387.5 | 387.9 | 385.9 | 226.2 | 224.1 | 223.8 | 63.77 | 63.963 | 63.79 | 98.44 | 61 | 0.999 | 50.07 | 42.913 | -0.121 | 455.42 | 43.593 | 685.9 | 685.9 | 695.2 | 695.2 | 695.9 | 695.9 | 698.3 | 698.3 | 692.2 | 692.2 | 691.9 | 691.9 | 691 | 691 | 688.4 | 688.4 | 691.3 | 691.3 | 691.7 | 691.7 | 6.32 | 0 | 0 | 6.32 | 6.23 | 0 | 0 | 6.18 | 6.37 | 0 | 0 | 6.37 | 6.34 | 0 | 6.62 | 0 | 0 | 6.36 | 6.44 | 0 | 38673.97 | 2022/05/28 04:54:04 | 2022/05/27 18:08:40 | 3940.16 | 3954.06 | 3969.03 | 3921.05 | 3909.12 | 3906.15 | 3998.26 | 4018.53 | 3966.21 | 3981.99 | 14477.24 | 38671.02 | 0 | 39564.56 | 0
4497 | VNM - Đà Nẵng - Nhà Máy | /BCG Energy | 1020C0058922/EM001020C0058922 | 2022-05-28 13:10:00 | 31.8 | 39.2 | 1.9 | N/A | 16.606 | 325.9 | Online | 1020C0058922/INVT_04 | Grid connected | 386.4 | 386.5 | 383.8 | 225.2 | 223 | 222.8 | 56.79 | 57.138 | 56.89 | 98.44 | 61.2 | 0.999 | 49.86 | 38.124 | -0.538 | 458.96 | 38.732 | 694.4 | 694.4 | 694.6 | 694.6 | 695.9 | 695.9 | 686.7 | 686.7 | 681.9 | 681.9 | 688.4 | 688.4 | 685 | 685 | 688.4 | 688.4 | 688.9 | 688.9 | 685.7 | 685.7 | 5.57 | 0 | 0 | 5.66 | 5.57 | 0 | 0 | 5.52 | 5.52 | 0 | 0 | 5.69 | 5.8 | 0 | 5.75 | 0 | 0 | 5.63 | 5.75 | 0 | 38677.51 | 2022/05/28 04:54:04 | 2022/05/27 18:08:40 | 3940.52 | 3954.44 | 3969.39 | 3921.41 | 3909.47 | 3906.51 | 3998.63 | 4018.9 | 3966.58 | 3982.35 | 14480.82 | 38674.6 | 0 | 39568.2 | 0
4498 | VNM - Đà Nẵng - Nhà Máy | /BCG Energy | 1020C0058922/EM001020C0058922 | 2022-05-28 13:15:00 | 32.1 | 38.8 | 0.6 | N/A | 16.701 | 272.2 | Online | 1020C0058922/INVT_04 | Grid connected | 386.4 | 385.7 | 384.8 | 225.1 | 223 | 222.8 | 47.67 | 47.918 | 47.657 | 98.54 | 61.2 | 0.999 | 50.12 | 31.976 | -0.298 | 462.03 | 32.453 | 683.4 | 683.4 | 687 | 687 | 692.8 | 692.8 | 686.3 | 686.3 | 679.8 | 679.8 | 679.6 | 679.6 | 685 | 685 | 682.4 | 682.4 | 684.2 | 684.2 | 685.7 | 685.7 | 4.76 | 0 | 0 | 4.64 | 4.78 | 0 | 0 | 4.67 | 4.74 | 0 | 0 | 4.84 | 4.81 | 0 | 4.83 | 0 | 0 | 4.78 | 4.86 | 0 | 38680.58 | 2022/05/28 04:54:04 | 2022/05/27 18:08:40 | 3940.84 | 3954.75 | 3969.7 | 3921.71 | 3909.78 | 3906.82 | 3998.95 | 4019.21 | 3966.89 | 3982.67 | 14483.88 | 38677.66 | 0 | 39571.32 | 0
4499 | VNM - Đà Nẵng - Nhà Máy | /BCG Energy | 1020C0058922/EM001020C0058922 | 2022-05-28 13:20:00 | 32.5 | 39.3 | 0 | N/A | 16.775 | 236.1 | Online | 1020C0058922/INVT_04 | Grid connected | 384.3 | 383.7 | 381.8 | 223 | 222 | 221.8 | 40.415 | 40.583 | 40.523 | 98.42 | 61 | 0.999 | 50.19 | 27.067 | -0.368 | 464.42 | 27.493 | 696.2 | 696.2 | 702.4 | 702.4 | 701.4 | 701.4 | 693.1 | 693.1 | 700.3 | 700.3 | 701.6 | 701.6 | 694.1 | 694.1 | 691.1 | 691.1 | 691.5 | 691.5 | 705.1 | 705.1 | 3.91 | 0 | 0 | 3.95 | 3.95 | 0 | 0 | 3.99 | 3.87 | 0 | 0 | 3.99 | 4.15 | 0 | 4.2 | 0 | 0 | 4.05 | 3.95 | 0 | 38682.97 | 2022/05/28 04:54:04 | 2022/05/27 18:08:40 | 3941.08 | 3954.99 | 3969.94 | 3921.95 | 3910.02 | 3907.06 | 3999.2 | 4019.46 | 3967.14 | 3982.91 | 14486.27 | 38680.05 | 0 | 39573.75 | 0
4500 | VNM - Đà Nẵng - Nhà Máy | /BCG Energy | 1020C0058922/EM001020C0058922 | 2022-05-28 13:25:00 | 32.9 | 41 | 0.4 | N/A | 16.87 | 365.3 | Online | 1020C0058922/INVT_04 | Grid connected | 384.4 | 384.5 | 382.9 | 224 | 222 | 221.8 | 61.572 | 61.684 | 61.593 | 98.35 | 60.6 | 0.999 | 50.02 | 41.218 | 0.064 | 466.83 | 41.875 | 757.6 | 757.6 | 757.8 | 757.8 | 757.2 | 757.2 | 757.5 | 757.5 | 756.6 | 756.6 | 756.6 | 756.6 | 757.4 | 757.4 | 757.9 | 757.9 | 757.2 | 757.2 | 757.3 | 757.3 | 4.82 | 0 | 0 | 4.89 | 5.33 | 0 | 0 | 4.9 | 6.1 | 0 | 0 | 5.81 | 5.91 | 0 | 5.81 | 0 | 0 | 5.64 | 5.64 | 0 | 38685.38 | 2022/05/28 04:54:04 | 2022/05/27 18:08:40 | 3941.31 | 3955.22 | 3970.18 | 3922.18 | 3910.26 | 3907.3 | 3999.45 | 4019.72 | 3967.4 | 3983.18 | 14488.68 | 38682.46 | 0 | 39576.2 | 0
4501 | VNM - Đà Nẵng - Nhà Máy | /BCG Energy | 1020C0058922/EM001020C0058922 | 2022-05-28 13:30:00 | 32.8 | 40.9 | 1 | N/A | 16.973 | 336.2 | Online | 1020C0058922/INVT_04 | Grid connected | 382.9 | 382.8 | 381.8 | 222.6 | 220.8 | 221.5 | 58.689 | 58.977 | 58.856 | 98.44 | 59.5 | 0.999 | 49.77 | 39.127 | 0.734 | 470.18 | 39.747 | 689.4 | 689.4 | 689.2 | 689.2 | 695.7 | 695.7 | 686.3 | 686.3 | 681.9 | 681.9 | 688.3 | 688.3 | 679.5 | 679.5 | 683.9 | 683.9 | 687.9 | 687.9 | 685.7 | 685.7 | 5.72 | 0 | 0 | 5.68 | 5.83 | 0 | 0 | 5.68 | 5.69 | 0 | 0 | 5.7 | 5.85 | 0 | 5.92 | 0 | 0 | 5.8 | 6 | 0 | 38688.73 | 2022/05/28 04:54:04 | 2022/05/27 18:08:40 | 3941.65 | 3955.56 | 3970.52 | 3922.51 | 3910.6 | 3907.64 | 3999.79 | 4020.06 | 3967.74 | 3983.52 | 14492.04 | 38685.82 | 0 | 39579.59 | 0
4502 | VNM - Đà Nẵng - Nhà Máy | /BCG Energy | 1020C0058922/EM001020C0058922 | 2022-05-28 13:35:00 | 32.5 | 41.2 | 3.1 | N/A | 17.076 | 344.6 | Online | 1020C0058922/INVT_04 | Grid connected | 383.9 | 383.7 | 381.8 | 223.6 | 221.8 | 221.5 | 59.896 | 60.124 | 59.98 | 98.44 | 59.1 | 0.999 | 50.18 | 39.942 | 0.52 | 473.5 | 40.575 | 677.4 | 677.4 | 689.1 | 689.1 | 683.9 | 683.9 | 686.3 | 686.3 | 681.9 | 681.9 | 680 | 680 | 679 | 679 | 680.8 | 680.8 | 681.9 | 681.9 | 685.7 | 685.7 | 5.83 | 0 | 0 | 5.87 | 5.94 | 0 | 0 | 5.89 | 6.04 | 0 | 0 | 5.95 | 6.08 | 0 | 6.19 | 0 | 0 | 6.01 | 6.04 | 0 | 38692.05 | 2022/05/28 04:54:04 | 2022/05/27 18:08:40 | 3941.98 | 3955.9 | 3970.86 | 3922.86 | 3910.93 | 3907.97 | 4000.13 | 4020.41 | 3968.09 | 3983.86 | 14495.35 | 38689.13 | 0 | 39582.99 | 0
4503 | VNM - Đà Nẵng - Nhà Máy | /BCG Energy | 1020C0058922/EM001020C0058922 | 2022-05-28 13:40:00 | 30.8 | 38.7 | 3.6 | N/A | 17.174 | 318.6 | Online | 1020C0058922/INVT_04 | Grid connected | 386.7 | 387.4 | 385.1 | 224.7 | 223.3 | 223.5 | 55.947 | 56.05 | 55.997 | 98.43 | 59.1 | 1 | 50.04 | 37.551 | -0.27 | 476.46 | 38.146 | 677.4 | 677.4 | 683.2 | 683.2 | 678 | 678 | 680.3 | 680.3 | 682 | 682 | 680.9 | 680.9 | 685 | 685 | 682.3 | 682.3 | 687.6 | 687.6 | 679.8 | 679.8 | 5.54 | 0 | 0 | 5.46 | 5.65 | 0 | 0 | 5.47 | 5.52 | 0 | 0 | 5.55 | 5.65 | 0 | 5.74 | 0 | 0 | 5.68 | 5.63 | 0 | 38695.01 | 2022/05/28 04:54:04 | 2022/05/27 18:08:40 | 3942.29 | 3956.2 | 3971.16 | 3923.15 | 3911.23 | 3908.27 | 4000.45 | 4020.71 | 3968.39 | 3984.17 | 14498.32 | 38692.1 | 0 | 39586.02 | 0
4504 | VNM - Đà Nẵng - Nhà Máy | /BCG Energy | 1020C0058922/EM001020C0058922 | 2022-05-28 13:45:00 | 30.8 | 37.2 | 1.8 | N/A | 17.266 | 296.8 | Online | 1020C0058922/INVT_04 | Grid connected | 386.7 | 386.4 | 385.1 | 224.7 | 223.3 | 223.5 | 51.911 | 51.954 | 51.868 | 98.54 | 58.9 | 1 | 50.01 | 34.864 | -0.251 | 479.46 | 35.381 | 689.4 | 689.4 | 689.1 | 689.1 | 689.9 | 689.9 | 686.3 | 686.3 | 687.5 | 687.5 | 688.4 | 688.4 | 685 | 685 | 682.4 | 682.4 | 687.9 | 687.9 | 691.6 | 691.6 | 5.1 | 0 | 0 | 5.06 | 5.22 | 0 | 0 | 5.07 | 5.12 | 0 | 0 | 5.13 | 5.21 | 0 | 5.3 | 0 | 0 | 5.27 | 5.18 | 0 | 38698.01 | 2022/05/28 04:54:04 | 2022/05/27 18:08:40 | 3942.58 | 3956.49 | 3971.47 | 3923.45 | 3911.53 | 3908.57 | 4000.75 | 4021.02 | 3968.69 | 3984.48 | 14501.31 | 38695.09 | 0 | 39589.03 | 0
4505 | VNM - Đà Nẵng - Nhà Máy | /BCG Energy | 1020C0058922/EM001020C0058922 | 2022-05-28 13:50:00 | 30.9 | 37 | 3 | N/A | 17.355 | 288.1 | Online | 1020C0058922/INVT_04 | Grid connected | 386.7 | 386.3 | 385.1 | 224.7 | 223.3 | 223.5 | 50.127 | 50.35 | 50.26 | 98.54 | 58.9 | 1 | 49.86 | 33.756 | 0.331 | 482.36 | 34.256 | 685.8 | 685.8 | 689.2 | 689.2 | 681.2 | 681.2 | 686.3 | 686.3 | 685.9 | 685.9 | 688.4 | 688.4 | 691 | 691 | 682.4 | 682.4 | 687.9 | 687.9 | 696.2 | 696.2 | 4.9 | 0 | 0 | 4.85 | 4.99 | 0 | 0 | 5.07 | 4.92 | 0 | 0 | 4.93 | 5.01 | 0 | 5.1 | 0 | 0 | 5.07 | 5.18 | 0 | 38700.91 | 2022/05/28 04:54:04 | 2022/05/27 18:08:40 | 3942.87 | 3956.78 | 3971.77 | 3923.74 | 3911.82 | 3908.87 | 4001.05 | 4021.32 | 3968.99 | 3984.78 | 14504.21 | 38697.99 | 0 | 39591.99 | 0
4506 | VNM - Đà Nẵng - Nhà Máy | /BCG Energy | 1020C0058922/EM001020C0058922 | 2022-05-28 13:55:00 | 30.8 | 36.4 | 3 | N/A | 17.44 | 276.7 | Online | 1020C0058922/INVT_04 | Grid connected | 387.7 | 388.4 | 387.1 | 225.7 | 224.3 | 224.5 | 47.632 | 47.692 | 47.72 | 98.54 | 58.9 | 1 | 50.11 | 32.219 | -0.012 | 485.11 | 32.693 | 684.8 | 684.8 | 686 | 686 | 692.1 | 692.1 | 689.4 | 689.4 | 684.8 | 684.8 | 688.4 | 688.4 | 691 | 691 | 682.9 | 682.9 | 687.9 | 687.9 | 695.1 | 695.1 | 4.7 | 0 | 0 | 4.63 | 4.77 | 0 | 0 | 4.65 | 4.68 | 0 | 0 | 4.72 | 4.8 | 0 | 4.89 | 0 | 0 | 4.86 | 4.78 | 0 | 38703.66 | 2022/05/28 04:54:04 | 2022/05/27 18:08:40 | 3943.14 | 3957.07 | 3972.05 | 3924.02 | 3912.1 | 3909.14 | 4001.34 | 4021.61 | 3969.27 | 3985.06 | 14506.96 | 38700.74 | 0 | 39594.8 | 0
4507 | VNM - Đà Nẵng - Nhà Máy | /BCG Energy | 1020C0058922/EM001020C0058922 | 2022-05-28 14:00:00 | 30.4 | 35.6 | 4.7 | N/A | 17.521 | 264.9 | Online | 1020C0058922/INVT_04 | Grid connected | 387.7 | 387.4 | 386 | 225.7 | 224.3 | 224.5 | 45.797 | 45.915 | 45.879 | 98.54 | 58.9 | 1 | 49.99 | 30.999 | 0.172 | 487.75 | 31.477 | 694.9 | 694.9 | 695.2 | 695.2 | 689.9 | 689.9 | 692.3 | 692.3 | 687.9 | 687.9 | 689.1 | 689.1 | 696.1 | 696.1 | 700.4 | 700.4 | 687.9 | 687.9 | 691.7 | 691.7 | 4.5 | 0 | 0 | 4.4 | 4.57 | 0 | 0 | 4.44 | 4.48 | 0 | 0 | 4.51 | 4.59 | 0 | 4.68 | 0 | 0 | 4.61 | 4.58 | 0 | 38706.3 | 2022/05/28 04:54:04 | 2022/05/27 18:08:40 | 3943.41 | 3957.33 | 3972.32 | 3924.29 | 3912.37 | 3909.41 | 4001.61 | 4021.88 | 3969.54 | 3985.34 | 14509.57 | 38703.35 | 0 | 39597.5 | 0
4508 | VNM - Đà Nẵng - Nhà Máy | /BCG Energy | 1020C0058922/EM001020C0058922 | 2022-05-28 14:05:00 | 30 | 35.4 | 6.7 | N/A | 17.602 | 272.8 | Online | 1020C0058922/INVT_04 | Grid connected | 387.4 | 388.3 | 386.1 | 225.7 | 223.2 | 223.5 | 48.392 | 48.525 | 48.36 | 98.54 | 59.9 | 1 | 50.06 | 32.577 | -0.288 | 490.41 | 33.082 | 695.4 | 695.4 | 690.5 | 690.5 | 696 | 696 | 692.3 | 692.3 | 692.8 | 692.8 | 694.3 | 694.3 | 696.9 | 696.9 | 694.4 | 694.4 | 693.9 | 693.9 | 697.7 | 697.7 | 4.5 | 0 | 0 | 4.6 | 4.78 | 0 | 0 | 4.64 | 4.68 | 0 | 0 | 4.72 | 4.79 | 0 | 4.9 | 0 | 0 | 4.82 | 4.79 | 0 | 38708.96 | 2022/05/28 04:54:04 | 2022/05/27 18:08:40 | 3943.67 | 3957.59 | 3972.59 | 3924.56 | 3912.63 | 3909.67 | 4001.88 | 4022.16 | 3969.82 | 3985.61 | 14512.26 | 38706.04 | 0 | 39600.18 | 0
4509 | VNM - Đà Nẵng - Nhà Máy | /BCG Energy | 1020C0058922/EM001020C0058922 | 2022-05-28 14:10:00 | 29.9 | 35 | 2.9 | N/A | 17.681 | 246.6 | Online | 1020C0058922/INVT_04 | Grid connected | 387.6 | 387.1 | 386 | 225.7 | 224.2 | 223.5 | 43.679 | 43.891 | 43.816 | 98.54 | 59.9 | 1 | 50 | 29.49 | -0.175 | 493.01 | 29.948 | 696.9 | 696.9 | 692.1 | 692.1 | 692.2 | 692.2 | 689.2 | 689.2 | 684.9 | 684.9 | 694.4 | 694.4 | 703 | 703 | 694.9 | 694.9 | 693.9 | 693.9 | 694.1 | 694.1 | 4.3 | 0 | 0 | 4.2 | 4.56 | 0 | 0 | 4.43 | 4.24 | 0 | 0 | 4.3 | 4.37 | 0 | 4.48 | 0 | 0 | 4.38 | 4.36 | 0 | 38711.59 | 2022/05/28 04:54:04 | 2022/05/27 18:08:40 | 3943.94 | 3957.85 | 3972.86 | 3924.83 | 3912.9 | 3909.93 | 4002.16 | 4022.43 | 3970.09 | 3985.88 | 14514.89 | 38708.67 | 0 | 39602.87 | 0
4510 | VNM - Đà Nẵng - Nhà Máy | /BCG Energy | 1020C0058922/EM001020C0058922 | 2022-05-28 14:15:00 | 29.9 | 34.9 | 1.6 | N/A | 17.759 | 269.1 | Online | 1020C0058922/INVT_04 | Grid connected | 387.6 | 388.1 | 386.2 | 225.6 | 223.2 | 223.5 | 48.082 | 48.239 | 48.261 | 98.49 | 58.9 | 1 | 49.88 | 32.445 | 0.655 | 495.1 | 32.943 | 695.4 | 695.4 | 689.8 | 689.8 | 695.8 | 695.8 | 686.9 | 686.9 | 699.3 | 699.3 | 694.4 | 694.4 | 697 | 697 | 692.6 | 692.6 | 693.9 | 693.9 | 697.7 | 697.7 | 4.59 | 0 | 0 | 4.58 | 4.77 | 0 | 0 | 4.7 | 4.66 | 0 | 0 | 4.62 | 4.77 | 0 | 4.81 | 0 | 0 | 4.7 | 4.73 | 0 | 38713.65 | 2022/05/28 04:54:04 | 2022/05/27 18:08:40 | 3944.15 | 3958.06 | 3973.08 | 3925.04 | 3913.1 | 3910.15 | 4002.38 | 4022.64 | 3970.3 | 3986.1 | 14516.95 | 38710.73 | 0 | 39605 | 0
4511 | VNM - Đà Nẵng - Nhà Máy | /BCG Energy | 1020C0058922/EM001020C0058922 | 2022-05-28 14:20:00 | 29.8 | 35 | 2 | N/A | 17.834 | 234.7 | Online | 1020C0058922/INVT_04 | Grid connected | 386.6 | 386.2 | 385.3 | 225.6 | 223.2 | 223.5 | 41.74 | 41.752 | 41.784 | 98.49 | 59.3 | 1 | 50.14 | 28.016 | -0.49 | 497.6 | 28.454 | 701.4 | 701.4 | 701.2 | 701.2 | 696 | 696 | 692.3 | 692.3 | 694 | 694 | 694.4 | 694.4 | 701.6 | 701.6 | 694.4 | 694.4 | 693.9 | 693.9 | 697.1 | 697.1 | 4.18 | 0 | 0 | 3.95 | 4.15 | 0 | 0 | 4.09 | 4.23 | 0 | 0 | 4.17 | 4.14 | 0 | 4.17 | 0 | 0 | 4.09 | 4.27 | 0 | 38716.15 | 2022/05/28 04:54:04 | 2022/05/27 18:08:40 | 3944.4 | 3958.31 | 3973.33 | 3925.29 | 3913.36 | 3910.4 | 4002.63 | 4022.9 | 3970.56 | 3986.36 | 14519.45 | 38713.23 | 0 | 39607.54 | 0
4512 | VNM - Đà Nẵng - Nhà Máy | /BCG Energy | 1020C0058922/EM001020C0058922 | 2022-05-28 14:25:00 | 29.9 | 34.6 | 3.9 | N/A | 17.902 | 212.8 | Online | 1020C0058922/INVT_04 | Grid connected | 387.1 | 386.7 | 385.1 | 224.5 | 222.9 | 223.5 | 37.336 | 37.426 | 37.503 | 98.49 | 57.6 | 1 | 50.15 | 25.17 | 0.158 | 499.86 | 25.567 | 695.4 | 695.4 | 695.2 | 695.2 | 689.9 | 689.9 | 698.3 | 698.3 | 694 | 694 | 694.4 | 694.4 | 700.7 | 700.7 | 694.9 | 694.9 | 693.9 | 693.9 | 694.4 | 694.4 | 3.74 | 0 | 0 | 3.74 | 3.74 | 0 | 0 | 3.67 | 3.81 | 0 | 0 | 3.76 | 3.72 | 0 | 3.76 | 0 | 0 | 3.65 | 3.85 | 0 | 38718.41 | 2022/05/28 04:54:04 | 2022/05/27 18:08:40 | 3944.62 | 3958.54 | 3973.56 | 3925.51 | 3913.58 | 3910.62 | 4002.87 | 4023.14 | 3970.78 | 3986.59 | 14521.7 | 38715.48 | 0 | 39609.81 | 0
4513 | VNM - Đà Nẵng - Nhà Máy | /BCG Energy | 1020C0058922/EM001020C0058922 | 2022-05-28 14:30:00 | 29.9 | 34.1 | 3.1 | N/A | 17.96 | 182.4 | Online | 1020C0058922/INVT_04 | Grid connected | 386.1 | 386.8 | 385.1 | 224.5 | 222.9 | 223.5 | 32.055 | 32.228 | 32.171 | 98.53 | 58.7 | 1 | 50.17 | 21.641 | 0.274 | 501.75 | 21.975 | 695.4 | 695.4 | 700.5 | 700.5 | 689.8 | 689.8 | 691.5 | 691.5 | 693.3 | 693.3 | 694.2 | 694.2 | 691 | 691 | 690.2 | 690.2 | 693.9 | 693.9 | 691.7 | 691.7 | 3.11 | 0 | 0 | 3.13 | 3.31 | 0 | 0 | 3.05 | 3.17 | 0 | 0 | 3.16 | 3.32 | 0 | 3.32 | 0 | 0 | 3.22 | 3.24 | 0 | 38720.3 | 2022/05/28 04:54:04 | 2022/05/27 18:08:40 | 3944.81 | 3958.73 | 3973.76 | 3925.71 | 3913.77 | 3910.82 | 4003.06 | 4023.33 | 3970.98 | 3986.79 | 14523.59 | 38717.37 | 0 | 39611.76 | 0
4514 | VNM - Đà Nẵng - Nhà Máy | /BCG Energy | 1020C0058922/EM001020C0058922 | 2022-05-28 14:35:00 | 30 | 34.4 | 1.4 | N/A | 18.018 | 195.1 | Online | 1020C0058922/INVT_04 | Grid connected | 387.3 | 387.8 | 385.1 | 224.5 | 222.9 | 223.5 | 34.695 | 34.856 | 34.751 | 98.52 | 58.7 | 1 | 50.09 | 23.267 | -0.666 | 503.68 | 23.614 | 693 | 693 | 703.2 | 703.2 | 696 | 696 | 702.2 | 702.2 | 693.9 | 693.9 | 691.9 | 691.9 | 703 | 703 | 688.4 | 688.4 | 693.9 | 693.9 | 686.8 | 686.8 | 3.31 | 0 | 0 | 3.36 | 3.53 | 0 | 0 | 3.25 | 3.37 | 0 | 0 | 3.43 | 3.56 | 0 | 3.57 | 0 | 0 | 3.48 | 3.51 | 0 | 38722.23 | 2022/05/28 04:54:04 | 2022/05/27 18:08:40 | 3945.01 | 3958.93 | 3973.95 | 3925.9 | 3913.97 | 3911.01 | 4003.26 | 4023.54 | 3971.18 | 3986.99 | 14525.5 | 38719.28 | 0 | 39613.74 | 0
4515 | VNM - Đà Nẵng - Nhà Máy | /BCG Energy | 1020C0058922/EM001020C0058922 | 2022-05-28 14:40:00 | 30.3 | 34.3 | 1.5 | N/A | 18.073 | 180.6 | Online | 1020C0058922/INVT_04 | Grid connected | 386.3 | 387.7 | 385.1 | 224.5 | 223.9 | 223.5 | 31.687 | 31.806 | 31.802 | 98.52 | 58.5 | 1 | 50.01 | 21.503 | -0.026 | 505.49 | 21.826 | 695.7 | 695.7 | 695.1 | 695.1 | 688.6 | 688.6 | 696.5 | 696.5 | 694 | 694 | 693.1 | 693.1 | 691.1 | 691.1 | 689 | 689 | 699.9 | 699.9 | 692.7 | 692.7 | 3.11 | 0 | 0 | 3.13 | 3.13 | 0 | 0 | 3.04 | 3.17 | 0 | 0 | 3.03 | 3.35 | 0 | 3.17 | 0 | 0 | 3.05 | 3.31 | 0 | 38724.04 | 2022/05/28 04:54:04 | 2022/05/27 18:08:40 | 3945.19 | 3959.11 | 3974.14 | 3926.08 | 3914.15 | 3911.2 | 4003.45 | 4023.73 | 3971.37 | 3987.18 | 14527.33 | 38721.11 | 0 | 39615.6 | 0
4516 | VNM - Đà Nẵng - Nhà Máy | /BCG Energy | 1020C0058922/EM001020C0058922 | 2022-05-28 14:45:00 | 30.6 | 35.1 | 0.6 | N/A | 18.133 | 212.4 | Online | 1020C0058922/INVT_04 | Grid connected | 388.3 | 388.7 | 387.4 | 225.5 | 223.9 | 224.5 | 37.121 | 37.175 | 37.166 | 98.52 | 58.1 | 1 | 50.17 | 25.124 | -0.163 | 507.47 | 25.519 | 699.3 | 699.3 | 700.6 | 700.6 | 697.2 | 697.2 | 698.9 | 698.9 | 694 | 694 | 699.2 | 699.2 | 697 | 697 | 694.4 | 694.4 | 693.9 | 693.9 | 698.6 | 698.6 | 3.53 | 0 | 0 | 3.53 | 3.54 | 0 | 0 | 3.46 | 3.62 | 0 | 0 | 3.47 | 3.76 | 0 | 3.77 | 0 | 0 | 3.68 | 3.72 | 0 | 38726.04 | 2022/05/28 04:54:04 | 2022/05/27 18:08:40 | 3945.39 | 3959.31 | 3974.34 | 3926.28 | 3914.36 | 3911.4 | 4003.66 | 4023.94 | 3971.57 | 3987.39 | 14529.33 | 38723.11 | 0 | 39617.64 | 0
4517 | VNM - Đà Nẵng - Nhà Máy | /BCG Energy | 1020C0058922/EM001020C0058922 | 2022-05-28 14:50:00 | 31.8 | 37 | 0.9 | N/A | 18.201 | 227.3 | Online | 1020C0058922/INVT_04 | Grid connected | 388.3 | 388.7 | 387.3 | 225.5 | 223.9 | 224.5 | 40.075 | 40.114 | 40.047 | 98.52 | 57.9 | 1 | 49.94 | 27.011 | -0.208 | 509.69 | 27.431 | 695.4 | 695.4 | 692.1 | 692.1 | 699.7 | 699.7 | 692.2 | 692.2 | 693.9 | 693.9 | 696.7 | 696.7 | 697 | 697 | 688.4 | 688.4 | 693.9 | 693.9 | 698.8 | 698.8 | 3.94 | 0 | 0 | 3.76 | 3.95 | 0 | 0 | 3.87 | 4.02 | 0 | 0 | 3.87 | 3.96 | 0 | 3.97 | 0 | 0 | 3.89 | 3.93 | 0 | 38728.24 | 2022/05/28 04:54:04 | 2022/05/27 18:08:40 | 3945.61 | 3959.53 | 3974.56 | 3926.5 | 3914.58 | 3911.62 | 4003.89 | 4024.16 | 3971.8 | 3987.62 | 14531.54 | 38725.32 | 0 | 39619.87 | 0
4518 | VNM - Đà Nẵng - Nhà Máy | /BCG Energy | 1020C0058922/EM001020C0058922 | 2022-05-28 14:55:00 | 31.2 | 36.6 | 1.4 | N/A | 18.26 | 169.1 | Online | 1020C0058922/INVT_04 | Grid connected | 388.3 | 389.7 | 387.3 | 225.5 | 224.9 | 224.5 | 29.589 | 29.639 | 29.522 | 98.38 | 57.7 | 1 | 50.05 | 19.993 | 0.347 | 511.64 | 20.324 | 683.4 | 683.4 | 688.6 | 688.6 | 695.8 | 695.8 | 685.7 | 685.7 | 682.6 | 682.6 | 676.5 | 676.5 | 685 | 685 | 680.7 | 680.7 | 686.9 | 686.9 | 692.7 | 692.7 | 3.12 | 0 | 0 | 2.91 | 3.12 | 0 | 0 | 3.02 | 2.96 | 0 | 0 | 3.04 | 3.12 | 0 | 3.16 | 0 | 0 | 3.05 | 3.05 | 0 | 38730.19 | 2022/05/28 04:54:04 | 2022/05/27 18:08:40 | 3945.81 | 3959.73 | 3974.76 | 3926.7 | 3914.78 | 3911.82 | 4004.09 | 4024.37 | 3972 | 3987.82 | 14533.48 | 38727.26 | 0 | 39621.88 | 0
4519 | VNM - Đà Nẵng - Nhà Máy | /BCG Energy | 1020C0058922/EM001020C0058922 | 2022-05-28 15:00:00 | 30.8 | 35.4 | 1.3 | N/A | 18.31 | 168.2 | Online | 1020C0058922/INVT_04 | Grid connected | 388.2 | 388.7 | 387.2 | 225.5 | 224.9 | 225.5 | 29.56 | 29.635 | 29.512 | 98.37 | 57.5 | 1 | 50.11 | 19.977 | -0.282 | 513.28 | 20.308 | 689.4 | 689.4 | 689.2 | 689.2 | 684 | 684 | 686.3 | 686.3 | 687.9 | 687.9 | 682.4 | 682.4 | 689.3 | 689.3 | 686.3 | 686.3 | 684.9 | 684.9 | 692.8 | 692.8 | 2.91 | 0 | 0 | 2.91 | 3.12 | 0 | 0 | 2.82 | 2.96 | 0 | 0 | 2.82 | 2.91 | 0 | 2.96 | 0 | 0 | 2.85 | 3.05 | 0 | 38731.85 | 2022/05/28 04:54:04 | 2022/05/27 18:08:40 | 3945.97 | 3959.89 | 3974.94 | 3926.87 | 3914.94 | 3911.98 | 4004.26 | 4024.54 | 3972.17 | 3987.99 | 14535.12 | 38728.9 | 0 | 39623.55 | 0
4520 | VNM - Đà Nẵng - Nhà Máy | /BCG Energy | 1020C0058922/EM001020C0058922 | 2022-05-28 15:05:00 | 30.4 | 34.8 | 1.6 | N/A | 18.359 | 159.8 | Online | 1020C0058922/INVT_04 | Grid connected | 387.2 | 387.7 | 386.1 | 224.5 | 223.9 | 224.4 | 28.271 | 28.353 | 28.243 | 98.37 | 57.3 | 1 | 50.05 | 19.094 | -0.011 | 514.92 | 19.41 | 689.4 | 689.4 | 685.8 | 685.8 | 686.1 | 686.1 | 683 | 683 | 687.9 | 687.9 | 688.4 | 688.4 | 691.1 | 691.1 | 682.4 | 682.4 | 687.9 | 687.9 | 692.7 | 692.7 | 2.91 | 0 | 0 | 2.71 | 2.92 | 0 | 0 | 2.82 | 2.76 | 0 | 0 | 2.82 | 2.91 | 0 | 2.96 | 0 | 0 | 2.85 | 2.85 | 0 | 38733.47 | 2022/05/28 04:54:04 | 2022/05/27 18:08:40 | 3946.14 | 3960.05 | 3975.1 | 3927.03 | 3915.11 | 3912.14 | 4004.43 | 4024.71 | 3972.33 | 3988.16 | 14536.75 | 38730.53 | 0 | 39625.2 | 0
4521 | VNM - Đà Nẵng - Nhà Máy | /BCG Energy | 1020C0058922/EM001020C0058922 | 2022-05-28 15:10:00 | 30.3 | 34.9 | 0.4 | N/A | 18.41 | 177 | Online | 1020C0058922/INVT_04 | Grid connected | 387.2 | 387.7 | 386.1 | 224.5 | 223.9 | 224.4 | 31.434 | 31.432 | 31.446 | 98.54 | 56.9 | 1 | 50.11 | 21.246 | 0.728 | 516.62 | 21.563 | 683.5 | 683.5 | 684.5 | 684.5 | 690.6 | 690.6 | 696.9 | 696.9 | 692.6 | 692.6 | 693.7 | 693.7 | 685.1 | 685.1 | 695.5 | 695.5 | 694.1 | 694.1 | 698.8 | 698.8 | 3.11 | 0 | 0 | 2.92 | 3.12 | 0 | 0 | 3.02 | 2.96 | 0 | 0 | 3.02 | 3.11 | 0 | 3.17 | 0 | 0 | 3.05 | 3.05 | 0 | 38735.17 | 2022/05/28 04:54:04 | 2022/05/27 18:08:40 | 3946.31 | 3960.23 | 3975.28 | 3927.2 | 3915.28 | 3912.32 | 4004.6 | 4024.89 | 3972.51 | 3988.34 | 14538.44 | 38732.22 | 0 | 39626.96 | 0
4522 | VNM - Đà Nẵng - Nhà Máy | /BCG Energy | 1020C0058922/EM001020C0058922 | 2022-05-28 15:15:00 | 31.3 | 36.5 | 0 | N/A | 18.464 | 185.6 | Online | 1020C0058922/INVT_04 | Grid connected | 387.3 | 387.8 | 386.3 | 225.5 | 223.9 | 224.4 | 32.732 | 32.716 | 32.785 | 98.52 | 56.9 | 1 | 49.96 | 22.169 | -0.269 | 518.41 | 22.5 | 685.3 | 685.3 | 689.6 | 689.6 | 689.9 | 689.9 | 692.3 | 692.3 | 699.6 | 699.6 | 693.4 | 693.4 | 685.1 | 685.1 | 694.4 | 694.4 | 693.9 | 693.9 | 698.7 | 698.7 | 3.11 | 0 | 0 | 3.13 | 3.12 | 0 | 0 | 3.02 | 3.16 | 0 | 0 | 3.22 | 3.31 | 0 | 3.37 | 0 | 0 | 3.25 | 3.25 | 0 | 38736.98 | 2022/05/28 04:54:04 | 2022/05/27 18:08:40 | 3946.49 | 3960.41 | 3975.47 | 3927.39 | 3915.46 | 3912.5 | 4004.79 | 4025.08 | 3972.7 | 3988.53 | 14540.25 | 38734.03 | 0 | 39628.82 | 0
4523 | VNM - Đà Nẵng - Nhà Máy | /BCG Energy | 1020C0058922/EM001020C0058922 | 2022-05-28 15:20:00 | 31 | 37.6 | 1.1 | N/A | 18.526 | 237.7 | Online | 1020C0058922/INVT_04 | Grid connected | 387.4 | 387.7 | 386.6 | 225.5 | 223.9 | 224.4 | 42.107 | 42.24 | 42.176 | 98.55 | 56.7 | 1 | 49.85 | 28.503 | -0.56 | 520.47 | 28.943 | 695.4 | 695.4 | 701.2 | 701.2 | 692.2 | 692.2 | 698.3 | 698.3 | 698.3 | 698.3 | 692.1 | 692.1 | 691.1 | 691.1 | 694.4 | 694.4 | 693.9 | 693.9 | 698.7 | 698.7 | 4.12 | 0 | 0 | 3.93 | 3.96 | 0 | 0 | 3.82 | 4.05 | 0 | 0 | 4.04 | 4.14 | 0 | 4.21 | 0 | 0 | 4.09 | 4.08 | 0 | 38739.02 | 2022/05/28 04:54:04 | 2022/05/27 18:08:40 | 3946.69 | 3960.61 | 3975.67 | 3927.59 | 3915.67 | 3912.7 | 4005 | 4025.29 | 3972.91 | 3988.74 | 14542.31 | 38736.09 | 0 | 39630.87 | 0
4524 | VNM - Đà Nẵng - Nhà Máy | /BCG Energy | 1020C0058922/EM001020C0058922 | 2022-05-28 15:25:00 | 32.2 | 39.1 | 0 | N/A | 18.606 | 330.1 | Online | 1020C0058922/INVT_04 | Grid connected | 388.6 | 388.9 | 387.6 | 226.2 | 223.9 | 224.4 | 56.785 | 56.928 | 56.84 | 98.5 | 56.7 | 0.997 | 50.06 | 38.447 | 0.743 | 522.64 | 39.048 | 701.3 | 701.3 | 701.1 | 701.1 | 695.9 | 695.9 | 698.3 | 698.3 | 693.9 | 693.9 | 695.1 | 695.1 | 697.9 | 697.9 | 688.3 | 688.3 | 693.8 | 693.8 | 696.8 | 696.8 | 6.25 | 0 | 0 | 6.25 | 5.14 | 0 | 0 | 5 | 5.26 | 0 | 0 | 5.2 | 5.4 | 0 | 5.5 | 0 | 0 | 5.35 | 5.57 | 0 | 38741.23 | 2022/05/28 04:54:04 | 2022/05/27 18:08:40 | 3946.92 | 3960.84 | 3975.89 | 3927.8 | 3915.89 | 3912.94 | 4005.23 | 4025.52 | 3973.14 | 3988.97 | 14544.5 | 38738.28 | 0 | 39633.14 | 0
4525 | VNM - Đà Nẵng - Nhà Máy | /BCG Energy | 1020C0058922/EM001020C0058922 | 2022-05-28 15:30:00 | 31.4 | 39.5 | 0 | N/A | 18.695 | 261.8 | Online | 1020C0058922/INVT_04 | Grid connected | 388.3 | 388.9 | 387.3 | 226.2 | 223.9 | 225.4 | 45.886 | 45.985 | 45.969 | 98.5 | 55.4 | 0.997 | 50.05 | 31.014 | -0.491 | 525.6 | 31.489 | 689.4 | 689.4 | 701.1 | 701.1 | 689.9 | 689.9 | 686.3 | 686.3 | 693.8 | 693.8 | 693.9 | 693.9 | 696.7 | 696.7 | 684.7 | 684.7 | 695.3 | 695.3 | 686.7 | 686.7 | 4.54 | 0 | 0 | 4.58 | 4.28 | 0 | 0 | 4.33 | 4.6 | 0 | 0 | 4.56 | 4.63 | 0 | 4.72 | 0 | 0 | 4.67 | 4.82 | 0 | 38744.15 | 2022/05/28 04:54:04 | 2022/05/27 18:08:40 | 3947.23 | 3961.15 | 3976.16 | 3928.07 | 3916.19 | 3913.23 | 4005.54 | 4025.83 | 3973.44 | 3989.28 | 14547.45 | 38741.23 | 0 | 39636.12 | 0
4526 | VNM - Đà Nẵng - Nhà Máy | /BCG Energy | 1020C0058922/EM001020C0058922 | 2022-05-28 15:35:00 | 31.5 | 38.6 | 0.8 | N/A | 18.759 | 165.4 | Online | 1020C0058922/INVT_04 | Grid connected | 388.3 | 388.9 | 387.3 | 226.2 | 223.9 | 225.4 | 28.611 | 28.673 | 28.716 | 98.37 | 56.9 | 0.997 | 50.11 | 19.348 | -0.152 | 527.65 | 19.668 | 683.4 | 683.4 | 689.1 | 689.1 | 677.9 | 677.9 | 686.3 | 686.3 | 687.9 | 687.9 | 682.4 | 682.4 | 688.7 | 688.7 | 682.4 | 682.4 | 678.2 | 678.2 | 685.1 | 685.1 | 3.05 | 0 | 0 | 2.88 | 2.85 | 0 | 0 | 2.84 | 2.9 | 0 | 0 | 2.91 | 2.94 | 0 | 3.04 | 0 | 0 | 2.91 | 3.07 | 0 | 38746.2 | 2022/05/28 04:54:04 | 2022/05/27 18:08:40 | 3947.44 | 3961.35 | 3976.37 | 3928.27 | 3916.4 | 3913.44 | 4005.75 | 4026.04 | 3973.66 | 3989.5 | 14549.49 | 38743.27 | 0 | 39638.22 | 0
4527 | VNM - Đà Nẵng - Nhà Máy | /BCG Energy | 1020C0058922/EM001020C0058922 | 2022-05-28 15:40:00 | 31.2 | 36.8 | 0.7 | N/A | 18.803 | 125.7 | Online | 1020C0058922/INVT_04 | Grid connected | 389.2 | 390.1 | 388.4 | 226.2 | 224.9 | 225.4 | 21.563 | 21.629 | 21.617 | 98.37 | 57.1 | 0.997 | 50.14 | 14.641 | -0.015 | 529.08 | 14.894 | 683 | 683 | 679 | 679 | 677.9 | 677.9 | 684.4 | 684.4 | 680.1 | 680.1 | 676.4 | 676.4 | 679 | 679 | 681.8 | 681.8 | 681.9 | 681.9 | 680.8 | 680.8 | 2.2 | 0 | 0 | 2.27 | 2.23 | 0 | 0 | 2.21 | 2.26 | 0 | 0 | 2.31 | 2.33 | 0 | 2.44 | 0 | 0 | 2.28 | 2.45 | 0 | 38747.64 | 2022/05/28 04:54:04 | 2022/05/27 18:08:40 | 3947.59 | 3961.49 | 3976.51 | 3928.42 | 3916.55 | 3913.58 | 4005.9 | 4026.2 | 3973.8 | 3989.65 | 14550.93 | 38744.71 | 0 | 39639.69 | 0
4528 | VNM - Đà Nẵng - Nhà Máy | /BCG Energy | 1020C0058922/EM001020C0058922 | 2022-05-28 15:45:00 | 31.4 | 36.2 | 0.8 | N/A | 18.839 | 135.9 | Online | 1020C0058922/INVT_04 | Grid connected | 389.2 | 390.1 | 388.4 | 226.2 | 224.9 | 225.4 | 23.26 | 23.319 | 23.304 | 98.37 | 56.9 | 0.997 | 50.18 | 15.853 | 0.179 | 530.27 | 16.116 | 683.4 | 683.4 | 683.5 | 683.5 | 683.9 | 683.9 | 680.6 | 680.6 | 682.2 | 682.2 | 682.4 | 682.4 | 684.9 | 684.9 | 682.4 | 682.4 | 683 | 683 | 686.8 | 686.8 | 2.2 | 0 | 0 | 2.27 | 2.25 | 0 | 0 | 2.19 | 2.25 | 0 | 0 | 2.31 | 2.32 | 0 | 2.43 | 0 | 0 | 2.26 | 2.46 | 0 | 38748.82 | 2022/05/28 04:54:04 | 2022/05/27 18:08:40 | 3947.71 | 3961.62 | 3976.63 | 3928.53 | 3916.67 | 3913.71 | 4006.02 | 4026.32 | 3973.93 | 3989.77 | 14552.1 | 38745.88 | 0 | 39640.91 | 0
4529 | VNM - Đà Nẵng - Nhà Máy | /BCG Energy | 1020C0058922/EM001020C0058922 | 2022-05-28 15:50:00 | 31.2 | 37.2 | 1.4 | N/A | 18.894 | 226.1 | Online | 1020C0058922/INVT_04 | Grid connected | 389.5 | 391.1 | 388.7 | 227.2 | 225.9 | 226.4 | 23.585 | 23.605 | 23.682 | 98.48 | 56.7 | 0.997 | 50.19 | 16.076 | 0.01 | 531.59 | 16.336 | 786.9 | 786.9 | 786.7 | 786.7 | 786.3 | 786.3 | 787.2 | 787.2 | 786.3 | 786.3 | 785.8 | 785.8 | 786.7 | 786.7 | 787.4 | 787.4 | 786.2 | 786.2 | 786.2 | 786.2 | 2.2 | 0 | 0 | 2.07 | 2.05 | 0 | 0 | 1.99 | 2.25 | 0 | 0 | 2.11 | 2.12 | 0 | 2.23 | 0 | 0 | 2.06 | 2.26 | 0 | 38750.16 | 2022/05/28 04:54:04 | 2022/05/27 18:08:40 | 3947.85 | 3961.76 | 3976.76 | 3928.65 | 3916.81 | 3913.84 | 4006.16 | 4026.46 | 3974.06 | 3989.91 | 14553.43 | 38747.21 | 0 | 39642.26 | 0
4530 | VNM - Đà Nẵng - Nhà Máy | /BCG Energy | 1020C0058922/EM001020C0058922 | 2022-05-28 15:55:00 | 31.2 | 38.4 | 1.2 | N/A | 18.968 | 266 | Online | 1020C0058922/INVT_04 | Grid connected | 390.5 | 391.1 | 389.7 | 227.2 | 225.9 | 226.4 | 46.262 | 46.385 | 46.336 | 98.49 | 56.5 | 0.997 | 50.05 | 31.508 | 0.155 | 533.72 | 31.991 | 692.5 | 692.5 | 701.2 | 701.2 | 697.9 | 697.9 | 692.3 | 692.3 | 689.3 | 689.3 | 694.7 | 694.7 | 697.1 | 697.1 | 694.4 | 694.4 | 694 | 694 | 693.6 | 693.6 | 4.62 | 0 | 0 | 4.36 | 4.21 | 0 | 0 | 4.07 | 4.67 | 0 | 0 | 4.57 | 4.67 | 0 | 4.74 | 0 | 0 | 4.65 | 4.82 | 0 | 38752.27 | 2022/05/28 04:54:04 | 2022/05/27 18:08:40 | 3948.06 | 3961.97 | 3976.96 | 3928.85 | 3917.02 | 3914.05 | 4006.38 | 4026.69 | 3974.28 | 3990.14 | 14555.54 | 38749.32 | 0 | 39644.4 | 0
4531 | VNM - Đà Nẵng - Nhà Máy | /BCG Energy | 1020C0058922/EM001020C0058922 | 2022-05-28 16:00:00 | 32 | 38.5 | 0.7 | N/A | 19.045 | 187.9 | Online | 1020C0058922/INVT_04 | Grid connected | 390.3 | 391 | 388.7 | 226.1 | 225.9 | 226.4 | 32.065 | 32.144 | 32.14 | 98.38 | 56.7 | 0.999 | 49.98 | 21.83 | 0.766 | 536.13 | 22.192 | 676.8 | 676.8 | 695.1 | 695.1 | 680.1 | 680.1 | 698.1 | 698.1 | 679.6 | 679.6 | 686.3 | 686.3 | 687.7 | 687.7 | 682.4 | 682.4 | 681.5 | 681.5 | 695.2 | 695.2 | 3.31 | 0 | 0 | 3.17 | 3.04 | 0 | 0 | 2.97 | 3.32 | 0 | 0 | 3.29 | 3.42 | 0 | 3.38 | 0 | 0 | 3.27 | 3.41 | 0 | 38754.68 | 2022/05/28 04:54:04 | 2022/05/27 18:08:40 | 3948.31 | 3962.23 | 3977.18 | 3929.07 | 3917.27 | 3914.31 | 4006.64 | 4026.94 | 3974.54 | 3990.39 | 14557.97 | 38751.75 | 0 | 39646.88 | 0
4532 | VNM - Đà Nẵng - Nhà Máy | /BCG Energy | 1020C0058922/EM001020C0058922 | 2022-05-28 16:05:00 | 31.2 | 36.9 | 0.7 | N/A | 19.092 | 130.7 | Online | 1020C0058922/INVT_04 | Grid connected | 390.3 | 392 | 389.9 | 227.1 | 225.9 | 226.4 | 21.81 | 22.07 | 22.054 | 98.38 | 56.7 | 0.999 | 50.13 | 14.886 | 0.022 | 537.63 | 15.145 | 677.4 | 677.4 | 700.8 | 700.8 | 683.8 | 683.8 | 686 | 686 | 681.6 | 681.6 | 675.9 | 675.9 | 678.8 | 678.8 | 672.6 | 672.6 | 681.8 | 681.8 | 686.7 | 686.7 | 2.29 | 0 | 0 | 2.12 | 2.2 | 0 | 0 | 2.15 | 2.28 | 0 | 0 | 2.26 | 2.41 | 0 | 2.54 | 0 | 0 | 2.25 | 2.32 | 0 | 38756.18 | 2022/05/28 04:54:04 | 2022/05/27 18:08:40 | 3948.47 | 3962.38 | 3977.33 | 3929.21 | 3917.43 | 3914.46 | 4006.8 | 4027.1 | 3974.69 | 3990.55 | 14559.47 | 38753.25 | 0 | 39648.42 | 0
4533 | VNM - Đà Nẵng - Nhà Máy | /BCG Energy | 1020C0058922/EM001020C0058922 | 2022-05-28 16:10:00 | 31.1 | 36.1 | 1 | N/A | 19.129 | 128.9 | Online | 1020C0058922/INVT_04 | Grid connected | 390.3 | 391 | 389.9 | 227.1 | 225.9 | 226.4 | 21.581 | 21.627 | 21.628 | 98.28 | 56.5 | 0.999 | 50.07 | 14.69 | -0.043 | 538.83 | 14.943 | 683.4 | 683.4 | 689.1 | 689.1 | 683.8 | 683.8 | 680.1 | 680.1 | 688 | 688 | 680.1 | 680.1 | 674.9 | 674.9 | 680.5 | 680.5 | 687.9 | 687.9 | 680.8 | 680.8 | 2.29 | 0 | 0 | 2.12 | 2 | 0 | 0 | 1.94 | 2.28 | 0 | 0 | 2.06 | 2.21 | 0 | 2.34 | 0 | 0 | 2.05 | 2.32 | 0 | 38757.38 | 2022/05/28 04:54:04 | 2022/05/27 18:08:40 | 3948.59 | 3962.49 | 3977.44 | 3929.32 | 3917.55 | 3914.58 | 4006.92 | 4027.23 | 3974.82 | 3990.68 | 14560.66 | 38754.44 | 0 | 39649.62 | 0
4534 | VNM - Đà Nẵng - Nhà Máy | /BCG Energy | 1020C0058922/EM001020C0058922 | 2022-05-28 16:15:00 | 30.8 | 35.1 | 0.5 | N/A | 19.166 | 110.7 | Online | 1020C0058922/INVT_04 | Grid connected | 391.3 | 392.1 | 390.9 | 227.1 | 225.9 | 226.4 | 18.654 | 18.806 | 18.827 | 98.28 | 56.3 | 0.999 | 50.13 | 12.723 | -0.413 | 539.97 | 12.942 | 689.1 | 689.1 | 679 | 679 | 679.2 | 679.2 | 684.3 | 684.3 | 680 | 680 | 676.4 | 676.4 | 678.9 | 678.9 | 682.4 | 682.4 | 675.5 | 675.5 | 686.7 | 686.7 | 1.89 | 0 | 0 | 1.9 | 2 | 0 | 0 | 1.94 | 2.08 | 0 | 0 | 1.86 | 2.01 | 0 | 2.14 | 0 | 0 | 1.84 | 2.11 | 0 | 38758.53 | 2022/05/28 04:54:04 | 2022/05/27 18:08:40 | 3948.71 | 3962.61 | 3977.56 | 3929.43 | 3917.67 | 3914.69 | 4007.05 | 4027.35 | 3974.94 | 3990.8 | 14561.8 | 38755.58 | 0 | 39650.81 | 0
4535 | VNM - Đà Nẵng - Nhà Máy | /BCG Energy | 1020C0058922/EM001020C0058922 | 2022-05-28 16:20:00 | 30.6 | 34.7 | 1.2 | N/A | 19.199 | 107.6 | Online | 1020C0058922/INVT_04 | Grid connected | 392.3 | 393 | 392 | 228.1 | 226.9 | 227.4 | 18.25 | 18.359 | 18.376 | 98.28 | 56.1 | 0.999 | 50.18 | 12.455 | -0.162 | 541.04 | 12.678 | 683.4 | 683.4 | 683.1 | 683.1 | 677.9 | 677.9 | 692.1 | 692.1 | 687.9 | 687.9 | 680.6 | 680.6 | 689.3 | 689.3 | 680 | 680 | 681.9 | 681.9 | 680.8 | 680.8 | 1.89 | 0 | 0 | 1.9 | 2 | 0 | 0 | 1.73 | 1.87 | 0 | 0 | 1.86 | 2.01 | 0 | 1.94 | 0 | 0 | 1.84 | 2.11 | 0 | 38759.59 | 2022/05/28 04:54:04 | 2022/05/27 18:08:40 | 3948.82 | 3962.72 | 3977.67 | 3929.54 | 3917.78 | 3914.81 | 4007.16 | 4027.47 | 3975.04 | 3990.92 | 14562.88 | 38756.66 | 0 | 39651.93 | 0
4536 | VNM - Đà Nẵng - Nhà Máy | /BCG Energy | 1020C0058922/EM001020C0058922 | 2022-05-28 16:25:00 | 30.8 | 34.5 | 0.5 | N/A | 19.23 | 108.1 | Online | 1020C0058922/INVT_04 | Grid connected | 391.1 | 393 | 391 | 227.1 | 225.9 | 227.4 | 18.269 | 18.313 | 18.347 | 98.28 | 55.9 | 0.999 | 49.96 | 12.562 | -0.137 | 542.04 | 12.787 | 683.4 | 683.4 | 683.1 | 683.1 | 689.9 | 689.9 | 680.1 | 680.1 | 681.9 | 681.9 | 682.4 | 682.4 | 684.9 | 684.9 | 687.7 | 687.7 | 677.5 | 677.5 | 689 | 689 | 1.89 | 0 | 0 | 1.69 | 1.8 | 0 | 0 | 1.73 | 1.87 | 0 | 0 | 1.86 | 1.8 | 0 | 1.94 | 0 | 0 | 1.84 | 1.91 | 0 | 38760.6 | 2022/05/28 04:54:04 | 2022/05/27 18:08:40 | 3948.92 | 3962.82 | 3977.77 | 3929.64 | 3917.88 | 3914.91 | 4007.26 | 4027.58 | 3975.15 | 3991.02 | 14563.87 | 38757.65 | 0 | 39652.95 | 0
4537 | VNM - Đà Nẵng - Nhà Máy | /BCG Energy | 1020C0058922/EM001020C0058922 | 2022-05-28 16:30:00 | 30.9 | 34.6 | 0.5 | N/A | 19.264 | 107 | Online | 1020C0058922/INVT_04 | Grid connected | 392.1 | 394 | 392 | 228.1 | 226.9 | 227.4 | 18.121 | 18.167 | 18.361 | 98.28 | 55.9 | 0.999 | 49.99 | 12.422 | 0.109 | 543.13 | 12.653 | 683.4 | 683.4 | 689.1 | 689.1 | 684.7 | 684.7 | 680.1 | 680.1 | 681.9 | 681.9 | 687.7 | 687.7 | 684.9 | 684.9 | 682.4 | 682.4 | 681.7 | 681.7 | 684.7 | 684.7 | 1.89 | 0 | 0 | 1.89 | 1.8 | 0 | 0 | 1.73 | 1.87 | 0 | 0 | 1.86 | 2 | 0 | 1.94 | 0 | 0 | 1.84 | 1.91 | 0 | 38761.68 | 2022/05/28 04:54:04 | 2022/05/27 18:08:40 | 3949.03 | 3962.93 | 3977.88 | 3929.74 | 3917.99 | 3915.01 | 4007.38 | 4027.69 | 3975.26 | 3991.14 | 14564.96 | 38758.74 | 0 | 39654.05 | 0
4538 | VNM - Đà Nẵng - Nhà Máy | /BCG Energy | 1020C0058922/EM001020C0058922 | 2022-05-28 16:35:00 | 31.3 | 34.8 | 0 | N/A | 19.292 | 77.9 | Online | 1020C0058922/INVT_04 | Grid connected | 391 | 393 | 391.5 | 228.1 | 226.9 | 227.4 | 13.179 | 13.047 | 13.237 | 98.22 | 55.7 | 0.999 | 50.1 | 8.891 | 0.003 | 544.03 | 9.054 | 671.4 | 671.4 | 683.5 | 683.5 | 671.9 | 671.9 | 673.7 | 673.7 | 670.3 | 670.3 | 670.7 | 670.7 | 678.6 | 678.6 | 674.4 | 674.4 | 670.9 | 670.9 | 686.8 | 686.8 | 1.49 | 0 | 0 | 1.28 | 1.4 | 0 | 0 | 1.33 | 1.47 | 0 | 0 | 1.45 | 1.39 | 0 | 1.52 | 0 | 0 | 1.43 | 1.5 | 0 | 38762.58 | 2022/05/28 04:54:04 | 2022/05/27 18:08:40 | 3949.12 | 3963.03 | 3977.97 | 3929.83 | 3918.09 | 3915.1 | 4007.47 | 4027.79 | 3975.35 | 3991.23 | 14565.86 | 38759.64 | 0 | 39654.98 | 0
4539 | VNM - Đà Nẵng - Nhà Máy | /BCG Energy | 1020C0058922/EM001020C0058922 | 2022-05-28 16:40:00 | 31.1 | 34.1 | 1.1 | N/A | 19.312 | 62.5 | Online | 1020C0058922/INVT_04 | Grid connected | 393.1 | 394 | 391.5 | 228.1 | 226.9 | 227.4 | 10.178 | 10.214 | 10.351 | 97.66 | 55.5 | 0.999 | 50.08 | 7.045 | 0.249 | 544.66 | 7.209 | 659.4 | 659.4 | 671.1 | 671.1 | 671.9 | 671.9 | 668.2 | 668.2 | 669.9 | 669.9 | 665.6 | 665.6 | 654.9 | 654.9 | 667.4 | 667.4 | 667.7 | 667.7 | 674.5 | 674.5 | 1.09 | 0 | 0 | 1.08 | 1.2 | 0 | 0 | 1.13 | 1.06 | 0 | 0 | 1.04 | 1.19 | 0 | 1.12 | 0 | 0 | 1.03 | 1.3 | 0 | 38763.22 | 2022/05/28 04:54:04 | 2022/05/27 18:08:40 | 3949.19 | 3963.09 | 3978.04 | 3929.89 | 3918.15 | 3915.18 | 4007.54 | 4027.86 | 3975.42 | 3991.3 | 14566.49 | 38760.27 | 0 | 39655.66 | 0
4540 | VNM - Đà Nẵng - Nhà Máy | /BCG Energy | 1020C0058922/EM001020C0058922 | 2022-05-28 16:45:00 | 30.5 | 33.3 | 1.1 | N/A | 19.331 | 59.9 | Online | 1020C0058922/INVT_04 | Grid connected | 395.3 | 396.3 | 393.6 | 229.2 | 228 | 228.4 | 9.926 | 10.003 | 9.909 | 97.65 | 55.3 | 0.999 | 50.12 | 6.759 | 0.122 | 545.26 | 6.921 | 671.4 | 671.4 | 671.1 | 671.1 | 665.9 | 665.9 | 674.1 | 674.1 | 669.9 | 669.9 | 673 | 673 | 666.8 | 666.8 | 668.8 | 668.8 | 666.4 | 666.4 | 658.1 | 658.1 | 1.09 | 0 | 0 | 1.08 | 1.2 | 0 | 0 | 1.13 | 1.06 | 0 | 0 | 1.04 | 1.19 | 0 | 1.12 | 0 | 0 | 1.03 | 1.1 | 0 | 38763.81 | 2022/05/28 04:54:04 | 2022/05/27 18:08:40 | 3949.25 | 3963.15 | 3978.1 | 3929.96 | 3918.22 | 3915.23 | 4007.6 | 4027.92 | 3975.48 | 3991.37 | 14567.09 | 38760.87 | 0 | 39656.28 | 0
4541 | VNM - Đà Nẵng - Nhà Máy | /BCG Energy | 1020C0058922/EM001020C0058922 | 2022-05-28 16:50:00 | 30.6 | 32.7 | 0.7 | N/A | 19.346 | 39.9 | Online | 1020C0058922/INVT_04 | Grid connected | 394.3 | 395.2 | 393.6 | 229.2 | 228 | 228.3 | 6.488 | 6.564 | 6.659 | 96.86 | 55.1 | 0.999 | 50.2 | 4.394 | -0.111 | 545.73 | 4.537 | 659.4 | 659.4 | 653.1 | 653.1 | 665.9 | 665.9 | 662.2 | 662.2 | 657.9 | 657.9 | 657.4 | 657.4 | 654.9 | 654.9 | 658.4 | 658.4 | 658.2 | 658.2 | 654.6 | 654.6 | 0.88 | 0 | 0 | 0.68 | 0.8 | 0 | 0 | 0.73 | 0.86 | 0 | 0 | 0.64 | 0.78 | 0 | 0.92 | 0 | 0 | 0.63 | 0.9 | 0 | 38764.28 | 2022/05/28 04:54:04 | 2022/05/27 18:08:40 | 3949.3 | 3963.19 | 3978.15 | 3930 | 3918.27 | 3915.28 | 4007.65 | 4027.97 | 3975.53 | 3991.42 | 14567.56 | 38761.34 | 0 | 39656.76 | 0
4542 | VNM - Đà Nẵng - Nhà Máy | /BCG Energy | 1020C0058922/EM001020C0058922 | 2022-05-28 16:55:00 | 30.7 | 32.6 | 0 | N/A | 19.356 | 29.9 | Online | 1020C0058922/INVT_04 | Grid connected | 393.3 | 395.4 | 392.6 | 228.2 | 228 | 228.3 | 4.821 | 4.915 | 4.817 | 96.17 | 54.7 | 0.999 | 50.18 | 3.256 | -0.176 | 546.04 | 3.388 | 647.4 | 647.4 | 659.1 | 659.1 | 647.9 | 647.9 | 650.1 | 650.1 | 639.9 | 639.9 | 654.9 | 654.9 | 642.8 | 642.8 | 647.1 | 647.1 | 656.2 | 656.2 | 641 | 641 | 0.68 | 0 | 0 | 0.48 | 0.6 | 0 | 0 | 0.53 | 0.66 | 0 | 0 | 0.64 | 0.58 | 0 | 0.72 | 0 | 0 | 0.42 | 0.7 | 0 | 38764.59 | 2022/05/28 04:54:04 | 2022/05/27 18:08:40 | 3949.33 | 3963.23 | 3978.18 | 3930.03 | 3918.3 | 3915.31 | 4007.69 | 4028.01 | 3975.56 | 3991.45 | 14567.86 | 38761.64 | 0 | 39657.09 | 0
4543 | VNM - Đà Nẵng - Nhà Máy | /BCG Energy | 1020C0058922/EM001020C0058922 | 2022-05-28 17:00:00 | 30.8 | 32.4 | 0.6 | N/A | 19.365 | 27.6 | Online | 1020C0058922/INVT_04 | Grid connected | 394.3 | 395.3 | 392.8 | 228.2 | 228 | 228.3 | 0.305 | 0.304 | 0.306 | 70.49 | 54.5 | 0.056 | 49.98 | 0.008 | -0.142 | 546.29 | 0.011 | 756.9 | 756.9 | 757.7 | 757.7 | 757.3 | 757.3 | 757.5 | 757.5 | 756.5 | 756.5 | 756.5 | 756.5 | 757.3 | 757.3 | 757.8 | 757.8 | 757.1 | 757.1 | 757.2 | 757.2 | 0.06 | 0 | 0 | -0.03 | 0.09 | 0 | 0 | 0 | 0.06 | 0 | 0 | -0.04 | 0.07 | 0 | 0.09 | 0 | 0 | -0.06 | 0.08 | 0 | 38764.84 | 2022/05/28 04:54:04 | 2022/05/27 18:08:40 | 3949.36 | 3963.26 | 3978.21 | 3930.06 | 3918.33 | 3915.34 | 4007.72 | 4028.04 | 3975.58 | 3991.48 | 14568.11 | 38761.89 | 0 | 39657.38 | 0
4544 | VNM - Đà Nẵng - Nhà Máy | /BCG Energy | 1020C0058922/EM001020C0058922 | 2022-05-28 17:05:00 | 30.8 | 32.2 | 1.2 | N/A | 19.372 | 23.9 | Online | 1020C0058922/INVT_04 | Grid connected | 393.2 | 395.3 | 392.8 | 228.2 | 228 | 228.3 | 3.778 | 3.754 | 3.775 | 94.92 | 54.5 | 0.999 | 49.9 | 2.497 | -0.033 | 546.49 | 2.631 | 646.5 | 646.5 | 653.1 | 653.1 | 631.8 | 631.8 | 650.2 | 650.2 | 654.5 | 654.5 | 642.3 | 642.3 | 645 | 645 | 640.4 | 640.4 | 638.9 | 638.9 | 644.7 | 644.7 | 0.39 | 0 | 0 | 0.31 | 0.41 | 0 | 0 | 0.34 | 0.38 | 0 | 0 | 0.31 | 0.39 | 0 | 0.43 | 0 | 0 | 0.28 | 0.42 | 0 | 38765.04 | 2022/05/28 04:54:04 | 2022/05/27 18:08:40 | 3949.39 | 3963.28 | 3978.24 | 3930.08 | 3918.35 | 3915.36 | 4007.74 | 4028.06 | 3975.61 | 3991.51 | 14568.32 | 38762.1 | 0 | 39657.62 | 0
4545 | VNM - Đà Nẵng - Nhà Máy | /BCG Energy | 1020C0058922/EM001020C0058922 | 2022-05-28 17:10:00 | 30.7 | 31.8 | 1.3 | N/A | 19.379 | 21.8 | Online | 1020C0058922/INVT_04 | Grid connected | 394.2 | 395.3 | 392.8 | 228.2 | 228 | 228.3 | 3.372 | 3.354 | 3.371 | 94.92 | 54.5 | 0.999 | 50.12 | 2.25 | 0.09 | 546.69 | 2.367 | 638.6 | 638.6 | 647.1 | 647.1 | 638 | 638 | 638.1 | 638.1 | 645.9 | 645.9 | 636.4 | 636.4 | 647.2 | 647.2 | 634.4 | 634.4 | 642.7 | 642.7 | 644.8 | 644.8 | 0.39 | 0 | 0 | 0.31 | 0.41 | 0 | 0 | 0.34 | 0.38 | 0 | 0 | 0.31 | 0.39 | 0 | 0.43 | 0 | 0 | 0.28 | 0.42 | 0 | 38765.24 | 2022/05/28 04:54:04 | 2022/05/27 18:08:40 | 3949.41 | 3963.29 | 3978.26 | 3930.11 | 3918.37 | 3915.38 | 4007.76 | 4028.09 | 3975.63 | 3991.53 | 14568.51 | 38762.29 | 0 | 39657.83 | 0
4546 | VNM - Đà Nẵng - Nhà Máy | /BCG Energy | 1020C0058922/EM001020C0058922 | 2022-05-28 17:15:00 | 30.6 | 31.5 | 1.9 | N/A | 19.386 | 20.3 | Online | 1020C0058922/INVT_04 | Grid connected | 395.3 | 396.3 | 393.8 | 229.2 | 228 | 229.3 | 3.169 | 3.143 | 3.158 | 93.8 | 54.3 | 0.997 | 50 | 2.054 | -0.121 | 546.87 | 2.196 | 647.5 | 647.5 | 643.1 | 643.1 | 636 | 636 | 638.1 | 638.1 | 646 | 646 | 628.4 | 628.4 | 630.8 | 630.8 | 630 | 630 | 633.9 | 633.9 | 631.4 | 631.4 | 0.39 | 0 | 0 | 0.31 | 0.41 | 0 | 0 | 0.34 | 0.38 | 0 | 0 | 0.31 | 0.39 | 0 | 0.43 | 0 | 0 | 0.28 | 0.42 | 0 | 38765.42 | 2022/05/28 04:54:04 | 2022/05/27 18:08:40 | 3949.43 | 3963.32 | 3978.28 | 3930.13 | 3918.39 | 3915.39 | 4007.78 | 4028.11 | 3975.64 | 3991.55 | 14568.69 | 38762.47 | 0 | 39658.02 | 0
4547 | VNM - Đà Nẵng - Nhà Máy | /BCG Energy | 1020C0058922/EM001020C0058922 | 2022-05-28 17:20:00 | 30.6 | 31.3 | 1.9 | N/A | 19.391 | 17.1 | Online | 1020C0058922/INVT_04 | Grid connected | 396.4 | 397.3 | 395.8 | 229.2 | 229 | 229.3 | 2.56 | 2.533 | 2.547 | 94.02 | 54.3 | 0.994 | 50.11 | 1.662 | -0.187 | 547.03 | 1.767 | 618 | 618 | 634.4 | 634.4 | 636 | 636 | 632.8 | 632.8 | 633.9 | 633.9 | 628.4 | 628.4 | 624.8 | 624.8 | 634.4 | 634.4 | 621.3 | 621.3 | 634.1 | 634.1 | 0.39 | 0 | 0 | 0.31 | 0.41 | 0 | 0 | 0.34 | 0.38 | 0 | 0 | 0.31 | 0.39 | 0 | 0.43 | 0 | 0 | 0.28 | 0.42 | 0 | 38765.58 | 2022/05/28 04:54:04 | 2022/05/27 18:08:40 | 3949.45 | 3963.34 | 3978.3 | 3930.14 | 3918.41 | 3915.42 | 4007.8 | 4028.13 | 3975.66 | 3991.57 | 14568.85 | 38762.63 | 0 | 39658.22 | 0
4548 | VNM - Đà Nẵng - Nhà Máy | /BCG Energy | 1020C0058922/EM001020C0058922 | 2022-05-28 17:25:00 | 30.3 | 30.9 | 2.2 | N/A | 19.396 | 13.4 | Online | 1020C0058922/INVT_04 | Grid connected | 395.4 | 397.3 | 394.8 | 229.2 | 229 | 229.3 | 2.005 | 1.996 | 2.008 | 93.68 | 54.1 | 0.997 | 50.05 | 1.257 | -0.002 | 547.15 | 1.342 | 616.1 | 616.1 | 617.1 | 617.1 | 620.5 | 620.5 | 620 | 620 | 624.9 | 624.9 | 625.7 | 625.7 | 627.9 | 627.9 | 628.4 | 628.4 | 631.8 | 631.8 | 638.7 | 638.7 | 0.39 | 0 | 0 | 0.31 | 0.41 | 0 | 0 | 0.34 | 0.38 | 0 | 0 | 0.31 | 0.18 | 0 | 0.43 | 0 | 0 | 0.28 | 0.22 | 0 | 38765.7 | 2022/05/28 04:54:04 | 2022/05/27 18:08:40 | 3949.46 | 3963.35 | 3978.32 | 3930.15 | 3918.43 | 3915.43 | 4007.82 | 4028.14 | 3975.67 | 3991.59 | 14568.97 | 38762.75 | 0 | 39658.36 | 0
4549 | VNM - Đà Nẵng - Nhà Máy | /BCG Energy | 1020C0058922/EM001020C0058922 | 2022-05-28 17:30:00 | 29.9 | 30.6 | 3.3 | N/A | 19.4 | 12.9 | Online | 1020C0058922/INVT_04 | Grid connected | 395.4 | 397.3 | 394.7 | 229.2 | 229 | 229.3 | 1.804 | 1.796 | 1.807 | 93.54 | 54.1 | 0.999 | 50.07 | 1.202 | -0.096 | 547.25 | 1.292 | 611.4 | 611.4 | 627.4 | 627.4 | 600.1 | 600.1 | 610.5 | 610.5 | 616 | 616 | 616.5 | 616.5 | 624.9 | 624.9 | 624.3 | 624.3 | 621.9 | 621.9 | 615.5 | 615.5 | 0.39 | 0 | 0 | 0.31 | 0.41 | 0 | 0 | 0.34 | 0.38 | 0 | 0 | 0.31 | 0.18 | 0 | 0.43 | 0 | 0 | 0.28 | 0.22 | 0 | 38765.8 | 2022/05/28 04:54:04 | 2022/05/27 18:08:40 | 3949.48 | 3963.35 | 3978.33 | 3930.16 | 3918.44 | 3915.44 | 4007.83 | 4028.16 | 3975.68 | 3991.6 | 14569.07 | 38762.85 | 0 | 39658.47 | 0
4550 | VNM - Đà Nẵng - Nhà Máy | /BCG Energy | 1020C0058922/EM001020C0058922 | 2022-05-28 17:35:00 | 29.8 | 30.5 | 1.9 | N/A | 19.404 | 12 | Online | 1020C0058922/INVT_04 | Grid connected | 395.4 | 397.3 | 394.7 | 229.2 | 229 | 229.3 | 1.601 | 1.594 | 1.603 | 89.59 | 53.9 | 1 | 50.06 | 1.095 | -0.093 | 547.34 | 1.211 | 597.4 | 597.4 | 623.1 | 623.1 | 591.2 | 591.2 | 596.2 | 596.2 | 615.9 | 615.9 | 595.7 | 595.7 | 616.8 | 616.8 | 634.4 | 634.4 | 613.4 | 613.4 | 620.7 | 620.7 | 0.39 | 0 | 0 | 0.31 | 0.41 | 0 | 0 | 0.14 | 0.38 | 0 | 0 | 0.31 | 0.18 | 0 | 0.43 | 0 | 0 | 0.28 | 0.22 | 0 | 38765.89 | 2022/05/28 04:54:04 | 2022/05/27 18:08:40 | 3949.49 | 3963.36 | 3978.34 | 3930.17 | 3918.45 | 3915.45 | 4007.85 | 4028.17 | 3975.7 | 3991.62 | 14569.17 | 38762.95 | 0 | 39658.6 | 0
4551 | VNM - Đà Nẵng - Nhà Máy | /BCG Energy | 1020C0058922/EM001020C0058922 | 2022-05-28 17:40:00 | 29.6 | 30.3 | 1.3 | N/A | 19.407 | 10.5 | Online | 1020C0058922/INVT_04 | Grid connected | 396.4 | 398.3 | 395.7 | 230.2 | 229 | 230.3 | 1.401 | 1.391 | 1.403 | 88.42 | 53.7 | 0.998 | 50.1 | 0.929 | 0.037 | 547.43 | 1.051 | 629.4 | 629.4 | 604.6 | 604.6 | 630 | 630 | 584.1 | 584.1 | 615.7 | 615.7 | 609.9 | 609.9 | 606.9 | 606.9 | 616.4 | 616.4 | 623 | 623 | 607.5 | 607.5 | 0.39 | 0 | 0 | 0.11 | 0.21 | 0 | 0 | 0.14 | 0.38 | 0 | 0 | 0.31 | 0.18 | 0 | 0.23 | 0 | 0 | 0.28 | 0.22 | 0 | 38765.98 | 2022/05/28 04:54:04 | 2022/05/27 18:08:40 | 3949.5 | 3963.38 | 3978.35 | 3930.19 | 3918.46 | 3915.46 | 4007.86 | 4028.19 | 3975.7 | 3991.63 | 14569.25 | 38763.03 | 0 | 39658.72 | 0
4552 | VNM - Đà Nẵng - Nhà Máy | /BCG Energy | 1020C0058922/EM001020C0058922 | 2022-05-28 17:45:00 | 29.4 | 30.1 | 2 | N/A | 19.41 | 8.1 | Online | 1020C0058922/INVT_04 | Grid connected | 396.4 | 397.3 | 395.7 | 230.2 | 229 | 230.3 | 0.995 | 0.991 | 0.997 | 85.33 | 53.5 | 0.996 | 50.17 | 0.68 | 0.062 | 547.5 | 0.788 | 597.4 | 597.4 | 587.1 | 587.1 | 582 | 582 | 626.1 | 626.1 | 600.4 | 600.4 | 589.7 | 589.7 | 609 | 609 | 604.4 | 604.4 | 595.3 | 595.3 | 590.7 | 590.7 | 0.19 | 0 | 0 | 0.11 | 0.21 | 0 | 0 | 0.14 | 0.18 | 0 | 0 | 0.11 | 0.18 | 0 | 0.23 | 0 | 0 | 0.08 | 0.22 | 0 | 38766.05 | 2022/05/28 04:54:04 | 2022/05/27 18:08:40 | 3949.51 | 3963.39 | 3978.36 | 3930.19 | 3918.47 | 3915.47 | 4007.87 | 4028.2 | 3975.71 | 3991.64 | 14569.32 | 38763.1 | 0 | 39658.81 | 0
4553 | VNM - Đà Nẵng - Nhà Máy | /BCG Energy | 1020C0058922/EM001020C0058922 | 2022-05-28 17:50:00 | 29.1 | 29.8 | 2.8 | N/A | 19.412 | 6.1 | Online | 1020C0058922/INVT_04 | Grid connected | 396.4 | 398.3 | 395.7 | 230.2 | 229 | 230.3 | 0.819 | 0.816 | 0.821 | 86.03 | 53.3 | 0.998 | 50.18 | 0.516 | 0.032 | 547.54 | 0.595 | 573.5 | 573.5 | 576.1 | 576.1 | 567.3 | 567.3 | 608.1 | 608.1 | 583.8 | 583.8 | 599.5 | 599.5 | 588.3 | 588.3 | 588.3 | 588.3 | 589.1 | 589.1 | 584.3 | 584.3 | 0.19 | 0 | 0 | 0.11 | 0.21 | 0 | 0 | 0.14 | 0.18 | 0 | 0 | 0.11 | 0.18 | 0 | 0.23 | 0 | 0 | 0.05 | 0.22 | 0 | 38766.09 | 2022/05/28 04:54:04 | 2022/05/27 18:08:40 | 3949.52 | 3963.39 | 3978.37 | 3930.2 | 3918.48 | 3915.47 | 4007.87 | 4028.2 | 3975.71 | 3991.65 | 14569.36 | 38763.14 | 0 | 39658.86 | 0
4554 | VNM - Đà Nẵng - Nhà Máy | /BCG Energy | 1020C0058922/EM001020C0058922 | 2022-05-28 17:55:00 | 28 | 29 | 3.6 | N/A | 19.413 | 4.6 | Online | 1020C0058922/INVT_04 | Grid connected | 396.2 | 398.2 | 395.7 | 230.2 | 229 | 230.3 | 0.609 | 0.606 | 0.621 | 83.76 | 52.9 | 1 | 50.13 | 0.3 | -0.026 | 547.57 | 0.353 | 593.4 | 593.4 | 593.1 | 593.1 | 588 | 588 | 570.7 | 570.7 | 561.9 | 561.9 | 580.4 | 580.4 | 589.8 | 589.8 | 592.4 | 592.4 | 585.9 | 585.9 | 572.3 | 572.3 | 0.19 | 0 | 0 | 0.11 | 0.21 | 0 | 0 | 0.14 | 0.18 | 0 | 0 | 0.11 | 0.18 | 0 | 0.23 | 0 | 0 | 0.02 | 0.22 | 0 | 38766.12 | 2022/05/28 04:54:04 | 2022/05/27 18:08:40 | 3949.52 | 3963.39 | 3978.38 | 3930.2 | 3918.49 | 3915.47 | 4007.88 | 4028.21 | 3975.72 | 3991.65 | 14569.39 | 38763.17 | 0 | 39658.91 | 0
4555 | VNM - Đà Nẵng - Nhà Máy | /BCG Energy | 1020C0058922/EM001020C0058922 | 2022-05-28 18:00:00 | 27.9 | 28.5 | 2.9 | N/A | 19.415 | 2.6 | Online | 1020C0058922/INVT_04 | Grid connected | 394.2 | 396.2 | 394.7 | 229.2 | 229 | 229.3 | 0.134 | 0.134 | 0.134 | 79.52 | 52.7 | 0.411 | 50.06 | 0.074 | 0.155 | 547.59 | 0.088 | 539.5 | 539.5 | 563.2 | 563.2 | 558 | 558 | 578.2 | 578.2 | 568 | 568 | 544.4 | 544.4 | 583.8 | 583.8 | 562.4 | 562.4 | 573.9 | 573.9 | 554.8 | 554.8 | 0.19 | 0 | 0 | -0.01 | 0.21 | 0 | 0 | 0.01 | 0.18 | 0 | 0 | 0 | 0.18 | 0 | 0.23 | 0 | 0 | -0.01 | 0.22 | 0 | 38766.14 | 2022/05/28 04:54:04 | 2022/05/27 18:08:40 | 3949.53 | 3963.39 | 3978.38 | 3930.2 | 3918.49 | 3915.47 | 4007.88 | 4028.22 | 3975.72 | 3991.66 | 14569.41 | 38763.19 | 0 | 39658.94 | 0
4556 | VNM - Đà Nẵng - Nhà Máy | /BCG Energy | 1020C0058922/EM001020C0058922 | 2022-05-28 18:05:00 | 27.7 | 28.3 | 3.7 | N/A | 19.415 | 1.3 | Online | 1020C0058922/INVT_04 | Grid connected | 393.1 | 395.2 | 392.7 | 228.2 | 228 | 229.3 | 0.062 | 0.061 | 0.062 | 0 | 52.5 | 0 | 50.05 | 0 | -0.027 | 547.59 | 0 | 515.5 | 515.5 | 497.1 | 497.1 | 512.6 | 512.6 | 575.6 | 575.6 | 546.5 | 546.5 | 493.9 | 493.9 | 541.9 | 541.9 | 545.5 | 545.5 | 524.1 | 524.1 | 566.8 | 566.8 | 0.19 | 0 | 0 | -0.01 | 0.21 | 0 | 0 | -0.01 | 0.18 | 0 | 0 | -0.01 | 0.18 | 0 | 0.23 | 0 | 0 | -0.01 | 0.22 | 0 | 38766.14 | 2022/05/28 04:54:04 | 2022/05/27 18:08:40 | 3949.53 | 3963.4 | 3978.38 | 3930.2 | 3918.49 | 3915.47 | 4007.89 | 4028.22 | 3975.72 | 3991.66 | 14569.41 | 38763.19 | 0 | 39658.96 | 0
4557 | VNM - Đà Nẵng - Nhà Máy | /BCG Energy | 1020C0058922/EM001020C0058922 | 2022-05-28 18:10:00 | 27.6 | 28.1 | 1.9 | N/A | 19.415 | 0.6 | Online | 1020C0058922/INVT_04 | Standby : sunlight detection | 391.8 | 394.1 | 391.5 | 228.7 | 227.9 | 227.2 | 0 | 0 | 0 | 0 | 52.1 | 0 | 50.15 | 0 | 0 | 547.59 | 0 | 578.2 | 578.2 | 578.9 | 578.9 | 578.4 | 578.4 | 578.7 | 578.7 | 577.9 | 577.9 | 577.7 | 577.7 | 578.3 | 578.3 | 579 | 579 | 578.4 | 578.4 | 578.7 | 578.7 | 0 | 0 | 0 | 0 | 0 | 0 | 0 | 0 | 0 | 0 | 0 | 0 | 0 | 0 | 0 | 0 | 0 | 0 | 0 | 0 | 38766.14 | 2022/05/28 04:54:04 | 2022/05/28 18:06:38 | 3949.53 | 3963.4 | 3978.38 | 3930.2 | 3918.49 | 3915.47 | 4007.89 | 4028.22 | 3975.72 | 3991.66 | 14569.41 | 38763.19 | 0 | 39658.96 | 0
4558 | VNM - Đà Nẵng - Nhà Máy | /BCG Energy | 1020C0058922/EM001020C0058922 | 2022-05-28 18:15:00 | 27.7 | 28.1 | 2.2 | N/A | 19.416 | 0.2 | Online | 1020C0058922/INVT_04 | Standby : sunlight detection | 393.9 | 395.4 | 393.5 | 228.7 | 227.9 | 227.2 | 0 | 0 | 0 | 0 | 51.7 | 0 | 50.08 | 0 | 0 | 547.59 | 0 | 172.9 | 172.9 | 173.6 | 173.6 | 173 | 173 | 173.6 | 173.6 | 173 | 173 | 172.3 | 172.3 | 172.5 | 172.5 | 173.6 | 173.6 | 173.2 | 173.2 | 173.9 | 173.9 | 0 | 0 | 0 | 0 | 0 | 0 | 0 | 0 | 0 | 0 | 0 | 0 | 0 | 0 | 0 | 0 | 0 | 0 | 0 | 0 | 38766.14 | 2022/05/28 04:54:04 | 2022/05/28 18:06:38 | 3949.53 | 3963.4 | 3978.38 | 3930.2 | 3918.49 | 3915.47 | 4007.89 | 4028.22 | 3975.72 | 3991.66 | 14569.41 | 38763.19 | 0 | 39658.96 | 0
4559 | VNM - Đà Nẵng - Nhà Máy | /BCG Energy | 1020C0058922/EM001020C0058922 | 2022-05-28 18:20:00 | 27.7 | 28.2 | 2.6 | N/A | 19.416 | 0 | Online | 1020C0058922/INVT_04 | Standby : initialization | 393.9 | 395.4 | 393.5 | 228.7 | 227.9 | 227.2 | 0 | 0 | 0 | 0 | 51.9 | 0 | 50.08 | 0 | 0 | 547.59 | 0 | 172.9 | 172.9 | 173.6 | 173.6 | 173 | 173 | 173.6 | 173.6 | 173 | 173 | 172.3 | 172.3 | 172.5 | 172.5 | 173.6 | 173.6 | 173.2 | 173.2 | 173.9 | 173.9 | 0 | 0 | 0 | 0 | 0 | 0 | 0 | 0 | 0 | 0 | 0 | 0 | 0 | 0 | 0 | 0 | 0 | 0 | 0 | 0 | 38766.14 | 2022/05/28 04:54:04 | 2022/05/28 18:06:38 | 3949.53 | 3963.4 | 3978.38 | 3930.2 | 3918.49 | 3915.47 | 4007.89 | 4028.22 | 3975.72 | 3991.66 | 14569.41 | 38763.19 | 0 | 39658.96 | 0
4560 | VNM - Đà Nẵng - Nhà Máy | /BCG Energy | 1020C0058922/EM001020C0058922 | 2022-05-28 18:25:00 | 27.7 | 28.2 | 2.7 | N/A | 19.416 | 0 | Online | 1020C0058922/INVT_04 | Standby : no sunlight | N/A | N/A | N/A | 0 | 0 | 0 | 0 | 0 | 0 | 0 | 51.4 | 0 | 0 | 0 | 0 | 547.59 | 0 | 0 | 0 | 0 | 0 | 0 | 0 | 0 | 0 | 0 | 0 | 0 | 0 | 0 | 0 | 0 | 0 | 0 | 0 | 0 | 0 | 0 | 0 | 0 | 0 | 0 | 0 | 0 | 0 | 0 | 0 | 0 | 0 | 0 | 0 | 0 | 0 | 0 | 0 | 0 | 0 | 38766.14 | 2022/05/28 04:54:04 | 2022/05/28 18:06:38 | 3949.53 | 3963.4 | 3978.38 | 3930.2 | 3918.49 | 3915.47 | 4007.89 | 4028.22 | 3975.72 | 3991.66 | N/A | N/A | -0.1 | 39658.96 | 0
4561 | VNM - Đà Nẵng - Nhà Máy | /BCG Energy | 1020C0058922/EM001020C0058922 | 2022-05-29 00:00:00 | 27.1 | 26.8 | 0.9 | N/A | 0 | 0 | Online | 1020C0058922/INVT_04 | N/A | N/A | N/A | N/A | 0 | 0 | 0 | 0 | 0 | 0 | 0 | 43.6 | 0 | 0 | 0 | 0 | 0 | 0 | 0 | 0 | 0 | 0 | 0 | 0 | 0 | 0 | 0 | 0 | 0 | 0 | 0 | 0 | 0 | 0 | 0 | 0 | 0 | 0 | 0 | 0 | 0 | 0 | 0 | 0 | 0 | 0 | 0 | 0 | 0 | 0 | 0 | 0 | 0 | 0 | 0 | 0 | 0 | 0 | 38766.14 | N/A | N/A | 3949.53 | 3963.4 | 3978.38 | 3930.2 | 3918.49 | 3915.47 | 4007.89 | 4028.22 | 3975.72 | 3991.66 | N/A | N/A | -0.1 | 39658.96 | 0
4562 | VNM - Đà Nẵng - Nhà Máy | /BCG Energy | 1020C0058922/EM001020C0058922 | 2022-05-29 04:45:00 | 26.7 | 26.7 | 2.4 | N/A | 0 | 0 | Online | 1020C0058922/INVT_04 | Standby : no sunlight | 0 | 0 | 0 | 0 | 0 | 0 | 0 | 0 | 0 | 0 | 42.8 | 0 | 0 | 0 | 0 | 0 | 0 | 0 | 0 | 0 | 0 | 0 | 0 | 0 | 0 | 0 | 0 | 0 | 0 | 0 | 0 | 0 | 0 | 0 | 0 | 0 | 0 | 0 | 0 | 0 | 0 | 0 | 0 | 0 | 0 | 0 | 0 | 0 | 0 | 0 | 0 | 0 | 0 | 0 | 0 | 0 | 0 | 38766.14 | 2022/05/28 04:54:04 | 2022/05/28 18:06:38 | 3949.53 | 3963.4 | 3978.38 | 3930.2 | 3918.49 | 3915.47 | 4007.89 | 4028.22 | 3975.72 | 3991.66 | 14569.41 | 38763.19 | -0.1 | 39658.96 | 0
4563 | VNM - Đà Nẵng - Nhà Máy | /BCG Energy | 1020C0058922/EM001020C0058922 | 2022-05-29 04:50:00 | 26.7 | 26.6 | 3.1 | N/A | 0 | 0.5 | Online | 1020C0058922/INVT_04 | Standby : initialization | 0 | 0 | 0 | 0 | 0 | 0 | 0 | 0 | 0 | 0 | 42.6 | 0 | 0 | 0 | 0 | 0 | 0 | 0 | 0 | 0 | 0 | 0 | 0 | 0 | 0 | 0 | 0 | 0 | 0 | 0 | 0 | 0 | 0 | 0 | 0 | 0 | 0 | 0 | 0 | 0 | 0 | 0 | 0 | 0 | 0 | 0 | 0 | 0 | 0 | 0 | 0 | 0 | 0 | 0 | 0 | 0 | 0 | 38766.14 | 2022/05/28 04:54:04 | 2022/05/28 18:06:38 | 3949.53 | 3963.4 | 3978.38 | 3930.2 | 3918.49 | 3915.47 | 4007.89 | 4028.22 | 3975.72 | 3991.66 | 14569.41 | 38763.19 | 0 | 39658.96 | 0
4564 | VNM - Đà Nẵng - Nhà Máy | /BCG Energy | 1020C0058922/EM001020C0058922 | 2022-05-29 04:55:00 | 27.1 | 26.8 | 2.4 | N/A | 0 | 1.3 | Online | 1020C0058922/INVT_04 | Standby : sunlight detection | 403.6 | 405.7 | 403.3 | 234.7 | 234.7 | 233.7 | 0 | 0 | 0 | 0 | 42 | 0 | 49.99 | 0 | 0 | 0 | 0 | 648.2 | 648.2 | 647 | 647 | 652.8 | 652.8 | 653.9 | 653.9 | 650.7 | 650.7 | 652.4 | 652.4 | 652 | 652 | 652.9 | 652.9 | 650.8 | 650.8 | 651.1 | 651.1 | 0 | 0 | 0 | 0 | 0 | 0 | 0 | 0 | 0 | 0 | 0 | 0 | 0 | 0 | 0 | 0 | 0 | 0 | 0 | 0 | 38766.14 | 2022/05/28 04:54:04 | 2022/05/28 18:06:38 | 3949.53 | 3963.4 | 3978.38 | 3930.2 | 3918.49 | 3915.47 | 4007.89 | 4028.22 | 3975.72 | 3991.66 | 14569.41 | 38763.19 | 0 | 39658.96 | 0
4565 | VNM - Đà Nẵng - Nhà Máy | /BCG Energy | 1020C0058922/EM001020C0058922 | 2022-05-29 05:00:00 | 27 | 26.9 | 1.9 | N/A | 0 | 2.7 | Online | 1020C0058922/INVT_04 | Grid connected | 402.5 | 404.9 | 402.1 | 233.7 | 233.7 | 233.7 | 0.171 | 0.17 | 0.171 | 76.72 | 41 | 0.538 | 49.99 | 0.05 | -0.083 | 0 | 0.065 | 523.2 | 523.2 | 504.4 | 504.4 | 517.3 | 517.3 | 540.3 | 540.3 | 533.5 | 533.5 | 545.3 | 545.3 | 529.3 | 529.3 | 577.6 | 577.6 | 454.8 | 454.8 | 563.1 | 563.1 | 0.05 | -0.03 | 0.04 | -0.02 | 0.06 | -0.03 | 0.04 | -0.01 | 0.06 | -0.04 | 0.04 | -0.01 | 0.06 | -0.04 | 0.06 | -0.03 | 0.03 | 0 | 0.06 | -0.03 | 38766.14 | 2022/05/29 04:58:17 | 2022/05/28 18:06:38 | 3949.53 | 3963.4 | 3978.38 | 3930.2 | 3918.49 | 3915.47 | 4007.89 | 4028.22 | 3975.72 | 3991.66 | 14569.41 | 38763.19 | 0 | 39658.96 | 0
4566 | VNM - Đà Nẵng - Nhà Máy | /BCG Energy | 1020C0058922/EM001020C0058922 | 2022-05-29 05:05:00 | 27.1 | 27 | 1 | N/A | 0.002 | 4.8 | Online | 1020C0058922/INVT_04 | Grid connected | 401.5 | 402.9 | 401.1 | 232.6 | 232.7 | 232.7 | 0.258 | 0.256 | 0.258 | 76.34 | 42.3 | 0.919 | 50.09 | 0.256 | 0.113 | 0.01 | 0.345 | 598 | 598 | 480.4 | 480.4 | 538.1 | 538.1 | 534.3 | 534.3 | 551.5 | 551.5 | 545.3 | 545.3 | 562 | 562 | 618.4 | 618.4 | 482 | 482 | 598.1 | 598.1 | 0.05 | -0.03 | 0.04 | 0 | 0.06 | -0.03 | 0.04 | 0.01 | 0.06 | -0.04 | 0.04 | 0.01 | 0.06 | -0.04 | 0.06 | -0.03 | 0.03 | 0.03 | 0.06 | -0.03 | 38766.15 | 2022/05/29 04:58:17 | 2022/05/28 18:06:38 | 3949.54 | 3963.4 | 3978.39 | 3930.2 | 3918.5 | 3915.48 | 4007.89 | 4028.22 | 3975.72 | 3991.67 | 14569.42 | 38763.2 | 0 | 39659.01 | 0
4567 | VNM - Đà Nẵng - Nhà Máy | /BCG Energy | 1020C0058922/EM001020C0058922 | 2022-05-29 05:10:00 | 27.5 | 27.2 | 2.6 | N/A | 0.003 | 8.2 | Online | 1020C0058922/INVT_04 | Grid connected | 402.5 | 404.9 | 402.3 | 233.6 | 233.7 | 233.7 | 0.667 | 0.663 | 0.667 | 81.42 | 43.1 | 0.986 | 50.22 | 0.573 | -0.097 | 0.05 | 0.703 | 665.6 | 665.6 | 675.4 | 675.4 | 602 | 602 | 667.4 | 667.4 | 660.3 | 660.3 | 684.6 | 684.6 | 684.2 | 684.2 | 653.8 | 653.8 | 680.5 | 680.5 | 626.9 | 626.9 | 0.05 | -0.03 | 0.04 | 0.01 | 0.06 | -0.03 | 0.04 | 0.01 | 0.06 | -0.04 | 0.04 | 0.01 | 0.06 | -0.04 | 0.06 | -0.03 | 0.03 | 0.03 | 0.06 | -0.03 | 38766.19 | 2022/05/29 04:58:17 | 2022/05/28 18:06:38 | 3949.54 | 3963.4 | 3978.39 | 3930.21 | 3918.5 | 3915.49 | 4007.9 | 4028.23 | 3975.73 | 3991.67 | 14569.46 | 38763.24 | 0 | 39659.06 | 0
4568 | VNM - Đà Nẵng - Nhà Máy | /BCG Energy | 1020C0058922/EM001020C0058922 | 2022-05-29 05:15:00 | 27.5 | 27.4 | 2.4 | N/A | 0.007 | 12.5 | Online | 1020C0058922/INVT_04 | Grid connected | 403.5 | 404.9 | 403.3 | 233.6 | 233.7 | 234.7 | 1.319 | 1.311 | 1.319 | 87.22 | 43.5 | 0.996 | 50.21 | 0.906 | -0.006 | 0.11 | 1.036 | 688.8 | 688.8 | 692.2 | 692.2 | 678.1 | 678.1 | 699 | 699 | 686.6 | 686.6 | 704 | 704 | 702.8 | 702.8 | 688.3 | 688.3 | 702.4 | 702.4 | 680.5 | 680.5 | 0.05 | -0.03 | 0.04 | 0.01 | 0.06 | -0.03 | 0.04 | 0.01 | 0.06 | -0.04 | 0.04 | 0.01 | 0.06 | -0.04 | 0.06 | -0.03 | 0.03 | 0.03 | 0.06 | -0.03 | 38766.25 | 2022/05/29 04:58:17 | 2022/05/28 18:06:38 | 3949.55 | 3963.4 | 3978.4 | 3930.22 | 3918.51 | 3915.49 | 4007.91 | 4028.24 | 3975.74 | 3991.68 | 14569.52 | 38763.3 | 0 | 39659.14 | 0
4569 | VNM - Đà Nẵng - Nhà Máy | /BCG Energy | 1020C0058922/EM001020C0058922 | 2022-05-29 05:20:00 | 27.9 | 27.7 | 2.8 | N/A | 0.011 | 19 | Online | 1020C0058922/INVT_04 | Grid connected | 403.5 | 404.9 | 403.3 | 233.6 | 233.7 | 233.7 | 1.319 | 1.311 | 1.319 | 85.41 | 43.9 | 0.988 | 50.22 | 0.909 | 0.138 | 0.19 | 1.054 | 730.2 | 730.2 | 730.8 | 730.8 | 729.8 | 729.8 | 730.4 | 730.4 | 729 | 729 | 730.1 | 730.1 | 729.8 | 729.8 | 730.4 | 730.4 | 730.1 | 730.1 | 731 | 731 | 0.05 | -0.03 | 0.04 | 0.01 | 0.06 | -0.03 | 0.04 | 0.01 | 0.06 | -0.04 | 0.04 | 0.01 | 0.06 | -0.04 | 0.06 | -0.03 | 0.03 | 0.03 | 0.06 | -0.03 | 38766.33 | 2022/05/29 04:58:17 | 2022/05/28 18:06:38 | 3949.56 | 3963.42 | 3978.42 | 3930.22 | 3918.52 | 3915.5 | 4007.92 | 4028.25 | 3975.74 | 3991.69 | 14569.6 | 38763.38 | 0 | 39659.24 | 0
4570 | VNM - Đà Nẵng - Nhà Máy | /BCG Energy | 1020C0058922/EM001020C0058922 | 2022-05-29 05:25:00 | 28.1 | 28 | 2 | N/A | 0.018 | 26.5 | Online | 1020C0058922/INVT_04 | Grid connected | 401.5 | 404.7 | 402.3 | 233.6 | 233.7 | 233.7 | 2.908 | 2.895 | 2.911 | 94.1 | 44.3 | 0.999 | 50.12 | 2.04 | -0.068 | 0.33 | 2.161 | 654 | 654 | 660.3 | 660.3 | 661.2 | 661.2 | 658.5 | 658.5 | 635.6 | 635.6 | 647.4 | 647.4 | 647.9 | 647.9 | 654.5 | 654.5 | 654 | 654 | 672.2 | 672.2 | 0.28 | -0.03 | 0.04 | 0.21 | 0.3 | -0.03 | 0.04 | 0.23 | 0.28 | -0.04 | 0.04 | 0.23 | 0.28 | -0.04 | 0.31 | -0.03 | 0.03 | 0.23 | 0.31 | -0.03 | 38766.47 | 2022/05/29 04:58:17 | 2022/05/28 18:06:38 | 3949.58 | 3963.43 | 3978.43 | 3930.24 | 3918.54 | 3915.52 | 4007.94 | 4028.27 | 3975.75 | 3991.71 | 14569.74 | 38763.52 | 0 | 39659.41 | 0
4571 | VNM - Đà Nẵng - Nhà Máy | /BCG Energy | 1020C0058922/EM001020C0058922 | 2022-05-29 05:30:00 | 28.2 | 28.3 | 4.1 | N/A | 0.027 | 35.3 | Online | 1020C0058922/INVT_04 | Grid connected | 404.8 | 406.7 | 404.4 | 234.6 | 234.7 | 234.7 | 3.328 | 3.311 | 3.326 | 94.79 | 44.5 | 1 | 50.2 | 2.357 | -0.031 | 0.51 | 2.492 | 714.1 | 714.1 | 702.1 | 702.1 | 672.9 | 672.9 | 720.9 | 720.9 | 688.4 | 688.4 | 711.8 | 711.8 | 719.2 | 719.2 | 729.2 | 729.2 | 731.8 | 731.8 | 726.9 | 726.9 | 0.28 | -0.03 | 0.04 | 0.21 | 0.3 | -0.03 | 0.04 | 0.23 | 0.28 | -0.04 | 0.04 | 0.23 | 0.28 | -0.04 | 0.31 | -0.03 | 0.03 | 0.23 | 0.31 | -0.03 | 38766.65 | 2022/05/29 04:58:17 | 2022/05/28 18:06:38 | 3949.6 | 3963.44 | 3978.46 | 3930.26 | 3918.56 | 3915.53 | 4007.96 | 4028.3 | 3975.78 | 3991.74 | 14569.93 | 38763.71 | 0 | 39659.63 | 0
4572 | VNM - Đà Nẵng - Nhà Máy | /BCG Energy | 1020C0058922/EM001020C0058922 | 2022-05-29 05:35:00 | 28.2 | 28.5 | 2.4 | N/A | 0.039 | 45.8 | Online | 1020C0058922/INVT_04 | Grid connected | 405.7 | 407.7 | 405.3 | 235.6 | 234.7 | 235.7 | 3.328 | 3.311 | 3.326 | 94.55 | 44.9 | 1 | 50.22 | 2.353 | 0.148 | 0.71 | 2.487 | 747.9 | 747.9 | 748.5 | 748.5 | 748.8 | 748.8 | 748.2 | 748.2 | 747.3 | 747.3 | 747.2 | 747.2 | 748 | 748 | 749.1 | 749.1 | 747.9 | 747.9 | 748.7 | 748.7 | 0.28 | -0.03 | 0.04 | 0.21 | 0.3 | -0.03 | 0.04 | 0.23 | 0.28 | -0.04 | 0.04 | 0.23 | 0.28 | -0.04 | 0.31 | -0.03 | 0.03 | 0.23 | 0.31 | -0.03 | 38766.85 | 2022/05/29 04:58:17 | 2022/05/28 18:06:38 | 3949.62 | 3963.47 | 3978.48 | 3930.28 | 3918.58 | 3915.55 | 4007.98 | 4028.32 | 3975.8 | 3991.76 | 14570.12 | 38763.9 | 0 | 39659.84 | 0
4573 | VNM - Đà Nẵng - Nhà Máy | /BCG Energy | 1020C0058922/EM001020C0058922 | 2022-05-29 05:40:00 | 28.2 | 28.7 | 1.4 | N/A | 0.054 | 49.8 | Online | 1020C0058922/INVT_04 | Grid connected | 405.5 | 407.7 | 404.3 | 235.6 | 235.7 | 235.7 | 5.301 | 5.282 | 5.313 | 96.03 | 45.3 | 1 | 50.14 | 3.723 | 0.084 | 0.95 | 3.879 | 709 | 709 | 702.4 | 702.4 | 702.4 | 702.4 | 732.2 | 732.2 | 672.3 | 672.3 | 700.4 | 700.4 | 720 | 720 | 684.4 | 684.4 | 677 | 677 | 666.2 | 666.2 | 0.5 | -0.03 | 0.04 | 0.21 | 0.5 | -0.03 | 0.04 | 0.44 | 0.49 | -0.04 | 0.04 | 0.43 | 0.55 | -0.04 | 0.74 | -0.03 | 0.03 | 0.48 | 0.58 | -0.03 | 38767.09 | 2022/05/29 04:58:17 | 2022/05/28 18:06:38 | 3949.65 | 3963.48 | 3978.5 | 3930.3 | 3918.61 | 3915.58 | 4008.01 | 4028.36 | 3975.83 | 3991.8 | 14570.37 | 38764.15 | 0 | 39660.12 | 0
4574 | VNM - Đà Nẵng - Nhà Máy | /BCG Energy | 1020C0058922/EM001020C0058922 | 2022-05-29 05:45:00 | 28.5 | 29.1 | 4.4 | N/A | 0.073 | 75 | Online | 1020C0058922/INVT_04 | Grid connected | 406.5 | 408.3 | 405.4 | 235.6 | 235.7 | 235.7 | 6.991 | 6.978 | 7.012 | 97.02 | 45.7 | 1 | 49.91 | 4.919 | 0.012 | 1.31 | 5.069 | 728.3 | 728.3 | 732.4 | 732.4 | 719.1 | 719.1 | 750.2 | 750.2 | 693.3 | 693.3 | 747.1 | 747.1 | 750 | 750 | 696.3 | 696.3 | 698.1 | 698.1 | 702.2 | 702.2 | 0.5 | -0.03 | 0.04 | 0.41 | 0.5 | -0.03 | 0.04 | 0.44 | 0.49 | -0.04 | 0.04 | 0.43 | 0.55 | -0.04 | 0.94 | -0.03 | 0.03 | 0.88 | 0.98 | -0.03 | 38767.45 | 2022/05/29 04:58:17 | 2022/05/28 18:06:38 | 3949.68 | 3963.51 | 3978.54 | 3930.35 | 3918.64 | 3915.61 | 4008.05 | 4028.41 | 3975.88 | 3991.84 | 14570.73 | 38764.51 | 0 | 39660.51 | 0
4575 | VNM - Đà Nẵng - Nhà Máy | /BCG Energy | 1020C0058922/EM001020C0058922 | 2022-05-29 05:50:00 | 28.6 | 29.5 | 3 | N/A | 0.097 | 89.8 | Online | 1020C0058922/INVT_04 | Grid connected | 407.5 | 409.4 | 407.4 | 236.6 | 236.7 | 236.7 | 8.253 | 8.28 | 8.309 | 97.37 | 46 | 1 | 49.98 | 5.903 | -0.04 | 1.76 | 6.062 | 744.1 | 744.1 | 748.4 | 748.4 | 739.3 | 739.3 | 768.2 | 768.2 | 707.5 | 707.5 | 761.3 | 761.3 | 648 | 648 | 696.4 | 696.4 | 701.9 | 701.9 | 702.2 | 702.2 | 0.7 | -0.03 | 0.04 | 0.41 | 0.5 | -0.03 | 0.04 | 0.64 | 0.49 | -0.04 | 0.04 | 0.43 | 1.15 | -0.04 | 1.14 | -0.03 | 0.03 | 1.08 | 1.18 | -0.03 | 38767.9 | 2022/05/29 04:58:17 | 2022/05/28 18:06:38 | 3949.73 | 3963.54 | 3978.57 | 3930.39 | 3918.67 | 3915.65 | 4008.11 | 4028.48 | 3975.94 | 3991.91 | 14571.18 | 38764.96 | 0 | 39660.99 | 0
4576 | VNM - Đà Nẵng - Nhà Máy | /BCG Energy | 1020C0058922/EM001020C0058922 | 2022-05-29 05:55:00 | 28.8 | 29.9 | 2 | N/A | 0.126 | 106.4 | Online | 1020C0058922/INVT_04 | Grid connected | 403.3 | 404.8 | 402.7 | 233.6 | 233.7 | 233.4 | 9.834 | 9.883 | 9.903 | 97.1 | 46.4 | 1 | 49.96 | 6.918 | 0.086 | 2.3 | 7.13 | 756.1 | 756.1 | 752.8 | 752.8 | 757.3 | 757.3 | 772.7 | 772.7 | 725.5 | 725.5 | 767.3 | 767.3 | 708 | 708 | 702.4 | 702.4 | 707.9 | 707.9 | 702.2 | 702.2 | 0.7 | -0.03 | 0.04 | 0.41 | 0.7 | -0.03 | 0.04 | 0.64 | 0.69 | -0.04 | 0.04 | 0.63 | 1.35 | -0.04 | 1.34 | -0.03 | 0.03 | 1.28 | 1.38 | -0.03 | 38768.44 | 2022/05/29 04:58:17 | 2022/05/28 18:06:38 | 3949.77 | 3963.58 | 3978.62 | 3930.43 | 3918.71 | 3915.69 | 4008.18 | 4028.56 | 3976.01 | 3991.99 | 14571.71 | 38765.49 | 0 | 39661.54 | 0
4577 | VNM - Đà Nẵng - Nhà Máy | /BCG Energy | 1020C0058922/EM001020C0058922 | 2022-05-29 06:00:00 | 29.1 | 30.5 | 2.2 | N/A | 0.161 | 120.9 | Online | 1020C0058922/INVT_04 | Grid connected | 402.5 | 405 | 402.8 | 234.3 | 233.7 | 234.2 | 10.531 | 10.572 | 10.583 | 97.2 | 46.6 | 1 | 49.99 | 7.491 | 0.074 | 2.9 | 7.711 | 762.6 | 762.6 | 762.4 | 762.4 | 751.2 | 751.2 | 792.2 | 792.2 | 729.9 | 729.9 | 774.8 | 774.8 | 708 | 708 | 702.5 | 702.5 | 707.9 | 707.9 | 713.4 | 713.4 | 0.7 | -0.03 | 0.04 | 0.41 | 0.7 | -0.03 | 0.04 | 0.64 | 0.69 | -0.04 | 0.04 | 0.63 | 1.55 | -0.04 | 1.54 | -0.03 | 0.03 | 1.48 | 1.58 | -0.03 | 38769.04 | 2022/05/29 04:58:17 | 2022/05/28 18:06:38 | 3949.82 | 3963.61 | 3978.66 | 3930.49 | 3918.75 | 3915.75 | 4008.27 | 4028.65 | 3976.1 | 3992.08 | 14572.32 | 38766.1 | 0 | 39662.18 | 0
4578 | VNM - Đà Nẵng - Nhà Máy | /BCG Energy | 1020C0058922/EM001020C0058922 | 2022-05-29 06:05:00 | 28.5 | 30 | 2.3 | N/A | 0.189 | 135.3 | Online | 1020C0058922/INVT_04 | Grid connected : power limited | 406 | 407.8 | 405 | 235.3 | 234.7 | 235.3 | 13.822 | 13.859 | 13.865 | 98.09 | 46.8 | 1 | 49.95 | 9.781 | -0.293 | 3.34 | 9.972 | 705 | 705 | 726.3 | 726.3 | 721.2 | 721.2 | 714.3 | 714.3 | 731.5 | 731.5 | 707.3 | 707.3 | 714 | 714 | 696.5 | 696.5 | 701.9 | 701.9 | 702.2 | 702.2 | 1.3 | -0.03 | 0.04 | 0.67 | 0.85 | -0.03 | 0.04 | 1.51 | 0.81 | -0.04 | 0.04 | 1.16 | 1.83 | -0.04 | 1.9 | -0.03 | 0.03 | 1.72 | 1.83 | -0.03 | 38769.48 | 2022/05/29 04:58:17 | 2022/05/28 18:06:38 | 3949.86 | 3963.64 | 3978.7 | 3930.54 | 3918.79 | 3915.78 | 4008.33 | 4028.71 | 3976.15 | 3992.14 | 14572.76 | 38766.54 | 0 | 39662.64 | 0
4579 | VNM - Đà Nẵng - Nhà Máy | /BCG Energy | 1020C0058922/EM001020C0058922 | 2022-05-29 06:10:00 | 28.8 | 31.1 | 1.4 | N/A | 0.233 | 157.3 | Online | 1020C0058922/INVT_04 | Grid connected | 403.7 | 405.8 | 402.5 | 234.3 | 233.6 | 234.3 | 16.726 | 16.778 | 16.808 | 97.65 | 46.8 | 1 | 50.01 | 11.692 | 0.236 | 4.24 | 11.976 | 762.1 | 762.1 | 708.6 | 708.6 | 769.1 | 769.1 | 780.3 | 780.3 | 767.5 | 767.5 | 760.7 | 760.7 | 702 | 702 | 702.5 | 702.5 | 711.8 | 711.8 | 702.3 | 702.3 | 1.5 | -0.03 | 0.04 | 0.67 | 0.85 | -0.03 | 0.04 | 1.71 | 0.81 | -0.04 | 0.04 | 1.36 | 2.23 | -0.04 | 2.11 | -0.03 | 0.03 | 1.93 | 2.23 | -0.03 | 38770.39 | 2022/05/29 04:58:17 | 2022/05/28 18:06:38 | 3949.95 | 3963.69 | 3978.76 | 3930.64 | 3918.84 | 3915.87 | 4008.46 | 4028.84 | 3976.27 | 3992.26 | 14573.67 | 38767.45 | 0 | 39663.58 | 0
4580 | VNM - Đà Nẵng - Nhà Máy | /BCG Energy | 1020C0058922/EM001020C0058922 | 2022-05-29 06:15:00 | 29.1 | 31.7 | 2 | N/A | 0.283 | 175.2 | Online | 1020C0058922/INVT_04 | Grid connected | 405.7 | 407.8 | 404.7 | 235.3 | 234.6 | 235.3 | 20.278 | 20.321 | 20.337 | 98.14 | 47.2 | 1 | 50.01 | 14.29 | -0.052 | 5.35 | 14.561 | 702.7 | 702.7 | 707.3 | 707.3 | 799.1 | 799.1 | 717.2 | 717.2 | 767.4 | 767.4 | 706.7 | 706.7 | 708.5 | 708.5 | 707.6 | 707.6 | 707.8 | 707.8 | 707.8 | 707.8 | 2.36 | -0.03 | 0.04 | 0.87 | 1.05 | -0.03 | 0.04 | 2.72 | 0.81 | -0.04 | 0.04 | 2.38 | 2.44 | -0.04 | 2.52 | -0.03 | 0.03 | 2.34 | 2.43 | -0.03 | 38771.49 | 2022/05/29 04:58:17 | 2022/05/28 18:06:38 | 3950.07 | 3963.75 | 3978.83 | 3930.79 | 3918.9 | 3916.01 | 4008.6 | 4028.98 | 3976.41 | 3992.4 | 14574.77 | 38768.55 | 0 | 39664.74 | 0
4581 | VNM - Đà Nẵng - Nhà Máy | /BCG Energy | 1020C0058922/EM001020C0058922 | 2022-05-29 06:20:00 | 29.5 | 32.7 | 1.6 | N/A | 0.338 | 192.4 | Online | 1020C0058922/INVT_04 | Grid connected | 408.2 | 408.9 | 407 | 237.4 | 236.8 | 236.3 | 22.33 | 22.454 | 22.435 | 98.5 | 47.4 | 1 | 49.94 | 15.906 | 0.079 | 6.6 | 16.15 | 710.1 | 710.1 | 720.5 | 720.5 | 789.7 | 789.7 | 708.2 | 708.2 | 779.5 | 779.5 | 707.3 | 707.3 | 704.2 | 704.2 | 702.5 | 702.5 | 713.4 | 713.4 | 712 | 712 | 2.57 | -0.01 | 0.04 | 0.87 | 1.05 | -0.03 | 0 | 3.12 | 1.04 | -0.04 | 0.04 | 2.58 | 2.64 | -0.01 | 2.73 | -0.03 | 0.03 | 2.54 | 2.63 | -0.03 | 38772.76 | 2022/05/29 04:58:17 | 2022/05/28 18:06:38 | 3950.22 | 3963.81 | 3978.9 | 3930.97 | 3918.97 | 3916.15 | 4008.75 | 4029.14 | 3976.56 | 3992.56 | 14576.03 | 38769.81 | 0 | 39666.03 | 0
4582 | VNM - Đà Nẵng - Nhà Máy | /BCG Energy | 1020C0058922/EM001020C0058922 | 2022-05-29 06:25:00 | 30.2 | 33.6 | 2.6 | N/A | 0.4 | 219.9 | Online | 1020C0058922/INVT_04 | Grid connected | 405.9 | 406.7 | 403.9 | 235.4 | 234.6 | 235.3 | 26.315 | 26.283 | 26.37 | 97.98 | 47.6 | 1 | 49.96 | 18.578 | -0.281 | 8.03 | 18.952 | 708.1 | 708.1 | 756.5 | 756.5 | 800.2 | 800.2 | 714.2 | 714.2 | 797.2 | 797.2 | 713.3 | 713.3 | 709.4 | 709.4 | 708.5 | 708.5 | 707.9 | 707.9 | 712.9 | 712.9 | 2.98 | 0 | 0.04 | 1.07 | 1.25 | -0.03 | 0 | 3.52 | 1.24 | -0.04 | 0 | 2.99 | 3.24 | 0 | 3.15 | 0 | 0 | 2.95 | 3.23 | 0 | 38774.17 | 2022/05/29 04:58:17 | 2022/05/28 18:06:38 | 3950.39 | 3963.87 | 3978.98 | 3931.16 | 3919.04 | 3916.32 | 4008.93 | 4029.32 | 3976.74 | 3992.73 | 14577.46 | 38771.24 | 0 | 39667.48 | 0
4583 | VNM - Đà Nẵng - Nhà Máy | /BCG Energy | 1020C0058922/EM001020C0058922 | 2022-05-29 06:30:00 | 30.6 | 34.9 | 2.1 | N/A | 0.469 | 241.2 | Online | 1020C0058922/INVT_04 | Grid connected | 403.8 | 404.7 | 402.6 | 234.4 | 233.5 | 233.8 | 29.136 | 29.09 | 29.081 | 98.51 | 48 | 1 | 49.92 | 20.47 | -0.519 | 9.68 | 20.784 | 708.1 | 708.1 | 742.5 | 742.5 | 799.2 | 799.2 | 704.3 | 704.3 | 790.6 | 790.6 | 707.2 | 707.2 | 708 | 708 | 708.8 | 708.8 | 701.9 | 701.9 | 714.2 | 714.2 | 3.39 | 0 | 0.04 | 1.27 | 1.45 | -0.03 | 0 | 3.92 | 1.24 | -0.04 | 0 | 3.4 | 3.45 | 0 | 3.55 | 0 | 0 | 3.36 | 3.43 | 0 | 38775.82 | 2022/05/29 04:58:17 | 2022/05/28 18:06:38 | 3950.59 | 3963.96 | 3979.07 | 3931.4 | 3919.13 | 3916.52 | 4009.13 | 4029.52 | 3976.93 | 3992.93 | 14579.11 | 38772.89 | 0 | 39669.18 | 0
4584 | VNM - Đà Nẵng - Nhà Máy | /BCG Energy | 1020C0058922/EM001020C0058922 | 2022-05-29 06:35:00 | 30.8 | 35.5 | 1 | N/A | 0.544 | 256.9 | Online | 1020C0058922/INVT_04 | Grid connected | 404 | 404.7 | 402.8 | 234.4 | 234.3 | 233.8 | 30.927 | 31.015 | 30.983 | 98.48 | 48.4 | 1 | 49.94 | 21.752 | -0.14 | 11.43 | 22.083 | 704.9 | 704.9 | 750.4 | 750.4 | 793.3 | 793.3 | 713.5 | 713.5 | 794.3 | 794.3 | 707.2 | 707.2 | 705.6 | 705.6 | 711.4 | 711.4 | 707.9 | 707.9 | 705.9 | 705.9 | 3.59 | 0 | 0.04 | 1.27 | 1.45 | -0.03 | 0 | 4.12 | 1.24 | -0.04 | 0 | 3.6 | 3.65 | 0 | 3.75 | 0 | 0 | 3.56 | 3.83 | 0 | 38777.57 | 2022/05/29 04:58:17 | 2022/05/28 18:06:38 | 3950.8 | 3964.03 | 3979.16 | 3931.64 | 3919.21 | 3916.73 | 4009.35 | 4029.75 | 3977.14 | 3993.15 | 14580.86 | 38774.64 | 0 | 39670.96 | 0
4585 | VNM - Đà Nẵng - Nhà Máy | /BCG Energy | 1020C0058922/EM001020C0058922 | 2022-05-29 06:40:00 | 30.8 | 35.9 | 3 | N/A | 0.624 | 278.2 | Online | 1020C0058922/INVT_04 | Grid connected | 404 | 404.7 | 401.8 | 234.4 | 233.3 | 233.8 | 34.745 | 34.803 | 34.791 | 98.48 | 48.8 | 1 | 50.03 | 24.472 | -0.192 | 13.37 | 24.845 | 708.1 | 708.1 | 739 | 739 | 679.7 | 679.7 | 704.7 | 704.7 | 791.9 | 791.9 | 701.5 | 701.5 | 709 | 709 | 708.6 | 708.6 | 707.9 | 707.9 | 709.5 | 709.5 | 4 | 0 | 0.04 | 1.27 | 3.02 | 0 | 0 | 4.55 | 1.24 | -0.04 | 0 | 4.02 | 4.05 | 0 | 4.15 | 0 | 0 | 3.98 | 4.04 | 0 | 38779.51 | 2022/05/29 04:58:17 | 2022/05/28 18:06:38 | 3951.03 | 3964.11 | 3979.32 | 3931.9 | 3919.3 | 3916.96 | 4009.58 | 4029.99 | 3977.38 | 3993.38 | 14582.8 | 38776.58 | 0 | 39672.95 | 0
4586 | VNM - Đà Nẵng - Nhà Máy | /BCG Energy | 1020C0058922/EM001020C0058922 | 2022-05-29 06:45:00 | 30.6 | 35.9 | 1.8 | N/A | 0.709 | 290 | Online | 1020C0058922/INVT_04 | Grid connected | 405.1 | 405.9 | 402.9 | 235.4 | 234.3 | 233.8 | 39.083 | 39.15 | 39.265 | 98.48 | 49.2 | 1 | 49.98 | 27.622 | 0.333 | 15.57 | 28.054 | 697.1 | 697.1 | 705.8 | 705.8 | 733.2 | 733.2 | 696.3 | 696.3 | 725.5 | 725.5 | 707.3 | 707.3 | 702 | 702 | 697 | 697 | 706.5 | 706.5 | 709.5 | 709.5 | 4.2 | 0 | 0.04 | 2.63 | 3.02 | 0 | 0 | 4.75 | 2.78 | -0.04 | 0 | 4.22 | 4.25 | 0 | 4.35 | 0 | 0 | 4.2 | 4.24 | 0 | 38781.71 | 2022/05/29 04:58:17 | 2022/05/28 18:06:38 | 3951.27 | 3964.26 | 3979.5 | 3932.19 | 3919.45 | 3917.21 | 4009.83 | 4030.24 | 3977.63 | 3993.64 | 14585.01 | 38778.79 | 0 | 39675.22 | 0
4587 | VNM - Đà Nẵng - Nhà Máy | /BCG Energy | 1020C0058922/EM001020C0058922 | 2022-05-29 06:50:00 | 29.8 | 35 | 2.5 | N/A | 0.783 | 314 | Online | 1020C0058922/INVT_04 | Grid connected | 403.1 | 403.8 | 401.7 | 234.4 | 233.3 | 232.8 | 43.472 | 43.38 | 43.467 | 98.44 | 49.6 | 1 | 50.05 | 30.456 | 0.708 | 17.52 | 30.933 | 708.1 | 708.1 | 726.5 | 726.5 | 769.3 | 769.3 | 708.3 | 708.3 | 761.8 | 761.8 | 707.3 | 707.3 | 702.1 | 702.1 | 702.8 | 702.8 | 707.9 | 707.9 | 708.3 | 708.3 | 4.56 | 0 | 0 | 2.87 | 3.34 | 0 | 0 | 5.24 | 2.91 | 0 | 0 | 4.65 | 4.68 | 0 | 4.78 | 0 | 0 | 4.67 | 4.69 | 0 | 38783.66 | 2022/05/29 04:58:17 | 2022/05/28 18:06:38 | 3951.48 | 3964.4 | 3979.67 | 3932.42 | 3919.6 | 3917.42 | 4010.05 | 4030.46 | 3977.84 | 3993.85 | 14586.96 | 38780.74 | 0 | 39677.19 | 0
4588 | VNM - Đà Nẵng - Nhà Máy | /BCG Energy | 1020C0058922/EM001020C0058922 | 2022-05-29 06:55:00 | 30.5 | 36.2 | 2.3 | N/A | 0.878 | 328.7 | Online | 1020C0058922/INVT_04 | Grid connected | 403.1 | 403.6 | 401.8 | 234.4 | 233.3 | 233.9 | 45.412 | 45.633 | 45.463 | 98.44 | 50 | 1 | 50.06 | 31.953 | 0.067 | 20.09 | 32.456 | 702.1 | 702.1 | 722.4 | 722.4 | 765.2 | 765.2 | 702.2 | 702.2 | 769 | 769 | 701.2 | 701.2 | 710.9 | 710.9 | 702.5 | 702.5 | 713.9 | 713.9 | 711.1 | 711.1 | 4.76 | 0 | 0 | 3.07 | 3.54 | 0 | 0 | 5.44 | 3.14 | 0 | 0 | 4.84 | 4.9 | 0 | 4.99 | 0 | 0 | 4.9 | 4.94 | 0 | 38786.26 | 2022/05/29 04:58:17 | 2022/05/28 18:06:38 | 3951.76 | 3964.59 | 3979.9 | 3932.74 | 3919.8 | 3917.69 | 4010.35 | 4030.75 | 3978.13 | 3994.14 | 14589.56 | 38783.34 | 0 | 39679.85 | 0
4589 | VNM - Đà Nẵng - Nhà Máy | /BCG Energy | 1020C0058922/EM001020C0058922 | 2022-05-29 07:00:00 | 30.3 | 36.7 | 3.4 | N/A | 0.98 | 347.5 | Online | 1020C0058922/INVT_04 | Grid connected | 403.1 | 402.5 | 400.8 | 234.4 | 233.3 | 232.9 | 49.643 | 49.734 | 49.682 | 98.44 | 50.4 | 1 | 49.9 | 34.721 | 0.098 | 22.86 | 35.267 | 702.1 | 702.1 | 648.4 | 648.4 | 775.2 | 775.2 | 702.3 | 702.3 | 777.4 | 777.4 | 695.3 | 695.3 | 708 | 708 | 702.5 | 702.5 | 707.9 | 707.9 | 711.5 | 711.5 | 5.16 | 0 | 0 | 5.14 | 3.74 | 0 | 0 | 5.84 | 3.34 | 0 | 0 | 5.04 | 5.31 | 0 | 5.39 | 0 | 0 | 5.1 | 5.36 | 0 | 38789 | 2022/05/29 04:58:17 | 2022/05/28 18:06:38 | 3952.06 | 3964.8 | 3980.14 | 3933.08 | 3920.02 | 3917.99 | 4010.65 | 4031.06 | 3978.42 | 3994.44 | 14592.3 | 38786.08 | 0 | 39682.66 | 0
4590 | VNM - Đà Nẵng - Nhà Máy | /BCG Energy | 1020C0058922/EM001020C0058922 | 2022-05-29 07:05:00 | 30.6 | 36.9 | 2.7 | N/A | 1.086 | 366.8 | Online | 1020C0058922/INVT_04 | Grid connected | 403.5 | 403.7 | 401.7 | 233.9 | 233.3 | 233 | 55.88 | 56.065 | 55.989 | 98.44 | 50.8 | 0.999 | 50.06 | 39.317 | 0.711 | 25.88 | 39.928 | 702.1 | 702.1 | 666.5 | 666.5 | 697.2 | 697.2 | 696.2 | 696.2 | 705.3 | 705.3 | 701.3 | 701.3 | 698.7 | 698.7 | 696.4 | 696.4 | 701.9 | 701.9 | 702.2 | 702.2 | 5.52 | 0 | 0 | 5.42 | 6.26 | 0 | 0 | 6.29 | 5.36 | 0 | 0 | 5.46 | 5.6 | 0 | 5.78 | 0 | 0 | 5.55 | 5.63 | 0 | 38792.05 | 2022/05/29 04:58:17 | 2022/05/28 18:06:38 | 3952.36 | 3965.08 | 3980.46 | 3933.42 | 3920.3 | 3918.3 | 4010.96 | 4031.37 | 3978.73 | 3994.76 | 14595.32 | 38789.1 | 0 | 39685.74 | 0
4591 | VNM - Đà Nẵng - Nhà Máy | /BCG Energy | 1020C0058922/EM001020C0058922 | 2022-05-29 07:10:00 | 30.7 | 37.7 | 3.6 | N/A | 1.199 | 386 | Online | 1020C0058922/INVT_04 | Grid connected | 402.6 | 402.7 | 400.6 | 234.9 | 232.3 | 233 | 59.533 | 59.64 | 59.557 | 98.44 | 51.4 | 0.999 | 50.08 | 41.754 | 1.061 | 29.24 | 42.407 | 702.1 | 702.1 | 702.4 | 702.4 | 697.3 | 697.3 | 690.3 | 690.3 | 706 | 706 | 707 | 707 | 702.3 | 702.3 | 696.4 | 696.4 | 701.9 | 701.9 | 701.9 | 701.9 | 5.72 | 0 | 0 | 5.82 | 6.67 | 0 | 0 | 6.5 | 5.78 | 0 | 0 | 5.86 | 6 | 0 | 5.99 | 0 | 0 | 5.76 | 5.84 | 0 | 38795.42 | 2022/05/29 04:58:17 | 2022/05/28 18:06:38 | 3952.7 | 3965.4 | 3980.84 | 3933.79 | 3920.62 | 3918.63 | 4011.3 | 4031.72 | 3979.08 | 3995.09 | 14598.69 | 38792.47 | 0 | 39689.17 | 0
4592 | VNM - Đà Nẵng - Nhà Máy | /BCG Energy | 1020C0058922/EM001020C0058922 | 2022-05-29 07:15:00 | 31.3 | 38.6 | 1.7 | N/A | 1.318 | 407.6 | Online | 1020C0058922/INVT_04 | Grid connected | 401.6 | 401.7 | 399.5 | 233.9 | 232.3 | 232 | 63.32 | 63.54 | 63.253 | 98.44 | 52 | 0.999 | 49.96 | 44.18 | -0.294 | 32.84 | 44.875 | 695.2 | 695.2 | 700 | 700 | 703.2 | 703.2 | 696.3 | 696.3 | 689.6 | 689.6 | 697.1 | 697.1 | 702.1 | 702.1 | 702 | 702 | 701.9 | 701.9 | 708.3 | 708.3 | 6.12 | 0 | 0 | 6.23 | 6.87 | 0 | 0 | 6.9 | 6.18 | 0 | 0 | 6.26 | 6.4 | 0 | 6.4 | 0 | 0 | 6.19 | 6.27 | 0 | 38798.98 | 2022/05/29 04:58:17 | 2022/05/28 18:06:38 | 3953.05 | 3965.75 | 3981.23 | 3934.18 | 3920.97 | 3918.98 | 4011.66 | 4032.08 | 3979.43 | 3995.45 | 14602.29 | 38796.07 | 0 | 39692.78 | 0
4593 | VNM - Đà Nẵng - Nhà Máy | /BCG Energy | 1020C0058922/EM001020C0058922 | 2022-05-29 07:20:00 | 30.9 | 38.8 | 2.3 | N/A | 1.444 | 425.8 | Online | 1020C0058922/INVT_04 | Grid connected | 399.5 | 398.6 | 397.5 | 232.9 | 230.2 | 231 | 66.423 | 66.578 | 66.457 | 98.44 | 50.9 | 0.999 | 49.98 | 46.063 | -0.355 | 36.6 | 46.802 | 690.1 | 690.1 | 690.5 | 690.5 | 695.7 | 695.7 | 696.3 | 696.3 | 691.6 | 691.6 | 701.2 | 701.2 | 692.7 | 692.7 | 696.5 | 696.5 | 689.9 | 689.9 | 699.6 | 699.6 | 6.53 | 0 | 0 | 6.43 | 7.28 | 0 | 0 | 7.11 | 6.39 | 0 | 0 | 6.46 | 6.6 | 0 | 6.6 | 0 | 0 | 6.59 | 6.68 | 0 | 38802.74 | 2022/05/29 04:58:17 | 2022/05/28 18:06:38 | 3953.41 | 3966.13 | 3981.64 | 3934.6 | 3921.34 | 3919.36 | 4012.05 | 4032.46 | 3979.8 | 3995.83 | 14606.05 | 38799.83 | 0 | 39696.62 | 0
4594 | VNM - Đà Nẵng - Nhà Máy | /BCG Energy | 1020C0058922/EM001020C0058922 | 2022-05-29 07:25:00 | 31 | 39 | 1.1 | N/A | 1.573 | 440.7 | Online | 1020C0058922/INVT_04 | Grid connected | 399.5 | 398.5 | 397.2 | 232.9 | 230.1 | 230 | 68.443 | 68.82 | 68.508 | 98.44 | 51.1 | 0.999 | 49.98 | 47.472 | -0.734 | 40.52 | 48.224 | 696.1 | 696.1 | 696.5 | 696.5 | 697.3 | 697.3 | 690.3 | 690.3 | 693.6 | 693.6 | 695.2 | 695.2 | 690.6 | 690.6 | 690.4 | 690.4 | 695.9 | 695.9 | 696.7 | 696.7 | 6.73 | 0 | 0 | 6.63 | 7.48 | 0 | 0 | 7.53 | 6.59 | 0 | 0 | 6.67 | 6.81 | 0 | 7.02 | 0 | 0 | 6.79 | 6.88 | 0 | 38806.66 | 2022/05/29 04:58:17 | 2022/05/28 18:06:38 | 3953.8 | 3966.51 | 3982.08 | 3935.02 | 3921.72 | 3919.74 | 4012.44 | 4032.86 | 3980.2 | 3996.23 | 14609.98 | 38803.76 | 0 | 39700.6 | 0
4595 | VNM - Đà Nẵng - Nhà Máy | /BCG Energy | 1020C0058922/EM001020C0058922 | 2022-05-29 07:30:00 | 31.6 | 40.2 | 2.3 | N/A | 1.708 | 459.3 | Online | 1020C0058922/INVT_04 | Grid connected | 400.7 | 399.7 | 398 | 232.9 | 231.1 | 231 | 71.395 | 71.526 | 71.539 | 98.44 | 51.3 | 0.999 | 49.95 | 49.676 | 0.586 | 44.56 | 50.468 | 690.1 | 690.1 | 702.4 | 702.4 | 682.8 | 682.8 | 690.2 | 690.2 | 689.5 | 689.5 | 689.3 | 689.3 | 694.7 | 694.7 | 690.5 | 690.5 | 688.6 | 688.6 | 694.9 | 694.9 | 6.93 | 0 | 0 | 7.06 | 7.92 | 0 | 0 | 7.73 | 6.99 | 0 | 0 | 7.07 | 7.24 | 0 | 7.23 | 0 | 0 | 7.21 | 7.29 | 0 | 38810.75 | 2022/05/29 04:58:17 | 2022/05/28 18:06:38 | 3954.21 | 3966.91 | 3982.52 | 3935.46 | 3922.12 | 3920.14 | 4012.86 | 4033.27 | 3980.61 | 3996.64 | 14614.02 | 38807.8 | 0 | 39704.74 | 0
4596 | VNM - Đà Nẵng - Nhà Máy | /BCG Energy | 1020C0058922/EM001020C0058922 | 2022-05-29 07:35:00 | 32 | 41.2 | 2.7 | N/A | 1.849 | 478.6 | Online | 1020C0058922/INVT_04 | Grid connected | 399.6 | 398.7 | 397.7 | 231.9 | 230 | 230 | 74.457 | 74.788 | 74.488 | 98.44 | 51.5 | 0.999 | 50.05 | 51.719 | -0.329 | 48.81 | 52.544 | 696.1 | 696.1 | 690.4 | 690.4 | 685.2 | 685.2 | 690.2 | 690.2 | 691.6 | 691.6 | 689.3 | 689.3 | 690 | 690 | 696.4 | 696.4 | 683.9 | 683.9 | 686.9 | 686.9 | 7.34 | 0 | 0 | 7.26 | 8.12 | 0 | 0 | 8.15 | 7.19 | 0 | 0 | 7.27 | 7.44 | 0 | 7.65 | 0 | 0 | 7.42 | 7.49 | 0 | 38814.95 | 2022/05/29 04:58:17 | 2022/05/28 18:06:38 | 3954.62 | 3967.33 | 3982.98 | 3935.92 | 3922.53 | 3920.56 | 4013.28 | 4033.7 | 3981.03 | 3997.06 | 14618.27 | 38812.05 | 0 | 39709.01 | 0
4597 | VNM - Đà Nẵng - Nhà Máy | /BCG Energy | 1020C0058922/EM001020C0058922 | 2022-05-29 07:40:00 | 32.3 | 42.2 | 2.1 | N/A | 1.995 | 496.7 | Online | 1020C0058922/INVT_04 | Grid connected | 398.3 | 397.8 | 396.7 | 232.9 | 230 | 230 | 77.307 | 77.617 | 77.34 | 98.44 | 51.9 | 0.999 | 49.91 | 53.586 | -0.213 | 53.18 | 54.446 | 696.1 | 696.1 | 690.4 | 690.4 | 685.3 | 685.3 | 690.2 | 690.2 | 685 | 685 | 683.3 | 683.3 | 684.4 | 684.4 | 684.4 | 684.4 | 683.9 | 683.9 | 684.6 | 684.6 | 7.55 | 0 | 0 | 7.66 | 8.54 | 0 | 0 | 8.35 | 7.61 | 0 | 0 | 7.69 | 7.86 | 0 | 7.86 | 0 | 0 | 7.82 | 7.89 | 0 | 38819.32 | 2022/05/29 04:58:17 | 2022/05/28 18:06:38 | 3955.06 | 3967.77 | 3983.46 | 3936.39 | 3922.96 | 3920.99 | 4013.73 | 4034.14 | 3981.48 | 3997.51 | 14622.64 | 38816.42 | 0 | 39713.49 | 0
4598 | VNM - Đà Nẵng - Nhà Máy | /BCG Energy | 1020C0058922/EM001020C0058922 | 2022-05-29 07:45:00 | 32.1 | 42.2 | 0.9 | N/A | 2.147 | 516.3 | Online | 1020C0058922/INVT_04 | Grid connected | 396 | 395.6 | 394.6 | 230.9 | 228.8 | 229 | 80.544 | 80.898 | 80.718 | 98.44 | 52.3 | 0.999 | 50.14 | 55.572 | -0.696 | 57.76 | 56.481 | 682.7 | 682.7 | 693.5 | 693.5 | 679.3 | 679.3 | 684.3 | 684.3 | 683.5 | 683.5 | 683.3 | 683.3 | 690 | 690 | 689.6 | 689.6 | 683.9 | 683.9 | 696.3 | 696.3 | 7.96 | 0 | 0 | 7.86 | 8.8 | 0 | 0 | 8.61 | 8.01 | 0 | 0 | 7.89 | 8.27 | 0 | 8.27 | 0 | 0 | 8.02 | 8.1 | 0 | 38823.9 | 2022/05/29 04:58:17 | 2022/05/28 18:06:38 | 3955.51 | 3968.22 | 3983.95 | 3936.89 | 3923.41 | 3921.45 | 4014.2 | 4034.61 | 3981.94 | 3997.97 | 14627.22 | 38821 | 0 | 39718.15 | 0
4599 | VNM - Đà Nẵng - Nhà Máy | /BCG Energy | 1020C0058922/EM001020C0058922 | 2022-05-29 07:50:00 | 31.9 | 42.7 | 3.3 | N/A | 2.305 | 533.8 | Online | 1020C0058922/INVT_04 | Grid connected | 397.6 | 397.8 | 396.8 | 232.9 | 229.8 | 230 | 81.163 | 81.105 | 80.994 | 98.44 | 52.9 | 0.999 | 50.23 | 56.115 | -0.429 | 62.43 | 57.045 | 705.1 | 705.1 | 707.2 | 707.2 | 723.1 | 723.1 | 726.7 | 726.7 | 701.4 | 701.4 | 706.3 | 706.3 | 709.4 | 709.4 | 706.8 | 706.8 | 705.9 | 705.9 | 712.9 | 712.9 | 7.95 | 0 | 0 | 8.05 | 8.27 | 0 | 0 | 8.1 | 8.01 | 0 | 0 | 7.9 | 8.07 | 0 | 8.24 | 0 | 0 | 8.22 | 8.1 | 0 | 38828.57 | 2022/05/29 04:58:17 | 2022/05/28 18:06:38 | 3955.97 | 3968.69 | 3984.45 | 3937.38 | 3923.88 | 3921.91 | 4014.68 | 4035.09 | 3982.41 | 3998.45 | 14631.9 | 38825.68 | 0 | 39722.91 | 0
4600 | VNM - Đà Nẵng - Nhà Máy | /BCG Energy | 1020C0058922/EM001020C0058922 | 2022-05-29 07:55:00 | 32.9 | 43.9 | 2.8 | N/A | 2.468 | 550.6 | Online | 1020C0058922/INVT_04 | Grid connected | 396.5 | 395.8 | 394.8 | 231.6 | 228.8 | 229 | 85.672 | 85.985 | 85.756 | 98.44 | 53.5 | 0.999 | 50.05 | 58.966 | -0.397 | 67.19 | 59.931 | 680 | 680 | 678.8 | 678.8 | 672.9 | 672.9 | 678.3 | 678.3 | 677.6 | 677.6 | 678.2 | 678.2 | 684 | 684 | 672.5 | 672.5 | 683.9 | 683.9 | 678.2 | 678.2 | 8.38 | 0 | 0 | 8.52 | 9.42 | 0 | 0 | 9.24 | 8.52 | 0 | 0 | 8.59 | 8.73 | 0 | 8.74 | 0 | 0 | 8.63 | 8.63 | 0 | 38833.33 | 2022/05/29 04:58:17 | 2022/05/28 18:06:38 | 3956.45 | 3969.16 | 3984.96 | 3937.88 | 3924.35 | 3922.38 | 4015.16 | 4035.57 | 3982.9 | 3998.94 | 14636.71 | 38830.49 | 0 | 39727.75 | 0
4601 | VNM - Đà Nẵng - Nhà Máy | /BCG Energy | 1020C0058922/EM001020C0058922 | 2022-05-29 08:00:00 | 33.9 | 45.7 | 0.5 | N/A | 2.635 | 567.8 | Online | 1020C0058922/INVT_04 | Grid connected | 396.4 | 395.8 | 394.4 | 231.4 | 228.7 | 228.9 | 87.795 | 88.048 | 87.855 | 98.44 | 53.9 | 0.999 | 50.01 | 60.596 | -0.171 | 72.21 | 61.594 | 679.5 | 679.5 | 681.5 | 681.5 | 670.3 | 670.3 | 666.3 | 666.3 | 677.5 | 677.5 | 677.3 | 677.3 | 678 | 678 | 672.4 | 672.4 | 678.9 | 678.9 | 678.2 | 678.2 | 8.79 | 0 | 0 | 8.77 | 9.62 | 0 | 0 | 9.48 | 8.72 | 0 | 0 | 8.81 | 8.94 | 0 | 9.17 | 0 | 0 | 9.03 | 9.08 | 0 | 38838.35 | 2022/05/29 04:58:17 | 2022/05/28 18:06:38 | 3956.95 | 3969.67 | 3985.5 | 3938.42 | 3924.84 | 3922.88 | 4015.67 | 4036.09 | 3983.4 | 3999.45 | 14641.68 | 38835.46 | 0 | 39732.87 | 0
4602 | VNM - Đà Nẵng - Nhà Máy | /BCG Energy | 1020C0058922/EM001020C0058922 | 2022-05-29 08:05:00 | 32.9 | 46.3 | 3 | N/A | 2.807 | 585.3 | Online | 1020C0058922/INVT_04 | Grid connected | 397.4 | 396.8 | 395.5 | 231.4 | 228.7 | 228.9 | 90.348 | 90.462 | 90.212 | 98.44 | 54.5 | 0.999 | 50.01 | 62.317 | 0.751 | 77.36 | 63.35 | 680.2 | 680.2 | 677.9 | 677.9 | 673.7 | 673.7 | 670.8 | 670.8 | 677.5 | 677.5 | 676.1 | 676.1 | 678 | 678 | 672.4 | 672.4 | 671.9 | 671.9 | 678.3 | 678.3 | 9 | 0 | 0 | 9.17 | 9.82 | 0 | 0 | 9.89 | 9.02 | 0 | 0 | 9.19 | 9.35 | 0 | 9.41 | 0 | 0 | 9.23 | 9.28 | 0 | 38843.5 | 2022/05/29 04:58:17 | 2022/05/28 18:06:38 | 3957.46 | 3970.18 | 3986.05 | 3938.97 | 3925.34 | 3923.4 | 4016.21 | 4036.62 | 3983.92 | 3999.97 | 14646.77 | 38840.55 | 0 | 39738.12 | 0
4603 | VNM - Đà Nẵng - Nhà Máy | /BCG Energy | 1020C0058922/EM001020C0058922 | 2022-05-29 08:10:00 | 33.6 | 47.3 | 1.7 | N/A | 2.986 | 600 | Online | 1020C0058922/INVT_04 | Grid connected | 398.5 | 397.6 | 396.6 | 231.4 | 228.7 | 228.9 | 92.312 | 92.536 | 92.386 | 98.44 | 55.1 | 0.999 | 50.14 | 63.763 | -0.338 | 82.59 | 64.82 | 672.1 | 672.1 | 666.4 | 666.4 | 667.3 | 667.3 | 668.1 | 668.1 | 671.5 | 671.5 | 671.3 | 671.3 | 672 | 672 | 672.4 | 672.4 | 671.9 | 671.9 | 672.3 | 672.3 | 9.4 | 0 | 0 | 9.37 | 10.22 | 0 | 0 | 10.06 | 9.23 | 0 | 0 | 9.39 | 9.6 | 0 | 9.64 | 0 | 0 | 9.65 | 9.68 | 0 | 38848.73 | 2022/05/29 04:58:17 | 2022/05/28 18:06:38 | 3957.98 | 3970.7 | 3986.62 | 3939.53 | 3925.87 | 3923.92 | 4016.73 | 4037.15 | 3984.46 | 4000.5 | 14652.06 | 38845.84 | 0 | 39743.46 | 0
4604 | VNM - Đà Nẵng - Nhà Máy | /BCG Energy | 1020C0058922/EM001020C0058922 | 2022-05-29 08:15:00 | 33.5 | 48.4 | 1 | N/A | 3.168 | 615.7 | Online | 1020C0058922/INVT_04 | Grid connected | 398.5 | 398.6 | 396.7 | 232.4 | 229.7 | 229.9 | 94.231 | 94.472 | 94.218 | 98.33 | 55.7 | 0.999 | 50.11 | 65.262 | -0.812 | 87.93 | 66.371 | 672.1 | 672.1 | 672.4 | 672.4 | 667.2 | 667.2 | 666.2 | 666.2 | 662.5 | 662.5 | 665.3 | 665.3 | 670.3 | 670.3 | 669.8 | 669.8 | 671.9 | 671.9 | 672.2 | 672.2 | 9.62 | 0 | 0 | 9.75 | 10.42 | 0 | 0 | 10.27 | 9.65 | 0 | 0 | 9.59 | 9.81 | 0 | 10.02 | 0 | 0 | 9.85 | 9.9 | 0 | 38854.13 | 2022/05/29 04:58:17 | 2022/05/28 18:06:38 | 3958.52 | 3971.24 | 3987.19 | 3940.1 | 3926.4 | 3924.45 | 4017.29 | 4037.7 | 3985 | 4001.05 | 14657.4 | 38851.18 | 0 | 39748.94 | 0
4605 | VNM - Đà Nẵng - Nhà Máy | /BCG Energy | 1020C0058922/EM001020C0058922 | 2022-05-29 08:20:00 | 33.3 | 47.5 | 1.6 | N/A | 3.355 | 633.6 | Online | 1020C0058922/INVT_04 | Grid connected | 399.4 | 398.8 | 397.7 | 233.4 | 229.7 | 229.9 | 96.63 | 96.765 | 96.736 | 98.33 | 56.1 | 0.999 | 50.18 | 66.916 | -0.554 | 93.41 | 68.059 | 677.6 | 677.6 | 676.6 | 676.6 | 661.3 | 661.3 | 672.2 | 672.2 | 665.5 | 665.5 | 669.9 | 669.9 | 666 | 666 | 666.6 | 666.6 | 665.9 | 665.9 | 672.2 | 672.2 | 9.83 | 0 | 0 | 9.98 | 10.77 | 0 | 0 | 10.64 | 9.88 | 0 | 0 | 9.93 | 10.08 | 0 | 10.31 | 0 | 0 | 10.21 | 10.2 | 0 | 38859.61 | 2022/05/29 04:58:17 | 2022/05/28 18:06:38 | 3959.07 | 3971.8 | 3987.78 | 3940.68 | 3926.95 | 3925 | 4017.86 | 4038.26 | 3985.56 | 4001.62 | 14662.94 | 38856.72 | 0 | 39754.58 | 0
4606 | VNM - Đà Nẵng - Nhà Máy | /BCG Energy | 1020C0058922/EM001020C0058922 | 2022-05-29 08:25:00 | 33.7 | 48.6 | 0.4 | N/A | 3.547 | 647.2 | Online | 1020C0058922/INVT_04 | Grid connected | 399.5 | 397.8 | 396.2 | 232.2 | 229.7 | 229.9 | 96.881 | 97.193 | 96.882 | 98.33 | 56.7 | 0.999 | 50.19 | 67.047 | -0.193 | 99.01 | 68.194 | 687.6 | 687.6 | 691.4 | 691.4 | 699.8 | 699.8 | 704.3 | 704.3 | 683.9 | 683.9 | 688.3 | 688.3 | 690.6 | 690.6 | 689 | 689 | 688.3 | 688.3 | 695.5 | 695.5 | 9.66 | 0 | 0 | 9.82 | 9.99 | 0 | 0 | 9.77 | 9.66 | 0 | 0 | 9.75 | 9.9 | 0 | 9.81 | 0 | 0 | 9.95 | 9.81 | 0 | 38865.22 | 2022/05/29 04:58:17 | 2022/05/28 18:06:38 | 3959.63 | 3972.37 | 3988.37 | 3941.26 | 3927.51 | 3925.56 | 4018.43 | 4038.84 | 3986.14 | 4002.19 | 14668.49 | 38862.27 | 0 | 39760.3 | 0
4607 | VNM - Đà Nẵng - Nhà Máy | /BCG Energy | 1020C0058922/EM001020C0058922 | 2022-05-29 08:30:00 | 35.3 | 50.9 | 2 | N/A | 3.743 | 663.2 | Online | 1020C0058922/INVT_04 | Grid connected | 398.2 | 396.8 | 396.4 | 232.2 | 229.7 | 228.9 | 100.768 | 101.126 | 100.81 | 98.33 | 57.5 | 0.999 | 50.19 | 69.598 | -0.986 | 104.76 | 70.773 | 667.1 | 667.1 | 660.4 | 660.4 | 656.4 | 656.4 | 660.3 | 660.3 | 653.5 | 653.5 | 659.2 | 659.2 | 659.5 | 659.5 | 658.9 | 658.9 | 659.9 | 659.9 | 659.5 | 659.5 | 10.18 | 0 | 0 | 10.42 | 11.23 | 0 | 0 | 11.09 | 10.4 | 0 | 0 | 10.42 | 10.66 | 0 | 10.63 | 0 | 0 | 10.76 | 10.67 | 0 | 38870.9 | 2022/05/29 04:58:17 | 2022/05/28 18:06:38 | 3960.21 | 3972.94 | 3988.96 | 3941.86 | 3928.07 | 3926.13 | 4019.01 | 4039.42 | 3986.71 | 4002.76 | 14674.17 | 38867.95 | 0 | 39766.07 | 0
4608 | VNM - Đà Nẵng - Nhà Máy | /BCG Energy | 1020C0058922/EM001020C0058922 | 2022-05-29 08:35:00 | 34.6 | 50.8 | 1 | N/A | 3.946 | 679.1 | Online | 1020C0058922/INVT_04 | Grid connected | 398.3 | 397.1 | 396 | 232.2 | 229.2 | 228.9 | 101.371 | 101.517 | 101.246 | 98.33 | 57.9 | 0.999 | 50.22 | 69.972 | 0.448 | 110.52 | 71.168 | 683.6 | 683.6 | 687.9 | 687.9 | 693 | 693 | 697 | 697 | 679.1 | 679.1 | 683.3 | 683.3 | 684.4 | 684.4 | 683.5 | 683.5 | 682.5 | 682.5 | 689.3 | 689.3 | 10.34 | 0 | 0 | 10.4 | 10.4 | 0 | 0 | 10.2 | 10.25 | 0 | 0 | 10.32 | 10.38 | 0 | 10.42 | 0 | 0 | 10.52 | 10.24 | 0 | 38876.66 | 2022/05/29 04:58:17 | 2022/05/28 18:06:38 | 3960.78 | 3973.52 | 3989.57 | 3942.46 | 3928.65 | 3926.71 | 4019.6 | 4040.01 | 3987.3 | 4003.36 | 14680 | 38873.78 | 0 | 39771.96 | 0
4609 | VNM - Đà Nẵng - Nhà Máy | /BCG Energy | 1020C0058922/EM001020C0058922 | 2022-05-29 08:40:00 | 34.5 | 50.9 | 1.7 | N/A | 4.151 | 694.3 | Online | 1020C0058922/INVT_04 | Grid connected | 398.2 | 396.9 | 394.7 | 232.2 | 229.2 | 228.9 | 105.281 | 105.614 | 105.284 | 98.33 | 58.5 | 0.999 | 49.9 | 72.541 | -0.443 | 116.45 | 73.803 | 666.1 | 666.1 | 666.4 | 666.4 | 658.6 | 658.6 | 649.9 | 649.9 | 665.3 | 665.3 | 661 | 661 | 665 | 665 | 666.3 | 666.3 | 655.6 | 655.6 | 666.2 | 666.2 | 10.93 | 0 | 0 | 10.96 | 11.6 | 0 | 0 | 11.66 | 10.88 | 0 | 0 | 10.94 | 11.05 | 0 | 11.18 | 0 | 0 | 11.18 | 11.05 | 0 | 38882.59 | 2022/05/29 04:58:17 | 2022/05/28 18:06:38 | 3961.39 | 3974.12 | 3990.19 | 3943.08 | 3929.24 | 3927.3 | 4020.21 | 4040.62 | 3987.91 | 4003.96 | 14686 | 38879.78 | 0 | 39778.02 | 0
4610 | VNM - Đà Nẵng - Nhà Máy | /BCG Energy | 1020C0058922/EM001020C0058922 | 2022-05-29 08:45:00 | 34.1 | 50.9 | 0.8 | N/A | 4.362 | 708.7 | Online | 1020C0058922/INVT_04 | Grid connected | 398.2 | 396.7 | 394.8 | 232.2 | 229.2 | 228.9 | 107.08 | 107.229 | 107.101 | 98.33 | 59.3 | 0.999 | 50.06 | 73.881 | -0.842 | 122.59 | 75.136 | 660.2 | 660.2 | 666.9 | 666.9 | 656.1 | 656.1 | 654.3 | 654.3 | 665.5 | 665.5 | 654.4 | 654.4 | 655.7 | 655.7 | 656.9 | 656.9 | 653.9 | 653.9 | 654.3 | 654.3 | 11.15 | 0 | 0 | 11.16 | 11.95 | 0 | 0 | 11.87 | 11.11 | 0 | 0 | 11.14 | 11.31 | 0 | 11.55 | 0 | 0 | 11.43 | 11.49 | 0 | 38888.73 | 2022/05/29 04:58:17 | 2022/05/28 18:06:38 | 3962.01 | 3974.75 | 3990.84 | 3943.72 | 3929.85 | 3927.92 | 4020.84 | 4041.25 | 3988.53 | 4004.59 | 14692.07 | 38885.85 | 0 | 39784.3 | 0
4611 | VNM - Đà Nẵng - Nhà Máy | /BCG Energy | 1020C0058922/EM001020C0058922 | 2022-05-29 08:50:00 | 34.9 | 53.1 | 1.1 | N/A | 4.575 | 714.5 | Online | 1020C0058922/INVT_04 | Grid connected | 398.5 | 396.9 | 395.8 | 232.2 | 229.2 | 228.9 | 108.508 | 108.853 | 108.52 | 98.33 | 59.9 | 0.999 | 49.89 | 74.905 | 0.54 | 128.83 | 76.184 | 665.6 | 665.6 | 666.4 | 666.4 | 656.4 | 656.4 | 648.3 | 648.3 | 659.5 | 659.5 | 653.3 | 653.3 | 654 | 654 | 654.6 | 654.6 | 659.9 | 659.9 | 654.2 | 654.2 | 11.32 | 0 | 0 | 11.3 | 12.16 | 0 | 0 | 12.11 | 11.33 | 0 | 0 | 11.36 | 11.54 | 0 | 11.58 | 0 | 0 | 11.56 | 11.65 | 0 | 38894.97 | 2022/05/29 04:58:17 | 2022/05/28 18:06:38 | 3962.63 | 3975.38 | 3991.5 | 3944.37 | 3930.47 | 3928.54 | 4021.49 | 4041.89 | 3989.17 | 4005.23 | 14698.24 | 38892.02 | 0 | 39790.67 | 0
4612 | VNM - Đà Nẵng - Nhà Máy | /BCG Energy | 1020C0058922/EM001020C0058922 | 2022-05-29 08:55:00 | 34.1 | 52.3 | 1.7 | N/A | 4.794 | 736.1 | Online | 1020C0058922/INVT_04 | Grid connected | 398.8 | 397.1 | 395.8 | 231.9 | 229.3 | 228.9 | 110.646 | 110.876 | 110.714 | 98.28 | 60.3 | 1 | 50.03 | 76.395 | -0.429 | 134.54 | 77.732 | 660.1 | 660.1 | 654.2 | 654.2 | 645.2 | 645.2 | 648.1 | 648.1 | 647.3 | 647.3 | 654.4 | 654.4 | 653.9 | 653.9 | 648.2 | 648.2 | 653.8 | 653.8 | 654.3 | 654.3 | 11.52 | 0 | 0 | 11.65 | 12.24 | 0 | 0 | 12.38 | 11.7 | 0 | 0 | 11.73 | 11.91 | 0 | 11.94 | 0 | 0 | 11.79 | 11.96 | 0 | 38900.68 | 2022/05/29 04:58:17 | 2022/05/28 18:06:38 | 3963.21 | 3975.96 | 3992.1 | 3944.97 | 3931.05 | 3929.11 | 4022.06 | 4042.47 | 3989.75 | 4005.81 | 14704.02 | 38897.8 | 0 | 39796.49 | 0
4613 | VNM - Đà Nẵng - Nhà Máy | /BCG Energy | 1020C0058922/EM001020C0058922 | 2022-05-29 09:00:00 | 34.6 | 51.3 | 1.5 | N/A | 5.014 | 750.7 | Online | 1020C0058922/INVT_04 | Grid connected | 397.2 | 395.1 | 394.6 | 231.9 | 228 | 227.7 | 113.115 | 113.505 | 113.236 | 98.28 | 60.9 | 1 | 50.03 | 77.835 | 0.102 | 140.88 | 79.206 | 659.8 | 659.8 | 660.3 | 660.3 | 646.1 | 646.1 | 648.2 | 648.2 | 652.7 | 652.7 | 658.1 | 658.1 | 647.9 | 647.9 | 659.9 | 659.9 | 651.6 | 651.6 | 654.3 | 654.3 | 11.82 | 0 | 0 | 11.93 | 12.56 | 0 | 0 | 12.61 | 11.79 | 0 | 0 | 11.94 | 12.13 | 0 | 12.04 | 0 | 0 | 12.04 | 11.96 | 0 | 38907.09 | 2022/05/29 04:58:17 | 2022/05/28 18:06:38 | 3963.86 | 3976.61 | 3992.78 | 3945.64 | 3931.68 | 3929.76 | 4022.72 | 4043.14 | 3990.41 | 4006.47 | 14710.36 | 38904.14 | 0 | 39803.07 | 0
4614 | VNM - Đà Nẵng - Nhà Máy | /BCG Energy | 1020C0058922/EM001020C0058922 | 2022-05-29 09:05:00 | 34.3 | 52.7 | 1 | N/A | 5.242 | 748.2 | Online | 1020C0058922/INVT_04 | Grid connected | 395.2 | 393 | 391.7 | 230.8 | 227 | 226.7 | 113.387 | 113.751 | 113.37 | 98.28 | 61.5 | 1 | 50 | 77.701 | 0.163 | 147.42 | 79.069 | 658 | 658 | 666.4 | 666.4 | 644.4 | 644.4 | 648.3 | 648.3 | 659.5 | 659.5 | 644.3 | 644.3 | 648 | 648 | 648.4 | 648.4 | 654.3 | 654.3 | 648.2 | 648.2 | 11.76 | 0 | 0 | 11.97 | 12.63 | 0 | 0 | 12.56 | 11.69 | 0 | 0 | 11.92 | 12.14 | 0 | 12.27 | 0 | 0 | 12.05 | 12.14 | 0 | 38913.56 | 2022/05/29 04:58:17 | 2022/05/28 18:06:38 | 3964.51 | 3977.26 | 3993.46 | 3946.32 | 3932.34 | 3930.41 | 4023.39 | 4043.8 | 3991.07 | 4007.13 | 14716.83 | 38910.61 | 0 | 39809.69 | 0
4615 | VNM - Đà Nẵng - Nhà Máy | /BCG Energy | 1020C0058922/EM001020C0058922 | 2022-05-29 09:10:00 | 34.7 | 51.3 | 1.1 | N/A | 5.472 | 776.2 | Online | 1020C0058922/INVT_04 | Grid connected | 395.2 | 394 | 392.7 | 230.8 | 227 | 226.7 | 117.198 | 117.5 | 117.121 | 98.28 | 62.3 | 1 | 50.15 | 80.266 | 0.467 | 154.02 | 81.695 | 660.1 | 660.1 | 654.5 | 654.5 | 638.5 | 638.5 | 648.3 | 648.3 | 653.5 | 653.5 | 652.7 | 652.7 | 648 | 648 | 654.4 | 654.4 | 647.8 | 647.8 | 654.2 | 654.2 | 12.21 | 0 | 0 | 12.33 | 13.13 | 0 | 0 | 12.95 | 12.21 | 0 | 0 | 12.37 | 12.45 | 0 | 12.74 | 0 | 0 | 12.69 | 12.48 | 0 | 38920.24 | 2022/05/29 04:58:17 | 2022/05/28 18:06:38 | 3965.18 | 3977.94 | 3994.16 | 3947.01 | 3933 | 3931.08 | 4024.08 | 4044.49 | 3991.75 | 4007.81 | 14723.51 | 38917.29 | 0 | 39816.5 | 0
4616 | VNM - Đà Nẵng - Nhà Máy | /BCG Energy | 1020C0058922/EM001020C0058922 | 2022-05-29 09:15:00 | 33.7 | 50.6 | 1.4 | N/A | 5.706 | 789 | Online | 1020C0058922/INVT_04 | Grid connected | 394.8 | 391.9 | 391.4 | 229.6 | 226.9 | 226.3 | 119.925 | 120.225 | 119.861 | 98.28 | 63.1 | 1 | 49.97 | 81.864 | -0.104 | 160.74 | 83.322 | 650.1 | 650.1 | 666.4 | 666.4 | 650.4 | 650.4 | 648.2 | 648.2 | 647.5 | 647.5 | 656.1 | 656.1 | 648 | 648 | 648.4 | 648.4 | 653.4 | 653.4 | 660.2 | 660.2 | 12.43 | 0 | 0 | 12.55 | 13.3 | 0 | 0 | 13.25 | 12.55 | 0 | 0 | 12.57 | 12.72 | 0 | 12.81 | 0 | 0 | 12.79 | 12.69 | 0 | 38926.95 | 2022/05/29 04:58:17 | 2022/05/28 18:06:38 | 3965.86 | 3978.63 | 3994.87 | 3947.71 | 3933.68 | 3931.75 | 4024.77 | 4045.18 | 3992.44 | 4008.5 | 14730.3 | 38924.08 | 0 | 39823.39 | 0
4617 | VNM - Đà Nẵng - Nhà Máy | /BCG Energy | 1020C0058922/EM001020C0058922 | 2022-05-29 09:20:00 | 33 | 49.1 | 3.1 | N/A | 5.943 | 800.2 | Online | 1020C0058922/INVT_04 | Grid connected | 397 | 394.3 | 393.4 | 231.6 | 227.9 | 227.3 | 121.178 | 121.517 | 121.159 | 98.28 | 63.9 | 1 | 50.05 | 83.248 | -0.085 | 167.67 | 84.748 | 659.9 | 659.9 | 660.4 | 660.4 | 651.6 | 651.6 | 642.3 | 642.3 | 646.2 | 646.2 | 653.2 | 653.2 | 653.9 | 653.9 | 649.2 | 649.2 | 651 | 651 | 648.4 | 648.4 | 12.74 | 0 | 0 | 12.76 | 13.45 | 0 | 0 | 13.39 | 12.72 | 0 | 0 | 12.77 | 13.04 | 0 | 13.13 | 0 | 0 | 13.18 | 13.03 | 0 | 38933.81 | 2022/05/29 04:58:17 | 2022/05/28 18:06:38 | 3966.55 | 3979.32 | 3995.58 | 3948.42 | 3934.36 | 3932.44 | 4025.47 | 4045.88 | 3993.14 | 4009.2 | 14737.16 | 38930.94 | 0 | 39830.36 | 0
4618 | VNM - Đà Nẵng - Nhà Máy | /BCG Energy | 1020C0058922/EM001020C0058922 | 2022-05-29 09:25:00 | 33.1 | 49.1 | 2.6 | N/A | 6.185 | 808.9 | Online | 1020C0058922/INVT_04 | Grid connected | 397 | 395.4 | 394.4 | 231.6 | 229 | 228.4 | 122.243 | 122.682 | 122.257 | 98.32 | 64.7 | 1 | 49.96 | 84.191 | 1.692 | 174.55 | 85.69 | 660.1 | 660.1 | 666.3 | 666.3 | 661 | 661 | 653.6 | 653.6 | 641.5 | 641.5 | 653 | 653 | 648 | 648 | 648.4 | 648.4 | 647.8 | 647.8 | 654.3 | 654.3 | 12.69 | 0 | 0 | 12.91 | 13.46 | 0 | 0 | 13.36 | 12.96 | 0 | 0 | 12.91 | 13.22 | 0 | 13.35 | 0 | 0 | 13.24 | 13.18 | 0 | 38940.69 | 2022/05/29 04:58:17 | 2022/05/28 18:06:38 | 3967.25 | 3980.03 | 3996.31 | 3949.14 | 3935.05 | 3933.13 | 4026.18 | 4046.59 | 3993.84 | 4009.9 | 14744.12 | 38937.9 | 0 | 39837.42 | 0
4619 | VNM - Đà Nẵng - Nhà Máy | /BCG Energy | 1020C0058922/EM001020C0058922 | 2022-05-29 09:30:00 | 32.8 | 49.3 | 2.8 | N/A | 6.431 | 822.1 | Online | 1020C0058922/INVT_04 | Grid connected | 396.5 | 395.6 | 394.4 | 231.9 | 229 | 228.4 | 111.306 | 111.517 | 111.318 | 97.54 | 65.1 | 1 | 50.03 | 76.165 | -2.477 | 180.72 | 78.086 | 703.2 | 703.2 | 707.6 | 707.6 | 706.5 | 706.5 | 705 | 705 | 693.6 | 693.6 | 696.6 | 696.6 | 697.2 | 697.2 | 697.7 | 697.7 | 696 | 696 | 699.6 | 699.6 | 11.7 | 0 | 0 | 11.81 | 11.92 | 0 | 0 | 11.69 | 11.64 | 0 | 0 | 11.65 | 11.8 | 0 | 11.88 | 0 | 0 | 11.87 | 11.69 | 0 | 38946.92 | 2022/05/29 04:58:17 | 2022/05/28 18:06:38 | 3967.86 | 3980.65 | 3996.94 | 3949.74 | 3935.64 | 3933.71 | 4026.78 | 4047.21 | 3994.45 | 4010.52 | 14750.25 | 38944.03 | 0 | 39843.73 | 0
4620 | VNM - Đà Nẵng - Nhà Máy | /BCG Energy | 1020C0058922/EM001020C0058922 | 2022-05-29 09:35:00 | 32.4 | 48.8 | 3.3 | N/A | 6.679 | 834 | Online | 1020C0058922/INVT_04 | Grid connected | 396.4 | 394.1 | 392.9 | 231.6 | 228 | 227.3 | 123.06 | 123.234 | 122.933 | 98.17 | 64.9 | 1 | 49.98 | 84.22 | -2.725 | 186.77 | 85.764 | 689.8 | 689.8 | 695 | 695 | 692 | 692 | 690.9 | 690.9 | 678.3 | 678.3 | 681.5 | 681.5 | 682.3 | 682.3 | 682.6 | 682.6 | 679.6 | 679.6 | 684.4 | 684.4 | 12.4 | 0 | 0 | 12.49 | 12.63 | 0 | 0 | 12.41 | 12.39 | 0 | 0 | 12.38 | 12.54 | 0 | 12.63 | 0 | 0 | 12.63 | 12.42 | 0 | 38952.99 | 2022/05/29 04:58:17 | 2022/05/28 18:06:38 | 3968.52 | 3981.32 | 3997.6 | 3950.39 | 3936.26 | 3934.35 | 4027.42 | 4047.84 | 3995.07 | 4011.13 | 14756.32 | 38950.1 | 0 | 39849.9 | 0
4621 | VNM - Đà Nẵng - Nhà Máy | /BCG Energy | 1020C0058922/EM001020C0058922 | 2022-05-29 09:40:00 | 33.5 | 49.2 | 1.2 | N/A | 6.932 | 845.7 | Online | 1020C0058922/INVT_04 | Grid connected | 397.4 | 396.3 | 394.8 | 231.7 | 229 | 228.3 | 87.391 | 87.495 | 87.36 | 98.13 | 64.9 | 1 | 50.05 | 60.14 | 0.649 | 193.06 | 61.286 | 753.1 | 753.1 | 753.3 | 753.3 | 752.7 | 752.7 | 753 | 753 | 752 | 752 | 752 | 752 | 752.8 | 752.8 | 753.3 | 753.3 | 752.6 | 752.6 | 752.6 | 752.6 | 8.38 | 0 | 0 | 8.88 | 8.62 | 0 | 0 | 8.03 | 7.81 | 0 | 0 | 7.86 | 7.88 | 0 | 7.93 | 0 | 0 | 7.75 | 7.74 | 0 | 38959.26 | 2022/05/29 04:58:17 | 2022/05/28 18:06:38 | 3969.17 | 3981.99 | 3998.26 | 3951.02 | 3936.88 | 3934.97 | 4028.05 | 4048.47 | 3995.7 | 4011.76 | 14762.53 | 38956.31 | 0 | 39856.27 | 0
4622 | VNM - Đà Nẵng - Nhà Máy | /BCG Energy | 1020C0058922/EM001020C0058922 | 2022-05-29 09:45:00 | 32.8 | 49.8 | 3 | N/A | 7.186 | 853.2 | Online | 1020C0058922/INVT_04 | Grid connected | 394.6 | 393.6 | 391.9 | 231 | 227.6 | 227.2 | 114.48 | 114.595 | 114.391 | 98.24 | 64.7 | 1 | 50.04 | 78.422 | 0.189 | 199.14 | 79.778 | 716.8 | 716.8 | 716.8 | 716.8 | 716.2 | 716.2 | 716.5 | 716.5 | 715.6 | 715.6 | 715.5 | 715.5 | 716.3 | 716.3 | 716.8 | 716.8 | 716.2 | 716.2 | 716.3 | 716.3 | 11.26 | 0 | 0 | 11.63 | 11.44 | 0 | 0 | 11.08 | 10.84 | 0 | 0 | 10.87 | 10.94 | 0 | 11.04 | 0 | 0 | 10.9 | 10.85 | 0 | 38965.28 | 2022/05/29 04:58:17 | 2022/05/28 18:06:38 | 3969.8 | 3982.63 | 3998.89 | 3951.63 | 3937.44 | 3935.52 | 4028.62 | 4049.03 | 3996.25 | 4012.31 | 14768.63 | 38962.41 | 0 | 39862.37 | 0
4623 | VNM - Đà Nẵng - Nhà Máy | /BCG Energy | 1020C0058922/EM001020C0058922 | 2022-05-29 09:50:00 | 32.7 | 49.9 | 2.9 | N/A | 7.443 | 863.9 | Online | 1020C0058922/INVT_04 | Grid connected | 397.4 | 394.8 | 393.9 | 231.6 | 227.6 | 227.2 | 130.576 | 130.925 | 130.455 | 98.19 | 64.7 | 1 | 49.97 | 89.601 | -0.282 | 206.06 | 91.262 | 654.1 | 654.1 | 666.2 | 666.2 | 653.4 | 653.4 | 655.9 | 655.9 | 647.5 | 647.5 | 652 | 652 | 650.5 | 650.5 | 654.3 | 654.3 | 647.8 | 647.8 | 647.4 | 647.4 | 13.79 | 0 | 0 | 13.78 | 14.24 | 0 | 0 | 14.12 | 13.83 | 0 | 0 | 13.94 | 14 | 0 | 14.02 | 0 | 0 | 13.97 | 13.92 | 0 | 38972.2 | 2022/05/29 04:58:17 | 2022/05/28 18:06:38 | 3970.51 | 3983.35 | 3999.62 | 3952.33 | 3938.17 | 3936.25 | 4029.37 | 4049.79 | 3997 | 4013.05 | 14775.55 | 38969.33 | 0 | 39869.44 | 0
4624 | VNM - Đà Nẵng - Nhà Máy | /BCG Energy | 1020C0058922/EM001020C0058922 | 2022-05-29 09:55:00 | 34 | 50.7 | 1.2 | N/A | 7.704 | 874.8 | Online | 1020C0058922/INVT_04 | Grid connected | 396 | 393.2 | 392.2 | 231.1 | 227.3 | 226.8 | 132.944 | 133.313 | 132.93 | 98.19 | 65.7 | 1 | 50.08 | 91.06 | 0.098 | 213.55 | 92.767 | 660.1 | 660.1 | 660.1 | 660.1 | 659.3 | 659.3 | 651.8 | 651.8 | 650 | 650 | 646 | 646 | 647.9 | 647.9 | 648.4 | 648.4 | 651.8 | 651.8 | 647.5 | 647.5 | 13.89 | 0 | 0 | 14.25 | 14.38 | 0 | 0 | 14.37 | 14.08 | 0 | 0 | 14.28 | 14.39 | 0 | 14.41 | 0 | 0 | 14.31 | 14.14 | 0 | 38979.69 | 2022/05/29 04:58:17 | 2022/05/28 18:06:38 | 3971.26 | 3984.12 | 4000.4 | 3953.11 | 3938.92 | 3937 | 4030.14 | 4050.55 | 3997.76 | 4013.83 | 14783.13 | 38976.91 | 0 | 39877.09 | 0
4625 | VNM - Đà Nẵng - Nhà Máy | /BCG Energy | 1020C0058922/EM001020C0058922 | 2022-05-29 10:00:00 | 33.3 | 51.4 | 1.6 | N/A | 7.97 | 880.6 | Online | 1020C0058922/INVT_04 | Grid connected | 392.8 | 390.7 | 389.6 | 229.1 | 225.3 | 224.8 | 134.46 | 134.904 | 134.622 | 98.19 | 67 | 1 | 50.11 | 91.38 | -0.152 | 221.3 | 93.093 | 654.1 | 654.1 | 656.3 | 656.3 | 647.4 | 647.4 | 654.1 | 654.1 | 647.8 | 647.8 | 647.7 | 647.7 | 642 | 642 | 654.4 | 654.4 | 637.5 | 637.5 | 646.4 | 646.4 | 14.14 | 0 | 0 | 14.28 | 14.71 | 0 | 0 | 14.59 | 13.92 | 0 | 0 | 14.09 | 14.4 | 0 | 14.28 | 0 | 0 | 14.41 | 14.19 | 0 | 38987.52 | 2022/05/29 04:58:17 | 2022/05/28 18:06:38 | 3972.02 | 3984.88 | 4001.18 | 3953.88 | 3939.68 | 3937.75 | 4030.91 | 4051.33 | 3998.53 | 4014.58 | 14790.79 | 38984.57 | 0 | 39885.12 | 0
4626 | VNM - Đà Nẵng - Nhà Máy | /BCG Energy | 1020C0058922/EM001020C0058922 | 2022-05-29 10:05:00 | 32.5 | 49.3 | 3.2 | N/A | 8.237 | 892.5 | Online | 1020C0058922/INVT_04 | Grid connected | 394.1 | 391.8 | 390.7 | 230.1 | 226.3 | 225.8 | 136.19 | 136.687 | 136.195 | 98.19 | 68 | 1 | 49.99 | 92.892 | -1.903 | 229.09 | 94.633 | 663.6 | 663.6 | 660.2 | 660.2 | 653.5 | 653.5 | 649.9 | 649.9 | 647.4 | 647.4 | 644.2 | 644.2 | 648 | 648 | 648.4 | 648.4 | 653.8 | 653.8 | 643.7 | 643.7 | 14.31 | 0 | 0 | 14.32 | 14.64 | 0 | 0 | 14.65 | 14.33 | 0 | 0 | 14.55 | 14.72 | 0 | 14.61 | 0 | 0 | 14.5 | 14.68 | 0 | 38995.23 | 2022/05/29 04:58:17 | 2022/05/28 18:06:38 | 3972.85 | 3985.71 | 4002.03 | 3954.72 | 3940.49 | 3938.56 | 4031.74 | 4052.16 | 3999.35 | 4015.41 | 14798.5 | 38992.28 | 0 | 39893.02 | 0
4627 | VNM - Đà Nẵng - Nhà Máy | /BCG Energy | 1020C0058922/EM001020C0058922 | 2022-05-29 10:10:00 | 33.5 | 50.2 | 2.1 | N/A | 8.51 | 914.5 | Online | 1020C0058922/INVT_04 | Grid connected | 395.4 | 392.9 | 391.9 | 231.1 | 227.3 | 225.8 | 139.495 | 139.868 | 139.511 | 98.19 | 69 | 1 | 50.02 | 95.426 | -0.873 | 236.91 | 97.255 | 666.2 | 666.2 | 660.2 | 660.2 | 657.5 | 657.5 | 649.7 | 649.7 | 653.6 | 653.6 | 640 | 640 | 642.6 | 642.6 | 648.2 | 648.2 | 647.8 | 647.8 | 647.5 | 647.5 | 14.48 | 0 | 0 | 14.72 | 15.1 | 0 | 0 | 15.15 | 14.64 | 0 | 0 | 15.05 | 15.18 | 0 | 15.28 | 0 | 0 | 15.21 | 14.87 | 0 | 39003.05 | 2022/05/29 04:58:17 | 2022/05/28 18:06:38 | 3973.65 | 3986.51 | 4002.84 | 3955.53 | 3941.27 | 3939.36 | 4032.54 | 4052.97 | 4000.16 | 4016.22 | 14806.41 | 39000.19 | 0 | 39901.05 | 0
4628 | VNM - Đà Nẵng - Nhà Máy | /BCG Energy | 1020C0058922/EM001020C0058922 | 2022-05-29 10:15:00 | 32.3 | 49.6 | 2.8 | N/A | 8.784 | 917 | Online | 1020C0058922/INVT_04 | Grid connected | 395.6 | 392.2 | 392.3 | 231.3 | 226.8 | 226.8 | 138.98 | 139.525 | 139.038 | 98.08 | 70 | 1 | 50.02 | 95.041 | -0.519 | 244.77 | 96.833 | 651.6 | 651.6 | 662.4 | 662.4 | 653.5 | 653.5 | 643.9 | 643.9 | 653.6 | 653.6 | 649.3 | 649.3 | 648 | 648 | 648.4 | 648.4 | 641.8 | 641.8 | 641.5 | 641.5 | 14.77 | 0 | 0 | 14.77 | 15.25 | 0 | 0 | 15.21 | 14.5 | 0 | 0 | 14.74 | 15.12 | 0 | 15.12 | 0 | 0 | 15.17 | 15.1 | 0 | 39010.91 | 2022/05/29 04:58:17 | 2022/05/28 18:06:38 | 3974.45 | 3987.32 | 4003.66 | 3956.34 | 3942.06 | 3940.15 | 4033.34 | 4053.78 | 4000.96 | 4017.02 | 14814.27 | 39008.05 | 0 | 39909.08 | 0
4629 | VNM - Đà Nẵng - Nhà Máy | /BCG Energy | 1020C0058922/EM001020C0058922 | 2022-05-29 10:20:00 | 32.3 | 49.9 | 4.6 | N/A | 9.063 | 937.1 | Online | 1020C0058922/INVT_04 | Grid connected | 393.8 | 391 | 390.3 | 229.9 | 225.8 | 225.8 | 117.622 | 117.821 | 117.503 | 98.12 | 70.8 | 1 | 50.16 | 80.134 | 3.244 | 252.72 | 81.67 | 729.5 | 729.5 | 729.4 | 729.4 | 728.8 | 728.8 | 729.2 | 729.2 | 728.3 | 728.3 | 728.3 | 728.3 | 729 | 729 | 729.4 | 729.4 | 728.7 | 728.7 | 728.8 | 728.8 | 11.4 | 0 | 0 | 11.79 | 11.26 | 0 | 0 | 10.97 | 10.68 | 0 | 0 | 10.69 | 10.75 | 0 | 10.93 | 0 | 0 | 10.73 | 10.71 | 0 | 39018.86 | 2022/05/29 04:58:17 | 2022/05/28 18:06:38 | 3975.26 | 3988.14 | 4004.49 | 3957.15 | 3942.85 | 3940.94 | 4034.16 | 4054.6 | 4001.77 | 4017.83 | 14822.21 | 39015.99 | 0 | 39917.19 | 0
4630 | VNM - Đà Nẵng - Nhà Máy | /BCG Energy | 1020C0058922/EM001020C0058922 | 2022-05-29 10:25:00 | 32 | 49.1 | 3.8 | N/A | 9.341 | 914 | Online | 1020C0058922/INVT_04 | Grid connected | 393.8 | 390.5 | 390.2 | 229.9 | 225.8 | 225.5 | 139.238 | 139.679 | 139.141 | 98.14 | 71.6 | 1 | 49.95 | 94.776 | -1.924 | 260.59 | 96.563 | 653.1 | 653.1 | 658.6 | 658.6 | 651.7 | 651.7 | 646.5 | 646.5 | 641.4 | 641.4 | 640 | 640 | 643.6 | 643.6 | 648.3 | 648.3 | 642.8 | 642.8 | 646.9 | 646.9 | 14.62 | 0 | 0 | 14.85 | 15.07 | 0 | 0 | 15.07 | 14.83 | 0 | 0 | 14.9 | 14.89 | 0 | 14.9 | 0 | 0 | 15.25 | 14.95 | 0 | 39026.73 | 2022/05/29 04:58:17 | 2022/05/28 18:06:38 | 3976.07 | 3988.96 | 4005.3 | 3957.96 | 3943.65 | 3941.74 | 4034.97 | 4055.42 | 4002.57 | 4018.64 | 14830.09 | 39023.87 | 0 | 39925.28 | 0
4631 | VNM - Đà Nẵng - Nhà Máy | /BCG Energy | 1020C0058922/EM001020C0058922 | 2022-05-29 10:30:00 | 31.9 | 48.9 | 2.1 | N/A | 9.618 | 932.4 | Online | 1020C0058922/INVT_04 | Grid connected | 395.8 | 393.1 | 392.5 | 231.1 | 226.8 | 226.5 | 141.323 | 141.662 | 141.154 | 98.14 | 72.2 | 1 | 50.09 | 96.739 | 1.932 | 268.45 | 98.603 | 657.6 | 657.6 | 659.3 | 659.3 | 651.7 | 651.7 | 649.7 | 649.7 | 640.7 | 640.7 | 643.9 | 643.9 | 642 | 642 | 648.3 | 648.3 | 648.4 | 648.4 | 637.4 | 637.4 | 15 | 0 | 0 | 15.15 | 15.39 | 0 | 0 | 15.12 | 15.01 | 0 | 0 | 15 | 15.45 | 0 | 15.37 | 0 | 0 | 15.3 | 15.36 | 0 | 39034.68 | 2022/05/29 04:58:17 | 2022/05/28 18:06:38 | 3976.89 | 3989.77 | 4006.13 | 3958.77 | 3944.45 | 3942.53 | 4035.79 | 4056.23 | 4003.39 | 4019.45 | 14838.04 | 39031.82 | 0 | 39933.4 | 0
4632 | VNM - Đà Nẵng - Nhà Máy | /BCG Energy | 1020C0058922/EM001020C0058922 | 2022-05-29 10:35:00 | 32.8 | 49.9 | 1.3 | N/A | 9.888 | 987 | Online | 1020C0058922/INVT_04 | Grid connected | 395.3 | 391.5 | 391.8 | 231.2 | 226.8 | 226.5 | 136.14 | 136.219 | 135.965 | 98.25 | 72.4 | 1 | 49.89 | 93.063 | 0.902 | 276.04 | 94.749 | 710.6 | 710.6 | 710.5 | 710.5 | 709.9 | 709.9 | 710.3 | 710.3 | 709.4 | 709.4 | 709.3 | 709.3 | 710 | 710 | 710.6 | 710.6 | 709.8 | 709.8 | 709.8 | 709.8 | 13.32 | 0 | 0 | 13.66 | 13.53 | 0 | 0 | 13.26 | 12.95 | 0 | 0 | 12.99 | 13.14 | 0 | 13.33 | 0 | 0 | 13.15 | 13.11 | 0 | 39042.18 | 2022/05/29 04:58:17 | 2022/05/28 18:06:38 | 3977.66 | 3990.55 | 4006.91 | 3959.54 | 3945.19 | 3943.28 | 4036.56 | 4057.01 | 4004.15 | 4020.21 | 14845.54 | 39039.32 | 0 | 39941.06 | 0
4633 | VNM - Đà Nẵng - Nhà Máy | /BCG Energy | 1020C0058922/EM001020C0058922 | 2022-05-29 10:40:00 | 32.2 | 50.8 | 3.7 | N/A | 10.187 | 846.9 | Online | 1020C0058922/INVT_04 | Grid connected | 394.5 | 392.3 | 391.3 | 230.3 | 225.8 | 225.4 | 132.598 | 133.077 | 132.415 | 98.11 | 72.4 | 1 | 50.05 | 90.388 | 0.539 | 283.42 | 92.092 | 645.5 | 645.5 | 653.7 | 653.7 | 639.7 | 639.7 | 643.7 | 643.7 | 638.8 | 638.8 | 633 | 633 | 634.8 | 634.8 | 625.1 | 625.1 | 630.4 | 630.4 | 635.6 | 635.6 | 14.25 | 0 | 0 | 14.36 | 14.67 | 0 | 0 | 14.44 | 13.95 | 0 | 0 | 14.11 | 14.39 | 0 | 14.92 | 0 | 0 | 14.85 | 14.76 | 0 | 39049.56 | 2022/05/29 04:58:17 | 2022/05/28 18:06:38 | 3978.42 | 3991.33 | 4007.67 | 3960.3 | 3945.94 | 3944.01 | 4037.31 | 4057.76 | 4004.89 | 4020.95 | 14852.92 | 39046.7 | 0 | 39948.58 | 0
4634 | VNM - Đà Nẵng - Nhà Máy | /BCG Energy | 1020C0058922/EM001020C0058922 | 2022-05-29 10:45:00 | 32.8 | 49.7 | 2.1 | N/A | 10.436 | 1085.5 | Online | 1020C0058922/INVT_04 | Grid connected | 391.4 | 389.3 | 388.1 | 228.3 | 224.8 | 224.5 | 138.645 | 138.721 | 138.528 | 97.95 | 72.2 | 1 | 50.12 | 93.949 | 2.302 | 290.39 | 95.827 | 711.2 | 711.2 | 714.1 | 714.1 | 702.5 | 702.5 | 703.6 | 703.6 | 685.6 | 685.6 | 689.7 | 689.7 | 692.2 | 692.2 | 696.3 | 696.3 | 695 | 695 | 699.6 | 699.6 | 13.6 | 0 | 0 | 13.8 | 13.74 | 0 | 0 | 13.51 | 13.51 | 0 | 0 | 13.48 | 13.68 | 0 | 13.76 | 0 | 0 | 13.75 | 13.52 | 0 | 39056.53 | 2022/05/29 04:58:17 | 2022/05/28 18:06:38 | 3979.13 | 3992.05 | 4008.39 | 3961.01 | 3946.62 | 3944.7 | 4038.01 | 4058.47 | 4005.6 | 4021.66 | 14859.87 | 39053.65 | 0 | 39955.64 | 0
4635 | VNM - Đà Nẵng - Nhà Máy | /BCG Energy | 1020C0058922/EM001020C0058922 | 2022-05-29 10:50:00 | 33.4 | 48.9 | 2 | N/A | 10.682 | 722.7 | Online | 1020C0058922/INVT_04 | Grid connected | 393.5 | 392 | 390 | 229.3 | 225.8 | 225.5 | 110.366 | 110.716 | 110.378 | 98.31 | 72 | 1 | 49.97 | 75.321 | -0.825 | 297.21 | 76.654 | 644.6 | 644.6 | 652.1 | 652.1 | 654.8 | 654.8 | 655.7 | 655.7 | 653.8 | 653.8 | 651.1 | 651.1 | 650 | 650 | 644.6 | 644.6 | 642.1 | 642.1 | 647.6 | 647.6 | 11.69 | 0 | 0 | 11.82 | 11.51 | 0 | 0 | 11.58 | 11.66 | 0 | 0 | 11.84 | 12.02 | 0 | 12.16 | 0 | 0 | 12 | 12.01 | 0 | 39063.42 | 2022/05/29 04:58:17 | 2022/05/28 18:06:38 | 3979.84 | 3992.78 | 4009.11 | 3961.71 | 3947.32 | 3945.4 | 4038.72 | 4059.19 | 4006.31 | 4022.36 | 14866.69 | 39060.47 | 0 | 39962.74 | 0
4636 | VNM - Đà Nẵng - Nhà Máy | /BCG Energy | 1020C0058922/EM001020C0058922 | 2022-05-29 10:55:00 | 32.1 | 49.4 | 2.2 | N/A | 10.948 | 1074.7 | Online | 1020C0058922/INVT_04 | Grid connected | 396.6 | 394.2 | 393.3 | 231.4 | 228 | 227.7 | 93.846 | 94.053 | 93.922 | 98.14 | 71.6 | 1 | 50.05 | 64.179 | -1.274 | 304.06 | 65.368 | 752.3 | 752.3 | 752.3 | 752.3 | 751.8 | 751.8 | 752.1 | 752.1 | 751.2 | 751.2 | 751.1 | 751.1 | 751.9 | 751.9 | 752.4 | 752.4 | 751.7 | 751.7 | 751.7 | 751.7 | 9.14 | 0 | 0 | 9.6 | 9.76 | 0 | 0 | 9.17 | 9.7 | 0 | 0 | 9.47 | 9.28 | 0 | 9.26 | 0 | 0 | 8.8 | 8.77 | 0 | 39070.2 | 2022/05/29 04:58:17 | 2022/05/28 18:06:38 | 3980.55 | 3993.49 | 4009.8 | 3962.38 | 3948 | 3946.09 | 4039.42 | 4059.89 | 4007 | 4023.06 | 14873.53 | 39067.31 | 0 | 39969.68 | 0
4637 | VNM - Đà Nẵng - Nhà Máy | /BCG Energy | 1020C0058922/EM001020C0058922 | 2022-05-29 11:00:00 | 33.2 | 52.3 | 2 | N/A | 11.28 | 602.1 | Online | 1020C0058922/INVT_04 | Grid connected | 397.8 | 397.1 | 395.4 | 231.6 | 229.4 | 228.7 | 91.483 | 91.752 | 91.52 | 98.43 | 71.4 | 1 | 49.78 | 63.184 | 0.887 | 311.16 | 64.198 | 641.7 | 641.7 | 642.4 | 642.4 | 657.2 | 657.2 | 637.7 | 637.7 | 634.6 | 634.6 | 633.1 | 633.1 | 640.3 | 640.3 | 639.6 | 639.6 | 630.4 | 630.4 | 638.8 | 638.8 | 10.19 | 0 | 0 | 10.37 | 9.98 | 0 | 0 | 10.21 | 9.94 | 0 | 0 | 10.16 | 10 | 0 | 10.07 | 0 | 0 | 10.11 | 9.95 | 0 | 39077.3 | 2022/05/29 04:58:17 | 2022/05/28 18:06:38 | 3981.34 | 3994.3 | 4010.54 | 3963.1 | 3948.7 | 3946.77 | 4040.12 | 4060.59 | 4007.69 | 4023.75 | 14880.63 | 39074.41 | 0 | 39976.9 | 0
4638 | VNM - Đà Nẵng - Nhà Máy | /BCG Energy | 1020C0058922/EM001020C0058922 | 2022-05-29 11:05:00 | 33.1 | 47.2 | 1.9 | N/A | 11.471 | 604.9 | Online | 1020C0058922/INVT_04 | Grid connected | 396.5 | 394.4 | 392.3 | 230.6 | 227.4 | 226.6 | 95.37 | 95.662 | 95.42 | 98.38 | 71 | 1 | 50.04 | 65.516 | -1.821 | 316.87 | 66.629 | 656.6 | 656.6 | 658.6 | 658.6 | 657.1 | 657.1 | 649.7 | 649.7 | 646.6 | 646.6 | 651 | 651 | 652.3 | 652.3 | 649.1 | 649.1 | 648.3 | 648.3 | 653 | 653 | 10.05 | 0 | 0 | 10.05 | 10.24 | 0 | 0 | 10.14 | 9.91 | 0 | 0 | 10.01 | 10.15 | 0 | 10.24 | 0 | 0 | 10.3 | 10.17 | 0 | 39083.01 | 2022/05/29 04:58:17 | 2022/05/28 18:06:38 | 3981.91 | 3994.88 | 4011.13 | 3963.68 | 3949.27 | 3947.34 | 4040.7 | 4061.19 | 4008.28 | 4024.33 | 14886.34 | 39080.12 | 0 | 39982.71 | 0
4639 | VNM - Đà Nẵng - Nhà Máy | /BCG Energy | 1020C0058922/EM001020C0058922 | 2022-05-29 11:10:00 | 32.8 | 48.1 | 3.1 | N/A | 11.692 | 781.8 | Online | 1020C0058922/INVT_04 | Grid connected | 398.7 | 396.6 | 395.2 | 232 | 228.7 | 228.7 | 113.642 | 113.84 | 113.562 | 98.47 | 69.8 | 0.999 | 49.98 | 78.367 | 0.571 | 322.96 | 79.585 | 714.5 | 714.5 | 714.5 | 714.5 | 713.1 | 713.1 | 713.7 | 713.7 | 711 | 711 | 711.2 | 711.2 | 711.8 | 711.8 | 712.7 | 712.7 | 711.7 | 711.7 | 712.5 | 712.5 | 11.49 | 0 | 0 | 11.7 | 11.27 | 0 | 0 | 11.11 | 10.64 | 0 | 0 | 10.69 | 10.76 | 0 | 10.9 | 0 | 0 | 10.82 | 10.81 | 0 | 39089.1 | 2022/05/29 04:58:17 | 2022/05/28 18:06:38 | 3982.53 | 3995.52 | 4011.77 | 3964.3 | 3949.89 | 3947.96 | 4041.33 | 4061.81 | 4008.9 | 4024.96 | 14892.45 | 39086.23 | 0 | 39988.97 | 0
4640 | VNM - Đà Nẵng - Nhà Máy | /BCG Energy | 1020C0058922/EM001020C0058922 | 2022-05-29 11:15:00 | 31.6 | 46.8 | 3.6 | N/A | 11.913 | 828.5 | Online | 1020C0058922/INVT_04 | Grid connected | 396.9 | 394.9 | 393.6 | 230.4 | 228.7 | 227.6 | 96.56 | 96.632 | 96.526 | 98.45 | 69.4 | 0.999 | 50.09 | 66.204 | 0.352 | 329.24 | 67.247 | 752.6 | 752.6 | 752.6 | 752.6 | 752 | 752 | 752.4 | 752.4 | 751.4 | 751.4 | 751.4 | 751.4 | 752.2 | 752.2 | 752.7 | 752.7 | 752 | 752 | 752 | 752 | 8.69 | 0 | 0 | 9.21 | 9.46 | 0 | 0 | 9.03 | 8.68 | 0 | 0 | 8.71 | 8.77 | 0 | 8.9 | 0 | 0 | 8.66 | 8.64 | 0 | 39095.38 | 2022/05/29 04:58:17 | 2022/05/28 18:06:38 | 3983.17 | 3996.17 | 4012.41 | 3964.95 | 3950.51 | 3948.58 | 4041.98 | 4062.45 | 4009.53 | 4025.59 | 14898.71 | 39092.49 | 0 | 39995.34 | 0
4641 | VNM - Đà Nẵng - Nhà Máy | /BCG Energy | 1020C0058922/EM001020C0058922 | 2022-05-29 11:20:00 | 32.6 | 50.4 | 2.2 | N/A | 12.205 | 888.7 | Online | 1020C0058922/INVT_04 | Grid connected | 397.7 | 396.3 | 394.5 | 231.6 | 228.9 | 227.6 | 104.263 | 104.344 | 104.107 | 97.98 | 68.6 | 0.999 | 50.07 | 71.865 | -0.713 | 335.22 | 73.377 | 740.8 | 740.8 | 740.8 | 740.8 | 740.2 | 740.2 | 740.5 | 740.5 | 739.6 | 739.6 | 739.6 | 739.6 | 740.4 | 740.4 | 740.8 | 740.8 | 740.1 | 740.1 | 740.2 | 740.2 | 9.96 | 0 | 0 | 10.39 | 10.35 | 0 | 0 | 9.92 | 9.61 | 0 | 0 | 9.51 | 9.44 | 0 | 9.56 | 0 | 0 | 9.31 | 9.35 | 0 | 39101.36 | 2022/05/29 04:58:17 | 2022/05/28 18:06:38 | 3983.8 | 3996.82 | 4013.05 | 3965.56 | 3951.1 | 3949.16 | 4042.56 | 4063.06 | 4010.11 | 4026.18 | 14904.7 | 39098.48 | 0 | 40001.4 | 0
4642 | VNM - Đà Nẵng - Nhà Máy | /BCG Energy | 1020C0058922/EM001020C0058922 | 2022-05-29 11:25:00 | 32 | 49.6 | 3 | N/A | 12.47 | 970.6 | Online | 1020C0058922/INVT_04 | Grid connected | 397.5 | 396.4 | 395.3 | 231.9 | 229 | 228.6 | 85.294 | 85.364 | 85.199 | 98.43 | 68 | 0.999 | 49.94 | 58.757 | -0.232 | 341.19 | 59.694 | 762.8 | 762.8 | 762.9 | 762.9 | 762.3 | 762.3 | 762.6 | 762.6 | 761.6 | 761.6 | 761.6 | 761.6 | 762.4 | 762.4 | 762.8 | 762.8 | 762.2 | 762.2 | 762.2 | 762.2 | 9.25 | 0 | 0 | 10.05 | 8.57 | 0 | 0 | 8.06 | 6.8 | 0 | 0 | 6.72 | 6.77 | 0 | 7.02 | 0 | 0 | 6.69 | 6.77 | 0 | 39107.33 | 2022/05/29 04:58:17 | 2022/05/28 18:06:38 | 3984.4 | 3997.45 | 4013.69 | 3966.18 | 3951.69 | 3949.75 | 4043.17 | 4063.67 | 4010.72 | 4026.77 | 14910.6 | 39104.38 | 0 | 40007.49 | 0
4643 | VNM - Đà Nẵng - Nhà Máy | /BCG Energy | 1020C0058922/EM001020C0058922 | 2022-05-29 11:30:00 | 32.4 | 46.5 | 1.7 | N/A | 12.702 | 543.7 | Online | 1020C0058922/INVT_04 | Grid connected | 397.3 | 395.2 | 393.1 | 231.1 | 229 | 228.6 | 87.153 | 87.447 | 87.208 | 98.41 | 67.8 | 0.999 | 50.02 | 59.899 | -0.319 | 347.29 | 60.873 | 644.6 | 644.6 | 665.7 | 665.7 | 651.9 | 651.9 | 654.7 | 654.7 | 661.1 | 661.1 | 645.1 | 645.1 | 653.5 | 653.5 | 649.1 | 649.1 | 648.4 | 648.4 | 653.5 | 653.5 | 9.47 | 0 | 0 | 9.49 | 9.23 | 0 | 0 | 9.08 | 9.08 | 0 | 0 | 9.39 | 9.45 | 0 | 9.52 | 0 | 0 | 9.56 | 9.47 | 0 | 39113.48 | 2022/05/29 04:58:17 | 2022/05/28 18:06:38 | 3985.06 | 3998.11 | 4014.33 | 3966.8 | 3952.3 | 3950.36 | 4043.79 | 4064.29 | 4011.33 | 4027.4 | 14916.81 | 39110.59 | 0 | 40013.77 | 0
4644 | VNM - Đà Nẵng - Nhà Máy | /BCG Energy | 1020C0058922/EM001020C0058922 | 2022-05-29 11:35:00 | 32.2 | 43.5 | 2.4 | N/A | 12.869 | 534.7 | Online | 1020C0058922/INVT_04 | Grid connected | 396.3 | 394.2 | 393.1 | 230.1 | 228 | 227.5 | 86.193 | 86.486 | 86.196 | 98.38 | 67.2 | 0.999 | 50.12 | 59.137 | 0.106 | 352.28 | 60.123 | 667.7 | 667.7 | 660.5 | 660.5 | 681 | 681 | 668.6 | 668.6 | 664 | 664 | 669 | 669 | 659.4 | 659.4 | 661.2 | 661.2 | 664.4 | 664.4 | 660.2 | 660.2 | 9.37 | 0 | 0 | 9.7 | 8.76 | 0 | 0 | 8.67 | 8.78 | 0 | 0 | 8.55 | 8.85 | 0 | 9.01 | 0 | 0 | 8.85 | 9.03 | 0 | 39118.42 | 2022/05/29 04:58:17 | 2022/05/28 18:06:38 | 3985.57 | 3998.64 | 4014.83 | 3967.29 | 3952.79 | 3950.86 | 4044.29 | 4064.8 | 4011.83 | 4027.89 | 14921.74 | 39115.52 | 0 | 40018.79 | 0
4645 | VNM - Đà Nẵng - Nhà Máy | /BCG Energy | 1020C0058922/EM001020C0058922 | 2022-05-29 11:40:00 | 32 | 45.3 | 2.5 | N/A | 13.076 | 1030.6 | Online | 1020C0058922/INVT_04 | Grid connected | 395.4 | 393.2 | 392.4 | 230 | 228 | 226.5 | 107.459 | 107.616 | 107.483 | 98.25 | 66.3 | 0.999 | 50.21 | 73.415 | -0.649 | 357.9 | 74.768 | 783.3 | 783.3 | 783.3 | 783.3 | 783.1 | 783.1 | 783.4 | 783.4 | 782.1 | 782.1 | 782.1 | 782.1 | 782.9 | 782.9 | 783.4 | 783.4 | 782.7 | 782.7 | 782.7 | 782.7 | 9.08 | 0 | 0 | 9.73 | 10.13 | 0 | 0 | 9.79 | 9.29 | 0 | 0 | 9.22 | 9.35 | 0 | 9.62 | 0 | 0 | 9.21 | 9.26 | 0 | 39124.04 | 2022/05/29 04:58:17 | 2022/05/28 18:06:38 | 3986.16 | 3999.23 | 4015.39 | 3967.84 | 3953.36 | 3951.42 | 4044.87 | 4065.38 | 4012.41 | 4028.48 | 14927.38 | 39121.16 | 0 | 40024.54 | 0
4646 | VNM - Đà Nẵng - Nhà Máy | /BCG Energy | 1020C0058922/EM001020C0058922 | 2022-05-29 11:45:00 | 33.2 | 49 | 3.9 | N/A | 13.3 | 1083.3 | Online | 1020C0058922/INVT_04 | Grid connected | 396.6 | 394.1 | 392.9 | 231.1 | 226.9 | 226.5 | 149.924 | 150.43 | 150.108 | 98.06 | 65.7 | 0.999 | 49.97 | 102.806 | -1.57 | 364.05 | 104.84 | 724 | 724 | 728 | 728 | 719.1 | 719.1 | 719.1 | 719.1 | 719.5 | 719.5 | 719.5 | 719.5 | 719.8 | 719.8 | 721.8 | 721.8 | 719 | 719 | 721.7 | 721.7 | 14.28 | 0 | 0 | 14.52 | 14.67 | 0 | 0 | 14.43 | 14.27 | 0 | 0 | 14.25 | 14.6 | 0 | 14.58 | 0 | 0 | 14.6 | 14.43 | 0 | 39130.19 | 2022/05/29 04:58:17 | 2022/05/28 18:06:38 | 3986.81 | 3999.89 | 4016.01 | 3968.46 | 3953.97 | 3952.04 | 4045.5 | 4066.01 | 4013.03 | 4029.1 | 14933.56 | 39127.34 | 0 | 40030.82 | 0
4647 | VNM - Đà Nẵng - Nhà Máy | /BCG Energy | 1020C0058922/EM001020C0058922 | 2022-05-29 11:50:00 | 32.9 | 51.5 | 2.7 | N/A | 13.608 | 991.1 | Online | 1020C0058922/INVT_04 | Grid connected | 397.4 | 396 | 395.2 | 233.1 | 229.1 | 228.6 | 139.766 | 140.007 | 139.732 | 98.09 | 66.5 | 0.999 | 49.96 | 96.305 | -1.388 | 371.46 | 98.181 | 701 | 701 | 705.5 | 705.5 | 694.3 | 694.3 | 694.8 | 694.8 | 695.3 | 695.3 | 695.1 | 695.1 | 695.6 | 695.6 | 697.4 | 697.4 | 694.7 | 694.7 | 697.6 | 697.6 | 13.99 | 0 | 0 | 14.07 | 14.21 | 0 | 0 | 13.97 | 13.96 | 0 | 0 | 13.95 | 14.13 | 0 | 14.21 | 0 | 0 | 14.23 | 13.98 | 0 | 39137.6 | 2022/05/29 04:58:17 | 2022/05/28 18:06:38 | 3987.57 | 4000.67 | 4016.77 | 3969.2 | 3954.73 | 3952.78 | 4046.26 | 4066.78 | 4013.79 | 4029.85 | 14940.94 | 39134.72 | 0 | 40038.4 | 0
4648 | VNM - Đà Nẵng - Nhà Máy | /BCG Energy | 1020C0058922/EM001020C0058922 | 2022-05-29 11:55:00 | 32.9 | 50.1 | 2.4 | N/A | 13.9 | 968.6 | Online | 1020C0058922/INVT_04 | Grid connected | 400.6 | 397.7 | 396.9 | 233.6 | 230.1 | 228.7 | 117.303 | 117.465 | 117.23 | 97.43 | 67.3 | 0.999 | 50.04 | 81.328 | 3.418 | 378.51 | 83.473 | 727.2 | 727.2 | 727.2 | 727.2 | 726.6 | 726.6 | 726.9 | 726.9 | 726 | 726 | 726.1 | 726.1 | 726.7 | 726.7 | 727.2 | 727.2 | 726.5 | 726.5 | 726.6 | 726.6 | 11.72 | 0 | 0 | 12.28 | 11.3 | 0 | 0 | 10.99 | 10.86 | 0 | 0 | 10.82 | 10.89 | 0 | 11.09 | 0 | 0 | 10.83 | 10.81 | 0 | 39144.65 | 2022/05/29 04:58:17 | 2022/05/28 18:06:38 | 3988.31 | 4001.42 | 4017.5 | 3969.9 | 3955.44 | 3953.47 | 4046.97 | 4067.49 | 4014.5 | 4030.55 | 14947.92 | 39141.7 | 0 | 40045.55 | 0
4649 | VNM - Đà Nẵng - Nhà Máy | /BCG Energy | 1020C0058922/EM001020C0058922 | 2022-05-29 12:00:00 | 32.5 | 50.1 | 2.9 | N/A | 14.19 | 959.8 | Online | 1020C0058922/INVT_04 | Grid connected | 400.3 | 397.6 | 396.6 | 232.7 | 229.2 | 228.7 | 125.904 | 125.997 | 125.803 | 98.01 | 67.9 | 0.999 | 49.93 | 87.003 | 2.288 | 385.29 | 88.769 | 717.2 | 717.2 | 720.1 | 720.1 | 711.1 | 711.1 | 710.2 | 710.2 | 706.4 | 706.4 | 706.5 | 706.5 | 707.7 | 707.7 | 708.8 | 708.8 | 706.1 | 706.1 | 708.4 | 708.4 | 12.35 | 0 | 0 | 12.37 | 12.42 | 0 | 0 | 12.21 | 12.21 | 0 | 0 | 12.19 | 12.36 | 0 | 12.44 | 0 | 0 | 12.43 | 12.23 | 0 | 39151.43 | 2022/05/29 04:58:17 | 2022/05/28 18:06:38 | 3989.02 | 4002.15 | 4018.19 | 3970.58 | 3956.1 | 3954.14 | 4047.65 | 4068.17 | 4015.17 | 4031.22 | 14954.78 | 39148.56 | 0 | 40052.39 | 0
4650 | VNM - Đà Nẵng - Nhà Máy | /BCG Energy | 1020C0058922/EM001020C0058922 | 2022-05-29 12:05:00 | 32.7 | 51.4 | 3.7 | N/A | 14.476 | 953.3 | Online | 1020C0058922/INVT_04 | Grid connected | 399.6 | 397.2 | 395.6 | 233.1 | 229.7 | 229 | 124.041 | 124.16 | 123.876 | 98.38 | 68.3 | 0.999 | 49.88 | 85.666 | 2.036 | 392.41 | 87.077 | 720.9 | 720.9 | 722.7 | 722.7 | 714.2 | 714.2 | 714.1 | 714.1 | 712.2 | 712.2 | 712.2 | 712.2 | 713.2 | 713.2 | 715.1 | 715.1 | 711.6 | 711.6 | 713.4 | 713.4 | 12.11 | 0 | 0 | 12.41 | 12.13 | 0 | 0 | 11.92 | 11.93 | 0 | 0 | 11.91 | 12.08 | 0 | 12.14 | 0 | 0 | 12.13 | 11.94 | 0 | 39158.55 | 2022/05/29 04:58:17 | 2022/05/28 18:06:38 | 3989.75 | 4002.9 | 4018.91 | 3971.29 | 3956.81 | 3954.84 | 4048.36 | 4068.9 | 4015.88 | 4031.93 | 14961.9 | 39155.68 | 0 | 40059.57 | 0
4651 | VNM - Đà Nẵng - Nhà Máy | /BCG Energy | 1020C0058922/EM001020C0058922 | 2022-05-29 12:10:00 | 32.5 | 50.5 | 3.7 | N/A | 14.762 | 952.8 | Online | 1020C0058922/INVT_04 | Grid connected | 399.3 | 397.2 | 396.5 | 232.8 | 229.9 | 229 | 135.14 | 135.36 | 135.167 | 98.09 | 68.7 | 0.999 | 49.97 | 93.293 | -2.516 | 399.34 | 95.022 | 696.6 | 696.6 | 696.5 | 696.5 | 690.3 | 690.3 | 689.2 | 689.2 | 687.4 | 687.4 | 687.6 | 687.6 | 688 | 688 | 690.1 | 690.1 | 687.5 | 687.5 | 690.4 | 690.4 | 13.72 | 0 | 0 | 14.06 | 13.67 | 0 | 0 | 13.45 | 13.46 | 0 | 0 | 13.45 | 13.61 | 0 | 13.67 | 0 | 0 | 13.7 | 13.44 | 0 | 39165.48 | 2022/05/29 04:58:17 | 2022/05/28 18:06:38 | 3990.48 | 4003.64 | 4019.62 | 3971.98 | 3957.5 | 3955.53 | 4049.06 | 4069.6 | 4016.57 | 4032.62 | 14968.83 | 39162.61 | 0 | 40066.6 | 0
4652 | VNM - Đà Nẵng - Nhà Máy | /BCG Energy | 1020C0058922/EM001020C0058922 | 2022-05-29 12:15:00 | 33.7 | 51 | 2.6 | N/A | 15.049 | 956.3 | Online | 1020C0058922/INVT_04 | Grid connected | 400.5 | 397.3 | 396.4 | 233.9 | 229.8 | 229.1 | 128.328 | 128.486 | 128.267 | 98.2 | 68.9 | 0.999 | 50.03 | 88.927 | 1.242 | 406.2 | 90.566 | 707.4 | 707.4 | 707.3 | 707.3 | 706.6 | 706.6 | 707.1 | 707.1 | 706.1 | 706.1 | 706 | 706 | 706.8 | 706.8 | 707.3 | 707.3 | 706.7 | 706.7 | 706.8 | 706.8 | 13.02 | 0 | 0 | 13.41 | 12.85 | 0 | 0 | 12.54 | 12.45 | 0 | 0 | 12.4 | 12.51 | 0 | 12.7 | 0 | 0 | 12.56 | 12.49 | 0 | 39172.34 | 2022/05/29 04:58:17 | 2022/05/28 18:06:38 | 3991.21 | 4004.39 | 4020.34 | 3972.67 | 3958.19 | 3956.21 | 4049.76 | 4070.3 | 4017.27 | 4033.3 | 14975.69 | 39169.47 | 0 | 40073.64 | 0
4653 | VNM - Đà Nẵng - Nhà Máy | /BCG Energy | 1020C0058922/EM001020C0058922 | 2022-05-29 12:20:00 | 33.3 | 51.9 | 1.9 | N/A | 15.333 | 957.2 | Online | 1020C0058922/INVT_04 | Grid connected | 401.1 | 398.3 | 397.9 | 232.8 | 229.8 | 229.1 | 114.584 | 114.801 | 114.623 | 98.26 | 68.9 | 0.999 | 50.07 | 79.464 | 0.114 | 412.92 | 80.945 | 731 | 731 | 731 | 731 | 730.4 | 730.4 | 730.7 | 730.7 | 729.8 | 729.8 | 729.8 | 729.8 | 730.5 | 730.5 | 731 | 731 | 730.3 | 730.3 | 730.3 | 730.3 | 11.02 | 0 | 0 | 11.48 | 11.12 | 0 | 0 | 10.75 | 10.77 | 0 | 0 | 10.63 | 10.61 | 0 | 10.78 | 0 | 0 | 10.48 | 10.48 | 0 | 39179.06 | 2022/05/29 04:58:17 | 2022/05/28 18:06:38 | 3991.92 | 4005.11 | 4021.03 | 3973.34 | 3958.86 | 3956.87 | 4050.43 | 4070.99 | 4017.93 | 4033.97 | 14982.41 | 39176.19 | 0 | 40080.45 | 0
4654 | VNM - Đà Nẵng - Nhà Máy | /BCG Energy | 1020C0058922/EM001020C0058922 | 2022-05-29 12:25:00 | 33.1 | 52 | 5.2 | N/A | 15.624 | 973.3 | Online | 1020C0058922/INVT_04 | Grid connected | 400.9 | 399.2 | 397.8 | 233.8 | 230.9 | 230.3 | 123.254 | 123.447 | 123.215 | 98.24 | 68.7 | 0.999 | 49.95 | 85.606 | 0.469 | 419.47 | 87.14 | 721.1 | 721.1 | 721.1 | 721.1 | 720.5 | 720.5 | 720.9 | 720.9 | 720 | 720 | 719.9 | 719.9 | 720.7 | 720.7 | 721.2 | 721.2 | 720.5 | 720.5 | 720.5 | 720.5 | 12.02 | 0 | 0 | 12.5 | 12.29 | 0 | 0 | 11.96 | 12.02 | 0 | 0 | 11.9 | 11.89 | 0 | 12.05 | 0 | 0 | 11.78 | 11.73 | 0 | 39185.61 | 2022/05/29 04:58:17 | 2022/05/28 18:06:38 | 3992.58 | 4005.81 | 4021.7 | 3974 | 3959.52 | 3957.52 | 4051.08 | 4071.64 | 4018.57 | 4034.61 | 14988.88 | 39182.66 | 0 | 40087.03 | 0
4655 | VNM - Đà Nẵng - Nhà Máy | /BCG Energy | 1020C0058922/EM001020C0058922 | 2022-05-29 12:30:00 | 32 | 50.6 | 3.7 | N/A | 15.92 | 1010.8 | Online | 1020C0058922/INVT_04 | Grid connected | 399.6 | 397 | 396.5 | 233.2 | 229.5 | 229.1 | 125.561 | 125.733 | 125.478 | 97.97 | 68.3 | 0.999 | 50 | 86.746 | -1.599 | 425.7 | 88.543 | 723.3 | 723.3 | 723.2 | 723.2 | 722.6 | 722.6 | 723 | 723 | 722.1 | 722.1 | 722 | 722 | 722.8 | 722.8 | 723.3 | 723.3 | 722.6 | 722.6 | 722.7 | 722.7 | 12.27 | 0 | 0 | 12.82 | 12.47 | 0 | 0 | 12.09 | 12.05 | 0 | 0 | 11.94 | 11.97 | 0 | 12.15 | 0 | 0 | 11.91 | 11.89 | 0 | 39191.91 | 2022/05/29 04:58:17 | 2022/05/28 18:06:38 | 3993.23 | 4006.48 | 4022.37 | 3974.63 | 3960.17 | 3958.14 | 4051.71 | 4072.29 | 4019.19 | 4035.23 | 14995.11 | 39188.89 | 0 | 40093.44 | 0
4656 | VNM - Đà Nẵng - Nhà Máy | /BCG Energy | 1020C0058922/EM001020C0058922 | 2022-05-29 12:35:00 | 32.2 | 46.8 | 2.7 | N/A | 16.169 | 287.1 | Online | 1020C0058922/INVT_04 | Grid connected | 397.7 | 397.3 | 395.8 | 231.4 | 229.5 | 230.1 | 54.378 | 54.517 | 54.425 | 98.46 | 68.1 | 0.999 | 49.86 | 37.526 | -0.294 | 432.02 | 38.12 | 640.2 | 640.2 | 645.4 | 645.4 | 693 | 693 | 668.3 | 668.3 | 640.4 | 640.4 | 662.9 | 662.9 | 645 | 645 | 640.8 | 640.8 | 648.7 | 648.7 | 647.5 | 647.5 | 4.9 | 0 | 0 | 4.84 | 6.08 | 0 | 0 | 6.15 | 6.16 | 0 | 0 | 5.84 | 6.04 | 0 | 6.27 | 0 | 0 | 6.08 | 6.17 | 0 | 39198.16 | 2022/05/29 04:58:17 | 2022/05/28 18:06:38 | 3993.85 | 4007.13 | 4023.01 | 3975.26 | 3960.8 | 3958.77 | 4052.36 | 4072.93 | 4019.82 | 4035.85 | 15001.43 | 39195.21 | 0 | 40099.78 | 0
4657 | VNM - Đà Nẵng - Nhà Máy | /BCG Energy | 1020C0058922/EM001020C0058922 | 2022-05-29 12:40:00 | 32.6 | 44.4 | 3.1 | N/A | 16.33 | 782.6 | Online | 1020C0058922/INVT_04 | Grid connected | 400.6 | 398.4 | 397.7 | 232.6 | 229.5 | 229.1 | 96.832 | 97.11 | 96.813 | 98.3 | 67.5 | 0.999 | 49.78 | 67.154 | 0.196 | 436.79 | 68.316 | 662.6 | 662.6 | 667.5 | 667.5 | 675 | 675 | 655.3 | 655.3 | 642.5 | 642.5 | 645.6 | 645.6 | 659.4 | 659.4 | 642.3 | 642.3 | 671.5 | 671.5 | 672.2 | 672.2 | 13.02 | 0 | 0 | 12.97 | 10.17 | 0 | 0 | 10.61 | 8.82 | 0 | 0 | 9 | 9.16 | 0 | 9.71 | 0 | 0 | 9.52 | 9.83 | 0 | 39202.93 | 2022/05/29 04:58:17 | 2022/05/28 18:06:38 | 3994.33 | 4007.61 | 4023.49 | 3975.73 | 3961.3 | 3959.26 | 4052.85 | 4073.42 | 4020.31 | 4036.35 | 15006.26 | 39200.04 | 0 | 40104.65 | 0
4658 | VNM - Đà Nẵng - Nhà Máy | /BCG Energy | 1020C0058922/EM001020C0058922 | 2022-05-29 12:45:00 | 33.4 | 49.3 | 1.8 | N/A | 16.59 | 931.9 | Online | 1020C0058922/INVT_04 | Grid connected | 400.7 | 399.3 | 398 | 233.7 | 230.6 | 230.1 | 143.662 | 144.13 | 143.742 | 98.09 | 67.1 | 1 | 50.12 | 99.786 | -0.887 | 443.84 | 101.687 | 649.1 | 649.1 | 658.9 | 658.9 | 651.5 | 651.5 | 653.1 | 653.1 | 654.6 | 654.6 | 662.8 | 662.8 | 660.5 | 660.5 | 647.2 | 647.2 | 655.9 | 655.9 | 647.4 | 647.4 | 15.55 | 0 | 0 | 15.64 | 15.2 | 0 | 0 | 15.07 | 15.45 | 0 | 0 | 15.31 | 15.45 | 0 | 16.03 | 0 | 0 | 15.72 | 15.87 | 0 | 39209.98 | 2022/05/29 04:58:17 | 2022/05/28 18:06:38 | 3995.07 | 4008.35 | 4024.2 | 3976.44 | 3961.99 | 3959.96 | 4053.57 | 4074.14 | 4021.03 | 4037.06 | 15013.35 | 39207.13 | 0 | 40111.81 | 0
4659 | VNM - Đà Nẵng - Nhà Máy | /BCG Energy | 1020C0058922/EM001020C0058922 | 2022-05-29 12:50:00 | 33 | 50.4 | 1.7 | N/A | 16.869 | 928.4 | Online | 1020C0058922/INVT_04 | Grid connected | 399.1 | 397.3 | 396.8 | 232.6 | 229.6 | 228.9 | 91.504 | 91.631 | 91.397 | 98.14 | 67.5 | 1 | 49.97 | 63.204 | 0.275 | 450.17 | 64.402 | 760.2 | 760.2 | 760.3 | 760.3 | 759.7 | 759.7 | 760.1 | 760.1 | 759.1 | 759.1 | 759.1 | 759.1 | 759.9 | 759.9 | 760.4 | 760.4 | 759.7 | 759.7 | 759.7 | 759.7 | 8.54 | 0 | 0 | 9.01 | 8.72 | 0 | 0 | 8.36 | 8.19 | 0 | 0 | 8.06 | 8.03 | 0 | 8.18 | 0 | 0 | 7.93 | 7.96 | 0 | 39216.31 | 2022/05/29 04:58:17 | 2022/05/28 18:06:38 | 3995.72 | 4009.04 | 4024.85 | 3977.06 | 3962.64 | 3960.58 | 4054.21 | 4074.78 | 4021.65 | 4037.69 | 15019.64 | 39213.42 | 0 | 40118.22 | 0
4660 | VNM - Đà Nẵng - Nhà Máy | /BCG Energy | 1020C0058922/EM001020C0058922 | 2022-05-29 12:55:00 | 32.6 | 49.7 | 5 | N/A | 17.15 | 969.7 | Online | 1020C0058922/INVT_04 | Grid connected | 398.8 | 397.3 | 396.4 | 231.8 | 228.4 | 228.9 | 97.083 | 97.26 | 97.081 | 97.55 | 67.5 | 0.999 | 50.05 | 67.011 | 1.53 | 456.35 | 68.694 | 755.8 | 755.8 | 755.9 | 755.9 | 755.3 | 755.3 | 755.6 | 755.6 | 754.7 | 754.7 | 754.6 | 754.6 | 755.4 | 755.4 | 755.9 | 755.9 | 755.2 | 755.2 | 755.2 | 755.2 | 9.2 | 0 | 0 | 9.77 | 9.29 | 0 | 0 | 8.98 | 8.49 | 0 | 0 | 8.4 | 8.38 | 0 | 8.55 | 0 | 0 | 8.35 | 8.39 | 0 | 39222.55 | 2022/05/29 04:58:17 | 2022/05/28 18:06:38 | 3996.38 | 4009.72 | 4025.5 | 3977.69 | 3963.26 | 3961.21 | 4054.83 | 4075.41 | 4022.27 | 4038.32 | 15025.82 | 39219.6 | 0 | 40124.59 | 0
4661 | VNM - Đà Nẵng - Nhà Máy | /BCG Energy | 1020C0058922/EM001020C0058922 | 2022-05-29 13:00:00 | 32.3 | 47.6 | 4.9 | N/A | 17.397 | 927.3 | Online | 1020C0058922/INVT_04 | Grid connected | 396.5 | 394.2 | 393.5 | 231.2 | 228.3 | 228.3 | 119.502 | 119.607 | 119.432 | 97.97 | 67.7 | 0.999 | 50.17 | 81.984 | -0.154 | 462.9 | 83.717 | 732.5 | 732.5 | 732.4 | 732.4 | 731.8 | 731.8 | 732.2 | 732.2 | 730.5 | 730.5 | 731.3 | 731.3 | 731.9 | 731.9 | 732.4 | 732.4 | 731.8 | 731.8 | 731.8 | 731.8 | 11.63 | 0 | 0 | 12.12 | 11.5 | 0 | 0 | 11.2 | 10.93 | 0 | 0 | 11.02 | 11.01 | 0 | 11.16 | 0 | 0 | 11.05 | 11.04 | 0 | 39229.04 | 2022/05/29 04:58:17 | 2022/05/28 18:06:38 | 3997.06 | 4010.4 | 4026.16 | 3978.34 | 3963.91 | 3961.86 | 4055.49 | 4076.07 | 4022.92 | 4038.97 | 15032.38 | 39226.16 | 0 | 40131.18 | 0
4662 | VNM - Đà Nẵng - Nhà Máy | /BCG Energy | 1020C0058922/EM001020C0058922 | 2022-05-29 13:05:00 | 32.1 | 48.4 | 2.8 | N/A | 17.671 | 909.6 | Online | 1020C0058922/INVT_04 | Grid connected | 395.6 | 394 | 393.4 | 231.1 | 227 | 227.3 | 104.242 | 104.251 | 104.066 | 97.82 | 67.9 | 0.999 | 50.1 | 71.104 | 1.185 | 470.35 | 72.689 | 735.5 | 735.5 | 736.5 | 736.5 | 731.5 | 731.5 | 732.2 | 732.2 | 732.6 | 732.6 | 733 | 733 | 733.7 | 733.7 | 734.3 | 734.3 | 733.3 | 733.3 | 734.2 | 734.2 | 10.8 | 0 | 0 | 11.25 | 10.79 | 0 | 0 | 10.45 | 10.08 | 0 | 0 | 10.11 | 10.19 | 0 | 10.33 | 0 | 0 | 10.16 | 10.14 | 0 | 39236.56 | 2022/05/29 04:58:17 | 2022/05/28 18:06:38 | 3997.83 | 4011.2 | 4026.92 | 3979.09 | 3964.67 | 3962.61 | 4056.26 | 4076.85 | 4023.7 | 4039.74 | 15039.83 | 39233.61 | 0 | 40138.87 | 0
4663 | VNM - Đà Nẵng - Nhà Máy | /BCG Energy | 1020C0058922/EM001020C0058922 | 2022-05-29 13:10:00 | 32.3 | 48.3 | 2.4 | N/A | 17.94 | 882.6 | Online | 1020C0058922/INVT_04 | Grid connected | 398.4 | 396.6 | 395.9 | 233.2 | 229.1 | 229.3 | 132.879 | 133.123 | 132.831 | 98.26 | 68.9 | 0.999 | 50.07 | 91.762 | 1.327 | 477.73 | 93.454 | 692.2 | 692.2 | 696.6 | 696.6 | 680.8 | 680.8 | 674.4 | 674.4 | 683.7 | 683.7 | 685.1 | 685.1 | 684.5 | 684.5 | 685.8 | 685.8 | 683.2 | 683.2 | 688.2 | 688.2 | 13.55 | 0 | 0 | 13.61 | 13.51 | 0 | 0 | 13.53 | 13.53 | 0 | 0 | 13.51 | 13.7 | 0 | 13.78 | 0 | 0 | 13.78 | 13.55 | 0 | 39243.87 | 2022/05/29 04:58:17 | 2022/05/28 18:06:38 | 3998.59 | 4011.97 | 4027.66 | 3979.81 | 3965.4 | 3963.34 | 4057.01 | 4077.59 | 4024.44 | 4040.48 | 15047.14 | 39240.92 | 0 | 40146.29 | 0
4664 | VNM - Đà Nẵng - Nhà Máy | /BCG Energy | 1020C0058922/EM001020C0058922 | 2022-05-29 13:15:00 | 31.8 | 47.8 | 4.6 | N/A | 18.202 | 873.3 | Online | 1020C0058922/INVT_04 | Grid connected | 393.5 | 392.9 | 392.1 | 229.9 | 226.9 | 226.1 | 91.881 | 92.033 | 91.843 | 98.44 | 69.3 | 0.999 | 49.98 | 62.701 | 0.097 | 484.6 | 63.695 | 760.4 | 760.4 | 760.5 | 760.5 | 759.9 | 759.9 | 760.3 | 760.3 | 759.3 | 759.3 | 759.3 | 759.3 | 760.1 | 760.1 | 760.6 | 760.6 | 759.9 | 759.9 | 759.8 | 759.8 | 8.51 | 0 | 0 | 8.93 | 8.8 | 0 | 0 | 8.48 | 8.24 | 0 | 0 | 8.23 | 8.13 | 0 | 8.31 | 0 | 0 | 7.95 | 8.05 | 0 | 39250.74 | 2022/05/29 04:58:17 | 2022/05/28 18:06:38 | 3999.31 | 4012.7 | 4028.36 | 3980.5 | 3966.1 | 3964.03 | 4057.71 | 4078.31 | 4025.13 | 4041.18 | 15054.08 | 39247.86 | 0 | 40153.33 | 0
4665 | VNM - Đà Nẵng - Nhà Máy | /BCG Energy | 1020C0058922/EM001020C0058922 | 2022-05-29 13:20:00 | 32.3 | 46.7 | 4.6 | N/A | 18.463 | 860.1 | Online | 1020C0058922/INVT_04 | Grid connected | 393.1 | 391.5 | 390.8 | 229.4 | 225.9 | 226 | 121.3 | 121.488 | 121.266 | 97.84 | 69.3 | 0.999 | 50.04 | 82.469 | -1.921 | 490.77 | 84.238 | 723.9 | 723.9 | 723.8 | 723.8 | 723.2 | 723.2 | 723.6 | 723.6 | 722.7 | 722.7 | 722.7 | 722.7 | 723.4 | 723.4 | 723.9 | 723.9 | 723.2 | 723.2 | 723.4 | 723.4 | 11.65 | 0 | 0 | 11.98 | 11.36 | 0 | 0 | 11.19 | 11.35 | 0 | 0 | 11.39 | 11.43 | 0 | 11.54 | 0 | 0 | 11.34 | 11.3 | 0 | 39256.98 | 2022/05/29 04:58:17 | 2022/05/28 18:06:38 | 3999.87 | 4013.28 | 4028.92 | 3981.05 | 3966.65 | 3964.58 | 4058.27 | 4078.86 | 4025.68 | 4041.73 | 15060.33 | 39254.11 | 0 | 40159.61 | 0
4666 | VNM - Đà Nẵng - Nhà Máy | /BCG Energy | 1020C0058922/EM001020C0058922 | 2022-05-29 13:25:00 | 31.8 | 47.3 | 3.7 | N/A | 18.718 | 851 | Online | 1020C0058922/INVT_04 | Grid connected | 393.1 | 391.7 | 391.8 | 229.8 | 225.8 | 226.1 | 111.619 | 111.738 | 111.55 | 97.81 | 68.9 | 0.999 | 50.08 | 76.192 | 0.604 | 496.78 | 77.898 | 736.6 | 736.6 | 736.6 | 736.6 | 736 | 736 | 736.3 | 736.3 | 735.4 | 735.4 | 735.4 | 735.4 | 736.2 | 736.2 | 736.6 | 736.6 | 735.9 | 735.9 | 736 | 736 | 10.57 | 0 | 0 | 10.95 | 10.47 | 0 | 0 | 10.26 | 10.35 | 0 | 0 | 10.37 | 10.36 | 0 | 10.43 | 0 | 0 | 10.19 | 10.19 | 0 | 39262.92 | 2022/05/29 04:58:17 | 2022/05/28 18:06:38 | 4000.56 | 4013.99 | 4029.6 | 3981.71 | 3967.32 | 3965.24 | 4058.94 | 4079.53 | 4026.34 | 4042.39 | 15066.26 | 39260.04 | 0 | 40165.62 | 0
4667 | VNM - Đà Nẵng - Nhà Máy | /BCG Energy | 1020C0058922/EM001020C0058922 | 2022-05-29 13:30:00 | 32.4 | 47 | 2.4 | N/A | 18.973 | 842.3 | Online | 1020C0058922/INVT_04 | Grid connected | 391 | 391.4 | 389.5 | 229.5 | 226.8 | 226.1 | 112.184 | 112.324 | 112.049 | 97.93 | 68.5 | 0.999 | 49.99 | 76.264 | -0.471 | 502.66 | 77.876 | 730.8 | 730.8 | 730.8 | 730.8 | 730.2 | 730.2 | 730.6 | 730.6 | 729.7 | 729.7 | 729.7 | 729.7 | 730.4 | 730.4 | 730.9 | 730.9 | 730.1 | 730.1 | 730.3 | 730.3 | 11.02 | 0 | 0 | 11.33 | 10.86 | 0 | 0 | 10.67 | 10.75 | 0 | 0 | 10.8 | 10.86 | 0 | 10.92 | 0 | 0 | 10.77 | 10.72 | 0 | 39268.8 | 2022/05/29 04:58:17 | 2022/05/28 18:06:38 | 4001.17 | 4014.62 | 4030.21 | 3982.3 | 3967.91 | 3965.83 | 4059.53 | 4080.14 | 4026.91 | 4042.96 | 15072.11 | 39265.89 | 0 | 40171.58 | 0
4668 | VNM - Đà Nẵng - Nhà Máy | /BCG Energy | 1020C0058922/EM001020C0058922 | 2022-05-29 13:35:00 | 31.7 | 47.1 | 2.4 | N/A | 19.223 | 832.5 | Online | 1020C0058922/INVT_04 | Grid connected | 391.8 | 391.4 | 390.7 | 229.5 | 226.7 | 226.1 | 110.312 | 110.408 | 110.221 | 97.63 | 68.1 | 0.999 | 50.05 | 75.133 | 0.597 | 508.32 | 76.925 | 736.2 | 736.2 | 736.2 | 736.2 | 735.6 | 735.6 | 736 | 736 | 735.1 | 735.1 | 735.1 | 735.1 | 735.8 | 735.8 | 736.3 | 736.3 | 735.6 | 735.6 | 735.7 | 735.7 | 10.45 | 0 | 0 | 10.9 | 10.29 | 0 | 0 | 10.13 | 10.21 | 0 | 0 | 10.19 | 10.23 | 0 | 10.3 | 0 | 0 | 10.12 | 10.13 | 0 | 39274.46 | 2022/05/29 04:58:17 | 2022/05/28 18:06:38 | 4001.71 | 4015.19 | 4030.74 | 3982.82 | 3968.43 | 3966.36 | 4060.06 | 4080.66 | 4027.43 | 4043.48 | 15077.78 | 39271.56 | 0 | 40177.37 | 0
4669 | VNM - Đà Nẵng - Nhà Máy | /BCG Energy | 1020C0058922/EM001020C0058922 | 2022-05-29 13:40:00 | 32 | 46.1 | 4.5 | N/A | 19.471 | 820.1 | Online | 1020C0058922/INVT_04 | Grid connected | 390.7 | 389.1 | 388.9 | 228.3 | 224.4 | 225.1 | 132.153 | 132.563 | 132.115 | 98.19 | 67.7 | 0.999 | 49.9 | 89.308 | 0.111 | 514.98 | 90.963 | 658.5 | 658.5 | 670.4 | 670.4 | 662.6 | 662.6 | 666.9 | 666.9 | 653.8 | 653.8 | 645.6 | 645.6 | 653.4 | 653.4 | 655.2 | 655.2 | 660.7 | 660.7 | 658.8 | 658.8 | 13.84 | 0 | 0 | 14.02 | 13.04 | 0 | 0 | 12.95 | 14.04 | 0 | 0 | 14 | 14.04 | 0 | 14.1 | 0 | 0 | 14.07 | 14.21 | 0 | 39281.12 | 2022/05/29 04:58:17 | 2022/05/28 18:06:38 | 4002.45 | 4015.94 | 4031.46 | 3983.52 | 3969.16 | 3967.07 | 4060.79 | 4081.39 | 4028.16 | 4044.21 | 15084.39 | 39278.17 | 0 | 40184.15 | 0
4670 | VNM - Đà Nẵng - Nhà Máy | /BCG Energy | 1020C0058922/EM001020C0058922 | 2022-05-29 13:45:00 | 31.5 | 45.4 | 3.9 | N/A | 19.715 | 806.7 | Online | 1020C0058922/INVT_04 | Grid connected | 392.5 | 390.1 | 389.9 | 229.1 | 225.3 | 225.3 | 130.601 | 130.987 | 130.495 | 98.19 | 68.6 | 1 | 50.1 | 88.636 | -0.675 | 522.17 | 90.279 | 653.8 | 653.8 | 671.2 | 671.2 | 663.4 | 663.4 | 660.9 | 660.9 | 651 | 651 | 651.6 | 651.6 | 657.3 | 657.3 | 658.4 | 658.4 | 660.7 | 660.7 | 654.2 | 654.2 | 13.9 | 0 | 0 | 13.84 | 12.84 | 0 | 0 | 12.68 | 13.7 | 0 | 0 | 13.96 | 14.11 | 0 | 14.03 | 0 | 0 | 14.13 | 14.09 | 0 | 39288.31 | 2022/05/29 04:58:17 | 2022/05/28 18:06:38 | 4003.19 | 4016.69 | 4032.15 | 3984.22 | 3969.89 | 3967.81 | 4061.54 | 4082.15 | 4028.9 | 4044.96 | 15091.66 | 39285.44 | 0 | 40191.5 | 0
4671 | VNM - Đà Nẵng - Nhà Máy | /BCG Energy | 1020C0058922/EM001020C0058922 | 2022-05-29 13:50:00 | 31.7 | 44.7 | 5.1 | N/A | 19.956 | 797.4 | Online | 1020C0058922/INVT_04 | Grid connected | 391.8 | 390.1 | 390.6 | 229.1 | 225.3 | 225.3 | 129.565 | 130.151 | 129.72 | 98.19 | 69.4 | 1 | 50.08 | 88.124 | -0.759 | 529.48 | 89.766 | 675.4 | 675.4 | 676.5 | 676.5 | 680.6 | 680.6 | 673 | 673 | 660.2 | 660.2 | 658.7 | 658.7 | 653.4 | 653.4 | 660.9 | 660.9 | 666.7 | 666.7 | 660.2 | 660.2 | 13.33 | 0 | 0 | 13.79 | 12.6 | 0 | 0 | 12.48 | 13.58 | 0 | 0 | 13.83 | 14.01 | 0 | 14.05 | 0 | 0 | 13.91 | 13.87 | 0 | 39295.7 | 2022/05/29 04:58:17 | 2022/05/28 18:06:38 | 4003.91 | 4017.41 | 4032.82 | 3984.88 | 3970.6 | 3968.51 | 4062.27 | 4082.87 | 4029.62 | 4045.69 | 15098.97 | 39292.75 | 0 | 40199.07 | 0
4672 | VNM - Đà Nẵng - Nhà Máy | /BCG Energy | 1020C0058922/EM001020C0058922 | 2022-05-29 13:55:00 | 31.7 | 45.2 | 2.7 | N/A | 20.193 | 790.8 | Online | 1020C0058922/INVT_04 | Grid connected | 392.8 | 391.5 | 391.1 | 230.1 | 225.3 | 225.3 | 128.466 | 128.692 | 128.33 | 98.19 | 70.2 | 1 | 50.06 | 87.504 | -0.186 | 536.74 | 89.144 | 669.4 | 669.4 | 678.1 | 678.1 | 678.8 | 678.8 | 678.9 | 678.9 | 657.7 | 657.7 | 669.6 | 669.6 | 662.6 | 662.6 | 658.9 | 658.9 | 660.7 | 660.7 | 666.2 | 666.2 | 13.45 | 0 | 0 | 13.36 | 12.41 | 0 | 0 | 12.3 | 13.45 | 0 | 0 | 13.4 | 13.89 | 0 | 13.86 | 0 | 0 | 13.83 | 13.69 | 0 | 39302.97 | 2022/05/29 04:58:17 | 2022/05/28 18:06:38 | 4004.71 | 4018.21 | 4033.57 | 3985.61 | 3971.4 | 3969.31 | 4063.08 | 4083.69 | 4030.44 | 4046.49 | 15106.32 | 39300.1 | 0 | 40206.51 | 0
4673 | VNM - Đà Nẵng - Nhà Máy | /BCG Energy | 1020C0058922/EM001020C0058922 | 2022-05-29 14:00:00 | 32.4 | 45.6 | 1.5 | N/A | 20.428 | 783 | Online | 1020C0058922/INVT_04 | Grid connected | 392.3 | 389.8 | 389.9 | 229.4 | 224.7 | 225.2 | 128.009 | 128.221 | 127.902 | 98.19 | 71 | 1 | 49.99 | 86.824 | -0.56 | 544.04 | 88.451 | 670 | 670 | 676.5 | 676.5 | 674.6 | 674.6 | 673 | 673 | 661.1 | 661.1 | 669.2 | 669.2 | 659.7 | 659.7 | 660.1 | 660.1 | 660.7 | 660.7 | 666.2 | 666.2 | 13.36 | 0 | 0 | 13.27 | 12.37 | 0 | 0 | 12.14 | 13.47 | 0 | 0 | 13.43 | 13.68 | 0 | 13.71 | 0 | 0 | 13.82 | 13.63 | 0 | 39310.18 | 2022/05/29 04:58:17 | 2022/05/28 18:06:38 | 4005.45 | 4018.96 | 4034.25 | 3986.29 | 3972.14 | 3970.05 | 4063.84 | 4084.45 | 4031.2 | 4047.25 | 15113.53 | 39307.31 | 0 | 40213.88 | 0
4674 | VNM - Đà Nẵng - Nhà Máy | /BCG Energy | 1020C0058922/EM001020C0058922 | 2022-05-29 14:05:00 | 31.7 | 45 | 1.6 | N/A | 20.66 | 764.3 | Online | 1020C0058922/INVT_04 | Grid connected | 393.2 | 391.1 | 390.4 | 229.4 | 225.7 | 225.2 | 125.28 | 125.542 | 125.133 | 98.19 | 71.3 | 1 | 50.03 | 85.186 | 0.085 | 551.2 | 86.774 | 668.1 | 668.1 | 676.4 | 676.4 | 677.6 | 677.6 | 678 | 678 | 654.4 | 654.4 | 660 | 660 | 661.2 | 661.2 | 661.2 | 661.2 | 661.7 | 661.7 | 660.1 | 660.1 | 13.16 | 0 | 0 | 13 | 11.98 | 0 | 0 | 11.89 | 13.35 | 0 | 0 | 13.29 | 13.61 | 0 | 13.42 | 0 | 0 | 13.56 | 13.55 | 0 | 39317.34 | 2022/05/29 04:58:17 | 2022/05/28 18:06:38 | 4006.14 | 4019.66 | 4034.88 | 3986.92 | 3972.83 | 3970.73 | 4064.54 | 4085.16 | 4031.89 | 4047.95 | 15120.61 | 39314.39 | 0 | 40221.22 | 0
4675 | VNM - Đà Nẵng - Nhà Máy | /BCG Energy | 1020C0058922/EM001020C0058922 | 2022-05-29 14:10:00 | 32 | 45 | 3 | N/A | 20.89 | 575.2 | Online | 1020C0058922/INVT_04 | Grid connected | 390.1 | 388.9 | 388.8 | 227.3 | 224.7 | 225.2 | 101.94 | 102.189 | 101.909 | 98.31 | 71.7 | 1 | 50.02 | 68.849 | 0.245 | 558.24 | 70.033 | 670.6 | 670.6 | 680.8 | 680.8 | 670.1 | 670.1 | 669.4 | 669.4 | 659.7 | 659.7 | 657.6 | 657.6 | 657.6 | 657.6 | 655.2 | 655.2 | 682.5 | 682.5 | 662.2 | 662.2 | 12.55 | 0 | 0 | 12.3 | 10.97 | 0 | 0 | 10.43 | 9.97 | 0 | 0 | 10.06 | 10.21 | 0 | 10.17 | 0 | 0 | 9.42 | 9.66 | 0 | 39324.38 | 2022/05/29 04:58:17 | 2022/05/28 18:06:38 | 4006.94 | 4020.46 | 4035.6 | 3987.63 | 3973.6 | 3971.5 | 4065.34 | 4085.95 | 4032.68 | 4048.74 | 15127.71 | 39321.49 | 0 | 40228.44 | 0
4676 | VNM - Đà Nẵng - Nhà Máy | /BCG Energy | 1020C0058922/EM001020C0058922 | 2022-05-29 14:15:00 | 31.3 | 40.1 | 3.7 | N/A | 21.045 | 177.1 | Online | 1020C0058922/INVT_04 | Grid connected | 389.1 | 390 | 387.5 | 226 | 224.7 | 226.1 | 29.028 | 29.096 | 28.962 | 98.37 | 71.7 | 1 | 50.03 | 19.62 | -0.103 | 562.99 | 19.943 | 651.5 | 651.5 | 682.3 | 682.3 | 662.5 | 662.5 | 663.2 | 663.2 | 659.8 | 659.8 | 652.8 | 652.8 | 653.5 | 653.5 | 654.8 | 654.8 | 657 | 657 | 654 | 654 | 2.97 | 0 | 0 | 2.97 | 2.79 | 0 | 0 | 2.88 | 3.05 | 0 | 0 | 3.05 | 3.13 | 0 | 3.14 | 0 | 0 | 3.17 | 3.17 | 0 | 39329.13 | 2022/05/29 04:58:17 | 2022/05/28 18:06:38 | 4007.46 | 4020.98 | 4036.07 | 3988.08 | 3974.08 | 3971.99 | 4065.82 | 4086.43 | 4033.17 | 4049.22 | 15132.44 | 39326.22 | 0 | 40233.3 | 0
4677 | VNM - Đà Nẵng - Nhà Máy | /BCG Energy | 1020C0058922/EM001020C0058922 | 2022-05-29 14:20:00 | 30.7 | 36.1 | 3.5 | N/A | 21.117 | 204.5 | Online | 1020C0058922/INVT_04 | Grid connected | 389.2 | 390.3 | 388.5 | 226.2 | 224.7 | 225.1 | 34.667 | 34.728 | 34.717 | 98.29 | 69.7 | 1 | 50.06 | 23.395 | -0.088 | 565.21 | 23.797 | 681.4 | 681.4 | 694.5 | 694.5 | 677.5 | 677.5 | 679.7 | 679.7 | 677.8 | 677.8 | 675.6 | 675.6 | 677.4 | 677.4 | 679.2 | 679.2 | 672.1 | 672.1 | 678.2 | 678.2 | 3.5 | 0 | 0 | 3.49 | 3.45 | 0 | 0 | 3.38 | 3.5 | 0 | 0 | 3.6 | 3.73 | 0 | 3.71 | 0 | 0 | 3.61 | 3.73 | 0 | 39331.35 | 2022/05/29 04:58:17 | 2022/05/28 18:06:38 | 4007.68 | 4021.21 | 4036.29 | 3988.3 | 3974.31 | 3972.21 | 4066.04 | 4086.66 | 4033.39 | 4049.45 | 15134.64 | 39328.42 | 0 | 40235.59 | 0
4678 | VNM - Đà Nẵng - Nhà Máy | /BCG Energy | 1020C0058922/EM001020C0058922 | 2022-05-29 14:25:00 | 30.5 | 37.2 | 5.1 | N/A | 21.215 | 755.2 | Online | 1020C0058922/INVT_04 | Grid connected | 391.5 | 390.2 | 389.5 | 228.3 | 224.7 | 225.1 | 126.72 | 127.005 | 126.554 | 98.15 | 67.1 | 1 | 49.89 | 85.892 | -0.349 | 568.21 | 87.511 | 723.7 | 723.7 | 709.8 | 709.8 | 692.6 | 692.6 | 691.7 | 691.7 | 691 | 691 | 691.3 | 691.3 | 696.8 | 696.8 | 692 | 692 | 707.1 | 707.1 | 684.9 | 684.9 | 13.03 | 0 | 0 | 13.36 | 12.66 | 0 | 0 | 12.53 | 12.34 | 0 | 0 | 12.3 | 12.32 | 0 | 12.41 | 0 | 0 | 12.09 | 12.57 | 0 | 39334.35 | 2022/05/29 04:58:17 | 2022/05/28 18:06:38 | 4007.99 | 4021.51 | 4036.58 | 3988.59 | 3974.62 | 3972.52 | 4066.37 | 4086.98 | 4033.71 | 4049.77 | 15137.7 | 39331.48 | 0 | 40238.64 | 0
4679 | VNM - Đà Nẵng - Nhà Máy | /BCG Energy | 1020C0058922/EM001020C0058922 | 2022-05-29 14:30:00 | 30.6 | 35.8 | 6.5 | N/A | 21.303 | 256.7 | Online | 1020C0058922/INVT_04 | Grid connected | 389.3 | 390.2 | 389 | 226.1 | 224.8 | 225 | 44.704 | 44.801 | 44.757 | 98.51 | 66.1 | 1 | 50.01 | 30.213 | -0.137 | 571.19 | 30.691 | 699.4 | 699.4 | 700.4 | 700.4 | 692.6 | 692.6 | 697 | 697 | 689.8 | 689.8 | 681.7 | 681.7 | 684.3 | 684.3 | 691.2 | 691.2 | 688.4 | 688.4 | 690.1 | 690.1 | 4.49 | 0 | 0 | 4.39 | 4.32 | 0 | 0 | 4.16 | 4.61 | 0 | 0 | 4.45 | 4.69 | 0 | 4.55 | 0 | 0 | 4.51 | 4.59 | 0 | 39337.33 | 2022/05/29 04:58:17 | 2022/05/28 18:06:38 | 4008.29 | 4021.83 | 4036.87 | 3988.88 | 3974.92 | 3972.83 | 4066.68 | 4087.29 | 4034.03 | 4050.08 | 15140.63 | 39334.41 | 0 | 40241.7 | 0
4680 | VNM - Đà Nẵng - Nhà Máy | /BCG Energy | 1020C0058922/EM001020C0058922 | 2022-05-29 14:35:00 | 30.4 | 35.2 | 4.4 | N/A | 21.38 | 291.5 | Online | 1020C0058922/INVT_04 | Grid connected | 391.4 | 391.3 | 390.2 | 227.1 | 225.8 | 226.1 | 50.304 | 50.218 | 50.144 | 98.39 | 64.9 | 1 | 50.13 | 34.206 | -0.138 | 573.7 | 34.745 | 699.4 | 699.4 | 706.4 | 706.4 | 698.6 | 698.6 | 709 | 709 | 695.8 | 695.8 | 693.6 | 693.6 | 695.4 | 695.4 | 697.2 | 697.2 | 691.8 | 691.8 | 700.6 | 700.6 | 4.91 | 0 | 0 | 4.8 | 4.79 | 0 | 0 | 4.57 | 4.99 | 0 | 0 | 4.89 | 5.11 | 0 | 5.01 | 0 | 0 | 4.96 | 5.01 | 0 | 39339.84 | 2022/05/29 04:58:17 | 2022/05/28 18:06:38 | 4008.55 | 4022.08 | 4037.11 | 3989.11 | 3975.18 | 3973.08 | 4066.94 | 4087.55 | 4034.28 | 4050.34 | 15143.14 | 39336.92 | 0 | 40244.22 | 0
4681 | VNM - Đà Nẵng - Nhà Máy | /BCG Energy | 1020C0058922/EM001020C0058922 | 2022-05-29 14:40:00 | 30.6 | 36.1 | 4 | N/A | 21.476 | 300.4 | Online | 1020C0058922/INVT_04 | Grid connected | 389.2 | 389.6 | 388.2 | 227.1 | 224.8 | 225.1 | 52.661 | 52.795 | 52.85 | 98.38 | 63.6 | 1 | 50.13 | 35.57 | -0.149 | 576.84 | 36.138 | 699.4 | 699.4 | 707 | 707 | 698.6 | 698.6 | 698.6 | 698.6 | 698.9 | 698.9 | 698.6 | 698.6 | 695.4 | 695.4 | 687.8 | 687.8 | 701.1 | 701.1 | 690.2 | 690.2 | 5.14 | 0 | 0 | 5.21 | 5.12 | 0 | 0 | 5.04 | 5.15 | 0 | 0 | 5.29 | 5.47 | 0 | 5.48 | 0 | 0 | 5.21 | 5.45 | 0 | 39343.02 | 2022/05/29 04:58:17 | 2022/05/28 18:06:38 | 4008.87 | 4022.4 | 4037.42 | 3989.42 | 3975.51 | 3973.41 | 4067.28 | 4087.89 | 4034.61 | 4050.67 | 15146.32 | 39340.1 | 0 | 40247.48 | 0
4682 | VNM - Đà Nẵng - Nhà Máy | /BCG Energy | 1020C0058922/EM001020C0058922 | 2022-05-29 14:45:00 | 30.3 | 35 | 3.5 | N/A | 21.559 | 242.1 | Online | 1020C0058922/INVT_04 | Grid connected | 388.2 | 389.5 | 388 | 226.1 | 224.8 | 225.1 | 42.57 | 42.646 | 42.633 | 98.38 | 63 | 1 | 50.11 | 28.685 | 0.143 | 579.59 | 29.142 | 699.4 | 699.4 | 706.4 | 706.4 | 698.6 | 698.6 | 698.9 | 698.9 | 696.2 | 696.2 | 687.6 | 687.6 | 689.4 | 689.4 | 691.4 | 691.4 | 698.6 | 698.6 | 696.2 | 696.2 | 4.27 | 0 | 0 | 4.15 | 4.07 | 0 | 0 | 3.96 | 4.25 | 0 | 0 | 4.21 | 4.39 | 0 | 4.34 | 0 | 0 | 4.31 | 4.39 | 0 | 39345.73 | 2022/05/29 04:58:17 | 2022/05/28 18:06:38 | 4009.15 | 4022.68 | 4037.69 | 3989.68 | 3975.78 | 3973.69 | 4067.56 | 4088.17 | 4034.9 | 4050.95 | 15149.03 | 39342.81 | 0 | 40250.25 | 0
4683 | VNM - Đà Nẵng - Nhà Máy | /BCG Energy | 1020C0058922/EM001020C0058922 | 2022-05-29 14:50:00 | 30.7 | 37.7 | 2.7 | N/A | 21.671 | 326.8 | Online | 1020C0058922/INVT_04 | Grid connected | 390.4 | 391.5 | 390 | 227.1 | 224.8 | 226.1 | 61.638 | 61.747 | 61.647 | 98.45 | 62 | 1 | 50.14 | 41.843 | -0.088 | 582.41 | 42.511 | 693.4 | 693.4 | 697.7 | 697.7 | 704.5 | 704.5 | 697 | 697 | 689.7 | 689.7 | 709.8 | 709.8 | 692.2 | 692.2 | 710.2 | 710.2 | 718.3 | 718.3 | 717.3 | 717.3 | 5.68 | 0 | 0 | 5.42 | 5.35 | 0 | 0 | 5.22 | 6.41 | 0 | 0 | 6.24 | 6.48 | 0 | 6.78 | 0 | 0 | 6.66 | 6.71 | 0 | 39348.55 | 2022/05/29 04:58:17 | 2022/05/28 18:06:38 | 4009.44 | 4022.97 | 4037.97 | 3989.96 | 3976.07 | 3973.97 | 4067.85 | 4088.46 | 4035.19 | 4051.25 | 15151.86 | 39345.64 | 0 | 40253.13 | 0
4684 | VNM - Đà Nẵng - Nhà Máy | /BCG Energy | 1020C0058922/EM001020C0058922 | 2022-05-29 14:55:00 | 30.5 | 36.7 | 3.5 | N/A | 21.773 | 321.1 | Online | 1020C0058922/INVT_04 | Grid connected | 390.3 | 390.5 | 389 | 227.1 | 225.8 | 226.1 | 56.856 | 57.032 | 56.94 | 98.48 | 61.4 | 1 | 50.14 | 38.544 | -0.321 | 585.78 | 39.143 | 698.8 | 698.8 | 706.4 | 706.4 | 697.8 | 697.8 | 697 | 697 | 701.7 | 701.7 | 681.6 | 681.6 | 707.4 | 707.4 | 704.6 | 704.6 | 690.7 | 690.7 | 696.2 | 696.2 | 5.6 | 0 | 0 | 5.67 | 5.39 | 0 | 0 | 5.16 | 5.72 | 0 | 0 | 5.99 | 5.85 | 0 | 5.96 | 0 | 0 | 5.8 | 5.78 | 0 | 39351.92 | 2022/05/29 04:58:17 | 2022/05/28 18:06:38 | 4009.78 | 4023.32 | 4038.29 | 3990.27 | 3976.41 | 3974.33 | 4068.2 | 4088.82 | 4035.54 | 4051.61 | 15155.22 | 39349 | 0 | 40256.57 | 0
4685 | VNM - Đà Nẵng - Nhà Máy | /BCG Energy | 1020C0058922/EM001020C0058922 | 2022-05-29 15:00:00 | 30.6 | 36.7 | 5.1 | N/A | 21.872 | 352.8 | Online | 1020C0058922/INVT_04 | Grid connected | 385.8 | 386.4 | 384.6 | 225.1 | 222.6 | 224.1 | 62.13 | 62.154 | 62.001 | 98.48 | 61 | 1 | 49.89 | 41.657 | 0.075 | 588.99 | 42.317 | 711.4 | 711.4 | 712.4 | 712.4 | 704.6 | 704.6 | 695.4 | 695.4 | 695.5 | 695.5 | 695.4 | 695.4 | 701.4 | 701.4 | 691.6 | 691.6 | 698.3 | 698.3 | 696.2 | 696.2 | 6.49 | 0 | 0 | 6.6 | 5.77 | 0 | 0 | 5.67 | 5.82 | 0 | 0 | 5.92 | 6.12 | 0 | 6.11 | 0 | 0 | 6.14 | 6.24 | 0 | 39355.13 | 2022/05/29 04:58:17 | 2022/05/28 18:06:38 | 4010.12 | 4023.65 | 4038.59 | 3990.57 | 3976.74 | 3974.65 | 4068.55 | 4089.15 | 4035.87 | 4051.94 | 15158.44 | 39352.22 | 0 | 40259.83 | 0
4686 | VNM - Đà Nẵng - Nhà Máy | /BCG Energy | 1020C0058922/EM001020C0058922 | 2022-05-29 15:05:00 | 30.3 | 35.5 | 2.2 | N/A | 21.963 | 201.3 | Online | 1020C0058922/INVT_04 | Grid connected | 390.9 | 391.3 | 390.1 | 227.5 | 226 | 226.2 | 34.35 | 34.429 | 34.377 | 98.33 | 60.8 | 1 | 50.16 | 23.26 | -0.226 | 591.95 | 23.655 | 693.4 | 693.4 | 704.5 | 704.5 | 692.6 | 692.6 | 691 | 691 | 689.8 | 689.8 | 687.6 | 687.6 | 686.4 | 686.4 | 685.2 | 685.2 | 684.7 | 684.7 | 690.2 | 690.2 | 3.46 | 0 | 0 | 3.34 | 3.37 | 0 | 0 | 3.33 | 3.54 | 0 | 0 | 3.58 | 3.55 | 0 | 3.57 | 0 | 0 | 3.56 | 3.53 | 0 | 39358.09 | 2022/05/29 04:58:17 | 2022/05/28 18:06:38 | 4010.41 | 4023.94 | 4038.88 | 3990.85 | 3977.04 | 3974.96 | 4068.86 | 4089.47 | 4036.19 | 4052.25 | 15161.38 | 39355.16 | 0 | 40262.85 | 0
4687 | VNM - Đà Nẵng - Nhà Máy | /BCG Energy | 1020C0058922/EM001020C0058922 | 2022-05-29 15:10:00 | 30.3 | 34 | 1.9 | N/A | 22.017 | 151.3 | Online | 1020C0058922/INVT_04 | Grid connected | 393.6 | 394 | 392.2 | 228.6 | 227.4 | 228.3 | 26.017 | 26.072 | 26.069 | 98.35 | 61.2 | 1 | 50.17 | 17.751 | 0.185 | 593.67 | 18.049 | 687.4 | 687.4 | 694.4 | 694.4 | 692.5 | 692.5 | 691 | 691 | 689.8 | 689.8 | 675.6 | 675.6 | 688.5 | 688.5 | 691.2 | 691.2 | 690.7 | 690.7 | 691 | 691 | 2.8 | 0 | 0 | 2.65 | 2.73 | 0 | 0 | 2.49 | 2.68 | 0 | 0 | 2.73 | 2.71 | 0 | 2.74 | 0 | 0 | 2.73 | 2.86 | 0 | 39359.81 | 2022/05/29 04:58:17 | 2022/05/28 18:06:38 | 4010.59 | 4024.12 | 4039.05 | 3991.02 | 3977.22 | 3975.13 | 4069.04 | 4089.65 | 4036.37 | 4052.43 | 15163.09 | 39356.87 | 0 | 40264.62 | 0
4688 | VNM - Đà Nẵng - Nhà Máy | /BCG Energy | 1020C0058922/EM001020C0058922 | 2022-05-29 15:15:00 | 30.2 | 33.2 | 3.8 | N/A | 22.06 | 133.8 | Online | 1020C0058922/INVT_04 | Grid connected | 392.5 | 393.9 | 391.3 | 228.6 | 227.4 | 228.3 | 22.497 | 22.547 | 22.543 | 98.34 | 62.3 | 1 | 50.07 | 15.367 | 0.027 | 595.05 | 15.628 | 692.4 | 692.4 | 712.4 | 712.4 | 689 | 689 | 691 | 691 | 689.6 | 689.6 | 689.5 | 689.5 | 689.4 | 689.4 | 679.5 | 679.5 | 684.7 | 684.7 | 678.2 | 678.2 | 2.4 | 0 | 0 | 2.25 | 2.33 | 0 | 0 | 2.29 | 2.27 | 0 | 0 | 2.32 | 2.49 | 0 | 2.53 | 0 | 0 | 2.32 | 2.46 | 0 | 39361.19 | 2022/05/29 04:58:17 | 2022/05/28 18:06:38 | 4010.73 | 4024.26 | 4039.19 | 3991.16 | 3977.36 | 3975.27 | 4069.18 | 4089.8 | 4036.51 | 4052.58 | 15164.48 | 39358.26 | 0 | 40266.04 | 0
4689 | VNM - Đà Nẵng - Nhà Máy | /BCG Energy | 1020C0058922/EM001020C0058922 | 2022-05-29 15:20:00 | 30.1 | 32.8 | 2.2 | N/A | 22.096 | 106.1 | Online | 1020C0058922/INVT_04 | Grid connected | 391.5 | 392.8 | 390.2 | 227.6 | 226.4 | 227.2 | 17.968 | 18.078 | 17.929 | 98.17 | 62.5 | 1 | 50.03 | 12.168 | 0.089 | 596.21 | 12.394 | 687.4 | 687.4 | 710.7 | 710.7 | 686.6 | 686.6 | 691 | 691 | 689.9 | 689.9 | 681.8 | 681.8 | 686.4 | 686.4 | 685.3 | 685.3 | 684.8 | 684.8 | 681.2 | 681.2 | 2 | 0 | 0 | 1.84 | 1.92 | 0 | 0 | 1.68 | 1.87 | 0 | 0 | 1.91 | 1.89 | 0 | 1.92 | 0 | 0 | 1.92 | 2.06 | 0 | 39362.35 | 2022/05/29 04:58:17 | 2022/05/28 18:06:38 | 4010.85 | 4024.38 | 4039.31 | 3991.27 | 3977.48 | 3975.39 | 4069.31 | 4089.92 | 4036.64 | 4052.7 | 15165.62 | 39359.4 | 0 | 40267.25 | 0
4690 | VNM - Đà Nẵng - Nhà Máy | /BCG Energy | 1020C0058922/EM001020C0058922 | 2022-05-29 15:25:00 | 30 | 32.3 | 2 | N/A | 22.127 | 109.9 | Online | 1020C0058922/INVT_04 | Grid connected | 390.4 | 390.7 | 389 | 226.6 | 225.4 | 226.2 | 18.451 | 18.516 | 18.581 | 98.17 | 61.9 | 1 | 50 | 12.616 | -0.184 | 597.2 | 12.84 | 687.4 | 687.4 | 712.5 | 712.5 | 686.6 | 686.6 | 685 | 685 | 683.7 | 683.7 | 681.6 | 681.6 | 680 | 680 | 685.2 | 685.2 | 684.7 | 684.7 | 687.5 | 687.5 | 1.8 | 0 | 0 | 1.62 | 1.72 | 0 | 0 | 1.68 | 1.87 | 0 | 0 | 1.91 | 1.89 | 0 | 1.92 | 0 | 0 | 1.92 | 1.86 | 0 | 39363.34 | 2022/05/29 04:58:17 | 2022/05/28 18:06:38 | 4010.95 | 4024.47 | 4039.4 | 3991.36 | 3977.58 | 3975.49 | 4069.41 | 4090.03 | 4036.74 | 4052.81 | 15166.62 | 39360.4 | 0 | 40268.24 | 0
4691 | VNM - Đà Nẵng - Nhà Máy | /BCG Energy | 1020C0058922/EM001020C0058922 | 2022-05-29 15:30:00 | 30.2 | 32.5 | 2.5 | N/A | 22.161 | 112.2 | Online | 1020C0058922/INVT_04 | Grid connected | 390.4 | 391.7 | 390.7 | 226.6 | 226.4 | 227.2 | 19.093 | 19.152 | 19.237 | 98.14 | 61.3 | 1 | 49.99 | 12.935 | 0.261 | 598.29 | 13.187 | 691.9 | 691.9 | 712.4 | 712.4 | 692.4 | 692.4 | 695 | 695 | 687.3 | 687.3 | 686.9 | 686.9 | 689.4 | 689.4 | 683 | 683 | 694.7 | 694.7 | 690.2 | 690.2 | 1.8 | 0 | 0 | 1.83 | 1.72 | 0 | 0 | 1.68 | 1.87 | 0 | 0 | 1.91 | 1.89 | 0 | 1.92 | 0 | 0 | 1.92 | 2.06 | 0 | 39364.44 | 2022/05/29 04:58:17 | 2022/05/28 18:06:38 | 4011.07 | 4024.58 | 4039.51 | 3991.47 | 3977.69 | 3975.61 | 4069.53 | 4090.15 | 4036.85 | 4052.93 | 15167.71 | 39361.49 | 0 | 40269.39 | 0
4692 | VNM - Đà Nẵng - Nhà Máy | /BCG Energy | 1020C0058922/EM001020C0058922 | 2022-05-29 15:35:00 | 30 | 32.5 | 1.3 | N/A | 22.195 | 118 | Online | 1020C0058922/INVT_04 | Grid connected | 391.4 | 392.7 | 390.7 | 227.6 | 226.4 | 227.2 | 19.98 | 20.017 | 19.893 | 98.14 | 60.7 | 1 | 49.98 | 13.651 | 0.356 | 599.37 | 13.909 | 687.9 | 687.9 | 712.4 | 712.4 | 692.6 | 692.6 | 693.8 | 693.8 | 685.2 | 685.2 | 693.6 | 693.6 | 695.4 | 695.4 | 691.2 | 691.2 | 687.6 | 687.6 | 690.2 | 690.2 | 2 | 0 | 0 | 1.83 | 1.72 | 0 | 0 | 1.68 | 2.07 | 0 | 0 | 1.91 | 2.09 | 0 | 2.12 | 0 | 0 | 1.92 | 2.06 | 0 | 39365.52 | 2022/05/29 04:58:17 | 2022/05/28 18:06:38 | 4011.18 | 4024.7 | 4039.61 | 3991.56 | 3977.81 | 3975.72 | 4069.64 | 4090.27 | 4036.97 | 4053.04 | 15168.8 | 39362.58 | 0 | 40270.5 | 0
4693 | VNM - Đà Nẵng - Nhà Máy | /BCG Energy | 1020C0058922/EM001020C0058922 | 2022-05-29 15:40:00 | 30.3 | 34.5 | 2.4 | N/A | 22.256 | 422.7 | Online | 1020C0058922/INVT_04 | Grid connected | 394.7 | 393.8 | 393.2 | 229.8 | 227.5 | 227.2 | 75.819 | 76.005 | 75.799 | 98.42 | 58.7 | 1 | 50.07 | 51.943 | -0.154 | 601.45 | 52.793 | 711.4 | 711.4 | 721.2 | 721.2 | 717.3 | 717.3 | 715 | 715 | 719.3 | 719.3 | 711.7 | 711.7 | 716.1 | 716.1 | 709.2 | 709.2 | 718.4 | 718.4 | 711.1 | 711.1 | 7.7 | 0 | 0 | 7.59 | 6.14 | 0 | 0 | 6.03 | 7.46 | 0 | 0 | 7.57 | 7.71 | 0 | 7.68 | 0 | 0 | 7.63 | 7.91 | 0 | 39367.59 | 2022/05/29 04:58:17 | 2022/05/28 18:06:38 | 4011.39 | 4024.9 | 4039.79 | 3991.74 | 3978.02 | 3975.94 | 4069.86 | 4090.49 | 4037.19 | 4053.27 | 15170.91 | 39364.69 | 0 | 40272.59 | 0
4694 | VNM - Đà Nẵng - Nhà Máy | /BCG Energy | 1020C0058922/EM001020C0058922 | 2022-05-29 15:45:00 | 30.4 | 33.7 | 2 | N/A | 22.301 | 125.1 | Online | 1020C0058922/INVT_04 | Grid connected | 393.7 | 394.8 | 393.1 | 228.8 | 227.5 | 228.2 | 20.883 | 21.128 | 21.129 | 98.26 | 59.3 | 1 | 50.21 | 14.328 | 0.343 | 602.94 | 14.591 | 693.4 | 693.4 | 712.4 | 712.4 | 688.4 | 688.4 | 696.6 | 696.6 | 689.8 | 689.8 | 690 | 690 | 686.4 | 686.4 | 683.1 | 683.1 | 690.7 | 690.7 | 690.1 | 690.1 | 2.26 | 0 | 0 | 2.02 | 1.97 | 0 | 0 | 1.85 | 2.28 | 0 | 0 | 2.21 | 2.32 | 0 | 2.26 | 0 | 0 | 2.25 | 2.31 | 0 | 39369.09 | 2022/05/29 04:58:17 | 2022/05/28 18:06:38 | 4011.54 | 4025.06 | 4039.93 | 3991.88 | 3978.18 | 3976.09 | 4070.03 | 4090.66 | 4037.35 | 4053.43 | 15172.36 | 39366.14 | 0 | 40274.15 | 0
4695 | VNM - Đà Nẵng - Nhà Máy | /BCG Energy | 1020C0058922/EM001020C0058922 | 2022-05-29 15:50:00 | 30.3 | 33.2 | 2.2 | N/A | 22.34 | 115.7 | Online | 1020C0058922/INVT_04 | Grid connected | 393.6 | 394.8 | 393.1 | 228.8 | 227.5 | 228.2 | 19.443 | 19.494 | 19.514 | 98.13 | 59.5 | 1 | 50.17 | 13.271 | -0.199 | 604.22 | 13.525 | 693.4 | 693.4 | 712.4 | 712.4 | 686.8 | 686.8 | 697 | 697 | 689.8 | 689.8 | 687.9 | 687.9 | 694.4 | 694.4 | 685.2 | 685.2 | 690.7 | 690.7 | 691.2 | 691.2 | 2.06 | 0 | 0 | 1.96 | 1.81 | 0 | 0 | 1.85 | 2.11 | 0 | 0 | 1.98 | 2.06 | 0 | 2.11 | 0 | 0 | 2.12 | 2.13 | 0 | 39370.36 | 2022/05/29 04:58:17 | 2022/05/28 18:06:38 | 4011.67 | 4025.18 | 4040.04 | 3991.99 | 3978.32 | 3976.23 | 4070.17 | 4090.79 | 4037.49 | 4053.57 | 15173.64 | 39367.42 | 0 | 40275.45 | 0
4696 | VNM - Đà Nẵng - Nhà Máy | /BCG Energy | 1020C0058922/EM001020C0058922 | 2022-05-29 15:55:00 | 30.4 | 33.1 | 3.3 | N/A | 22.376 | 126.4 | Online | 1020C0058922/INVT_04 | Grid connected | 390.5 | 392.6 | 390 | 227.8 | 226.4 | 227.2 | 21.409 | 21.432 | 21.426 | 98.13 | 59.1 | 1 | 50.07 | 14.625 | 0.316 | 605.37 | 14.904 | 687.4 | 687.4 | 712.4 | 712.4 | 686.9 | 686.9 | 696.9 | 696.9 | 689.7 | 689.7 | 687.5 | 687.5 | 696.1 | 696.1 | 697.2 | 697.2 | 696.7 | 696.7 | 684.8 | 684.8 | 2.06 | 0 | 0 | 1.96 | 1.81 | 0 | 0 | 1.85 | 2.11 | 0 | 0 | 2.19 | 2.06 | 0 | 2.11 | 0 | 0 | 2.12 | 2.13 | 0 | 39371.52 | 2022/05/29 04:58:17 | 2022/05/28 18:06:38 | 4011.79 | 4025.3 | 4040.15 | 3992.09 | 3978.44 | 3976.35 | 4070.29 | 4090.92 | 4037.61 | 4053.69 | 15174.79 | 39368.57 | 0 | 40276.63 | 0
4697 | VNM - Đà Nẵng - Nhà Máy | /BCG Energy | 1020C0058922/EM001020C0058922 | 2022-05-29 16:00:00 | 31 | 36.4 | 3.6 | N/A | 22.459 | 429.9 | Online | 1020C0058922/INVT_04 | Grid connected | 395.6 | 395.3 | 394.7 | 230.7 | 227.5 | 228.4 | 77.165 | 77.357 | 77.179 | 98.36 | 56.9 | 1 | 50 | 53.138 | -0.584 | 608.17 | 54.008 | 717.2 | 717.2 | 718.4 | 718.4 | 712.1 | 712.1 | 717.2 | 717.2 | 707.7 | 707.7 | 716.6 | 716.6 | 713.4 | 713.4 | 709.2 | 709.2 | 708.7 | 708.7 | 713.8 | 713.8 | 7.81 | 0 | 0 | 7.81 | 6.11 | 0 | 0 | 5.96 | 7.75 | 0 | 0 | 7.83 | 7.95 | 0 | 8.05 | 0 | 0 | 8.01 | 8.07 | 0 | 39374.31 | 2022/05/29 04:58:17 | 2022/05/28 18:06:38 | 4012.08 | 4025.59 | 4040.39 | 3992.32 | 3978.74 | 3976.65 | 4070.59 | 4091.22 | 4037.91 | 4053.99 | 15177.58 | 39371.36 | 0 | 40279.48 | 0
4698 | VNM - Đà Nẵng - Nhà Máy | /BCG Energy | 1020C0058922/EM001020C0058922 | 2022-05-29 16:05:00 | 30.9 | 36.9 | 2.2 | N/A | 22.557 | 359.8 | Online | 1020C0058922/INVT_04 | Grid connected | 394.1 | 394.3 | 393.5 | 229.8 | 227.5 | 228.4 | 56.98 | 57.084 | 56.977 | 98.4 | 56.3 | 1 | 49.89 | 39.072 | -0.089 | 611.5 | 39.7 | 699.4 | 699.4 | 706.4 | 706.4 | 704.5 | 704.5 | 707.5 | 707.5 | 695.8 | 695.8 | 693.6 | 693.6 | 694.2 | 694.2 | 696.4 | 696.4 | 699.3 | 699.3 | 692.5 | 692.5 | 5.62 | 0 | 0 | 5.61 | 4.58 | 0 | 0 | 4.69 | 5.58 | 0 | 0 | 5.69 | 5.92 | 0 | 6.07 | 0 | 0 | 6.1 | 6.35 | 0 | 39377.64 | 2022/05/29 04:58:17 | 2022/05/28 18:06:38 | 4012.42 | 4025.93 | 4040.68 | 3992.61 | 3979.09 | 3977 | 4070.95 | 4091.58 | 4038.27 | 4054.36 | 15180.95 | 39374.73 | 0 | 40282.89 | 0
4699 | VNM - Đà Nẵng - Nhà Máy | /BCG Energy | 1020C0058922/EM001020C0058922 | 2022-05-29 16:10:00 | 31.2 | 37.6 | 2.2 | N/A | 22.645 | 351.7 | Online | 1020C0058922/INVT_04 | Grid connected | 397.2 | 396.9 | 396.5 | 230.7 | 228.5 | 229.4 | 60.389 | 60.51 | 60.392 | 98.4 | 58.2 | 1 | 50.05 | 41.668 | 0.027 | 614.4 | 42.341 | 706.6 | 706.6 | 712.5 | 712.5 | 710.6 | 710.6 | 713.8 | 713.8 | 695.9 | 695.9 | 699.8 | 699.8 | 701.5 | 701.5 | 709.3 | 709.3 | 707.6 | 707.6 | 708.1 | 708.1 | 5.72 | 0 | 0 | 5.65 | 4.87 | 0 | 0 | 4.64 | 5.99 | 0 | 0 | 6.19 | 6.37 | 0 | 6.61 | 0 | 0 | 6.43 | 6.59 | 0 | 39380.54 | 2022/05/29 04:58:17 | 2022/05/28 18:06:38 | 4012.71 | 4026.22 | 4040.94 | 3992.86 | 3979.39 | 3977.3 | 4071.27 | 4091.9 | 4038.59 | 4054.67 | 15183.85 | 39377.63 | 0 | 40285.85 | 0
4700 | VNM - Đà Nẵng - Nhà Máy | /BCG Energy | 1020C0058922/EM001020C0058922 | 2022-05-29 16:15:00 | 30.9 | 36.8 | 1 | N/A | 22.727 | 169.5 | Online | 1020C0058922/INVT_04 | Grid connected | 395.6 | 397.2 | 395.6 | 230.7 | 229.7 | 229.4 | 28.897 | 28.966 | 28.881 | 98.34 | 57.9 | 1 | 50.06 | 19.902 | 0.174 | 617.16 | 20.236 | 681.4 | 681.4 | 683.6 | 683.6 | 691.4 | 691.4 | 691 | 691 | 686.3 | 686.3 | 687.7 | 687.7 | 683.4 | 683.4 | 688 | 688 | 689.7 | 689.7 | 681.8 | 681.8 | 2.96 | 0 | 0 | 3.03 | 2.92 | 0 | 0 | 2.86 | 3.14 | 0 | 0 | 2.95 | 3.19 | 0 | 3.07 | 0 | 0 | 2.99 | 3.14 | 0 | 39383.32 | 2022/05/29 04:58:17 | 2022/05/28 18:06:38 | 4012.99 | 4026.5 | 4041.18 | 3993.1 | 3979.68 | 3977.59 | 4071.57 | 4092.2 | 4038.88 | 4054.98 | 15186.61 | 39380.39 | 0 | 40288.67 | 0
4701 | VNM - Đà Nẵng - Nhà Máy | /BCG Energy | 1020C0058922/EM001020C0058922 | 2022-05-29 16:20:00 | 30.8 | 34.8 | 2.1 | N/A | 22.77 | 126.5 | Online | 1020C0058922/INVT_04 | Grid connected | 394.5 | 396.2 | 394.6 | 229.7 | 228.7 | 229.4 | 21.543 | 21.68 | 21.544 | 98.34 | 59 | 1 | 49.98 | 14.823 | 0.479 | 618.58 | 15.086 | 687.2 | 687.2 | 688.4 | 688.4 | 686.5 | 686.5 | 687.5 | 687.5 | 683.7 | 683.7 | 681.6 | 681.6 | 689.4 | 689.4 | 685.2 | 685.2 | 678.7 | 678.7 | 684.2 | 684.2 | 2.32 | 0 | 0 | 2.17 | 2.31 | 0 | 0 | 2.23 | 2.3 | 0 | 0 | 2.33 | 2.37 | 0 | 2.46 | 0 | 0 | 2.36 | 2.32 | 0 | 39384.72 | 2022/05/29 04:58:17 | 2022/05/28 18:06:38 | 4013.13 | 4026.64 | 4041.33 | 3993.24 | 3979.82 | 3977.73 | 4071.71 | 4092.35 | 4039.04 | 4055.12 | 15187.99 | 39381.77 | 0 | 40290.11 | 0
4702 | VNM - Đà Nẵng - Nhà Máy | /BCG Energy | 1020C0058922/EM001020C0058922 | 2022-05-29 16:25:00 | 30.4 | 33.7 | 2.2 | N/A | 22.808 | 130.5 | Online | 1020C0058922/INVT_04 | Grid connected | 396.5 | 397.3 | 395.6 | 229.7 | 228.7 | 230.4 | 22.605 | 22.461 | 22.464 | 98.33 | 59 | 1 | 49.92 | 15.459 | -0.025 | 619.83 | 15.72 | 683.4 | 683.4 | 694.4 | 694.4 | 692.6 | 692.6 | 691 | 691 | 683.7 | 683.7 | 684.6 | 684.6 | 679.6 | 679.6 | 685.2 | 685.2 | 679.1 | 679.1 | 690.2 | 690.2 | 2.31 | 0 | 0 | 2.17 | 2.31 | 0 | 0 | 2.23 | 2.3 | 0 | 0 | 2.33 | 2.37 | 0 | 2.46 | 0 | 0 | 2.34 | 2.32 | 0 | 39385.97 | 2022/05/29 04:58:17 | 2022/05/28 18:06:38 | 4013.26 | 4026.76 | 4041.45 | 3993.36 | 3979.95 | 3977.87 | 4071.84 | 4092.48 | 4039.16 | 4055.25 | 15189.26 | 39383.04 | 0 | 40291.38 | 0
4703 | VNM - Đà Nẵng - Nhà Máy | /BCG Energy | 1020C0058922/EM001020C0058922 | 2022-05-29 16:30:00 | 30.4 | 33.3 | 2.6 | N/A | 22.848 | 137.2 | Online | 1020C0058922/INVT_04 | Grid connected | 395.6 | 397.1 | 395.6 | 229.7 | 228.7 | 230.1 | 23.309 | 23.352 | 23.38 | 98.5 | 58.8 | 1 | 50.12 | 16.149 | 0.356 | 621.13 | 16.393 | 693.4 | 693.4 | 695 | 695 | 692.1 | 692.1 | 692.4 | 692.4 | 695.7 | 695.7 | 693.6 | 693.6 | 687.7 | 687.7 | 691.3 | 691.3 | 690.7 | 690.7 | 690.2 | 690.2 | 2.31 | 0 | 0 | 2.17 | 2.31 | 0 | 0 | 2.23 | 2.3 | 0 | 0 | 2.33 | 2.37 | 0 | 2.46 | 0 | 0 | 2.34 | 2.32 | 0 | 39387.27 | 2022/05/29 04:58:17 | 2022/05/28 18:06:38 | 4013.39 | 4026.9 | 4041.58 | 3993.49 | 3980.09 | 3978 | 4071.98 | 4092.62 | 4039.3 | 4055.39 | 15190.56 | 39384.34 | 0 | 40292.74 | 0
4704 | VNM - Đà Nẵng - Nhà Máy | /BCG Energy | 1020C0058922/EM001020C0058922 | 2022-05-29 16:35:00 | 30.5 | 33.4 | 0.9 | N/A | 22.887 | 113.8 | Online | 1020C0058922/INVT_04 | Grid connected | 394.5 | 396.9 | 394.6 | 229.7 | 228.7 | 230.1 | 19.164 | 19.272 | 19.306 | 98.27 | 58.4 | 1 | 50.07 | 13.133 | 0.06 | 622.4 | 13.364 | 687.5 | 687.5 | 688.5 | 688.5 | 686.6 | 686.6 | 691 | 691 | 689.2 | 689.2 | 692.5 | 692.5 | 683.4 | 683.4 | 690.9 | 690.9 | 684.7 | 684.7 | 690.2 | 690.2 | 2.1 | 0 | 0 | 1.95 | 1.91 | 0 | 0 | 1.83 | 2.06 | 0 | 0 | 2.12 | 2.16 | 0 | 2.06 | 0 | 0 | 2.14 | 2.11 | 0 | 39388.54 | 2022/05/29 04:58:17 | 2022/05/28 18:06:38 | 4013.52 | 4027.03 | 4041.7 | 3993.61 | 3980.22 | 3978.13 | 4072.12 | 4092.76 | 4039.44 | 4055.53 | 15191.83 | 39385.61 | 0 | 40294.06 | 0
4705 | VNM - Đà Nẵng - Nhà Máy | /BCG Energy | 1020C0058922/EM001020C0058922 | 2022-05-29 16:40:00 | 30.3 | 32.9 | 1.7 | N/A | 22.917 | 88.9 | Online | 1020C0058922/INVT_04 | Grid connected | 394.6 | 396.2 | 394.6 | 229.7 | 228.4 | 229.1 | 14.836 | 15.041 | 14.959 | 98.17 | 58.2 | 1 | 50.03 | 10.185 | -0.272 | 623.35 | 10.373 | 675.4 | 675.4 | 688.5 | 688.5 | 676.5 | 676.5 | 679.1 | 679.1 | 683.8 | 683.8 | 681.7 | 681.7 | 683.4 | 683.4 | 683.5 | 683.5 | 679.1 | 679.1 | 684.1 | 684.1 | 1.7 | 0 | 0 | 1.54 | 1.49 | 0 | 0 | 1.42 | 1.66 | 0 | 0 | 1.52 | 1.75 | 0 | 1.65 | 0 | 0 | 1.52 | 1.7 | 0 | 39389.5 | 2022/05/29 04:58:17 | 2022/05/28 18:06:38 | 4013.62 | 4027.12 | 4041.8 | 3993.7 | 3980.32 | 3978.23 | 4072.22 | 4092.86 | 4039.53 | 4055.63 | 15192.78 | 39386.56 | 0 | 40295.03 | 0
4706 | VNM - Đà Nẵng - Nhà Máy | /BCG Energy | 1020C0058922/EM001020C0058922 | 2022-05-29 16:45:00 | 30.3 | 32.7 | 2.3 | N/A | 22.942 | 75.9 | Online | 1020C0058922/INVT_04 | Grid connected | 394.6 | 396.2 | 394.6 | 229.7 | 228.4 | 229.1 | 12.699 | 12.706 | 12.625 | 98.14 | 57.8 | 1 | 49.88 | 8.628 | -0.048 | 624.14 | 8.791 | 675.4 | 675.4 | 682.5 | 682.5 | 674.8 | 674.8 | 685 | 685 | 671.7 | 671.7 | 676.2 | 676.2 | 672.6 | 672.6 | 679.3 | 679.3 | 684.7 | 684.7 | 678.2 | 678.2 | 1.5 | 0 | 0 | 1.34 | 1.29 | 0 | 0 | 1.22 | 1.46 | 0 | 0 | 1.32 | 1.55 | 0 | 1.45 | 0 | 0 | 1.32 | 1.5 | 0 | 39390.28 | 2022/05/29 04:58:17 | 2022/05/28 18:06:38 | 4013.7 | 4027.2 | 4041.87 | 3993.77 | 3980.4 | 3978.31 | 4072.3 | 4092.95 | 4039.61 | 4055.71 | 15193.56 | 39387.34 | 0 | 40295.82 | 0
4707 | VNM - Đà Nẵng - Nhà Máy | /BCG Energy | 1020C0058922/EM001020C0058922 | 2022-05-29 16:50:00 | 30.2 | 32.1 | 2.9 | N/A | 22.963 | 65.1 | Online | 1020C0058922/INVT_04 | Grid connected | 395.6 | 397.3 | 394.6 | 229.7 | 228.4 | 230.1 | 10.789 | 10.829 | 10.748 | 97.79 | 57.4 | 1 | 49.99 | 7.351 | -0.167 | 624.82 | 7.527 | 674.6 | 674.6 | 682.4 | 682.4 | 674.5 | 674.5 | 673 | 673 | 665.9 | 665.9 | 677.3 | 677.3 | 682.3 | 682.3 | 673.1 | 673.1 | 678.7 | 678.7 | 678.2 | 678.2 | 1.3 | 0 | 0 | 1.14 | 1.29 | 0 | 0 | 1.22 | 1.25 | 0 | 0 | 1.12 | 1.35 | 0 | 1.25 | 0 | 0 | 1.12 | 1.3 | 0 | 39390.96 | 2022/05/29 04:58:17 | 2022/05/28 18:06:38 | 4013.76 | 4027.27 | 4041.94 | 3993.85 | 3980.47 | 3978.38 | 4072.37 | 4093.02 | 4039.69 | 4055.79 | 15194.23 | 39388.01 | 0 | 40296.54 | 0
4708 | VNM - Đà Nẵng - Nhà Máy | /BCG Energy | 1020C0058922/EM001020C0058922 | 2022-05-29 16:55:00 | 30.1 | 31.9 | 2.2 | N/A | 22.981 | 58.1 | Online | 1020C0058922/INVT_04 | Grid connected | 399.8 | 400.6 | 399.6 | 231.8 | 231.5 | 232.1 | 9.54 | 9.574 | 9.486 | 97.82 | 57 | 1 | 50.11 | 6.508 | -0.067 | 625.39 | 6.653 | 672.5 | 672.5 | 676.4 | 676.4 | 674.6 | 674.6 | 673.8 | 673.8 | 671.7 | 671.7 | 671.5 | 671.5 | 674.9 | 674.9 | 673.2 | 673.2 | 672.7 | 672.7 | 678.1 | 678.1 | 1.1 | 0 | 0 | 0.94 | 1.09 | 0 | 0 | 1.02 | 1.05 | 0 | 0 | 1.12 | 1.15 | 0 | 1.25 | 0 | 0 | 1.12 | 1.1 | 0 | 39391.53 | 2022/05/29 04:58:17 | 2022/05/28 18:06:38 | 4013.82 | 4027.33 | 4042 | 3993.9 | 3980.53 | 3978.44 | 4072.44 | 4093.08 | 4039.75 | 4055.85 | 15194.8 | 39388.58 | 0 | 40297.14 | 0
4709 | VNM - Đà Nẵng - Nhà Máy | /BCG Energy | 1020C0058922/EM001020C0058922 | 2022-05-29 17:00:00 | 30.1 | 31.7 | 1.6 | N/A | 22.999 | 61.6 | Online | 1020C0058922/INVT_04 | Grid connected | 399.8 | 400.6 | 399.1 | 231.8 | 231.5 | 232.1 | 9.929 | 10 | 9.922 | 97.6 | 56.8 | 1 | 50.13 | 6.912 | 0.039 | 625.93 | 7.081 | 669.4 | 669.4 | 676.4 | 676.4 | 674.5 | 674.5 | 673 | 673 | 675.7 | 675.7 | 681.5 | 681.5 | 677.4 | 677.4 | 671.5 | 671.5 | 670.2 | 670.2 | 679.1 | 679.1 | 1.1 | 0 | 0 | 0.94 | 1.09 | 0 | 0 | 1.02 | 1.05 | 0 | 0 | 1.12 | 1.15 | 0 | 1.05 | 0 | 0 | 0.92 | 1.1 | 0 | 39392.07 | 2022/05/29 04:58:17 | 2022/05/28 18:06:38 | 4013.88 | 4027.38 | 4042.06 | 3993.95 | 3980.59 | 3978.5 | 4072.5 | 4093.14 | 4039.8 | 4055.91 | 15195.35 | 39389.13 | 0 | 40297.71 | 0
4710 | VNM - Đà Nẵng - Nhà Máy | /BCG Energy | 1020C0058922/EM001020C0058922 | 2022-05-29 17:05:00 | 30.1 | 31.7 | 2.9 | N/A | 23.016 | 47.1 | Online | 1020C0058922/INVT_04 | Grid connected | 398.7 | 400.6 | 399.1 | 231.8 | 231.5 | 232.1 | 7.582 | 7.611 | 7.554 | 97.2 | 56.4 | 1 | 50.03 | 5.2 | -0.011 | 626.45 | 5.35 | 663.3 | 663.3 | 670.4 | 670.4 | 668.5 | 668.5 | 678.2 | 678.2 | 666.7 | 666.7 | 663.7 | 663.7 | 665.4 | 665.4 | 662.4 | 662.4 | 672.6 | 672.6 | 680 | 680 | 0.89 | 0 | 0 | 0.74 | 0.89 | 0 | 0 | 0.82 | 0.85 | 0 | 0 | 0.92 | 0.95 | 0 | 1.05 | 0 | 0 | 0.92 | 0.9 | 0 | 39392.6 | 2022/05/29 04:58:17 | 2022/05/28 18:06:38 | 4013.93 | 4027.43 | 4042.11 | 3994 | 3980.64 | 3978.55 | 4072.55 | 4093.2 | 4039.85 | 4055.97 | 15195.87 | 39389.65 | 0 | 40298.23 | 0
4711 | VNM - Đà Nẵng - Nhà Máy | /BCG Energy | 1020C0058922/EM001020C0058922 | 2022-05-29 17:10:00 | 30.1 | 31.5 | 1.6 | N/A | 23.029 | 41.6 | Online | 1020C0058922/INVT_04 | Grid connected | 398.8 | 400.8 | 399.1 | 231.8 | 231.5 | 232.1 | 6.671 | 6.676 | 6.704 | 96.7 | 56.2 | 1 | 49.97 | 4.554 | 0.108 | 626.85 | 4.705 | 663.4 | 663.4 | 676 | 676 | 662.4 | 662.4 | 673 | 673 | 665.7 | 665.7 | 657.8 | 657.8 | 666.1 | 666.1 | 657.6 | 657.6 | 666.7 | 666.7 | 654.1 | 654.1 | 0.89 | 0 | 0 | 0.74 | 0.89 | 0 | 0 | 0.82 | 0.85 | 0 | 0 | 0.72 | 0.75 | 0 | 0.85 | 0 | 0 | 0.72 | 0.9 | 0 | 39392.99 | 2022/05/29 04:58:17 | 2022/05/28 18:06:38 | 4013.98 | 4027.48 | 4042.15 | 3994.04 | 3980.69 | 3978.59 | 4072.6 | 4093.24 | 4039.9 | 4056.01 | 15196.26 | 39390.04 | 0 | 40298.68 | 0
4712 | VNM - Đà Nẵng - Nhà Máy | /BCG Energy | 1020C0058922/EM001020C0058922 | 2022-05-29 17:15:00 | 30 | 31.5 | 0.7 | N/A | 23.04 | 34.8 | Online | 1020C0058922/INVT_04 | Grid connected | 399.9 | 400.8 | 399.5 | 231.8 | 231.5 | 232.1 | 5.449 | 5.436 | 5.48 | 96.46 | 56 | 1 | 50.04 | 3.736 | -0.002 | 627.19 | 3.875 | 657.4 | 657.4 | 670.3 | 670.3 | 657.3 | 657.3 | 661 | 661 | 665.7 | 665.7 | 663.7 | 663.7 | 654.8 | 654.8 | 665.8 | 665.8 | 642.8 | 642.8 | 654 | 654 | 0.69 | 0 | 0 | 0.54 | 0.69 | 0 | 0 | 0.62 | 0.65 | 0 | 0 | 0.72 | 0.75 | 0 | 0.65 | 0 | 0 | 0.52 | 0.7 | 0 | 39393.33 | 2022/05/29 04:58:17 | 2022/05/28 18:06:38 | 4014.01 | 4027.51 | 4042.19 | 3994.09 | 3980.72 | 3978.62 | 4072.63 | 4093.28 | 4039.93 | 4056.05 | 15196.61 | 39390.39 | 0 | 40299.03 | 0
4713 | VNM - Đà Nẵng - Nhà Máy | /BCG Energy | 1020C0058922/EM001020C0058922 | 2022-05-29 17:20:00 | 30 | 31.4 | 1.2 | N/A | 23.05 | 31.2 | Online | 1020C0058922/INVT_04 | Grid connected | 399.9 | 401.9 | 399.5 | 231.8 | 231.5 | 232.1 | 4.813 | 4.833 | 4.868 | 96.07 | 55.8 | 1 | 50.03 | 3.31 | -0.159 | 627.48 | 3.439 | 655.4 | 655.4 | 667.7 | 667.7 | 656.5 | 656.5 | 648.9 | 648.9 | 665.6 | 665.6 | 660.5 | 660.5 | 653.3 | 653.3 | 650 | 650 | 654.6 | 654.6 | 651.8 | 651.8 | 0.69 | 0 | 0 | 0.54 | 0.69 | 0 | 0 | 0.62 | 0.65 | 0 | 0 | 0.52 | 0.75 | 0 | 0.65 | 0 | 0 | 0.52 | 0.7 | 0 | 39393.63 | 2022/05/29 04:58:17 | 2022/05/28 18:06:38 | 4014.04 | 4027.54 | 4042.22 | 3994.11 | 3980.75 | 3978.66 | 4072.67 | 4093.32 | 4039.96 | 4056.08 | 15196.9 | 39390.68 | 0 | 40299.35 | 0
4714 | VNM - Đà Nẵng - Nhà Máy | /BCG Energy | 1020C0058922/EM001020C0058922 | 2022-05-29 17:25:00 | 29.8 | 31.2 | 1 | N/A | 23.059 | 26.6 | Online | 1020C0058922/INVT_04 | Grid connected | 399.7 | 401.7 | 399.5 | 231.8 | 231.5 | 232.1 | 4.199 | 4.168 | 4.188 | 95.51 | 55.6 | 1 | 50 | 2.818 | -0.018 | 627.74 | 2.951 | 651.4 | 651.4 | 658.5 | 658.5 | 646.2 | 646.2 | 654.9 | 654.9 | 659.8 | 659.8 | 645.6 | 645.6 | 653.4 | 653.4 | 661.2 | 661.2 | 648.7 | 648.7 | 644.5 | 644.5 | 0.51 | 0 | 0 | 0.46 | 0.54 | 0 | 0 | 0.48 | 0.52 | 0 | 0 | 0.49 | 0.53 | 0 | 0.56 | 0 | 0 | 0.45 | 0.55 | 0 | 39393.88 | 2022/05/29 04:58:17 | 2022/05/28 18:06:38 | 4014.07 | 4027.56 | 4042.25 | 3994.14 | 3980.78 | 3978.69 | 4072.7 | 4093.35 | 4039.99 | 4056.11 | 15197.15 | 39390.93 | 0 | 40299.64 | 0
4715 | VNM - Đà Nẵng - Nhà Máy | /BCG Energy | 1020C0058922/EM001020C0058922 | 2022-05-29 17:30:00 | 29.8 | 31 | 0.6 | N/A | 23.066 | 23.9 | Online | 1020C0058922/INVT_04 | Grid connected | 396.7 | 398.5 | 396.5 | 230.8 | 230.4 | 231.1 | 3.794 | 3.766 | 3.784 | 94.82 | 55.4 | 1 | 49.88 | 2.483 | -0.105 | 627.96 | 2.628 | 639.4 | 639.4 | 652.5 | 652.5 | 632.9 | 632.9 | 625.1 | 625.1 | 657.6 | 657.6 | 639.6 | 639.6 | 659.4 | 659.4 | 667.2 | 667.2 | 642.7 | 642.7 | 641 | 641 | 0.51 | 0 | 0 | 0.46 | 0.54 | 0 | 0 | 0.48 | 0.52 | 0 | 0 | 0.49 | 0.53 | 0 | 0.56 | 0 | 0 | 0.45 | 0.55 | 0 | 39394.1 | 2022/05/29 04:58:17 | 2022/05/28 18:06:38 | 4014.09 | 4027.59 | 4042.28 | 3994.16 | 3980.81 | 3978.71 | 4072.72 | 4093.37 | 4040.01 | 4056.13 | 15197.37 | 39391.15 | 0 | 40299.87 | 0
4716 | VNM - Đà Nẵng - Nhà Máy | /BCG Energy | 1020C0058922/EM001020C0058922 | 2022-05-29 17:35:00 | 29.9 | 30.9 | 1.3 | N/A | 23.073 | 20.2 | Online | 1020C0058922/INVT_04 | Grid connected | 397.1 | 398.5 | 396.4 | 230.5 | 229.4 | 231 | 3.172 | 3.159 | 3.172 | 93.64 | 55.2 | 1 | 49.92 | 2.061 | 0.011 | 628.15 | 2.201 | 675.4 | 675.4 | 654.9 | 654.9 | 630.8 | 630.8 | 630.9 | 630.9 | 641.9 | 641.9 | 639.7 | 639.7 | 629.4 | 629.4 | 657 | 657 | 633.6 | 633.6 | 643.3 | 643.3 | 0.51 | 0 | 0 | 0.46 | 0.54 | 0 | 0 | 0.48 | 0.52 | 0 | 0 | 0.49 | 0.53 | 0 | 0.56 | 0 | 0 | 0.45 | 0.55 | 0 | 39394.29 | 2022/05/29 04:58:17 | 2022/05/28 18:06:38 | 4014.12 | 4027.61 | 4042.3 | 3994.18 | 3980.83 | 3978.73 | 4072.74 | 4093.4 | 4040.03 | 4056.16 | 15197.56 | 39391.34 | 0 | 40300.1 | 0
4717 | VNM - Đà Nẵng - Nhà Máy | /BCG Energy | 1020C0058922/EM001020C0058922 | 2022-05-29 17:40:00 | 29.8 | 30.8 | 2.3 | N/A | 23.078 | 16.4 | Online | 1020C0058922/INVT_04 | Grid connected | 397.1 | 399.6 | 397.4 | 230.5 | 230.5 | 231 | 2.328 | 2.318 | 2.329 | 92.1 | 55.2 | 1 | 50.03 | 1.603 | -0.051 | 628.3 | 1.733 | 663.4 | 663.4 | 640.5 | 640.5 | 626.7 | 626.7 | 631.9 | 631.9 | 635.8 | 635.8 | 639.7 | 639.7 | 641.8 | 641.8 | 639.6 | 639.6 | 611.5 | 611.5 | 641.8 | 641.8 | 0.31 | 0 | 0 | 0.26 | 0.34 | 0 | 0 | 0.28 | 0.32 | 0 | 0 | 0.29 | 0.25 | 0 | 0.26 | 0 | 0 | 0.25 | 0.35 | 0 | 39394.44 | 2022/05/29 04:58:17 | 2022/05/28 18:06:38 | 4014.13 | 4027.63 | 4042.32 | 3994.19 | 3980.85 | 3978.74 | 4072.76 | 4093.42 | 4040.04 | 4056.17 | 15197.71 | 39391.49 | 0 | 40300.25 | 0
4718 | VNM - Đà Nẵng - Nhà Máy | /BCG Energy | 1020C0058922/EM001020C0058922 | 2022-05-29 17:45:00 | 29.8 | 30.5 | 1.1 | N/A | 23.083 | 11.6 | Online | 1020C0058922/INVT_04 | Grid connected | 398.1 | 399.6 | 397.4 | 230.5 | 230.5 | 231 | 1.705 | 1.698 | 1.706 | 89.53 | 55 | 0.999 | 50.1 | 1.071 | 0.04 | 628.41 | 1.196 | 630.2 | 630.2 | 622.5 | 622.5 | 614.6 | 614.6 | 631 | 631 | 617.8 | 617.8 | 613.5 | 613.5 | 621.4 | 621.4 | 625.2 | 625.2 | 630.7 | 630.7 | 618.1 | 618.1 | 0.31 | 0 | 0 | 0.26 | 0.34 | 0 | 0 | 0.28 | 0.32 | 0 | 0 | 0.29 | 0.25 | 0 | 0.26 | 0 | 0 | 0.25 | 0.35 | 0 | 39394.55 | 2022/05/29 04:58:17 | 2022/05/28 18:06:38 | 4014.15 | 4027.64 | 4042.33 | 3994.21 | 3980.86 | 3978.75 | 4072.78 | 4093.43 | 4040.06 | 4056.19 | 15197.82 | 39391.6 | 0 | 40300.4 | 0
4719 | VNM - Đà Nẵng - Nhà Máy | /BCG Energy | 1020C0058922/EM001020C0058922 | 2022-05-29 17:50:00 | 29.9 | 30.4 | 1.2 | N/A | 23.086 | 8.4 | Online | 1020C0058922/INVT_04 | Grid connected | 397.1 | 399.6 | 397.4 | 230.5 | 230.5 | 231 | 1.087 | 1.082 | 1.087 | 84.88 | 54.8 | 0.992 | 50 | 0.684 | -0.085 | 628.48 | 0.809 | 621.4 | 621.4 | 586.5 | 586.5 | 584.6 | 584.6 | 593.9 | 593.9 | 611.8 | 611.8 | 602.6 | 602.6 | 608.5 | 608.5 | 600.3 | 600.3 | 588.7 | 588.7 | 624.2 | 624.2 | 0.31 | 0 | 0 | 0.26 | 0.34 | 0 | 0 | 0.28 | 0.32 | 0 | 0 | 0.09 | 0.25 | 0 | 0.26 | 0 | 0 | 0.25 | 0.35 | 0 | 39394.62 | 2022/05/29 04:58:17 | 2022/05/28 18:06:38 | 4014.16 | 4027.64 | 4042.34 | 3994.22 | 3980.87 | 3978.77 | 4072.79 | 4093.44 | 4040.06 | 4056.2 | 15197.89 | 39391.67 | 0 | 40300.49 | 0
4720 | VNM - Đà Nẵng - Nhà Máy | /BCG Energy | 1020C0058922/EM001020C0058922 | 2022-05-29 17:55:00 | 30 | 30.5 | 1.3 | N/A | 23.088 | 5.1 | Online | 1020C0058922/INVT_04 | Grid connected | 397.1 | 399.8 | 397.2 | 230.5 | 230.5 | 231 | 0.679 | 0.676 | 0.679 | 81.8 | 54.8 | 0.993 | 50.09 | 0.333 | -0.04 | 628.53 | 0.403 | 567.4 | 567.4 | 556.4 | 556.4 | 590.6 | 590.6 | 600.7 | 600.7 | 567.6 | 567.6 | 561.6 | 561.6 | 587.4 | 587.4 | 589.2 | 589.2 | 588.6 | 588.6 | 583.1 | 583.1 | 0.11 | 0 | 0 | 0.06 | 0.14 | 0 | 0 | 0.08 | 0.12 | 0 | 0 | 0.09 | 0.25 | 0 | 0.26 | 0 | 0 | 0.05 | 0.15 | 0 | 39394.67 | 2022/05/29 04:58:17 | 2022/05/28 18:06:38 | 4014.16 | 4027.66 | 4042.35 | 3994.23 | 3980.88 | 3978.77 | 4072.79 | 4093.45 | 4040.07 | 4056.21 | 15197.94 | 39391.72 | 0 | 40300.57 | 0
4721 | VNM - Đà Nẵng - Nhà Máy | /BCG Energy | 1020C0058922/EM001020C0058922 | 2022-05-29 18:00:00 | 30.1 | 30.5 | 1 | N/A | 23.089 | 2.7 | Online | 1020C0058922/INVT_04 | Grid connected | 399.2 | 400.8 | 399.4 | 231.5 | 231.6 | 232 | 0.231 | 0.23 | 0.231 | 79.52 | 54.6 | 0.865 | 50.12 | 0.066 | 0.034 | 628.54 | 0.077 | 556 | 556 | 586.4 | 586.4 | 572.6 | 572.6 | 553 | 553 | 527.7 | 527.7 | 573.7 | 573.7 | 581.4 | 581.4 | 561.5 | 561.5 | 570.7 | 570.7 | 546.1 | 546.1 | 0.11 | 0 | 0 | 0.01 | 0.14 | 0 | 0 | 0.08 | 0.12 | 0 | 0 | 0.03 | 0.25 | 0 | 0.26 | 0 | 0 | -0.01 | 0.15 | 0 | 39394.68 | 2022/05/29 04:58:17 | 2022/05/28 18:06:38 | 4014.17 | 4027.66 | 4042.35 | 3994.23 | 3980.88 | 3978.77 | 4072.8 | 4093.46 | 4040.07 | 4056.21 | 15197.95 | 39391.73 | 0 | 40300.6 | 0
4722 | VNM - Đà Nẵng - Nhà Máy | /BCG Energy | 1020C0058922/EM001020C0058922 | 2022-05-29 18:05:00 | 30.3 | 30.6 | 1 | N/A | 23.089 | 1.5 | Online | 1020C0058922/INVT_04 | Grid connected | 398.4 | 400.8 | 398.4 | 231.5 | 231.6 | 232 | 0.235 | 0.234 | 0.235 | 0 | 54.6 | 0 | 50.14 | 0 | 0.022 | 628.54 | 0 | 531.4 | 531.4 | 530.1 | 530.1 | 548.5 | 548.5 | 493 | 493 | 539.7 | 539.7 | 549.6 | 549.6 | 545.4 | 545.4 | 488.6 | 488.6 | 531.3 | 531.3 | 517 | 517 | 0.11 | 0 | 0 | 0 | 0.14 | 0 | 0 | 0 | 0.12 | 0 | 0 | 0.03 | 0.05 | 0 | 0.06 | 0 | 0 | -0.01 | 0.15 | 0 | 39394.68 | 2022/05/29 04:58:17 | 2022/05/28 18:06:38 | 4014.17 | 4027.66 | 4042.35 | 3994.23 | 3980.88 | 3978.77 | 4072.8 | 4093.46 | 4040.08 | 4056.21 | 15197.95 | 39391.73 | 0 | 40300.61 | 0
4723 | VNM - Đà Nẵng - Nhà Máy | /BCG Energy | 1020C0058922/EM001020C0058922 | 2022-05-29 18:10:00 | 30.3 | 30.6 | 1.3 | N/A | 23.09 | 0.6 | Online | 1020C0058922/INVT_04 | Standby : sunlight detection | 399.6 | 401.9 | 399.6 | 232.5 | 231.6 | 231 | 0 | 0 | 0 | 0 | 54.4 | 0 | 50.16 | 0 | 0 | 628.54 | 0 | 458.5 | 458.5 | 458.9 | 458.9 | 458.4 | 458.4 | 459 | 459 | 458.3 | 458.3 | 458 | 458 | 458.5 | 458.5 | 459.1 | 459.1 | 458.7 | 458.7 | 458.9 | 458.9 | 0 | 0 | 0 | 0 | 0 | 0 | 0 | 0 | 0 | 0 | 0 | 0 | 0 | 0 | 0 | 0 | 0 | 0 | 0 | 0 | 39394.68 | 2022/05/29 04:58:17 | 2022/05/29 18:07:42 | 4014.17 | 4027.66 | 4042.36 | 3994.23 | 3980.88 | 3978.77 | 4072.8 | 4093.46 | 4040.08 | 4056.21 | 15197.95 | 39391.73 | 0 | 40300.62 | 0
4724 | VNM - Đà Nẵng - Nhà Máy | /BCG Energy | 1020C0058922/EM001020C0058922 | 2022-05-29 18:15:00 | 30.3 | 30.6 | 2.2 | N/A | 23.09 | 0.2 | Online | 1020C0058922/INVT_04 | Standby : sunlight detection | 399.6 | 400.9 | 399.6 | 232.5 | 231.6 | 231 | 0 | 0 | 0 | 0 | 54 | 0 | 50.14 | 0 | 0 | 628.54 | 0 | 155.3 | 155.3 | 156 | 156 | 155.4 | 155.4 | 156 | 156 | 155.4 | 155.4 | 154.6 | 154.6 | 154.9 | 154.9 | 156 | 156 | 155.7 | 155.7 | 156.2 | 156.2 | 0 | 0 | 0 | 0 | 0 | 0 | 0 | 0 | 0 | 0 | 0 | 0 | 0 | 0 | 0 | 0 | 0 | 0 | 0 | 0 | 39394.68 | 2022/05/29 04:58:17 | 2022/05/29 18:07:42 | 4014.17 | 4027.66 | 4042.36 | 3994.23 | 3980.88 | 3978.77 | 4072.8 | 4093.46 | 4040.08 | 4056.21 | 15197.95 | 39391.73 | 0 | 40300.62 | 0
4725 | VNM - Đà Nẵng - Nhà Máy | /BCG Energy | 1020C0058922/EM001020C0058922 | 2022-05-29 18:20:00 | 30.2 | 30.5 | 2.4 | N/A | 23.09 | 0 | Online | 1020C0058922/INVT_04 | Standby : initialization | 399.6 | 400.9 | 399.6 | 232.5 | 231.6 | 231 | 0 | 0 | 0 | 0 | 54.2 | 0 | 50.14 | 0 | 0 | 628.54 | 0 | 155.3 | 155.3 | 156 | 156 | 155.4 | 155.4 | 156 | 156 | 155.4 | 155.4 | 154.6 | 154.6 | 154.9 | 154.9 | 156 | 156 | 155.7 | 155.7 | 156.2 | 156.2 | 0 | 0 | 0 | 0 | 0 | 0 | 0 | 0 | 0 | 0 | 0 | 0 | 0 | 0 | 0 | 0 | 0 | 0 | 0 | 0 | 39394.68 | 2022/05/29 04:58:17 | 2022/05/29 18:07:42 | 4014.17 | 4027.66 | 4042.36 | 3994.23 | 3980.88 | 3978.77 | 4072.8 | 4093.46 | 4040.08 | 4056.21 | 15197.95 | 39391.73 | 0 | 40300.62 | 0
4726 | VNM - Đà Nẵng - Nhà Máy | /BCG Energy | 1020C0058922/EM001020C0058922 | 2022-05-29 18:25:00 | 30.1 | 30.4 | 1.8 | N/A | 23.09 | 0 | Online | 1020C0058922/INVT_04 | Standby : no sunlight | N/A | N/A | N/A | 0 | 0 | 0 | 0 | 0 | 0 | 0 | 54 | 0 | 0 | 0 | 0 | 628.54 | 0 | 0 | 0 | 0 | 0 | 0 | 0 | 0 | 0 | 0 | 0 | 0 | 0 | 0 | 0 | 0 | 0 | 0 | 0 | 0 | 0 | 0 | 0 | 0 | 0 | 0 | 0 | 0 | 0 | 0 | 0 | 0 | 0 | 0 | 0 | 0 | 0 | 0 | 0 | 0 | 0 | 39394.68 | 2022/05/29 04:58:17 | 2022/05/29 18:07:42 | 4014.17 | 4027.66 | 4042.36 | 3994.23 | 3980.88 | 3978.77 | 4072.8 | 4093.46 | 4040.08 | 4056.21 | N/A | N/A | -0.1 | 40300.62 | 0
4727 | VNM - Đà Nẵng - Nhà Máy | /BCG Energy | 1020C0058922/EM001020C0058922 | 2022-05-30 00:00:00 | 26.9 | 27 | 2.7 | N/A | 0 | 0 | Online | 1020C0058922/INVT_04 | N/A | N/A | N/A | N/A | 0 | 0 | 0 | 0 | 0 | 0 | 0 | 43.4 | 0 | 0 | 0 | 0 | 0 | 0 | 0 | 0 | 0 | 0 | 0 | 0 | 0 | 0 | 0 | 0 | 0 | 0 | 0 | 0 | 0 | 0 | 0 | 0 | 0 | 0 | 0 | 0 | 0 | 0 | 0 | 0 | 0 | 0 | 0 | 0 | 0 | 0 | 0 | 0 | 0 | 0 | 0 | 0 | 0 | 0 | 39394.68 | N/A | N/A | 4014.17 | 4027.66 | 4042.36 | 3994.23 | 3980.88 | 3978.77 | 4072.8 | 4093.46 | 4040.08 | 4056.21 | N/A | N/A | -0.1 | 40300.62 | 0
4728 | VNM - Đà Nẵng - Nhà Máy | /BCG Energy | 1020C0058922/EM001020C0058922 | 2022-05-30 04:45:00 | 26.3 | 26.3 | 1 | N/A | 0 | 0 | Online | 1020C0058922/INVT_04 | Standby : initialization | 0 | 0 | 0 | 0 | 0 | 0 | 0 | 0 | 0 | 0 | 42 | 0 | 0 | 0 | 0 | 0 | 0 | 0 | 0 | 0 | 0 | 0 | 0 | 0 | 0 | 0 | 0 | 0 | 0 | 0 | 0 | 0 | 0 | 0 | 0 | 0 | 0 | 0 | 0 | 0 | 0 | 0 | 0 | 0 | 0 | 0 | 0 | 0 | 0 | 0 | 0 | 0 | 0 | 0 | 0 | 0 | 0 | 39394.68 | 2022/05/29 04:58:17 | 2022/05/29 18:07:42 | 4014.17 | 4027.66 | 4042.36 | 3994.23 | 3980.88 | 3978.77 | 4072.8 | 4093.46 | 4040.08 | 4056.21 | 15197.95 | 39391.73 | -0.1 | 40300.62 | 0
4729 | VNM - Đà Nẵng - Nhà Máy | /BCG Energy | 1020C0058922/EM001020C0058922 | 2022-05-30 04:50:00 | 26.3 | 26.4 | 1.2 | N/A | 0 | 0.7 | Online | 1020C0058922/INVT_04 | Standby : sunlight detection | 400.5 | 402.6 | 399.9 | 233 | 232.7 | 231.6 | 0 | 0 | 0 | 0 | 41.6 | 0 | 50.13 | 0 | 0 | 0 | 0 | 562.6 | 562.6 | 563.4 | 563.4 | 562.8 | 562.8 | 563.2 | 563.2 | 562.3 | 562.3 | 562.2 | 562.2 | 562.7 | 562.7 | 563.4 | 563.4 | 562.9 | 562.9 | 563.3 | 563.3 | 0 | 0 | 0 | 0 | 0 | 0 | 0 | 0 | 0 | 0 | 0 | 0 | 0 | 0 | 0 | 0 | 0 | 0 | 0 | 0 | 39394.68 | 2022/05/29 04:58:17 | 2022/05/29 18:07:42 | 4014.17 | 4027.66 | 4042.36 | 3994.23 | 3980.88 | 3978.77 | 4072.8 | 4093.46 | 4040.08 | 4056.21 | 15197.95 | 39391.73 | 0 | 40300.62 | 0
4730 | VNM - Đà Nẵng - Nhà Máy | /BCG Energy | 1020C0058922/EM001020C0058922 | 2022-05-30 04:55:00 | 26.3 | 26.3 | 2.6 | N/A | 0 | 1.4 | Online | 1020C0058922/INVT_04 | Standby : sunlight detection | 399.4 | 401.3 | 397.9 | 232.2 | 232.3 | 230.4 | 0 | 0 | 0 | 0 | 41.2 | 0 | 49.92 | 0 | 0 | 0 | 0 | 517.8 | 517.8 | 518.1 | 518.1 | 518.2 | 518.2 | 518 | 518 | 517.4 | 517.4 | 517.5 | 517.5 | 517.8 | 517.8 | 518.1 | 518.1 | 517.9 | 517.9 | 518.2 | 518.2 | 0 | 0 | 0 | 0 | 0 | 0 | 0 | 0 | 0 | 0 | 0 | 0 | 0 | 0 | 0 | 0 | 0 | 0 | 0 | 0 | 39394.68 | 2022/05/29 04:58:17 | 2022/05/29 18:07:42 | 4014.17 | 4027.66 | 4042.36 | 3994.23 | 3980.88 | 3978.77 | 4072.8 | 4093.46 | 4040.08 | 4056.21 | 15197.95 | 39391.73 | 0 | 40300.62 | 0
4731 | VNM - Đà Nẵng - Nhà Máy | /BCG Energy | 1020C0058922/EM001020C0058922 | 2022-05-30 05:00:00 | 26.2 | 26.3 | 1.1 | N/A | 0.001 | 2.8 | Online | 1020C0058922/INVT_04 | Grid connected | 399.3 | 401.4 | 398.7 | 231.7 | 231.7 | 231.7 | 0.189 | 0.188 | 0.189 | 76.72 | 40.4 | 0.51 | 49.95 | 0.111 | -0.187 | 0.01 | 0.149 | 523.6 | 523.6 | 578.1 | 578.1 | 535.9 | 535.9 | 536.1 | 536.1 | 517.4 | 517.4 | 505.6 | 505.6 | 553.7 | 553.7 | 566.4 | 566.4 | 536 | 536 | 542.3 | 542.3 | 0.05 | -0.02 | 0.04 | -0.01 | 0.05 | -0.03 | 0.04 | 0 | 0.06 | -0.04 | 0.03 | 0 | 0.06 | -0.04 | 0.06 | -0.04 | 0.04 | -0.03 | 0.06 | -0.03 | 39394.69 | 2022/05/30 04:57:54 | 2022/05/29 18:07:42 | 4014.17 | 4027.66 | 4042.36 | 3994.23 | 3980.89 | 3978.77 | 4072.8 | 4093.46 | 4040.08 | 4056.22 | 15197.96 | 39391.74 | 0 | 40300.64 | 0
4732 | VNM - Đà Nẵng - Nhà Máy | /BCG Energy | 1020C0058922/EM001020C0058922 | 2022-05-30 05:05:00 | 26.2 | 26.3 | 3.3 | N/A | 0.002 | 4.9 | Online | 1020C0058922/INVT_04 | Grid connected | 398.2 | 400.2 | 396.9 | 230.7 | 230.7 | 230.7 | 0.438 | 0.436 | 0.439 | 82.14 | 41.6 | 0.923 | 49.92 | 0.322 | 0.131 | 0.02 | 0.4 | 562.6 | 562.6 | 556.8 | 556.8 | 547.9 | 547.9 | 572.1 | 572.1 | 577.5 | 577.5 | 583.5 | 583.5 | 580.7 | 580.7 | 584.5 | 584.5 | 523.9 | 523.9 | 572.2 | 572.2 | 0.05 | -0.02 | 0.04 | 0.01 | 0.05 | -0.03 | 0.04 | 0.01 | 0.06 | -0.04 | 0.03 | 0.01 | 0.06 | -0.04 | 0.06 | -0.04 | 0.04 | 0.01 | 0.06 | -0.03 | 39394.7 | 2022/05/30 04:57:54 | 2022/05/29 18:07:42 | 4014.17 | 4027.66 | 4042.36 | 3994.23 | 3980.89 | 3978.77 | 4072.81 | 4093.47 | 4040.08 | 4056.22 | 15197.97 | 39391.75 | 0 | 40300.66 | 0
4733 | VNM - Đà Nẵng - Nhà Máy | /BCG Energy | 1020C0058922/EM001020C0058922 | 2022-05-30 05:10:00 | 26.2 | 26.3 | 3.3 | N/A | 0.004 | 8.6 | Online | 1020C0058922/INVT_04 | Grid connected | 397.3 | 399.2 | 395.9 | 230.7 | 230.7 | 230.7 | 0.833 | 0.828 | 0.834 | 85.46 | 42.2 | 0.994 | 50.04 | 0.694 | -0.052 | 0.06 | 0.812 | 606.8 | 606.8 | 589.4 | 589.4 | 578.1 | 578.1 | 596.1 | 596.1 | 607.6 | 607.6 | 607.5 | 607.5 | 608.8 | 608.8 | 608.5 | 608.5 | 440 | 440 | 632.4 | 632.4 | 0.05 | -0.02 | 0.04 | 0.01 | 0.05 | -0.03 | 0.04 | 0.04 | 0.06 | -0.04 | 0.03 | 0.01 | 0.06 | -0.04 | 0.06 | -0.04 | 0.04 | 0.04 | 0.06 | -0.03 | 39394.74 | 2022/05/30 04:57:54 | 2022/05/29 18:07:42 | 4014.18 | 4027.67 | 4042.37 | 3994.24 | 3980.9 | 3978.78 | 4072.81 | 4093.47 | 4040.08 | 4056.23 | 15198.01 | 39391.79 | 0 | 40300.73 | 0
4734 | VNM - Đà Nẵng - Nhà Máy | /BCG Energy | 1020C0058922/EM001020C0058922 | 2022-05-30 05:15:00 | 26.3 | 26.5 | 2.2 | N/A | 0.007 | 15.2 | Online | 1020C0058922/INVT_04 | Grid connected | 397.3 | 400.1 | 397.2 | 230.6 | 230.4 | 230.6 | 2.087 | 2.076 | 2.09 | 92.36 | 42.8 | 1 | 50.14 | 1.429 | -0.02 | 0.15 | 1.549 | 649.6 | 649.6 | 620.2 | 620.2 | 632 | 632 | 617.2 | 617.2 | 634.1 | 634.1 | 646.1 | 646.1 | 643.8 | 643.8 | 635.9 | 635.9 | 626.7 | 626.7 | 620.3 | 620.3 | 0.25 | -0.02 | 0.04 | 0.01 | 0.25 | -0.03 | 0.04 | 0.04 | 0.26 | -0.04 | 0.03 | 0.01 | 0.26 | -0.04 | 0.26 | -0.04 | 0.04 | 0.04 | 0.26 | -0.03 | 39394.83 | 2022/05/30 04:57:54 | 2022/05/29 18:07:42 | 4014.19 | 4027.67 | 4042.38 | 3994.25 | 3980.91 | 3978.79 | 4072.83 | 4093.49 | 4040.09 | 4056.24 | 15198.1 | 39391.88 | 0 | 40300.84 | 0
4735 | VNM - Đà Nẵng - Nhà Máy | /BCG Energy | 1020C0058922/EM001020C0058922 | 2022-05-30 05:20:00 | 26.4 | 26.7 | 1 | N/A | 0.013 | 27.1 | Online | 1020C0058922/INVT_04 | Grid connected | 397.2 | 399.2 | 397 | 230.6 | 230.4 | 230.6 | 3.797 | 3.776 | 3.799 | 95.78 | 43 | 0.996 | 49.86 | 2.671 | 0.242 | 0.31 | 2.79 | 675 | 675 | 651.5 | 651.5 | 675.3 | 675.3 | 650 | 650 | 649.5 | 649.5 | 667.5 | 667.5 | 663.2 | 663.2 | 674.5 | 674.5 | 667.9 | 667.9 | 646.3 | 646.3 | 0.25 | -0.02 | 0.04 | 0.21 | 0.45 | -0.03 | 0.04 | 0.24 | 0.26 | -0.04 | 0.03 | 0.21 | 0.46 | -0.04 | 0.46 | -0.04 | 0.04 | 0.24 | 0.46 | -0.03 | 39394.99 | 2022/05/30 04:57:54 | 2022/05/29 18:07:42 | 4014.21 | 4027.69 | 4042.4 | 3994.26 | 3980.93 | 3978.81 | 4072.85 | 4093.51 | 4040.11 | 4056.26 | 15198.27 | 39392.05 | 0 | 40301.03 | 0
4736 | VNM - Đà Nẵng - Nhà Máy | /BCG Energy | 1020C0058922/EM001020C0058922 | 2022-05-30 05:25:00 | 26.8 | 27.2 | 1.5 | N/A | 0.024 | 42.7 | Online | 1020C0058922/INVT_04 | Grid connected | 398.4 | 400.1 | 398 | 230.6 | 230.4 | 230.6 | 6.137 | 6.131 | 6.154 | 96.81 | 43.4 | 0.996 | 49.92 | 4.243 | 0.134 | 0.6 | 4.382 | 677.7 | 677.7 | 704.2 | 704.2 | 686 | 686 | 680 | 680 | 685.5 | 685.5 | 679.5 | 679.5 | 679.8 | 679.8 | 686.5 | 686.5 | 675.9 | 675.9 | 671 | 671 | 0.65 | -0.02 | 0.04 | 0.41 | 0.65 | -0.03 | 0.04 | 0.44 | 0.66 | -0.04 | 0.03 | 0.41 | 0.66 | -0.04 | 0.66 | -0.04 | 0.04 | 0.44 | 0.66 | -0.03 | 39395.28 | 2022/05/30 04:57:54 | 2022/05/29 18:07:42 | 4014.24 | 4027.71 | 4042.43 | 3994.29 | 3980.96 | 3978.84 | 4072.88 | 4093.54 | 4040.14 | 4056.29 | 15198.56 | 39392.34 | 0 | 40301.32 | 0
4737 | VNM - Đà Nẵng - Nhà Máy | /BCG Energy | 1020C0058922/EM001020C0058922 | 2022-05-30 05:30:00 | 26.8 | 27.7 | 1.5 | N/A | 0.039 | 61 | Online | 1020C0058922/INVT_04 | Grid connected | 398.5 | 400.1 | 398 | 231.6 | 230.4 | 231.6 | 8.495 | 8.665 | 8.542 | 97.5 | 44 | 0.996 | 50.07 | 6.059 | 0.194 | 1.04 | 6.223 | 693.5 | 693.5 | 712 | 712 | 690 | 690 | 692 | 692 | 685.5 | 685.5 | 685.5 | 685.5 | 687.7 | 687.7 | 692.5 | 692.5 | 693.8 | 693.8 | 704.2 | 704.2 | 0.85 | -0.02 | 0.04 | 0.62 | 0.85 | -0.03 | 0.04 | 0.84 | 0.86 | -0.04 | 0.03 | 0.81 | 0.86 | -0.04 | 0.86 | -0.04 | 0.04 | 0.84 | 0.86 | -0.03 | 39395.72 | 2022/05/30 04:57:54 | 2022/05/29 18:07:42 | 4014.29 | 4027.76 | 4042.48 | 3994.34 | 3981 | 3978.88 | 4072.93 | 4093.59 | 4040.18 | 4056.34 | 15198.99 | 39392.77 | 0 | 40301.79 | 0
4738 | VNM - Đà Nẵng - Nhà Máy | /BCG Energy | 1020C0058922/EM001020C0058922 | 2022-05-30 05:35:00 | 26.9 | 28.1 | 2.7 | N/A | 0.06 | 78.6 | Online | 1020C0058922/INVT_04 | Grid connected | 400 | 402.1 | 400 | 232.6 | 231.4 | 232.6 | 10.779 | 10.824 | 11.036 | 97.85 | 44.2 | 0.996 | 50.03 | 7.72 | 0.2 | 1.61 | 7.885 | 712 | 712 | 726 | 726 | 695.7 | 695.7 | 710 | 710 | 697.5 | 697.5 | 697.5 | 697.5 | 700.1 | 700.1 | 704.5 | 704.5 | 713.6 | 713.6 | 716.3 | 716.3 | 1.05 | -0.02 | 0.04 | 0.82 | 1.05 | -0.03 | 0.04 | 1.04 | 1.06 | -0.04 | 0.03 | 1.01 | 1.06 | -0.04 | 1.06 | -0.04 | 0.04 | 1.04 | 1.06 | -0.03 | 39396.29 | 2022/05/30 04:57:54 | 2022/05/29 18:07:42 | 4014.35 | 4027.81 | 4042.54 | 3994.4 | 3981.06 | 3978.94 | 4072.99 | 4093.66 | 4040.24 | 4056.4 | 15199.57 | 39393.35 | 0 | 40302.39 | 0
4739 | VNM - Đà Nẵng - Nhà Máy | /BCG Energy | 1020C0058922/EM001020C0058922 | 2022-05-30 05:40:00 | 27.6 | 28.8 | 2.2 | N/A | 0.087 | 99.1 | Online | 1020C0058922/INVT_04 | Grid connected | 401.1 | 402 | 400 | 232.6 | 232.4 | 232.6 | 13.898 | 13.746 | 13.886 | 98.09 | 44.6 | 0.996 | 49.98 | 9.787 | 0.229 | 2.34 | 9.971 | 723 | 723 | 723.5 | 723.5 | 710 | 710 | 728 | 728 | 703.5 | 703.5 | 709.5 | 709.5 | 714.5 | 714.5 | 698.5 | 698.5 | 693.2 | 693.2 | 700.2 | 700.2 | 1.25 | -0.02 | 0.04 | 1.02 | 1.25 | -0.03 | 0.04 | 1.24 | 1.26 | -0.04 | 0.03 | 1.21 | 1.46 | -0.04 | 1.46 | -0.04 | 0.04 | 1.44 | 1.46 | -0.03 | 39397.02 | 2022/05/30 04:57:54 | 2022/05/29 18:07:42 | 4014.42 | 4027.88 | 4042.61 | 3994.47 | 3981.13 | 3979.01 | 4073.07 | 4093.74 | 4040.32 | 4056.48 | 15200.3 | 39394.08 | 0 | 40303.13 | 0
4740 | VNM - Đà Nẵng - Nhà Máy | /BCG Energy | 1020C0058922/EM001020C0058922 | 2022-05-30 05:45:00 | 27.6 | 29.3 | 3.5 | N/A | 0.12 | 120.9 | Online | 1020C0058922/INVT_04 | Grid connected | 401.1 | 403 | 400 | 232.6 | 232.4 | 232.6 | 16.52 | 16.489 | 16.612 | 97.72 | 45 | 0.996 | 50.11 | 11.652 | -0.229 | 3.23 | 11.924 | 739.6 | 739.6 | 736.5 | 736.5 | 725.7 | 725.7 | 746 | 746 | 697.5 | 697.5 | 727.5 | 727.5 | 733.8 | 733.8 | 704.5 | 704.5 | 701.6 | 701.6 | 701.2 | 701.2 | 1.45 | -0.02 | 0.04 | 1.22 | 1.45 | -0.03 | 0.04 | 1.44 | 1.46 | -0.04 | 0.03 | 1.42 | 1.66 | -0.04 | 1.86 | -0.04 | 0.04 | 1.64 | 1.86 | -0.03 | 39397.91 | 2022/05/30 04:57:54 | 2022/05/29 18:07:42 | 4014.51 | 4027.96 | 4042.7 | 3994.57 | 3981.21 | 3979.09 | 4073.16 | 4093.84 | 4040.42 | 4056.58 | 15201.19 | 39394.97 | 0 | 40304.04 | 0
4741 | VNM - Đà Nẵng - Nhà Máy | /BCG Energy | 1020C0058922/EM001020C0058922 | 2022-05-30 05:50:00 | 27.6 | 29.9 | 2.9 | N/A | 0.159 | 139.4 | Online | 1020C0058922/INVT_04 | Grid connected | 399.9 | 401.4 | 399.1 | 231.6 | 231.9 | 232 | 18.852 | 18.895 | 18.826 | 97.83 | 45.4 | 0.996 | 50.12 | 13.192 | 0.098 | 4.28 | 13.489 | 745.6 | 745.6 | 740.2 | 740.2 | 727.9 | 727.9 | 752 | 752 | 705.9 | 705.9 | 739.5 | 739.5 | 721.8 | 721.8 | 704.5 | 704.5 | 703.9 | 703.9 | 704.2 | 704.2 | 1.65 | -0.02 | 0.04 | 1.42 | 1.65 | -0.03 | 0.04 | 1.64 | 1.66 | -0.04 | 0.03 | 1.62 | 1.87 | -0.04 | 2.06 | -0.04 | 0.04 | 1.84 | 2.06 | -0.03 | 39398.96 | 2022/05/30 04:57:54 | 2022/05/29 18:07:42 | 4014.61 | 4028.05 | 4042.81 | 3994.68 | 3981.31 | 3979.2 | 4073.28 | 4093.96 | 4040.53 | 4056.7 | 15202.24 | 39396.02 | 0 | 40305.13 | 0
4742 | VNM - Đà Nẵng - Nhà Máy | /BCG Energy | 1020C0058922/EM001020C0058922 | 2022-05-30 05:55:00 | 28.1 | 30.5 | 2.6 | N/A | 0.202 | 137.9 | Online | 1020C0058922/INVT_04 | Grid connected | 396.5 | 398.2 | 395.6 | 230.3 | 229.7 | 229.9 | 19.75 | 19.807 | 19.772 | 97.83 | 45.6 | 0.996 | 50.05 | 13.691 | 0.545 | 5.41 | 13.997 | 739.7 | 739.7 | 746.1 | 746.1 | 740 | 740 | 751.9 | 751.9 | 709.6 | 709.6 | 733.6 | 733.6 | 703.6 | 703.6 | 704.4 | 704.4 | 704 | 704 | 709.5 | 709.5 | 1.65 | -0.02 | 0.04 | 1.42 | 1.65 | -0.03 | 0.04 | 1.84 | 1.66 | -0.04 | 0.03 | 1.62 | 2.27 | -0.04 | 2.26 | -0.04 | 0.04 | 2.04 | 2.26 | -0.03 | 39400.09 | 2022/05/30 04:57:54 | 2022/05/29 18:07:42 | 4014.72 | 4028.15 | 4042.92 | 3994.81 | 3981.41 | 3979.31 | 4073.41 | 4094.1 | 4040.66 | 4056.83 | 15203.37 | 39397.15 | 0 | 40306.32 | 0
4743 | VNM - Đà Nẵng - Nhà Máy | /BCG Energy | 1020C0058922/EM001020C0058922 | 2022-05-30 06:00:00 | 27.7 | 30.6 | 2.3 | N/A | 0.242 | 132.9 | Online | 1020C0058922/INVT_04 | Grid connected | 397.2 | 398.8 | 396.4 | 230.3 | 229.7 | 229.9 | 20.497 | 20.476 | 20.469 | 98.22 | 46 | 0.996 | 50.02 | 14.352 | 0.522 | 6.56 | 14.611 | 724.4 | 724.4 | 731.4 | 731.4 | 724.9 | 724.9 | 716 | 716 | 715.5 | 715.5 | 703.5 | 703.5 | 706.8 | 706.8 | 704.5 | 704.5 | 700.9 | 700.9 | 704.2 | 704.2 | 1.85 | -0.02 | 0.04 | 1.62 | 2.05 | -0.03 | 0.04 | 2.05 | 1.86 | -0.04 | 0.03 | 1.82 | 2.27 | -0.04 | 2.26 | -0.04 | 0.04 | 2.04 | 2.26 | -0.03 | 39401.26 | 2022/05/30 04:57:54 | 2022/05/29 18:07:42 | 4014.84 | 4028.26 | 4043.04 | 3994.93 | 3981.52 | 3979.43 | 4073.53 | 4094.22 | 4040.79 | 4056.96 | 15204.53 | 39398.31 | 0 | 40307.52 | 0
4744 | VNM - Đà Nẵng - Nhà Máy | /BCG Energy | 1020C0058922/EM001020C0058922 | 2022-05-30 06:05:00 | 28 | 30.9 | 2.3 | N/A | 0.287 | 157.6 | Online | 1020C0058922/INVT_04 | Grid connected | 397.2 | 398.9 | 397.4 | 231.3 | 230.7 | 230.9 | 24.234 | 24.108 | 24.095 | 98.07 | 46.2 | 0.996 | 49.95 | 16.804 | -0.265 | 7.88 | 17.133 | 739.5 | 739.5 | 746.1 | 746.1 | 745.9 | 745.9 | 734 | 734 | 721.5 | 721.5 | 721.6 | 721.6 | 709.8 | 709.8 | 704.5 | 704.5 | 698 | 698 | 698.7 | 698.7 | 2.25 | -0.02 | 0.04 | 1.82 | 2.25 | -0.03 | 0.04 | 2.25 | 2.06 | -0.04 | 0.03 | 2.22 | 2.48 | -0.04 | 2.46 | -0.04 | 0.04 | 2.46 | 2.47 | -0.03 | 39402.56 | 2022/05/30 04:57:54 | 2022/05/29 18:07:42 | 4014.97 | 4028.37 | 4043.17 | 3995.06 | 3981.64 | 3979.56 | 4073.67 | 4094.37 | 4040.92 | 4057.1 | 15205.85 | 39399.63 | 0 | 40308.83 | 0
4745 | VNM - Đà Nẵng - Nhà Máy | /BCG Energy | 1020C0058922/EM001020C0058922 | 2022-05-30 06:10:00 | 28.2 | 31.4 | 1.8 | N/A | 0.34 | 186.9 | Online | 1020C0058922/INVT_04 | Grid connected | 398 | 399.7 | 397.7 | 231.1 | 230.6 | 230.6 | 27.296 | 27.442 | 27.331 | 98.06 | 46.6 | 0.996 | 49.98 | 19.049 | -0.838 | 9.42 | 19.426 | 731.2 | 731.2 | 758.2 | 758.2 | 760.3 | 760.3 | 734 | 734 | 739.5 | 739.5 | 727.5 | 727.5 | 712.2 | 712.2 | 704.5 | 704.5 | 706.3 | 706.3 | 708.3 | 708.3 | 2.66 | -0.01 | 0.04 | 2.02 | 2.45 | -0.03 | 0.04 | 2.85 | 2.26 | -0.04 | 0.03 | 2.62 | 2.88 | -0.04 | 2.9 | -0.04 | 0.04 | 2.66 | 2.87 | -0.03 | 39404.1 | 2022/05/30 04:57:54 | 2022/05/29 18:07:42 | 4015.12 | 4028.51 | 4043.32 | 3995.23 | 3981.79 | 3979.72 | 4073.84 | 4094.53 | 4041.09 | 4057.27 | 15207.37 | 39401.15 | 0 | 40310.42 | 0
4746 | VNM - Đà Nẵng - Nhà Máy | /BCG Energy | 1020C0058922/EM001020C0058922 | 2022-05-30 06:15:00 | 28.7 | 32 | 1.2 | N/A | 0.393 | 150.3 | Online | 1020C0058922/INVT_04 | Grid connected | 398 | 398.7 | 396.6 | 231.1 | 230.6 | 230.6 | 23.143 | 23.149 | 23.315 | 98.55 | 47 | 0.996 | 49.95 | 16.086 | 0.264 | 10.91 | 16.319 | 709.6 | 709.6 | 752.2 | 752.2 | 728 | 728 | 701.9 | 701.9 | 732.4 | 732.4 | 696.6 | 696.6 | 703.8 | 703.8 | 697.6 | 697.6 | 703.9 | 703.9 | 704.3 | 704.3 | 2.45 | -0.01 | 0.04 | 1.82 | 2.45 | -0.03 | 0.04 | 2.65 | 2.05 | -0.04 | 0.03 | 2.42 | 2.47 | -0.04 | 2.5 | -0.04 | 0.04 | 2.46 | 2.47 | -0.03 | 39405.59 | 2022/05/30 04:57:54 | 2022/05/29 18:07:42 | 4015.27 | 4028.63 | 4043.47 | 3995.41 | 3981.92 | 3979.87 | 4074 | 4094.7 | 4041.24 | 4057.43 | 15208.88 | 39402.66 | 0 | 40311.94 | 0
4747 | VNM - Đà Nẵng - Nhà Máy | /BCG Energy | 1020C0058922/EM001020C0058922 | 2022-05-30 06:20:00 | 28.7 | 32.1 | 1.5 | N/A | 0.436 | 144.8 | Online | 1020C0058922/INVT_04 | Grid connected | 396.9 | 398.9 | 396.6 | 231.1 | 229.6 | 230.6 | 22.61 | 22.446 | 22.437 | 98.55 | 47.4 | 0.996 | 49.97 | 15.671 | -0.426 | 12.21 | 15.9 | 697.6 | 697.6 | 746.2 | 746.2 | 728 | 728 | 699.9 | 699.9 | 728.2 | 728.2 | 698.2 | 698.2 | 697.8 | 697.8 | 703.7 | 703.7 | 703.9 | 703.9 | 704.3 | 704.3 | 2.25 | -0.01 | 0.04 | 1.82 | 2.25 | -0.03 | 0.04 | 2.45 | 2.05 | -0.04 | 0.03 | 2.21 | 2.27 | -0.04 | 2.3 | -0.04 | 0.04 | 2.26 | 2.27 | -0.03 | 39406.89 | 2022/05/30 04:57:54 | 2022/05/29 18:07:42 | 4015.4 | 4028.74 | 4043.61 | 3995.55 | 3982.04 | 3980.01 | 4074.14 | 4094.83 | 4041.38 | 4057.56 | 15210.17 | 39403.95 | 0 | 40313.26 | 0
4748 | VNM - Đà Nẵng - Nhà Máy | /BCG Energy | 1020C0058922/EM001020C0058922 | 2022-05-30 06:25:00 | 28.9 | 32.6 | 1.3 | N/A | 0.49 | 243.4 | Online | 1020C0058922/INVT_04 | Grid connected | 396.4 | 396.9 | 395.4 | 230 | 228.6 | 229.6 | 33.767 | 33.647 | 33.629 | 98.03 | 47.6 | 0.996 | 50.05 | 23.351 | 0.141 | 13.73 | 23.821 | 708.6 | 708.6 | 781.1 | 781.1 | 764.9 | 764.9 | 710 | 710 | 770.5 | 770.5 | 708.6 | 708.6 | 710.8 | 710.8 | 709.6 | 709.6 | 714.9 | 714.9 | 711.8 | 711.8 | 3.51 | 0 | 0.04 | 1.82 | 2.45 | -0.03 | 0 | 4.14 | 2.25 | -0.04 | 0 | 3.47 | 3.54 | 0 | 3.74 | 0 | 0 | 3.5 | 3.7 | 0 | 39408.41 | 2022/05/30 04:57:54 | 2022/05/29 18:07:42 | 4015.57 | 4028.86 | 4043.76 | 3995.73 | 3982.17 | 3980.16 | 4074.3 | 4095 | 4041.54 | 4057.73 | 15211.71 | 39405.49 | 0 | 40314.82 | 0
4749 | VNM - Đà Nẵng - Nhà Máy | /BCG Energy | 1020C0058922/EM001020C0058922 | 2022-05-30 06:30:00 | 29.1 | 33.9 | 1.2 | N/A | 0.566 | 259.7 | Online | 1020C0058922/INVT_04 | Grid connected | 395.2 | 396.9 | 395.2 | 229.8 | 228.6 | 229.6 | 35.948 | 35.928 | 35.905 | 98.03 | 48 | 0.996 | 49.95 | 24.835 | -0.723 | 15.77 | 25.337 | 702.9 | 702.9 | 787.3 | 787.3 | 770.9 | 770.9 | 710 | 710 | 782.4 | 782.4 | 709.5 | 709.5 | 714.9 | 714.9 | 710.5 | 710.5 | 715 | 715 | 708.9 | 708.9 | 3.93 | 0 | 0.04 | 1.82 | 2.45 | -0.03 | 0 | 4.35 | 2.25 | -0.04 | 0 | 3.88 | 3.95 | 0 | 3.95 | 0 | 0 | 3.9 | 3.92 | 0 | 39410.45 | 2022/05/30 04:57:54 | 2022/05/29 18:07:42 | 4015.8 | 4028.98 | 4043.92 | 3996 | 3982.32 | 3980.39 | 4074.53 | 4095.24 | 4041.77 | 4057.96 | 15213.75 | 39407.53 | 0 | 40316.91 | 0
4750 | VNM - Đà Nẵng - Nhà Máy | /BCG Energy | 1020C0058922/EM001020C0058922 | 2022-05-30 06:35:00 | 29.9 | 35 | 1.2 | N/A | 0.644 | 248.7 | Online | 1020C0058922/INVT_04 | Grid connected | 395.3 | 396.9 | 394.2 | 229.8 | 228.6 | 229.6 | 35.468 | 35.544 | 35.521 | 98.46 | 48.4 | 0.996 | 50.01 | 24.587 | 1.018 | 17.89 | 24.954 | 699 | 699 | 780.9 | 780.9 | 678.7 | 678.7 | 704 | 704 | 780.2 | 780.2 | 703.5 | 703.5 | 702.5 | 702.5 | 710.5 | 710.5 | 699.2 | 699.2 | 706.3 | 706.3 | 3.93 | 0 | 0.04 | 2.02 | 3.47 | 0 | 0 | 4.36 | 2.25 | -0.04 | 0 | 3.68 | 3.95 | 0 | 3.95 | 0 | 0 | 3.9 | 3.93 | 0 | 39412.57 | 2022/05/30 04:57:54 | 2022/05/29 18:07:42 | 4016.03 | 4029.12 | 4044.12 | 3996.27 | 3982.47 | 3980.63 | 4074.77 | 4095.48 | 4042.01 | 4058.2 | 15215.84 | 39409.62 | 0 | 40319.1 | 0
4751 | VNM - Đà Nẵng - Nhà Máy | /BCG Energy | 1020C0058922/EM001020C0058922 | 2022-05-30 06:40:00 | 28.7 | 34.5 | 2.7 | N/A | 0.717 | 290.9 | Online | 1020C0058922/INVT_04 | Grid connected | 393.2 | 393.5 | 392 | 228.8 | 227.6 | 227.6 | 41.32 | 41.417 | 41.356 | 98.46 | 48.8 | 0.996 | 49.99 | 28.478 | 1.242 | 19.9 | 28.923 | 715.6 | 715.6 | 793.8 | 793.8 | 674 | 674 | 704 | 704 | 769.5 | 769.5 | 709.1 | 709.1 | 703.8 | 703.8 | 704.5 | 704.5 | 703.9 | 703.9 | 710 | 710 | 4.36 | 0 | 0.04 | 2.02 | 3.68 | 0 | 0 | 4.79 | 2.45 | -0.04 | 0 | 4.37 | 4.59 | 0 | 4.61 | 0 | 0 | 4.34 | 4.54 | 0 | 39414.58 | 2022/05/30 04:57:54 | 2022/05/29 18:07:42 | 4016.25 | 4029.26 | 4044.3 | 3996.51 | 3982.62 | 3980.84 | 4075 | 4095.71 | 4042.23 | 4058.42 | 15217.88 | 39411.66 | 0 | 40321.14 | 0
4752 | VNM - Đà Nẵng - Nhà Máy | /BCG Energy | 1020C0058922/EM001020C0058922 | 2022-05-30 06:45:00 | 29.4 | 35.4 | 2.5 | N/A | 0.804 | 323.9 | Online | 1020C0058922/INVT_04 | Grid connected | 394.2 | 394.6 | 393 | 228.8 | 227.6 | 227.6 | 48.671 | 48.762 | 48.703 | 98.46 | 49.2 | 0.996 | 49.87 | 33.417 | -0.91 | 22.34 | 33.933 | 697.6 | 697.6 | 788.2 | 788.2 | 728 | 728 | 698.2 | 698.2 | 715.5 | 715.5 | 703.5 | 703.5 | 709.8 | 709.8 | 703.3 | 703.3 | 709.9 | 709.9 | 710.2 | 710.2 | 4.98 | 0 | 0.04 | 2.63 | 4.32 | 0 | 0 | 5.4 | 4.06 | 0 | 0 | 5.02 | 5.19 | 0 | 5.27 | 0 | 0 | 4.95 | 5.2 | 0 | 39417.02 | 2022/05/30 04:57:54 | 2022/05/29 18:07:42 | 4016.52 | 4029.41 | 4044.53 | 3996.8 | 3982.82 | 3981.11 | 4075.27 | 4095.98 | 4042.5 | 4058.69 | 15220.32 | 39414.1 | 0 | 40323.63 | 0
4753 | VNM - Đà Nẵng - Nhà Máy | /BCG Energy | 1020C0058922/EM001020C0058922 | 2022-05-30 06:50:00 | 30.3 | 36.7 | 1.6 | N/A | 0.912 | 388.3 | Online | 1020C0058922/INVT_04 | Grid connected | 393.5 | 393.6 | 392.1 | 229.8 | 227.6 | 227.4 | 59.018 | 59.124 | 59.024 | 98.46 | 49.6 | 0.996 | 49.92 | 40.413 | 0.469 | 25.4 | 41.049 | 702.8 | 702.8 | 722.2 | 722.2 | 758.8 | 758.8 | 698 | 698 | 750.7 | 750.7 | 709.5 | 709.5 | 708.9 | 708.9 | 704.5 | 704.5 | 709 | 709 | 699.8 | 699.8 | 5.99 | 0 | 0 | 4.64 | 4.93 | 0 | 0 | 6.29 | 4.69 | 0 | 0 | 5.88 | 6.04 | 0 | 6.17 | 0 | 0 | 5.87 | 6.06 | 0 | 39420.12 | 2022/05/30 04:57:54 | 2022/05/29 18:07:42 | 4016.84 | 4029.63 | 4044.83 | 3997.16 | 3983.1 | 3981.44 | 4075.6 | 4096.32 | 4042.83 | 4059.03 | 15223.43 | 39417.21 | 0 | 40326.78 | 0
4754 | VNM - Đà Nẵng - Nhà Máy | /BCG Energy | 1020C0058922/EM001020C0058922 | 2022-05-30 06:55:00 | 30.5 | 38.3 | 1.6 | N/A | 1.031 | 412.9 | Online | 1020C0058922/INVT_04 | Grid connected | 393.6 | 393.6 | 392.1 | 228.6 | 226.5 | 227.4 | 62.778 | 62.913 | 62.843 | 98.46 | 50.2 | 0.996 | 50.08 | 43.12 | -0.407 | 28.9 | 43.799 | 703.7 | 703.7 | 758.2 | 758.2 | 746.3 | 746.3 | 703 | 703 | 751.5 | 751.5 | 697.5 | 697.5 | 703.8 | 703.8 | 698.5 | 698.5 | 692.3 | 692.3 | 704.3 | 704.3 | 6.4 | 0 | 0 | 4.84 | 5.33 | 0 | 0 | 6.89 | 5.09 | 0 | 0 | 6.29 | 6.47 | 0 | 6.59 | 0 | 0 | 6.49 | 6.48 | 0 | 39423.58 | 2022/05/30 04:57:54 | 2022/05/29 18:07:42 | 4017.21 | 4029.93 | 4045.15 | 3997.54 | 3983.4 | 3981.8 | 4075.97 | 4096.69 | 4043.19 | 4059.4 | 15226.89 | 39420.67 | 0 | 40330.28 | 0
4755 | VNM - Đà Nẵng - Nhà Máy | /BCG Energy | 1020C0058922/EM001020C0058922 | 2022-05-30 07:00:00 | 30.1 | 38.9 | 1.8 | N/A | 1.161 | 438.5 | Online | 1020C0058922/INVT_04 | Grid connected | 391.9 | 391.7 | 390.7 | 228.9 | 226.7 | 226.9 | 67.133 | 67.288 | 66.992 | 98.46 | 51 | 0.996 | 49.94 | 45.693 | -0.326 | 32.62 | 46.427 | 697.6 | 697.6 | 760 | 760 | 752 | 752 | 698 | 698 | 745.5 | 745.5 | 697.5 | 697.5 | 691.8 | 691.8 | 694.3 | 694.3 | 697.9 | 697.9 | 698.3 | 698.3 | 6.82 | 0 | 0 | 5.06 | 5.74 | 0 | 0 | 7.29 | 5.31 | 0 | 0 | 6.72 | 6.9 | 0 | 6.99 | 0 | 0 | 6.9 | 6.9 | 0 | 39427.34 | 2022/05/30 04:57:54 | 2022/05/29 18:07:42 | 4017.6 | 4030.25 | 4045.51 | 3997.96 | 3983.74 | 3982.19 | 4076.37 | 4097.1 | 4043.6 | 4059.8 | 15230.61 | 39424.39 | 0 | 40334.12 | 0
4756 | VNM - Đà Nẵng - Nhà Máy | /BCG Energy | 1020C0058922/EM001020C0058922 | 2022-05-30 07:05:00 | 30.3 | 38.5 | 2 | N/A | 1.289 | 418.1 | Online | 1020C0058922/INVT_04 | Grid connected | 391.6 | 390.7 | 389.9 | 227.9 | 225.6 | 225.9 | 65.778 | 65.916 | 65.866 | 98.46 | 50.3 | 0.996 | 50.09 | 44.798 | -0.854 | 36.43 | 45.508 | 697.6 | 697.6 | 763.8 | 763.8 | 692 | 692 | 696.4 | 696.4 | 697.4 | 697.4 | 691.8 | 691.8 | 691.9 | 691.9 | 692.8 | 692.8 | 691.9 | 691.9 | 698.3 | 698.3 | 6.61 | 0 | 0 | 4.86 | 7.07 | 0 | 0 | 7.08 | 6.39 | 0 | 0 | 6.48 | 6.7 | 0 | 6.77 | 0 | 0 | 6.67 | 6.7 | 0 | 39431.11 | 2022/05/30 04:57:54 | 2022/05/29 18:07:42 | 4017.99 | 4030.57 | 4045.9 | 3998.38 | 3984.1 | 3982.57 | 4076.77 | 4097.49 | 4043.98 | 4060.19 | 15234.42 | 39428.2 | 0 | 40337.94 | 0
4757 | VNM - Đà Nẵng - Nhà Máy | /BCG Energy | 1020C0058922/EM001020C0058922 | 2022-05-30 07:10:00 | 30.1 | 38.6 | 2.2 | N/A | 1.414 | 414.1 | Online | 1020C0058922/INVT_04 | Grid connected | 390.4 | 389.8 | 388.9 | 227.9 | 225.6 | 225.9 | 66.586 | 66.721 | 66.628 | 98.46 | 50.9 | 0.996 | 50.01 | 45.211 | 0.584 | 40.18 | 45.932 | 685.8 | 685.8 | 704.2 | 704.2 | 692 | 692 | 692 | 692 | 691.5 | 691.5 | 691.5 | 691.5 | 691.9 | 691.9 | 692.5 | 692.5 | 691.9 | 691.9 | 704.2 | 704.2 | 6.41 | 0 | 0 | 6.43 | 7.07 | 0 | 0 | 7.08 | 6.39 | 0 | 0 | 6.48 | 6.7 | 0 | 6.77 | 0 | 0 | 6.44 | 6.5 | 0 | 39434.91 | 2022/05/30 04:57:54 | 2022/05/29 18:07:42 | 4018.37 | 4030.93 | 4046.31 | 3998.79 | 3984.47 | 3982.96 | 4077.16 | 4097.88 | 4044.38 | 4060.58 | 15238.18 | 39431.96 | 0 | 40341.83 | 0
4758 | VNM - Đà Nẵng - Nhà Máy | /BCG Energy | 1020C0058922/EM001020C0058922 | 2022-05-30 07:15:00 | 30.7 | 38.8 | 2.2 | N/A | 1.537 | 411.9 | Online | 1020C0058922/INVT_04 | Grid connected | 385.3 | 384.6 | 383.4 | 224.6 | 222.1 | 222.8 | 67.212 | 67.467 | 67.182 | 98.46 | 51.3 | 0.996 | 49.86 | 45.158 | 0.905 | 43.94 | 45.878 | 691.6 | 691.6 | 698.2 | 698.2 | 697.1 | 697.1 | 691.6 | 691.6 | 691.5 | 691.5 | 691.5 | 691.5 | 691.8 | 691.8 | 692.5 | 692.5 | 691.9 | 691.9 | 692.6 | 692.6 | 6.41 | 0 | 0 | 6.22 | 7.07 | 0 | 0 | 7.09 | 6.36 | 0 | 0 | 6.46 | 6.47 | 0 | 6.57 | 0 | 0 | 6.44 | 6.5 | 0 | 39438.62 | 2022/05/30 04:57:54 | 2022/05/29 18:07:42 | 4018.73 | 4031.29 | 4046.72 | 3999.19 | 3984.83 | 3983.32 | 4077.54 | 4098.27 | 4044.75 | 4060.96 | 15241.94 | 39435.72 | 0 | 40345.6 | 0
4759 | VNM - Đà Nẵng - Nhà Máy | /BCG Energy | 1020C0058922/EM001020C0058922 | 2022-05-30 07:20:00 | 31 | 39.7 | 2.3 | N/A | 1.665 | 443.4 | Online | 1020C0058922/INVT_04 | Grid connected | 384.4 | 383.9 | 383.2 | 223.6 | 221.1 | 221.4 | 72.945 | 73.066 | 73.04 | 98.46 | 51.3 | 0.996 | 50.02 | 48.797 | 0.578 | 47.84 | 49.58 | 695.4 | 695.4 | 692 | 692 | 688 | 688 | 685.9 | 685.9 | 681.5 | 681.5 | 691.4 | 691.4 | 695.6 | 695.6 | 686.4 | 686.4 | 688 | 688 | 699.7 | 699.7 | 6.86 | 0 | 0 | 6.85 | 7.72 | 0 | 0 | 7.74 | 6.97 | 0 | 0 | 6.95 | 7.1 | 0 | 7.19 | 0 | 0 | 6.88 | 6.93 | 0 | 39442.52 | 2022/05/30 04:57:54 | 2022/05/29 18:07:42 | 4019.12 | 4031.68 | 4047.15 | 3999.61 | 3985.21 | 3983.71 | 4077.93 | 4098.67 | 4045.14 | 4061.35 | 15245.84 | 39439.62 | 0 | 40349.57 | 0
4760 | VNM - Đà Nẵng - Nhà Máy | /BCG Energy | 1020C0058922/EM001020C0058922 | 2022-05-30 07:25:00 | 30.7 | 40.5 | 2.2 | N/A | 1.8 | 462.3 | Online | 1020C0058922/INVT_04 | Grid connected | 388 | 387 | 386.7 | 226.2 | 223.4 | 223.8 | 74.513 | 74.653 | 74.548 | 98.46 | 51.5 | 0.996 | 50.12 | 50.302 | -1.036 | 51.96 | 51.104 | 689.6 | 689.6 | 698.2 | 698.2 | 689.9 | 689.9 | 686 | 686 | 693.6 | 693.6 | 685.5 | 685.5 | 695.8 | 695.8 | 686.5 | 686.5 | 688 | 688 | 695.6 | 695.6 | 7.07 | 0 | 0 | 7.07 | 7.92 | 0 | 0 | 7.94 | 6.97 | 0 | 0 | 7.16 | 7.3 | 0 | 7.39 | 0 | 0 | 7.3 | 7.37 | 0 | 39446.64 | 2022/05/30 04:57:54 | 2022/05/29 18:07:42 | 4019.53 | 4032.09 | 4047.59 | 4000.07 | 3985.62 | 3984.12 | 4078.35 | 4099.08 | 4045.55 | 4061.77 | 15249.96 | 39443.74 | 0 | 40353.77 | 0
4761 | VNM - Đà Nẵng - Nhà Máy | /BCG Energy | 1020C0058922/EM001020C0058922 | 2022-05-30 07:30:00 | 30.8 | 40.2 | 1.3 | N/A | 1.938 | 467.9 | Online | 1020C0058922/INVT_04 | Grid connected | 396.1 | 394.8 | 394.4 | 230.5 | 227.7 | 228.3 | 73.707 | 73.874 | 73.639 | 98.46 | 51.9 | 0.996 | 50.13 | 50.747 | -0.784 | 56.15 | 51.556 | 685.2 | 685.2 | 698.2 | 698.2 | 691.6 | 691.6 | 686 | 686 | 679.9 | 679.9 | 685.1 | 685.1 | 697.4 | 697.4 | 680.5 | 680.5 | 691.5 | 691.5 | 693.1 | 693.1 | 7.24 | 0 | 0 | 7.29 | 7.92 | 0 | 0 | 7.95 | 7.2 | 0 | 0 | 7.15 | 7.3 | 0 | 7.39 | 0 | 0 | 7.3 | 7.37 | 0 | 39450.83 | 2022/05/30 04:57:54 | 2022/05/29 18:07:42 | 4019.94 | 4032.5 | 4048.05 | 4000.52 | 3986.02 | 3984.53 | 4078.78 | 4099.51 | 4045.97 | 4062.19 | 15254.15 | 39447.93 | 0 | 40358.01 | 0
4762 | VNM - Đà Nẵng - Nhà Máy | /BCG Energy | 1020C0058922/EM001020C0058922 | 2022-05-30 07:35:00 | 32.1 | 42.2 | 0.8 | N/A | 2.086 | 538.3 | Online | 1020C0058922/INVT_04 | Grid connected | 392 | 393.6 | 390.6 | 227.1 | 226.5 | 227.2 | 0.188 | 0.187 | 0.188 | 71.53 | 52.5 | 0.016 | 50.08 | 0.003 | 0.126 | 60.27 | 0.004 | 827.3 | 827.3 | 829.2 | 829.2 | 828.4 | 828.4 | 828.2 | 828.2 | 828.6 | 828.6 | 827.9 | 827.9 | 832.9 | 832.9 | 830.4 | 830.4 | 829 | 829 | 832.8 | 832.8 | 0.04 | 0 | 0 | -0.04 | 0.05 | 0 | 0 | -0.04 | 0.04 | 0 | 0 | -0.03 | 0.11 | 0 | 0.07 | 0 | 0 | -0.07 | 0.18 | 0 | 39454.95 | 2022/05/30 04:57:54 | 2022/05/29 18:07:42 | 4020.35 | 4032.91 | 4048.49 | 4000.96 | 3986.44 | 3984.94 | 4079.2 | 4099.93 | 4046.4 | 4062.61 | 15258.22 | 39452 | 0 | 40362.23 | 0
4763 | VNM - Đà Nẵng - Nhà Máy | /BCG Energy | 1020C0058922/EM001020C0058922 | 2022-05-30 07:40:00 | 31 | 41.4 | 1.3 | N/A | 2.224 | 236 | Online | 1020C0058922/INVT_04 | Grid connected | 393.4 | 393.6 | 392 | 228.8 | 227.5 | 228.2 | 38.612 | 38.706 | 38.641 | 98.42 | 53.4 | 1 | 50.13 | 26.395 | 0.168 | 64.06 | 26.818 | 667.7 | 667.7 | 682.2 | 682.2 | 674 | 674 | 671.1 | 671.1 | 673.5 | 673.5 | 669.4 | 669.4 | 679.8 | 679.8 | 670.4 | 670.4 | 675.8 | 675.8 | 680.3 | 680.3 | 3.95 | 0 | 0 | 3.77 | 4.2 | 0 | 0 | 4.06 | 4.02 | 0 | 0 | 4.01 | 4.16 | 0 | 4.24 | 0 | 0 | 3.95 | 3.98 | 0 | 39458.74 | 2022/05/30 04:57:54 | 2022/05/29 18:07:42 | 4020.71 | 4033.28 | 4048.88 | 4001.34 | 3986.81 | 3985.32 | 4079.59 | 4100.33 | 4046.79 | 4063.01 | 15262.03 | 39455.81 | 0 | 40366.06 | 0
4764 | VNM - Đà Nẵng - Nhà Máy | /BCG Energy | 1020C0058922/EM001020C0058922 | 2022-05-30 07:45:00 | 30.5 | 37.5 | 1.7 | N/A | 2.294 | 239.6 | Online | 1020C0058922/INVT_04 | Grid connected | 392.3 | 392.3 | 391 | 227.8 | 226.5 | 227.2 | 40.442 | 40.52 | 40.556 | 98.42 | 55.7 | 1 | 50.1 | 27.78 | 0.478 | 66.28 | 28.22 | 679.6 | 679.6 | 680.2 | 680.2 | 680 | 680 | 680.9 | 680.9 | 685.5 | 685.5 | 679.4 | 679.4 | 674.2 | 674.2 | 674.5 | 674.5 | 679.9 | 679.9 | 692.2 | 692.2 | 3.95 | 0 | 0 | 3.77 | 4.2 | 0 | 0 | 4.06 | 4.02 | 0 | 0 | 4.03 | 4.15 | 0 | 4.22 | 0 | 0 | 4.15 | 4.19 | 0 | 39460.96 | 2022/05/30 04:57:54 | 2022/05/29 18:07:42 | 4020.94 | 4033.5 | 4049.11 | 4001.58 | 3987.03 | 3985.54 | 4079.82 | 4100.56 | 4047.02 | 4063.24 | 15264.23 | 39458.01 | 0 | 40368.34 | 0
4765 | VNM - Đà Nẵng - Nhà Máy | /BCG Energy | 1020C0058922/EM001020C0058922 | 2022-05-30 07:50:00 | 30.6 | 36.7 | 1.4 | N/A | 2.369 | 251.4 | Online | 1020C0058922/INVT_04 | Grid connected | 390.9 | 391.4 | 390.1 | 227.8 | 226.1 | 226.2 | 43.006 | 43.094 | 43.027 | 98.42 | 55.9 | 1 | 50.09 | 29.409 | -0.146 | 68.69 | 29.878 | 688.4 | 688.4 | 692.1 | 692.1 | 683 | 683 | 686 | 686 | 685.5 | 685.5 | 679.5 | 679.5 | 694.7 | 694.7 | 686.5 | 686.5 | 691.9 | 691.9 | 695.9 | 695.9 | 4.15 | 0 | 0 | 4.17 | 4.42 | 0 | 0 | 4.26 | 4.22 | 0 | 0 | 4.24 | 4.36 | 0 | 4.42 | 0 | 0 | 4.15 | 4.39 | 0 | 39463.37 | 2022/05/30 04:57:54 | 2022/05/29 18:07:42 | 4021.18 | 4033.73 | 4049.36 | 4001.83 | 3987.27 | 3985.79 | 4080.07 | 4100.8 | 4047.26 | 4063.49 | 15266.66 | 39460.44 | 0 | 40370.78 | 0
4766 | VNM - Đà Nẵng - Nhà Máy | /BCG Energy | 1020C0058922/EM001020C0058922 | 2022-05-30 07:55:00 | 30.4 | 36.4 | 1.5 | N/A | 2.445 | 270.6 | Online | 1020C0058922/INVT_04 | Grid connected | 392 | 391.5 | 391 | 227.8 | 226.1 | 226.2 | 46.431 | 46.615 | 46.448 | 98.55 | 56.1 | 1 | 49.99 | 31.783 | 0.138 | 71.19 | 32.274 | 691.5 | 691.5 | 692.2 | 692.2 | 686 | 686 | 692 | 692 | 691.5 | 691.5 | 685.6 | 685.6 | 691.8 | 691.8 | 680.6 | 680.6 | 691.9 | 691.9 | 697.7 | 697.7 | 4.56 | 0 | 0 | 4.39 | 4.83 | 0 | 0 | 4.66 | 4.45 | 0 | 0 | 4.44 | 4.56 | 0 | 4.62 | 0 | 0 | 4.56 | 4.6 | 0 | 39465.87 | 2022/05/30 04:57:54 | 2022/05/29 18:07:42 | 4021.43 | 4033.98 | 4049.63 | 4002.08 | 3987.52 | 3986.04 | 4080.34 | 4101.06 | 4047.51 | 4063.75 | 15269.2 | 39462.98 | 0 | 40373.34 | 0
4767 | VNM - Đà Nẵng - Nhà Máy | /BCG Energy | 1020C0058922/EM001020C0058922 | 2022-05-30 08:00:00 | 30.2 | 37.2 | 1.8 | N/A | 2.532 | 295.9 | Online | 1020C0058922/INVT_04 | Grid connected | 390 | 390.3 | 389.9 | 227.8 | 225.1 | 226.2 | 51.214 | 51.319 | 51.092 | 98.55 | 55.2 | 1 | 50.08 | 34.817 | 0.286 | 74.02 | 35.354 | 691.6 | 691.6 | 695.4 | 695.4 | 686 | 686 | 692 | 692 | 685.5 | 685.5 | 688.3 | 688.3 | 685.8 | 685.8 | 695.6 | 695.6 | 694.9 | 694.9 | 692.2 | 692.2 | 4.98 | 0 | 0 | 5 | 5.25 | 0 | 0 | 5.06 | 4.87 | 0 | 0 | 5.05 | 5.18 | 0 | 5.03 | 0 | 0 | 4.97 | 5.01 | 0 | 39468.7 | 2022/05/30 04:57:54 | 2022/05/29 18:07:42 | 4021.71 | 4034.27 | 4049.92 | 4002.38 | 3987.8 | 3986.32 | 4080.62 | 4101.35 | 4047.81 | 4064.04 | 15272 | 39465.78 | 0 | 40376.22 | 0
4768 | VNM - Đà Nẵng - Nhà Máy | /BCG Energy | 1020C0058922/EM001020C0058922 | 2022-05-30 08:05:00 | 31 | 38.2 | 0.4 | N/A | 2.621 | 299.7 | Online | 1020C0058922/INVT_04 | Grid connected | 391 | 390 | 389.8 | 226.8 | 225.1 | 225.2 | 51.331 | 51.521 | 51.289 | 98.55 | 54.2 | 1 | 50.14 | 34.904 | 1.122 | 76.94 | 35.439 | 691.6 | 691.6 | 692.2 | 692.2 | 692 | 692 | 692 | 692 | 685.5 | 685.5 | 697.1 | 697.1 | 685.8 | 685.8 | 692.5 | 692.5 | 691.9 | 691.9 | 697.8 | 697.8 | 4.98 | 0 | 0 | 5 | 5.25 | 0 | 0 | 5.06 | 4.87 | 0 | 0 | 5.05 | 5.18 | 0 | 5.03 | 0 | 0 | 4.97 | 5.01 | 0 | 39471.62 | 2022/05/30 04:57:54 | 2022/05/29 18:07:42 | 4022 | 4034.56 | 4050.22 | 4002.68 | 3988.09 | 3986.61 | 4080.92 | 4101.65 | 4048.1 | 4064.34 | 15274.92 | 39468.7 | 0 | 40379.17 | 0
4769 | VNM - Đà Nẵng - Nhà Máy | /BCG Energy | 1020C0058922/EM001020C0058922 | 2022-05-30 08:10:00 | 31.3 | 39.4 | 1 | N/A | 2.715 | 380.6 | Online | 1020C0058922/INVT_04 | Grid connected | 390 | 390.2 | 388.7 | 226.8 | 225.1 | 225.2 | 56.289 | 56.39 | 56.32 | 98.45 | 55.9 | 1 | 50.11 | 38.184 | -1.017 | 79.9 | 38.786 | 697.6 | 697.6 | 695.5 | 695.5 | 692 | 692 | 692 | 692 | 697.5 | 697.5 | 694.8 | 694.8 | 691.8 | 691.8 | 689.2 | 689.2 | 691.9 | 691.9 | 692.2 | 692.2 | 6.14 | 0 | 0 | 6.09 | 5.67 | 0 | 0 | 5.46 | 5.3 | 0 | 0 | 5.25 | 5.38 | 0 | 5.46 | 0 | 0 | 5.19 | 5.41 | 0 | 39474.58 | 2022/05/30 04:57:54 | 2022/05/29 18:07:42 | 4022.3 | 4034.86 | 4050.53 | 4002.99 | 3988.38 | 3986.9 | 4081.22 | 4101.95 | 4048.41 | 4064.64 | 15277.88 | 39471.66 | 0 | 40382.18 | 0
4770 | VNM - Đà Nẵng - Nhà Máy | /BCG Energy | 1020C0058922/EM001020C0058922 | 2022-05-30 08:15:00 | 32.9 | 43.5 | 1.4 | N/A | 2.863 | 541.9 | Online | 1020C0058922/INVT_04 | Grid connected | 392 | 390.2 | 390.9 | 228.8 | 225.1 | 225.2 | 109.263 | 109.592 | 109.337 | 98.32 | 53.3 | 1 | 50.17 | 74.457 | -0.487 | 84.25 | 75.753 | 691.6 | 691.6 | 693 | 693 | 686 | 686 | 694.1 | 694.1 | 697.5 | 697.5 | 692.4 | 692.4 | 691.8 | 691.8 | 687.3 | 687.3 | 692.7 | 692.7 | 692.2 | 692.2 | 11.37 | 0 | 0 | 11.35 | 11.81 | 0 | 0 | 11.42 | 10.55 | 0 | 0 | 10.46 | 10.81 | 0 | 10.7 | 0 | 0 | 10.28 | 10.03 | 0 | 39478.93 | 2022/05/30 04:57:54 | 2022/05/29 18:07:42 | 4022.81 | 4035.36 | 4050.99 | 4003.44 | 3988.79 | 3987.33 | 4081.64 | 4102.37 | 4048.82 | 4065.05 | 15282.27 | 39476.05 | 0 | 40386.6 | 0
4771 | VNM - Đà Nẵng - Nhà Máy | /BCG Energy | 1020C0058922/EM001020C0058922 | 2022-05-30 08:20:00 | 31.9 | 46.5 | 0.8 | N/A | 3.065 | 671 | Online | 1020C0058922/INVT_04 | Grid connected | 391 | 389.8 | 389.6 | 228.9 | 225.1 | 225.1 | 107.477 | 107.708 | 107.295 | 98.32 | 52.9 | 1 | 50.12 | 72.935 | 0.593 | 90.61 | 74.197 | 679.6 | 679.6 | 674.2 | 674.2 | 669.9 | 669.9 | 674 | 674 | 675.5 | 675.5 | 667.5 | 667.5 | 677.9 | 677.9 | 686.4 | 686.4 | 673.9 | 673.9 | 679 | 679 | 10.65 | 0 | 0 | 10.71 | 11.65 | 0 | 0 | 11.44 | 10.62 | 0 | 0 | 10.78 | 10.87 | 0 | 10.94 | 0 | 0 | 10.77 | 10.95 | 0 | 39485.29 | 2022/05/30 04:57:54 | 2022/05/29 18:07:42 | 4023.46 | 4036.02 | 4051.68 | 4004.12 | 3989.42 | 3987.96 | 4082.3 | 4103.01 | 4049.45 | 4065.68 | 15288.63 | 39482.41 | 0 | 40393.1 | 0
4772 | VNM - Đà Nẵng - Nhà Máy | /BCG Energy | 1020C0058922/EM001020C0058922 | 2022-05-30 08:25:00 | 32.5 | 48.6 | 1.5 | N/A | 3.26 | 648.1 | Online | 1020C0058922/INVT_04 | Grid connected | 391 | 389.8 | 389.8 | 227.9 | 224.1 | 225.1 | 101.951 | 102.042 | 101.901 | 98.32 | 54.3 | 1 | 50.08 | 69.19 | -0.053 | 96.42 | 70.365 | 678 | 678 | 674.2 | 674.2 | 663.5 | 663.5 | 668 | 668 | 671.9 | 671.9 | 667.4 | 667.4 | 673.8 | 673.8 | 662.4 | 662.4 | 667.9 | 667.9 | 678.2 | 678.2 | 10.02 | 0 | 0 | 10.25 | 10.99 | 0 | 0 | 11.03 | 10.17 | 0 | 0 | 10.16 | 10.4 | 0 | 10.54 | 0 | 0 | 10.35 | 10.49 | 0 | 39491.1 | 2022/05/30 04:57:54 | 2022/05/29 18:07:42 | 4024.03 | 4036.6 | 4052.3 | 4004.73 | 3990.01 | 3988.54 | 4082.9 | 4103.61 | 4050.05 | 4066.27 | 15294.44 | 39488.22 | 0 | 40399.04 | 0
4773 | VNM - Đà Nẵng - Nhà Máy | /BCG Energy | 1020C0058922/EM001020C0058922 | 2022-05-30 08:30:00 | 33.1 | 50.5 | 757.6 | N/A | 3.454 | 650.9 | Online | 1020C0058922/INVT_04 | Grid connected | 391.9 | 390.4 | 390.3 | 229 | 225.6 | 226.2 | 101.769 | 102.031 | 101.952 | 98.32 | 55.3 | 1 | 50.06 | 69.317 | -0.893 | 102.22 | 70.501 | 667.6 | 667.6 | 674.2 | 674.2 | 661.9 | 661.9 | 668.1 | 668.1 | 667.4 | 667.4 | 668.9 | 668.9 | 667.8 | 667.8 | 669.9 | 669.9 | 672.4 | 672.4 | 674.3 | 674.3 | 10.24 | 0 | 0 | 10.27 | 10.99 | 0 | 0 | 10.83 | 10.17 | 0 | 0 | 10.41 | 10.6 | 0 | 10.54 | 0 | 0 | 10.47 | 10.52 | 0 | 39496.9 | 2022/05/30 04:57:54 | 2022/05/29 18:07:42 | 4024.61 | 4037.18 | 4052.91 | 4005.36 | 3990.58 | 3989.11 | 4083.48 | 4104.21 | 4050.63 | 4066.85 | 15300.23 | 39494.01 | 0 | 40404.92 | 0
4774 | VNM - Đà Nẵng - Nhà Máy | /BCG Energy | 1020C0058922/EM001020C0058922 | 2022-05-30 08:35:00 | 33.7 | 52 | 0.9 | N/A | 3.651 | 665.9 | Online | 1020C0058922/INVT_04 | Grid connected | 391.8 | 390.3 | 390.3 | 229 | 225.6 | 226.2 | 103.76 | 104.089 | 103.761 | 98.32 | 56.1 | 1 | 50.13 | 70.719 | -0.761 | 108.03 | 71.942 | 666.8 | 666.8 | 662.2 | 662.2 | 661.2 | 661.2 | 662.1 | 662.1 | 662.3 | 662.3 | 661.4 | 661.4 | 661.1 | 661.1 | 662.5 | 662.5 | 667.9 | 667.9 | 663.7 | 663.7 | 10.45 | 0 | 0 | 10.53 | 11.22 | 0 | 0 | 11.22 | 10.51 | 0 | 0 | 10.63 | 10.78 | 0 | 10.88 | 0 | 0 | 10.81 | 10.73 | 0 | 39502.71 | 2022/05/30 04:57:54 | 2022/05/29 18:07:42 | 4025.19 | 4037.76 | 4053.52 | 4005.96 | 3991.16 | 3989.7 | 4084.08 | 4104.8 | 4051.22 | 4067.46 | 15306.04 | 39499.82 | 0 | 40410.85 | 0
4775 | VNM - Đà Nẵng - Nhà Máy | /BCG Energy | 1020C0058922/EM001020C0058922 | 2022-05-30 08:40:00 | 32.7 | 51.3 | 0.8 | N/A | 3.854 | 684.7 | Online | 1020C0058922/INVT_04 | Grid connected | 391.7 | 390.5 | 390.5 | 229 | 225.5 | 225.2 | 106.522 | 106.903 | 106.591 | 98.32 | 56.9 | 1 | 50.15 | 72.48 | -0.178 | 114.03 | 73.733 | 667.6 | 667.6 | 666.8 | 666.8 | 668 | 668 | 656 | 656 | 661.5 | 661.5 | 662.9 | 662.9 | 661.8 | 661.8 | 662.5 | 662.5 | 657.3 | 657.3 | 662.3 | 662.3 | 10.85 | 0 | 0 | 11.07 | 11.56 | 0 | 0 | 11.64 | 10.91 | 0 | 0 | 10.84 | 11.2 | 0 | 11.08 | 0 | 0 | 11.06 | 11.15 | 0 | 39508.71 | 2022/05/30 04:57:54 | 2022/05/29 18:07:42 | 4025.8 | 4038.37 | 4054.16 | 4006.6 | 3991.75 | 3990.3 | 4084.69 | 4105.42 | 4051.84 | 4068.07 | 15312.05 | 39505.83 | 0 | 40417 | 0
4776 | VNM - Đà Nẵng - Nhà Máy | /BCG Energy | 1020C0058922/EM001020C0058922 | 2022-05-30 08:45:00 | 33.2 | 50.6 | 1.2 | N/A | 4.063 | 700.9 | Online | 1020C0058922/INVT_04 | Grid connected | 391.7 | 390.5 | 390.5 | 229 | 225.5 | 225.2 | 108.646 | 108.944 | 108.588 | 98.32 | 57.7 | 1 | 50.12 | 74.032 | 0.436 | 120.11 | 75.312 | 673.6 | 673.6 | 668.2 | 668.2 | 661.9 | 661.9 | 656 | 656 | 661.5 | 661.5 | 661.4 | 661.4 | 661.8 | 661.8 | 660.5 | 660.5 | 657.8 | 657.8 | 668.3 | 668.3 | 11.06 | 0 | 0 | 11.26 | 11.8 | 0 | 0 | 11.73 | 10.95 | 0 | 0 | 11.06 | 11.41 | 0 | 11.5 | 0 | 0 | 11.27 | 11.35 | 0 | 39514.79 | 2022/05/30 04:57:54 | 2022/05/29 18:07:42 | 4026.41 | 4038.98 | 4054.81 | 4007.23 | 3992.36 | 3990.91 | 4085.32 | 4106.05 | 4052.45 | 4068.68 | 15318.13 | 39511.91 | 0 | 40423.2 | 0
4777 | VNM - Đà Nẵng - Nhà Máy | /BCG Energy | 1020C0058922/EM001020C0058922 | 2022-05-30 08:50:00 | 36 | 53.4 | 0.6 | N/A | 4.274 | 716.2 | Online | 1020C0058922/INVT_04 | Grid connected | 391.7 | 390.4 | 390.5 | 229 | 225.5 | 225.2 | 110.622 | 111.028 | 110.575 | 98.32 | 58.3 | 1 | 50.13 | 75.257 | -0.529 | 126.35 | 76.566 | 663 | 663 | 656.2 | 656.2 | 651.3 | 651.3 | 650.2 | 650.2 | 660.1 | 660.1 | 649.4 | 649.4 | 651.2 | 651.2 | 656.4 | 656.4 | 655.9 | 655.9 | 661.7 | 661.7 | 11.26 | 0 | 0 | 11.44 | 12.1 | 0 | 0 | 11.93 | 11.37 | 0 | 0 | 11.41 | 11.61 | 0 | 11.73 | 0 | 0 | 11.68 | 11.54 | 0 | 39521.03 | 2022/05/30 04:57:54 | 2022/05/29 18:07:42 | 4027.04 | 4039.61 | 4055.47 | 4007.88 | 3992.98 | 3991.53 | 4085.96 | 4106.68 | 4053.1 | 4069.33 | 15324.37 | 39518.15 | 0 | 40429.58 | 0
4778 | VNM - Đà Nẵng - Nhà Máy | /BCG Energy | 1020C0058922/EM001020C0058922 | 2022-05-30 08:55:00 | 34.5 | 54.6 | 1.6 | N/A | 4.491 | 727.7 | Online | 1020C0058922/INVT_04 | Grid connected | 391.7 | 390.7 | 390.6 | 229 | 225.5 | 225.2 | 111.924 | 112.381 | 111.879 | 98.32 | 59.2 | 1 | 50.18 | 76.204 | 0.708 | 132.65 | 77.538 | 657.8 | 657.8 | 662.2 | 662.2 | 659.8 | 659.8 | 650 | 650 | 655.5 | 655.5 | 655.5 | 655.5 | 655.8 | 655.8 | 656.4 | 656.4 | 655.9 | 655.9 | 656.2 | 656.2 | 11.44 | 0 | 0 | 11.64 | 12.31 | 0 | 0 | 12.24 | 11.41 | 0 | 0 | 11.61 | 11.8 | 0 | 11.76 | 0 | 0 | 11.84 | 11.86 | 0 | 39527.33 | 2022/05/30 04:57:54 | 2022/05/29 18:07:42 | 4027.67 | 4040.25 | 4056.13 | 4008.54 | 3993.62 | 3992.16 | 4086.6 | 4107.33 | 4053.74 | 4069.97 | 15330.68 | 39524.46 | 0 | 40436.01 | 0
4779 | VNM - Đà Nẵng - Nhà Máy | /BCG Energy | 1020C0058922/EM001020C0058922 | 2022-05-30 09:00:00 | 32.8 | 51.7 | 1.5 | N/A | 4.71 | 740.2 | Online | 1020C0058922/INVT_04 | Grid connected | 392.7 | 390.7 | 390.6 | 229 | 225.5 | 225.2 | 113.515 | 114.012 | 113.497 | 98.32 | 60 | 1 | 50.12 | 77.365 | -0.175 | 139.02 | 78.719 | 667.4 | 667.4 | 662 | 662 | 655.7 | 655.7 | 650 | 650 | 661.4 | 661.4 | 655.3 | 655.3 | 655.8 | 655.8 | 656.2 | 656.2 | 649.9 | 649.9 | 650.3 | 650.3 | 11.65 | 0 | 0 | 11.81 | 12.39 | 0 | 0 | 12.44 | 11.67 | 0 | 0 | 11.82 | 11.89 | 0 | 12.07 | 0 | 0 | 12.06 | 11.88 | 0 | 39533.7 | 2022/05/30 04:57:54 | 2022/05/29 18:07:42 | 4028.31 | 4040.89 | 4056.8 | 4009.21 | 3994.25 | 3992.8 | 4087.25 | 4107.99 | 4054.38 | 4070.61 | 15337.12 | 39530.9 | 0 | 40442.49 | 0
4780 | VNM - Đà Nẵng - Nhà Máy | /BCG Energy | 1020C0058922/EM001020C0058922 | 2022-05-30 09:05:00 | 33.5 | 51.6 | 1.2 | N/A | 4.935 | 752.1 | Online | 1020C0058922/INVT_04 | Grid connected | 390.5 | 388.6 | 389.5 | 229 | 224.5 | 225.2 | 115.862 | 116.273 | 115.737 | 98.32 | 60.8 | 1 | 50.03 | 78.623 | 0.049 | 145.49 | 79.999 | 658.4 | 658.4 | 665 | 665 | 650.1 | 650.1 | 650.1 | 650.1 | 655.6 | 655.6 | 658.2 | 658.2 | 649.9 | 649.9 | 653.2 | 653.2 | 655.9 | 655.9 | 650.2 | 650.2 | 11.84 | 0 | 0 | 12.04 | 12.65 | 0 | 0 | 12.69 | 11.86 | 0 | 0 | 12.03 | 12.36 | 0 | 12.25 | 0 | 0 | 12.26 | 12.36 | 0 | 39540.25 | 2022/05/30 04:57:54 | 2022/05/29 18:07:42 | 4028.98 | 4041.56 | 4057.5 | 4009.9 | 3994.91 | 3993.46 | 4087.93 | 4108.66 | 4055.05 | 4071.28 | 15343.59 | 39537.37 | 0 | 40449.23 | 0
4781 | VNM - Đà Nẵng - Nhà Máy | /BCG Energy | 1020C0058922/EM001020C0058922 | 2022-05-30 09:10:00 | 33 | 51.3 | 0.6 | N/A | 5.162 | 761.9 | Online | 1020C0058922/INVT_04 | Grid connected | 391.5 | 389.7 | 389.8 | 229 | 224.5 | 225.2 | 116.766 | 117.289 | 116.706 | 98.32 | 61.4 | 1 | 50.11 | 79.323 | 0.556 | 152.15 | 80.712 | 661.3 | 661.3 | 661.9 | 661.9 | 650.2 | 650.2 | 650 | 650 | 655.5 | 655.5 | 649.2 | 649.2 | 649.8 | 649.8 | 656.1 | 656.1 | 655.9 | 655.9 | 650.3 | 650.3 | 12.07 | 0 | 0 | 12.29 | 12.62 | 0 | 0 | 12.59 | 12.04 | 0 | 0 | 12.23 | 12.36 | 0 | 12.46 | 0 | 0 | 12.34 | 12.36 | 0 | 39546.83 | 2022/05/30 04:57:54 | 2022/05/29 18:07:42 | 4029.64 | 4042.24 | 4058.19 | 4010.58 | 3995.56 | 3994.12 | 4088.6 | 4109.34 | 4055.72 | 4071.95 | 15350.18 | 39543.96 | 0 | 40455.94 | 0
4782 | VNM - Đà Nẵng - Nhà Máy | /BCG Energy | 1020C0058922/EM001020C0058922 | 2022-05-30 09:15:00 | 34 | 52.6 | 1.8 | N/A | 5.392 | 775.3 | Online | 1020C0058922/INVT_04 | Grid connected | 391.3 | 389.6 | 389.8 | 228.7 | 224.5 | 225.2 | 118.784 | 118.924 | 118.697 | 98.28 | 62 | 1 | 50.13 | 80.613 | -0.69 | 158.73 | 82.041 | 649.6 | 649.6 | 656.1 | 656.1 | 650 | 650 | 648.8 | 648.8 | 653.1 | 653.1 | 649.5 | 649.5 | 647.5 | 647.5 | 650.4 | 650.4 | 643.9 | 643.9 | 650.3 | 650.3 | 12.38 | 0 | 0 | 12.37 | 13.01 | 0 | 0 | 12.89 | 12.39 | 0 | 0 | 12.36 | 12.44 | 0 | 12.79 | 0 | 0 | 12.75 | 12.66 | 0 | 39553.41 | 2022/05/30 04:57:54 | 2022/05/29 18:07:42 | 4030.3 | 4042.9 | 4058.87 | 4011.26 | 3996.22 | 3994.78 | 4089.28 | 4110.01 | 4056.39 | 4072.61 | 15356.68 | 39550.46 | 0 | 40462.62 | 0
4783 | VNM - Đà Nẵng - Nhà Máy | /BCG Energy | 1020C0058922/EM001020C0058922 | 2022-05-30 09:20:00 | 33.4 | 51.3 | 1.7 | N/A | 5.627 | 785 | Online | 1020C0058922/INVT_04 | Grid connected | 392.3 | 391.2 | 390.9 | 229.4 | 225.6 | 225.2 | 119.624 | 120.097 | 119.711 | 98.31 | 62.6 | 1 | 50.14 | 81.573 | 0.404 | 165.26 | 83.026 | 656.3 | 656.3 | 662.2 | 662.2 | 644 | 644 | 650 | 650 | 643.5 | 643.5 | 654.9 | 654.9 | 643.9 | 643.9 | 650.4 | 650.4 | 649.9 | 649.9 | 651.5 | 651.5 | 12.33 | 0 | 0 | 12.44 | 13.17 | 0 | 0 | 13.08 | 12.48 | 0 | 0 | 12.5 | 12.82 | 0 | 12.79 | 0 | 0 | 12.73 | 12.63 | 0 | 39559.94 | 2022/05/30 04:57:54 | 2022/05/29 18:07:42 | 4030.96 | 4043.57 | 4059.56 | 4011.94 | 3996.88 | 3995.43 | 4089.94 | 4110.69 | 4057.06 | 4073.29 | 15363.29 | 39557.07 | 0 | 40469.32 | 0
4784 | VNM - Đà Nẵng - Nhà Máy | /BCG Energy | 1020C0058922/EM001020C0058922 | 2022-05-30 09:25:00 | 34.1 | 51.7 | 1.7 | N/A | 5.864 | 801.2 | Online | 1020C0058922/INVT_04 | Grid connected | 392.2 | 391.3 | 390.6 | 228.8 | 225.8 | 225.2 | 81.455 | 81.589 | 81.442 | 98.09 | 63.2 | 1 | 50.18 | 55.552 | -0.706 | 170.07 | 56.633 | 747.7 | 747.7 | 747.8 | 747.8 | 747.2 | 747.2 | 747.5 | 747.5 | 746.6 | 746.6 | 746.6 | 746.6 | 747.4 | 747.4 | 747.9 | 747.9 | 747.2 | 747.2 | 747.3 | 747.3 | 7.56 | 0 | 0 | 8.04 | 7.5 | 0 | 0 | 7.23 | 7.68 | 0 | 0 | 7.44 | 7.34 | 0 | 7.49 | 0 | 0 | 7.32 | 7.31 | 0 | 39564.75 | 2022/05/30 04:57:54 | 2022/05/29 18:07:42 | 4031.46 | 4044.08 | 4060.05 | 4012.41 | 3997.37 | 3995.91 | 4090.43 | 4111.18 | 4057.54 | 4073.76 | 15368.08 | 39561.86 | 0 | 40474.19 | 0
4785 | VNM - Đà Nẵng - Nhà Máy | /BCG Energy | 1020C0058922/EM001020C0058922 | 2022-05-30 09:30:00 | 34.5 | 52.6 | 1 | N/A | 6.105 | 805.9 | Online | 1020C0058922/INVT_04 | Grid connected | 392.5 | 391 | 390.8 | 229.1 | 225.8 | 225.8 | 85.691 | 85.756 | 85.581 | 98.09 | 62.6 | 1 | 50.2 | 58.37 | 0.738 | 174.89 | 59.507 | 740.4 | 740.4 | 740.5 | 740.5 | 739.9 | 739.9 | 740.2 | 740.2 | 739.3 | 739.3 | 739.3 | 739.3 | 740.1 | 740.1 | 740.6 | 740.6 | 739.9 | 739.9 | 740.5 | 740.5 | 7.99 | 0 | 0 | 8.47 | 7.93 | 0 | 0 | 7.67 | 8.11 | 0 | 0 | 7.87 | 7.79 | 0 | 7.89 | 0 | 0 | 7.76 | 7.75 | 0 | 39569.57 | 2022/05/30 04:57:54 | 2022/05/29 18:07:42 | 4031.95 | 4044.6 | 4060.54 | 4012.89 | 3997.87 | 3996.4 | 4090.91 | 4111.66 | 4058.02 | 4074.25 | 15372.9 | 39566.68 | 0 | 40479.09 | 0
4786 | VNM - Đà Nẵng - Nhà Máy | /BCG Energy | 1020C0058922/EM001020C0058922 | 2022-05-30 09:35:00 | 34.6 | 54.3 | 1.6 | N/A | 6.348 | 821.2 | Online | 1020C0058922/INVT_04 | Grid connected | 393 | 392 | 391.9 | 229.2 | 225.8 | 225.8 | 122.802 | 123.033 | 122.668 | 98.27 | 61.8 | 1 | 50.11 | 83.654 | -2.048 | 180.45 | 85.144 | 649.7 | 649.7 | 672.5 | 672.5 | 651.9 | 651.9 | 638 | 638 | 658.6 | 658.6 | 643.5 | 643.5 | 646.6 | 646.6 | 646.4 | 646.4 | 639.9 | 639.9 | 638.2 | 638.2 | 12.93 | 0 | 0 | 12.66 | 13.26 | 0 | 0 | 13.56 | 12.65 | 0 | 0 | 12.99 | 13.12 | 0 | 13.23 | 0 | 0 | 13.27 | 13.38 | 0 | 39575.13 | 2022/05/30 04:57:54 | 2022/05/29 18:07:42 | 4032.52 | 4045.2 | 4061.1 | 4013.44 | 3998.45 | 3996.95 | 4091.47 | 4112.24 | 4058.59 | 4074.81 | 15378.48 | 39572.26 | 0 | 40484.77 | 0
4787 | VNM - Đà Nẵng - Nhà Máy | /BCG Energy | 1020C0058922/EM001020C0058922 | 2022-05-30 09:40:00 | 34.6 | 53.7 | 1 | N/A | 6.596 | 832.2 | Online | 1020C0058922/INVT_04 | Grid connected | 393.8 | 391.2 | 391.9 | 230.2 | 225.8 | 225.6 | 122.292 | 122.505 | 122.193 | 98.24 | 62.2 | 1 | 50.04 | 83.409 | -1.093 | 186.86 | 84.921 | 664.5 | 664.5 | 670.6 | 670.6 | 669.4 | 669.4 | 670.7 | 670.7 | 661.8 | 661.8 | 662.7 | 662.7 | 662.7 | 662.7 | 664.9 | 664.9 | 661.1 | 661.1 | 668.3 | 668.3 | 12.84 | 0 | 0 | 12.95 | 13.08 | 0 | 0 | 12.67 | 12.83 | 0 | 0 | 12.85 | 13 | 0 | 13.09 | 0 | 0 | 13.07 | 12.65 | 0 | 39581.54 | 2022/05/30 04:57:54 | 2022/05/29 18:07:42 | 4033.18 | 4045.86 | 4061.75 | 4014.09 | 3999.1 | 3997.6 | 4092.12 | 4112.89 | 4059.23 | 4075.45 | 15384.89 | 39578.67 | 0 | 40491.27 | 0
4788 | VNM - Đà Nẵng - Nhà Máy | /BCG Energy | 1020C0058922/EM001020C0058922 | 2022-05-30 09:45:00 | 33.8 | 53.2 | 1.6 | N/A | 6.847 | 834.8 | Online | 1020C0058922/INVT_04 | Grid connected | 393 | 391 | 390.9 | 229.8 | 225.8 | 225.6 | 126.501 | 126.927 | 126.364 | 98.22 | 62.8 | 1 | 50.1 | 86.173 | 0.743 | 193.71 | 87.743 | 640.8 | 640.8 | 643.9 | 643.9 | 637.9 | 637.9 | 634 | 634 | 636.8 | 636.8 | 643.4 | 643.4 | 629.6 | 629.6 | 635.9 | 635.9 | 641 | 641 | 635.1 | 635.1 | 13.45 | 0 | 0 | 13.65 | 14.04 | 0 | 0 | 13.84 | 13.36 | 0 | 0 | 13.57 | 13.9 | 0 | 13.79 | 0 | 0 | 13.66 | 13.65 | 0 | 39588.39 | 2022/05/30 04:57:54 | 2022/05/29 18:07:42 | 4033.87 | 4046.56 | 4062.47 | 4014.78 | 3999.78 | 3998.28 | 4092.82 | 4113.6 | 4059.94 | 4076.15 | 15391.74 | 39585.52 | 0 | 40498.25 | 0
4789 | VNM - Đà Nẵng - Nhà Máy | /BCG Energy | 1020C0058922/EM001020C0058922 | 2022-05-30 09:50:00 | 34.8 | 54.9 | 1.2 | N/A | 7.099 | 842.5 | Online | 1020C0058922/INVT_04 | Grid connected | 392 | 390 | 389.9 | 229.8 | 224.8 | 225.6 | 127.576 | 128.076 | 127.495 | 98.22 | 63.8 | 1 | 50.1 | 86.76 | 0.342 | 200.89 | 88.341 | 650.2 | 650.2 | 649.8 | 649.8 | 637.9 | 637.9 | 626.4 | 626.4 | 636.8 | 636.8 | 637.5 | 637.5 | 635.7 | 635.7 | 629.9 | 629.9 | 637.7 | 637.7 | 637.8 | 637.8 | 13.35 | 0 | 0 | 13.71 | 13.99 | 0 | 0 | 14.24 | 13.57 | 0 | 0 | 13.79 | 13.75 | 0 | 14.01 | 0 | 0 | 14 | 13.68 | 0 | 39595.57 | 2022/05/30 04:57:54 | 2022/05/29 18:07:42 | 4034.6 | 4047.29 | 4063.22 | 4015.52 | 4000.5 | 3999 | 4093.56 | 4114.33 | 4060.67 | 4076.88 | 15398.92 | 39592.7 | 0 | 40505.57 | 0
4790 | VNM - Đà Nẵng - Nhà Máy | /BCG Energy | 1020C0058922/EM001020C0058922 | 2022-05-30 09:55:00 | 34.1 | 54.5 | 1.1 | N/A | 7.354 | 854.7 | Online | 1020C0058922/INVT_04 | Grid connected | 392 | 390 | 390.9 | 228.7 | 224.8 | 225.6 | 128.227 | 128.507 | 128.077 | 98.22 | 65 | 1 | 50.07 | 87.201 | -0.128 | 208.21 | 88.8 | 644.1 | 644.1 | 649.8 | 649.8 | 637.8 | 637.8 | 629.1 | 629.1 | 642.8 | 642.8 | 637.5 | 637.5 | 635.6 | 635.6 | 634.1 | 634.1 | 627.5 | 627.5 | 637.7 | 637.7 | 13.57 | 0 | 0 | 13.89 | 14.3 | 0 | 0 | 14.13 | 13.59 | 0 | 0 | 13.59 | 13.78 | 0 | 13.99 | 0 | 0 | 14.04 | 13.8 | 0 | 39602.89 | 2022/05/30 04:57:54 | 2022/05/29 18:07:42 | 4035.34 | 4048.04 | 4063.97 | 4016.27 | 4001.24 | 3999.74 | 4094.31 | 4115.09 | 4061.41 | 4077.63 | 15406.24 | 39600.02 | 0 | 40513.04 | 0
4791 | VNM - Đà Nẵng - Nhà Máy | /BCG Energy | 1020C0058922/EM001020C0058922 | 2022-05-30 10:00:00 | 34.5 | 54.7 | 0.5 | N/A | 7.611 | 864.9 | Online | 1020C0058922/INVT_04 | Grid connected | 392.2 | 390.4 | 390.8 | 229.2 | 224.8 | 225.6 | 129.657 | 130.079 | 129.354 | 98.2 | 65.6 | 1 | 50.06 | 88.097 | 0.895 | 215.16 | 89.712 | 632.7 | 632.7 | 649.2 | 649.2 | 631.9 | 631.9 | 632.6 | 632.6 | 636.8 | 636.8 | 631.6 | 631.6 | 623.6 | 623.6 | 641.9 | 641.9 | 631.7 | 631.7 | 631.4 | 631.4 | 13.84 | 0 | 0 | 13.86 | 14.23 | 0 | 0 | 14.17 | 13.92 | 0 | 0 | 14.06 | 14.36 | 0 | 14.1 | 0 | 0 | 14.39 | 14.35 | 0 | 39609.84 | 2022/05/30 04:57:54 | 2022/05/29 18:07:42 | 4036.05 | 4048.75 | 4064.7 | 4017 | 4001.94 | 4000.44 | 4095.03 | 4115.81 | 4062.13 | 4078.34 | 15413.19 | 39606.97 | 0 | 40520.19 | 0
4792 | VNM - Đà Nẵng - Nhà Máy | /BCG Energy | 1020C0058922/EM001020C0058922 | 2022-05-30 10:05:00 | 34.1 | 55.1 | 0.8 | N/A | 7.87 | 868.1 | Online | 1020C0058922/INVT_04 | Grid connected | 393.3 | 392 | 391.7 | 230.2 | 225.8 | 226.6 | 129.498 | 130.028 | 129.403 | 98.2 | 66.4 | 1 | 50.11 | 88.537 | 1.501 | 222.47 | 90.16 | 638.1 | 638.1 | 640.9 | 640.9 | 635 | 635 | 620 | 620 | 633.8 | 633.8 | 637.5 | 637.5 | 629.6 | 629.6 | 623.9 | 623.9 | 631.7 | 631.7 | 631.7 | 631.7 | 13.99 | 0 | 0 | 14.12 | 14.5 | 0 | 0 | 14.42 | 13.95 | 0 | 0 | 13.97 | 14.36 | 0 | 14.47 | 0 | 0 | 14.37 | 14.4 | 0 | 39617.15 | 2022/05/30 04:57:54 | 2022/05/29 18:07:42 | 4036.79 | 4049.51 | 4065.46 | 4017.75 | 4002.68 | 4001.17 | 4095.79 | 4116.57 | 4062.88 | 4079.1 | 15420.58 | 39614.36 | 0 | 40527.7 | 0
4793 | VNM - Đà Nẵng - Nhà Máy | /BCG Energy | 1020C0058922/EM001020C0058922 | 2022-05-30 10:10:00 | 35.7 | 55.9 | 1.7 | N/A | 8.133 | 882.8 | Online | 1020C0058922/INVT_04 | Grid connected | 395.4 | 393.1 | 393.5 | 231.2 | 226.8 | 226.6 | 131.455 | 131.83 | 131.351 | 98.2 | 67.2 | 1 | 50.08 | 90.045 | 0.308 | 229.98 | 91.695 | 638.1 | 638.1 | 649.5 | 649.5 | 631.9 | 631.9 | 627 | 627 | 630.8 | 630.8 | 637.5 | 637.5 | 629.6 | 629.6 | 641.9 | 641.9 | 625.7 | 625.7 | 637.3 | 637.3 | 14.1 | 0 | 0 | 14.19 | 14.81 | 0 | 0 | 14.7 | 14.09 | 0 | 0 | 14.2 | 14.69 | 0 | 14.39 | 0 | 0 | 14.7 | 14.39 | 0 | 39624.66 | 2022/05/30 04:57:54 | 2022/05/29 18:07:42 | 4037.56 | 4050.28 | 4066.24 | 4018.51 | 4003.43 | 4001.93 | 4096.55 | 4117.34 | 4063.64 | 4079.86 | 15428.02 | 39621.8 | 0 | 40535.34 | 0
4794 | VNM - Đà Nẵng - Nhà Máy | /BCG Energy | 1020C0058922/EM001020C0058922 | 2022-05-30 10:15:00 | 34.7 | 55.4 | 1.8 | N/A | 8.399 | 887.8 | Online | 1020C0058922/INVT_04 | Grid connected | 395.4 | 392.3 | 393.4 | 231.2 | 226.8 | 226.6 | 132.548 | 133.029 | 132.657 | 98.2 | 68 | 1 | 49.98 | 90.766 | -1.501 | 237.5 | 92.449 | 650.1 | 650.1 | 649.8 | 649.8 | 637.9 | 637.9 | 630.3 | 630.3 | 636.7 | 636.7 | 634.5 | 634.5 | 626.7 | 626.7 | 638.9 | 638.9 | 628.7 | 628.7 | 627.9 | 627.9 | 14.07 | 0 | 0 | 14.31 | 14.67 | 0 | 0 | 14.62 | 14.35 | 0 | 0 | 14.39 | 14.76 | 0 | 14.6 | 0 | 0 | 14.76 | 14.65 | 0 | 39632.18 | 2022/05/30 04:57:54 | 2022/05/29 18:07:42 | 4038.33 | 4051.05 | 4067.01 | 4019.28 | 4004.18 | 4002.69 | 4097.32 | 4118.12 | 4064.42 | 4080.64 | 15435.53 | 39629.31 | 0 | 40543.04 | 0
4795 | VNM - Đà Nẵng - Nhà Máy | /BCG Energy | 1020C0058922/EM001020C0058922 | 2022-05-30 10:20:00 | 35 | 55.9 | 1 | N/A | 8.665 | 890.3 | Online | 1020C0058922/INVT_04 | Grid connected | 397.5 | 394.4 | 395.5 | 232.2 | 227.8 | 227.6 | 132.583 | 132.786 | 132.452 | 98.2 | 68.8 | 1 | 50.09 | 91.267 | -1.085 | 245.05 | 92.959 | 638.5 | 638.5 | 643.8 | 643.8 | 631.9 | 631.9 | 630.4 | 630.4 | 630.8 | 630.8 | 631.1 | 631.1 | 630 | 630 | 635.5 | 635.5 | 632.1 | 632.1 | 632.6 | 632.6 | 14.3 | 0 | 0 | 14.38 | 14.73 | 0 | 0 | 14.86 | 14.3 | 0 | 0 | 14.67 | 14.64 | 0 | 14.91 | 0 | 0 | 14.62 | 14.65 | 0 | 39639.81 | 2022/05/30 04:57:54 | 2022/05/29 18:07:42 | 4039.11 | 4051.83 | 4067.81 | 4020.07 | 4004.96 | 4003.46 | 4098.11 | 4118.92 | 4065.2 | 4081.42 | 15443.08 | 39636.86 | 0 | 40550.89 | 0
4796 | VNM - Đà Nẵng - Nhà Máy | /BCG Energy | 1020C0058922/EM001020C0058922 | 2022-05-30 10:25:00 | 34.6 | 55.4 | 1.7 | N/A | 8.933 | 901.1 | Online | 1020C0058922/INVT_04 | Grid connected | 397.5 | 395.4 | 396.5 | 232.2 | 227.8 | 228.6 | 133.487 | 133.898 | 133.216 | 98.2 | 69.4 | 1 | 50.04 | 92.005 | -1.094 | 252.73 | 93.711 | 632.2 | 632.2 | 643.9 | 643.9 | 632 | 632 | 627.3 | 627.3 | 636.8 | 636.8 | 631.6 | 631.6 | 626.9 | 626.9 | 636 | 636 | 631.7 | 631.7 | 631.7 | 631.7 | 14.69 | 0 | 0 | 14.48 | 14.87 | 0 | 0 | 14.97 | 14.43 | 0 | 0 | 14.59 | 14.96 | 0 | 14.83 | 0 | 0 | 14.96 | 14.88 | 0 | 39647.41 | 2022/05/30 04:57:54 | 2022/05/29 18:07:42 | 4039.87 | 4052.6 | 4068.59 | 4020.84 | 4005.73 | 4004.23 | 4098.9 | 4119.7 | 4065.98 | 4082.2 | 15450.77 | 39644.55 | 0 | 40558.64 | 0
4797 | VNM - Đà Nẵng - Nhà Máy | /BCG Energy | 1020C0058922/EM001020C0058922 | 2022-05-30 10:30:00 | 33.8 | 53.3 | 2.1 | N/A | 9.206 | 903.7 | Online | 1020C0058922/INVT_04 | Grid connected | 398.5 | 395.2 | 395.5 | 233.2 | 229 | 228.6 | 134.343 | 134.543 | 134.113 | 98.2 | 70 | 1 | 49.99 | 92.556 | -0.179 | 260.41 | 94.286 | 643.9 | 643.9 | 637.6 | 637.6 | 643.7 | 643.7 | 625.9 | 625.9 | 630.9 | 630.9 | 631.5 | 631.5 | 629.7 | 629.7 | 629.9 | 629.9 | 631.7 | 631.7 | 631.7 | 631.7 | 14.51 | 0 | 0 | 14.99 | 14.8 | 0 | 0 | 15.09 | 14.61 | 0 | 0 | 14.9 | 14.96 | 0 | 15.13 | 0 | 0 | 14.98 | 14.8 | 0 | 39655.09 | 2022/05/30 04:57:54 | 2022/05/29 18:07:42 | 4040.65 | 4053.39 | 4069.39 | 4021.63 | 4006.49 | 4005 | 4099.69 | 4120.5 | 4066.78 | 4082.99 | 15458.45 | 39652.23 | 0 | 40566.51 | 0
4798 | VNM - Đà Nẵng - Nhà Máy | /BCG Energy | 1020C0058922/EM001020C0058922 | 2022-05-30 10:35:00 | 35.7 | 55.4 | 1.7 | N/A | 9.478 | 913.8 | Online | 1020C0058922/INVT_04 | Grid connected | 399.3 | 397.4 | 397.6 | 233.2 | 229.3 | 228.6 | 134.836 | 135.355 | 134.667 | 98.2 | 70.6 | 1 | 50.1 | 93.397 | 1.137 | 268.13 | 95.099 | 638.1 | 638.1 | 637.8 | 637.8 | 625.9 | 625.9 | 634.6 | 634.6 | 630.7 | 630.7 | 627.7 | 627.7 | 631.8 | 631.8 | 626.1 | 626.1 | 621.9 | 621.9 | 634.7 | 634.7 | 14.73 | 0 | 0 | 14.99 | 15.3 | 0 | 0 | 14.99 | 14.91 | 0 | 0 | 14.9 | 15.06 | 0 | 15.18 | 0 | 0 | 15.22 | 15.16 | 0 | 39662.81 | 2022/05/30 04:57:54 | 2022/05/29 18:07:42 | 4041.44 | 4054.19 | 4070.19 | 4022.41 | 4007.27 | 4005.78 | 4100.49 | 4121.29 | 4067.56 | 4083.78 | 15466.17 | 39659.95 | 0 | 40574.4 | 0
4799 | VNM - Đà Nẵng - Nhà Máy | /BCG Energy | 1020C0058922/EM001020C0058922 | 2022-05-30 10:40:00 | 35.3 | 56.8 | 0.9 | N/A | 9.754 | 920.1 | Online | 1020C0058922/INVT_04 | Grid connected | 396.3 | 395.1 | 395.6 | 231.3 | 228.5 | 228.6 | 92.148 | 92.35 | 92.117 | 97.61 | 70.8 | 1 | 49.86 | 63.368 | -0.015 | 275.15 | 64.92 | 735.7 | 735.7 | 735.8 | 735.8 | 735.2 | 735.2 | 735.5 | 735.5 | 734.6 | 734.6 | 734.7 | 734.7 | 735.3 | 735.3 | 735.8 | 735.8 | 735.1 | 735.1 | 735.2 | 735.2 | 8.86 | 0 | 0 | 9.42 | 8.81 | 0 | 0 | 8.53 | 8.84 | 0 | 0 | 8.57 | 8.52 | 0 | 8.77 | 0 | 0 | 8.42 | 8.47 | 0 | 39669.9 | 2022/05/30 04:57:54 | 2022/05/29 18:07:42 | 4042.17 | 4054.92 | 4070.91 | 4023.13 | 4007.98 | 4006.49 | 4101.21 | 4122.02 | 4068.28 | 4084.5 | 15473.17 | 39666.95 | 0 | 40581.61 | 0
4800 | VNM - Đà Nẵng - Nhà Máy | /BCG Energy | 1020C0058922/EM001020C0058922 | 2022-05-30 10:45:00 | 34.4 | 56.2 | 1.4 | N/A | 10.028 | 920.5 | Online | 1020C0058922/INVT_04 | Grid connected | 397.5 | 395.9 | 395.8 | 232.4 | 228.5 | 228.6 | 88.022 | 88.173 | 88.019 | 98.07 | 70.4 | 1 | 50.06 | 60.705 | 0.772 | 282.02 | 61.9 | 738.2 | 738.2 | 738.2 | 738.2 | 737.6 | 737.6 | 738 | 738 | 737 | 737 | 737.1 | 737.1 | 737.8 | 737.8 | 738.3 | 738.3 | 737.6 | 737.6 | 737.7 | 737.7 | 8.55 | 0 | 0 | 9.14 | 8.55 | 0 | 0 | 8.13 | 8.22 | 0 | 0 | 8.09 | 8.1 | 0 | 8.3 | 0 | 0 | 8.04 | 8.13 | 0 | 39676.7 | 2022/05/30 04:57:54 | 2022/05/29 18:07:42 | 4042.85 | 4055.63 | 4071.6 | 4023.81 | 4008.67 | 4007.16 | 4101.9 | 4122.71 | 4068.97 | 4085.18 | 15480.05 | 39673.83 | 0 | 40588.48 | 0
4801 | VNM - Đà Nẵng - Nhà Máy | /BCG Energy | 1020C0058922/EM001020C0058922 | 2022-05-30 10:50:00 | 34.6 | 55.4 | 2.1 | N/A | 10.306 | 934 | Online | 1020C0058922/INVT_04 | Grid connected | 399.7 | 397.3 | 397.5 | 232.8 | 229.5 | 229.6 | 124.509 | 124.756 | 124.578 | 98.22 | 70 | 1 | 50.19 | 86.325 | 0.128 | 288.84 | 87.881 | 689.7 | 689.7 | 689.6 | 689.6 | 689 | 689 | 689.4 | 689.4 | 688.5 | 688.5 | 688.5 | 688.5 | 689.1 | 689.1 | 689.6 | 689.6 | 689 | 689 | 689.1 | 689.1 | 12.78 | 0 | 0 | 13.25 | 12.79 | 0 | 0 | 12.53 | 12.43 | 0 | 0 | 12.5 | 12.58 | 0 | 12.69 | 0 | 0 | 12.61 | 12.56 | 0 | 39683.52 | 2022/05/30 04:57:54 | 2022/05/29 18:07:42 | 4043.56 | 4056.35 | 4072.31 | 4024.49 | 4009.36 | 4007.84 | 4102.58 | 4123.41 | 4069.65 | 4085.87 | 15486.87 | 39680.65 | 0 | 40595.42 | 0
4802 | VNM - Đà Nẵng - Nhà Máy | /BCG Energy | 1020C0058922/EM001020C0058922 | 2022-05-30 10:55:00 | 33.9 | 54.2 | 2.3 | N/A | 10.587 | 937 | Online | 1020C0058922/INVT_04 | Grid connected : power limited | 400.5 | 398.4 | 398.8 | 233.8 | 229.5 | 229.6 | 122.808 | 123.091 | 122.75 | 98.21 | 69.8 | 1 | 50.14 | 85.44 | 0.485 | 295.89 | 86.97 | 693.7 | 693.7 | 693.6 | 693.6 | 693 | 693 | 693.3 | 693.3 | 692.4 | 692.4 | 692.4 | 692.4 | 693.1 | 693.1 | 693.6 | 693.6 | 692.9 | 692.9 | 693.1 | 693.1 | 12.47 | 0 | 0 | 12.96 | 12.53 | 0 | 0 | 12.24 | 12.25 | 0 | 0 | 12.27 | 12.3 | 0 | 12.4 | 0 | 0 | 12.3 | 12.27 | 0 | 39690.57 | 2022/05/30 04:57:54 | 2022/05/29 18:07:42 | 4044.28 | 4057.09 | 4073.03 | 4025.2 | 4010.06 | 4008.55 | 4103.3 | 4124.14 | 4070.36 | 4086.57 | 15493.92 | 39687.7 | 0 | 40602.58 | 0
4803 | VNM - Đà Nẵng - Nhà Máy | /BCG Energy | 1020C0058922/EM001020C0058922 | 2022-05-30 11:00:00 | 34.1 | 54.3 | 2.3 | N/A | 10.871 | 955.4 | Online | 1020C0058922/INVT_04 | Grid connected : power limited | 403.3 | 401.7 | 401.6 | 235 | 231.5 | 231.6 | 94.533 | 94.647 | 94.473 | 98.08 | 69.6 | 1 | 50.1 | 66.223 | 1.3 | 302.29 | 67.52 | 732.8 | 732.8 | 732.8 | 732.8 | 732.2 | 732.2 | 732.5 | 732.5 | 731.6 | 731.6 | 731.7 | 731.7 | 732.3 | 732.3 | 732.8 | 732.8 | 732.1 | 732.1 | 732.3 | 732.3 | 9.09 | 0 | 0 | 9.8 | 9.16 | 0 | 0 | 8.71 | 9.03 | 0 | 0 | 8.92 | 8.81 | 0 | 8.95 | 0 | 0 | 8.7 | 8.79 | 0 | 39696.97 | 2022/05/30 04:57:54 | 2022/05/29 18:07:42 | 4044.88 | 4057.72 | 4073.64 | 4025.78 | 4010.66 | 4009.14 | 4103.9 | 4124.73 | 4070.94 | 4087.17 | 15500.24 | 39694.02 | 0 | 40609.08 | 0
4804 | VNM - Đà Nẵng - Nhà Máy | /BCG Energy | 1020C0058922/EM001020C0058922 | 2022-05-30 11:05:00 | 34.4 | 54.8 | 2 | N/A | 11.159 | 966.2 | Online | 1020C0058922/INVT_04 | Grid connected : power limited | 400.7 | 400.7 | 400 | 234.5 | 231.5 | 231.6 | 78.728 | 78.908 | 78.758 | 98.09 | 69.2 | 1 | 50.11 | 54.896 | 0.085 | 308.98 | 55.965 | 745.5 | 745.5 | 745.6 | 745.6 | 745 | 745 | 745.4 | 745.4 | 744.4 | 744.4 | 744.5 | 744.5 | 745.2 | 745.2 | 745.7 | 745.7 | 745 | 745 | 745 | 745 | 7.72 | 0 | 0 | 8.5 | 7.59 | 0 | 0 | 7.1 | 7.5 | 0 | 0 | 7.35 | 7.17 | 0 | 7.34 | 0 | 0 | 7.04 | 7.16 | 0 | 39703.66 | 2022/05/30 04:57:54 | 2022/05/29 18:07:42 | 4045.62 | 4058.5 | 4074.37 | 4026.49 | 4011.39 | 4009.85 | 4104.62 | 4125.45 | 4071.66 | 4087.88 | 15506.98 | 39700.76 | 0 | 40615.83 | 0
4805 | VNM - Đà Nẵng - Nhà Máy | /BCG Energy | 1020C0058922/EM001020C0058922 | 2022-05-30 11:10:00 | 34.7 | 55.2 | 1.9 | N/A | 11.45 | 976.3 | Online | 1020C0058922/INVT_04 | Grid connected : power limited | 404.6 | 403.1 | 402 | 236.2 | 232.5 | 232.6 | 129.925 | 130.046 | 129.765 | 98.29 | 68.8 | 1 | 50.1 | 91.067 | -0.356 | 315.4 | 92.718 | 681.2 | 681.2 | 685.4 | 685.4 | 677.5 | 677.5 | 676 | 676 | 675.7 | 675.7 | 675.8 | 675.8 | 674.9 | 674.9 | 676.6 | 676.6 | 673.4 | 673.4 | 677.4 | 677.4 | 13.52 | 0 | 0 | 13.75 | 13.72 | 0 | 0 | 13.5 | 13.5 | 0 | 0 | 13.53 | 13.66 | 0 | 13.73 | 0 | 0 | 13.75 | 13.5 | 0 | 39710.08 | 2022/05/30 04:57:54 | 2022/05/29 18:07:42 | 4046.28 | 4059.19 | 4075.02 | 4027.12 | 4012.03 | 4010.49 | 4105.27 | 4126.11 | 4072.3 | 4088.52 | 15513.44 | 39707.22 | 0 | 40622.33 | 0
4806 | VNM - Đà Nẵng - Nhà Máy | /BCG Energy | 1020C0058922/EM001020C0058922 | 2022-05-30 11:15:00 | 34.9 | 55.2 | 1.9 | N/A | 11.739 | 947.6 | Online | 1020C0058922/INVT_04 | Grid connected : power limited | 405.4 | 403.6 | 403.4 | 236.7 | 232.5 | 232.6 | 107.921 | 108.055 | 107.845 | 98.31 | 68.4 | 1 | 50.1 | 75.953 | -0.419 | 321.79 | 77.259 | 711.9 | 711.9 | 711.9 | 711.9 | 711.3 | 711.3 | 711.7 | 711.7 | 710.8 | 710.8 | 710.7 | 710.7 | 711.5 | 711.5 | 712 | 712 | 711.3 | 711.3 | 711.4 | 711.4 | 10.79 | 0 | 0 | 11.45 | 10.86 | 0 | 0 | 10.36 | 10.64 | 0 | 0 | 10.58 | 10.51 | 0 | 10.66 | 0 | 0 | 10.4 | 10.39 | 0 | 39716.47 | 2022/05/30 04:57:54 | 2022/05/29 18:07:42 | 4046.94 | 4059.87 | 4075.68 | 4027.75 | 4012.67 | 4011.12 | 4105.89 | 4126.74 | 4072.93 | 4089.15 | 15519.82 | 39713.6 | 0 | 40628.79 | 0
4807 | VNM - Đà Nẵng - Nhà Máy | /BCG Energy | 1020C0058922/EM001020C0058922 | 2022-05-30 11:20:00 | 35 | 55.2 | 2.5 | N/A | 12.021 | 919.1 | Online | 1020C0058922/INVT_04 | Grid connected : power limited | 406.5 | 404.7 | 405.3 | 237.7 | 234.5 | 233.6 | 130.934 | 131.095 | 130.75 | 98.2 | 68.2 | 1 | 50.17 | 92.454 | -0.163 | 328.58 | 94.158 | 648.3 | 648.3 | 654.7 | 654.7 | 642 | 642 | 641.6 | 641.6 | 642.9 | 642.9 | 644.7 | 644.7 | 643.4 | 643.4 | 644.3 | 644.3 | 640.1 | 640.1 | 646.4 | 646.4 | 14.32 | 0 | 0 | 14.43 | 14.56 | 0 | 0 | 14.34 | 14.31 | 0 | 0 | 14.33 | 14.49 | 0 | 14.57 | 0 | 0 | 14.59 | 14.32 | 0 | 39723.26 | 2022/05/30 04:57:54 | 2022/05/29 18:07:42 | 4047.64 | 4060.6 | 4076.38 | 4028.43 | 4013.36 | 4011.81 | 4106.59 | 4127.45 | 4073.62 | 4089.84 | 15526.61 | 39720.39 | 0 | 40635.72 | 0
4808 | VNM - Đà Nẵng - Nhà Máy | /BCG Energy | 1020C0058922/EM001020C0058922 | 2022-05-30 11:25:00 | 35.5 | 54.8 | 2.5 | N/A | 12.287 | 886.9 | Online | 1020C0058922/INVT_04 | Grid connected | 406.5 | 403.7 | 404.3 | 238 | 233.3 | 233.6 | 129.878 | 130.237 | 129.703 | 98.25 | 68.4 | 1 | 50.16 | 91.431 | -0.707 | 335.98 | 93.088 | 637.6 | 637.6 | 636.4 | 636.4 | 632.8 | 632.8 | 625.5 | 625.5 | 617.9 | 617.9 | 626.4 | 626.4 | 618.5 | 618.5 | 624.8 | 624.8 | 624.8 | 624.8 | 625.7 | 625.7 | 14.59 | 0 | 0 | 14.79 | 14.54 | 0 | 0 | 14.53 | 14.64 | 0 | 0 | 14.64 | 15.13 | 0 | 14.96 | 0 | 0 | 15.23 | 14.97 | 0 | 39730.66 | 2022/05/30 04:57:54 | 2022/05/29 18:07:42 | 4048.4 | 4061.36 | 4077.14 | 4029.17 | 4014.11 | 4012.56 | 4107.35 | 4128.21 | 4074.37 | 4090.59 | 15533.93 | 39727.71 | 0 | 40643.26 | 0
4809 | VNM - Đà Nẵng - Nhà Máy | /BCG Energy | 1020C0058922/EM001020C0058922 | 2022-05-30 11:30:00 | 34.4 | 54.8 | 2.2 | N/A | 12.553 | 884.4 | Online | 1020C0058922/INVT_04 | Grid connected | 405.4 | 403.7 | 403.2 | 237 | 233.3 | 232.6 | 129.512 | 130.151 | 129.503 | 98.25 | 69 | 1 | 50.12 | 91.303 | 0.808 | 343.46 | 92.957 | 627.7 | 627.7 | 640.3 | 640.3 | 625.9 | 625.9 | 625.4 | 625.4 | 633.9 | 633.9 | 631.5 | 631.5 | 623.6 | 623.6 | 629.9 | 629.9 | 625.7 | 625.7 | 625.7 | 625.7 | 14.67 | 0 | 0 | 14.69 | 14.72 | 0 | 0 | 14.45 | 14.58 | 0 | 0 | 14.58 | 14.82 | 0 | 14.8 | 0 | 0 | 15.11 | 14.97 | 0 | 39738.14 | 2022/05/30 04:57:54 | 2022/05/29 18:07:42 | 4049.15 | 4062.11 | 4077.88 | 4029.9 | 4014.85 | 4013.29 | 4108.11 | 4128.97 | 4075.12 | 4091.34 | 15541.58 | 39735.36 | 0 | 40650.9 | 0
4810 | VNM - Đà Nẵng - Nhà Máy | /BCG Energy | 1020C0058922/EM001020C0058922 | 2022-05-30 11:35:00 | 34.9 | 53.2 | 2 | N/A | 12.825 | 926.5 | Online | 1020C0058922/INVT_04 | Grid connected | 406.8 | 404.7 | 404.1 | 237.4 | 233 | 232.8 | 134.611 | 135.2 | 134.42 | 98.25 | 69.8 | 1 | 50.12 | 94.854 | -1.071 | 351.29 | 96.591 | 635.4 | 635.4 | 644.6 | 644.6 | 631.8 | 631.8 | 629 | 629 | 635.9 | 635.9 | 625.5 | 625.5 | 625.8 | 625.8 | 633.6 | 633.6 | 625.7 | 625.7 | 625.7 | 625.7 | 15.22 | 0 | 0 | 15.33 | 15.07 | 0 | 0 | 15.11 | 15.01 | 0 | 0 | 15.34 | 15.5 | 0 | 15.4 | 0 | 0 | 15.55 | 15.39 | 0 | 39745.97 | 2022/05/30 04:57:54 | 2022/05/29 18:07:42 | 4049.96 | 4062.95 | 4078.69 | 4030.7 | 4015.65 | 4014.1 | 4108.94 | 4129.8 | 4075.95 | 4092.17 | 15549.33 | 39743.11 | 0 | 40658.91 | 0
4811 | VNM - Đà Nẵng - Nhà Máy | /BCG Energy | 1020C0058922/EM001020C0058922 | 2022-05-30 11:40:00 | 34.3 | 53.8 | 4.3 | N/A | 13.106 | 939 | Online | 1020C0058922/INVT_04 | Grid connected | 405.6 | 403.8 | 404.1 | 237.4 | 233 | 232.8 | 137.55 | 138.207 | 137.469 | 98.15 | 70.6 | 1 | 49.98 | 96.718 | -0.611 | 359.26 | 98.502 | 631.6 | 631.6 | 636.4 | 636.4 | 631.9 | 631.9 | 631.4 | 631.4 | 630 | 630 | 631.4 | 631.4 | 623.6 | 623.6 | 635.9 | 635.9 | 631.6 | 631.6 | 626.1 | 626.1 | 15.58 | 0 | 0 | 15.78 | 15.47 | 0 | 0 | 15.28 | 15.53 | 0 | 0 | 15.42 | 15.97 | 0 | 15.63 | 0 | 0 | 15.68 | 15.81 | 0 | 39754.03 | 2022/05/30 04:57:54 | 2022/05/29 18:07:42 | 4050.79 | 4063.78 | 4079.52 | 4031.51 | 4016.47 | 4014.93 | 4109.78 | 4130.64 | 4076.78 | 4093 | 15557.39 | 39751.17 | 0 | 40667.2 | 0
4812 | VNM - Đà Nẵng - Nhà Máy | /BCG Energy | 1020C0058922/EM001020C0058922 | 2022-05-30 11:45:00 | 34.9 | 54.5 | 1.3 | N/A | 13.388 | 932.4 | Online | 1020C0058922/INVT_04 | Grid connected | 405.7 | 403.2 | 403 | 237.4 | 233 | 232.8 | 135.767 | 136.396 | 135.883 | 98.15 | 71.4 | 1 | 50.13 | 95.537 | 0.19 | 367.34 | 97.347 | 640.3 | 640.3 | 639.9 | 639.9 | 635.3 | 635.3 | 638.7 | 638.7 | 629.9 | 629.9 | 631.5 | 631.5 | 627.2 | 627.2 | 632.4 | 632.4 | 625.7 | 625.7 | 629.8 | 629.8 | 15.15 | 0 | 0 | 15.2 | 15.11 | 0 | 0 | 15.16 | 15.44 | 0 | 0 | 15.33 | 15.58 | 0 | 15.78 | 0 | 0 | 15.81 | 15.49 | 0 | 39762.02 | 2022/05/30 04:57:54 | 2022/05/29 18:07:42 | 4051.59 | 4064.59 | 4080.31 | 4032.29 | 4017.26 | 4015.71 | 4110.58 | 4131.45 | 4077.58 | 4093.81 | 15565.38 | 39759.16 | 0 | 40675.36 | 0
4813 | VNM - Đà Nẵng - Nhà Máy | /BCG Energy | 1020C0058922/EM001020C0058922 | 2022-05-30 11:50:00 | 34.8 | 55 | 0.9 | N/A | 13.673 | 949 | Online | 1020C0058922/INVT_04 | Grid connected | 406.8 | 404.2 | 404 | 237.4 | 233 | 232.8 | 138.475 | 138.835 | 138.309 | 98.15 | 72.1 | 1 | 50.14 | 97.652 | -0.432 | 375.41 | 99.492 | 642.6 | 642.6 | 642.4 | 642.4 | 642.9 | 642.9 | 637.5 | 637.5 | 634.3 | 634.3 | 625.5 | 625.5 | 623.6 | 623.6 | 623.9 | 623.9 | 630.1 | 630.1 | 629.6 | 629.6 | 15.65 | 0 | 0 | 15.86 | 15.33 | 0 | 0 | 15.17 | 15.63 | 0 | 0 | 15.87 | 15.96 | 0 | 16.13 | 0 | 0 | 15.9 | 16.05 | 0 | 39770.18 | 2022/05/30 04:57:54 | 2022/05/29 18:07:42 | 4052.44 | 4065.45 | 4081.16 | 4033.14 | 4018.1 | 4016.56 | 4111.45 | 4132.32 | 4078.45 | 4094.66 | 15573.54 | 39767.32 | 0 | 40683.73 | 0
4814 | VNM - Đà Nẵng - Nhà Máy | /BCG Energy | 1020C0058922/EM001020C0058922 | 2022-05-30 11:55:00 | 33.6 | 52.8 | 3.2 | N/A | 13.953 | 911.4 | Online | 1020C0058922/INVT_04 | Grid connected | 405.8 | 402.9 | 403.3 | 237.4 | 233 | 232.8 | 134.147 | 134.69 | 133.924 | 98.15 | 72.7 | 1 | 50.08 | 94.28 | -0.131 | 383.44 | 96.027 | 648.6 | 648.6 | 642.6 | 642.6 | 640.2 | 640.2 | 635.3 | 635.3 | 626.9 | 626.9 | 637.2 | 637.2 | 629.5 | 629.5 | 635.6 | 635.6 | 637.4 | 637.4 | 632.6 | 632.6 | 14.88 | 0 | 0 | 15.28 | 15.05 | 0 | 0 | 14.92 | 14.88 | 0 | 0 | 14.88 | 15.47 | 0 | 15.28 | 0 | 0 | 15.15 | 15.14 | 0 | 39778.12 | 2022/05/30 04:57:54 | 2022/05/29 18:07:42 | 4053.27 | 4066.27 | 4081.97 | 4033.94 | 4018.91 | 4017.36 | 4112.27 | 4133.14 | 4079.26 | 4095.48 | 15581.48 | 39775.26 | 0 | 40691.87 | 0
4815 | VNM - Đà Nẵng - Nhà Máy | /BCG Energy | 1020C0058922/EM001020C0058922 | 2022-05-30 12:00:00 | 33.5 | 51 | 1.3 | N/A | 14.223 | 914.2 | Online | 1020C0058922/INVT_04 | Grid connected | 404.6 | 402.1 | 402.3 | 236.4 | 232 | 231.8 | 135.515 | 136.154 | 135.627 | 98.15 | 73.1 | 1 | 50.04 | 95.026 | -0.833 | 391.18 | 96.788 | 648.6 | 648.6 | 644.4 | 644.4 | 644.3 | 644.3 | 642.6 | 642.6 | 626.9 | 626.9 | 627.5 | 627.5 | 629.6 | 629.6 | 635.9 | 635.9 | 627.8 | 627.8 | 633.3 | 633.3 | 14.97 | 0 | 0 | 15.21 | 14.73 | 0 | 0 | 14.85 | 15.04 | 0 | 0 | 15.11 | 15.54 | 0 | 15.3 | 0 | 0 | 15.54 | 15.49 | 0 | 39785.86 | 2022/05/30 04:57:54 | 2022/05/29 18:07:42 | 4054.04 | 4067.06 | 4082.74 | 4034.7 | 4019.67 | 4018.13 | 4113.05 | 4133.94 | 4080.04 | 4096.26 | 15589.22 | 39783 | 0 | 40699.73 | 0
4816 | VNM - Đà Nẵng - Nhà Máy | /BCG Energy | 1020C0058922/EM001020C0058922 | 2022-05-30 12:05:00 | 33.9 | 52.6 | 1.6 | N/A | 14.5 | 925.2 | Online | 1020C0058922/INVT_04 | Grid connected | 404.7 | 402.3 | 402.5 | 236.4 | 232 | 231.8 | 136.88 | 137.371 | 136.949 | 98.15 | 73.3 | 1 | 50.14 | 96.014 | 0.178 | 399.16 | 97.834 | 636.6 | 636.6 | 648.3 | 648.3 | 636.1 | 636.1 | 633.3 | 633.3 | 633 | 633 | 629.8 | 629.8 | 631.3 | 631.3 | 625.5 | 625.5 | 630 | 630 | 635.6 | 635.6 | 15.4 | 0 | 0 | 15.27 | 15.11 | 0 | 0 | 14.86 | 15.09 | 0 | 0 | 15.5 | 15.58 | 0 | 15.87 | 0 | 0 | 15.75 | 15.68 | 0 | 39793.93 | 2022/05/30 04:57:54 | 2022/05/29 18:07:42 | 4054.89 | 4067.91 | 4083.56 | 4035.51 | 4020.5 | 4018.96 | 4113.9 | 4134.78 | 4080.89 | 4097.1 | 15597.29 | 39791.07 | 0 | 40708 | 0
4817 | VNM - Đà Nẵng - Nhà Máy | /BCG Energy | 1020C0058922/EM001020C0058922 | 2022-05-30 12:10:00 | 33.7 | 53.5 | 2.2 | N/A | 14.779 | 933.8 | Online | 1020C0058922/INVT_04 | Grid connected | 397.5 | 394.5 | 395.1 | 232 | 228.2 | 228.2 | 138.531 | 138.69 | 138.412 | 98.15 | 73.9 | 1 | 50.11 | 95.411 | 1.463 | 407.18 | 97.219 | 664.5 | 664.5 | 670.1 | 670.1 | 649.4 | 649.4 | 652.2 | 652.2 | 656 | 656 | 658.4 | 658.4 | 660 | 660 | 662.6 | 662.6 | 658.3 | 658.3 | 663.9 | 663.9 | 14.67 | 0 | 0 | 14.74 | 14.88 | 0 | 0 | 14.63 | 14.63 | 0 | 0 | 14.63 | 14.82 | 0 | 14.89 | 0 | 0 | 14.89 | 14.63 | 0 | 39801.86 | 2022/05/30 04:57:54 | 2022/05/29 18:07:42 | 4055.71 | 4068.74 | 4084.37 | 4036.3 | 4021.3 | 4019.76 | 4114.73 | 4135.61 | 4081.71 | 4097.92 | 15605.22 | 39799 | 0 | 40716.15 | 0
4818 | VNM - Đà Nẵng - Nhà Máy | /BCG Energy | 1020C0058922/EM001020C0058922 | 2022-05-30 12:15:00 | 33.3 | 53.5 | 2.1 | N/A | 15.057 | 928.2 | Online | 1020C0058922/INVT_04 | Grid connected | 396.3 | 394.5 | 394 | 232 | 227.2 | 228.2 | 139.801 | 139.871 | 139.74 | 98.15 | 74.3 | 1 | 49.97 | 96.112 | 0.595 | 415.16 | 97.933 | 652 | 652 | 658.3 | 658.3 | 634.2 | 634.2 | 639 | 639 | 646.6 | 646.6 | 648.1 | 648.1 | 650.8 | 650.8 | 652.7 | 652.7 | 648.6 | 648.6 | 655.2 | 655.2 | 15.03 | 0 | 0 | 15.12 | 15.24 | 0 | 0 | 15 | 15 | 0 | 0 | 15 | 15.18 | 0 | 15.24 | 0 | 0 | 15.27 | 14.99 | 0 | 39809.84 | 2022/05/30 04:57:54 | 2022/05/29 18:07:42 | 4056.52 | 4069.57 | 4085.18 | 4037.1 | 4022.11 | 4020.57 | 4115.56 | 4136.44 | 4082.53 | 4098.73 | 15613.2 | 39806.98 | 0 | 40724.31 | 0
4819 | VNM - Đà Nẵng - Nhà Máy | /BCG Energy | 1020C0058922/EM001020C0058922 | 2022-05-30 12:20:00 | 33.7 | 53.7 | 2.6 | N/A | 15.337 | 930.4 | Online | 1020C0058922/INVT_04 | Grid connected | 394.3 | 392.1 | 392.6 | 230.1 | 226.2 | 226.1 | 106.788 | 106.988 | 106.657 | 98.47 | 74.5 | 1 | 49.91 | 73.039 | 0.741 | 422.74 | 74.174 | 730.8 | 730.8 | 730.7 | 730.7 | 730.1 | 730.1 | 730.5 | 730.5 | 729.6 | 729.6 | 729.6 | 729.6 | 730.3 | 730.3 | 730.8 | 730.8 | 730 | 730 | 730.1 | 730.1 | 10.3 | 0 | 0 | 10.86 | 10.28 | 0 | 0 | 9.78 | 9.68 | 0 | 0 | 9.66 | 9.77 | 0 | 10.03 | 0 | 0 | 9.66 | 9.67 | 0 | 39817.42 | 2022/05/30 04:57:54 | 2022/05/29 18:07:42 | 4057.31 | 4070.36 | 4085.95 | 4037.85 | 4022.87 | 4021.34 | 4116.33 | 4137.23 | 4083.31 | 4099.51 | 15620.76 | 39814.54 | 0 | 40732.06 | 0
4820 | VNM - Đà Nẵng - Nhà Máy | /BCG Energy | 1020C0058922/EM001020C0058922 | 2022-05-30 12:25:00 | 34.3 | 53.1 | 1.4 | N/A | 15.616 | 926.8 | Online | 1020C0058922/INVT_04 | Grid connected | 393.5 | 391.4 | 391.5 | 229 | 226.2 | 226.1 | 112.24 | 112.483 | 112.231 | 98.49 | 74.1 | 1 | 49.9 | 76.691 | -0.007 | 429.63 | 77.867 | 720.6 | 720.6 | 720.6 | 720.6 | 720 | 720 | 720.4 | 720.4 | 719.5 | 719.5 | 719.4 | 719.4 | 720.2 | 720.2 | 720.7 | 720.7 | 720 | 720 | 720 | 720 | 11.08 | 0 | 0 | 11.56 | 10.99 | 0 | 0 | 10.42 | 10.42 | 0 | 0 | 10.38 | 10.42 | 0 | 10.63 | 0 | 0 | 10.4 | 10.38 | 0 | 39824.31 | 2022/05/30 04:57:54 | 2022/05/29 18:07:42 | 4058.03 | 4071.09 | 4086.66 | 4038.53 | 4023.56 | 4022.01 | 4117.02 | 4137.92 | 4084 | 4100.19 | 15627.66 | 39821.44 | 0 | 40739.01 | 0
4821 | VNM - Đà Nẵng - Nhà Máy | /BCG Energy | 1020C0058922/EM001020C0058922 | 2022-05-30 12:30:00 | 33.8 | 54.8 | 2.7 | N/A | 15.892 | 927.8 | Online | 1020C0058922/INVT_04 | Grid connected | 393.4 | 391.4 | 391.7 | 229.1 | 226.2 | 226.1 | 105.301 | 105.502 | 105.207 | 98.47 | 73.3 | 1 | 50.16 | 71.902 | 0.909 | 436.2 | 73.019 | 728.7 | 728.7 | 728.7 | 728.7 | 728.1 | 728.1 | 728.4 | 728.4 | 727.5 | 727.5 | 727.6 | 727.6 | 728.2 | 728.2 | 728.7 | 728.7 | 728 | 728 | 728.1 | 728.1 | 10.12 | 0 | 0 | 10.72 | 10.34 | 0 | 0 | 9.79 | 9.86 | 0 | 0 | 9.68 | 9.64 | 0 | 9.86 | 0 | 0 | 9.54 | 9.54 | 0 | 39830.88 | 2022/05/30 04:57:54 | 2022/05/29 18:07:42 | 4058.7 | 4071.79 | 4087.33 | 4039.19 | 4024.21 | 4022.66 | 4117.69 | 4138.6 | 4084.65 | 4100.85 | 15634.22 | 39828 | 0 | 40745.67 | 0
4822 | VNM - Đà Nẵng - Nhà Máy | /BCG Energy | 1020C0058922/EM001020C0058922 | 2022-05-30 12:35:00 | 34.8 | 55 | 1.5 | N/A | 16.17 | 921.2 | Online | 1020C0058922/INVT_04 | Grid connected | 391.4 | 389.6 | 389.8 | 228.7 | 225.2 | 225.1 | 99.29 | 99.615 | 99.365 | 98.01 | 72.5 | 1 | 50.17 | 67.53 | 0.634 | 442.46 | 68.894 | 732.7 | 732.7 | 732.6 | 732.6 | 732 | 732 | 732.4 | 732.4 | 731.4 | 731.4 | 731.5 | 731.5 | 732.2 | 732.2 | 732.7 | 732.7 | 732 | 732 | 732.1 | 732.1 | 9.32 | 0 | 0 | 9.75 | 9.7 | 0 | 0 | 9.22 | 9.4 | 0 | 0 | 9.16 | 9.1 | 0 | 9.38 | 0 | 0 | 8.98 | 8.97 | 0 | 39837.14 | 2022/05/30 04:57:54 | 2022/05/29 18:07:42 | 4059.35 | 4072.46 | 4087.98 | 4039.81 | 4024.86 | 4023.28 | 4118.32 | 4139.23 | 4085.28 | 4101.47 | 15640.48 | 39834.26 | 0 | 40752.04 | 0
4823 | VNM - Đà Nẵng - Nhà Máy | /BCG Energy | 1020C0058922/EM001020C0058922 | 2022-05-30 12:40:00 | 34.8 | 54.1 | 2.5 | N/A | 16.444 | 908.4 | Online | 1020C0058922/INVT_04 | Grid connected | 392.4 | 390.7 | 391.1 | 228.7 | 225.2 | 225.1 | 123.312 | 123.562 | 123.288 | 98.3 | 71.5 | 1 | 50.15 | 83.947 | -0.399 | 448.35 | 85.477 | 699.7 | 699.7 | 699.6 | 699.6 | 699 | 699 | 698.4 | 698.4 | 697.6 | 697.6 | 698.5 | 698.5 | 699.1 | 699.1 | 699.7 | 699.7 | 699 | 699 | 699.1 | 699.1 | 12.06 | 0 | 0 | 12.64 | 12 | 0 | 0 | 11.8 | 12.02 | 0 | 0 | 12.11 | 12.03 | 0 | 12.3 | 0 | 0 | 11.94 | 11.91 | 0 | 39843.03 | 2022/05/30 04:57:54 | 2022/05/29 18:07:42 | 4059.94 | 4073.1 | 4088.6 | 4040.4 | 4025.46 | 4023.87 | 4118.91 | 4139.84 | 4085.86 | 4102.05 | 15646.3 | 39840.08 | 0 | 40758.03 | 0
4824 | VNM - Đà Nẵng - Nhà Máy | /BCG Energy | 1020C0058922/EM001020C0058922 | 2022-05-30 12:45:00 | 35.1 | 55.1 | 0.8 | N/A | 16.718 | 906.6 | Online | 1020C0058922/INVT_04 | Grid connected | 390.4 | 389.6 | 389.8 | 228.4 | 225.2 | 225.1 | 124.835 | 125.009 | 124.701 | 98.44 | 71.1 | 1 | 50.01 | 84.904 | 0.31 | 455.05 | 86.302 | 697.6 | 697.6 | 697.4 | 697.4 | 696.8 | 696.8 | 697.2 | 697.2 | 696.3 | 696.3 | 696.3 | 696.3 | 696.9 | 696.9 | 697.5 | 697.5 | 696.8 | 696.8 | 697 | 697 | 12.21 | 0 | 0 | 12.67 | 12.25 | 0 | 0 | 12.01 | 12.18 | 0 | 0 | 12.1 | 12.14 | 0 | 12.34 | 0 | 0 | 12.19 | 12.16 | 0 | 39849.73 | 2022/05/30 04:57:54 | 2022/05/29 18:07:42 | 4060.63 | 4073.79 | 4089.28 | 4041.06 | 4026.14 | 4024.54 | 4119.59 | 4140.53 | 4086.53 | 4102.72 | 15653.08 | 39846.86 | 0 | 40764.81 | 0
4825 | VNM - Đà Nẵng - Nhà Máy | /BCG Energy | 1020C0058922/EM001020C0058922 | 2022-05-30 12:50:00 | 33.9 | 54.1 | 3 | N/A | 16.988 | 899 | Online | 1020C0058922/INVT_04 | Grid connected | 391.4 | 389.1 | 389.5 | 229 | 225.1 | 225.1 | 137.772 | 138.164 | 137.462 | 98.24 | 70.9 | 1 | 49.98 | 93.387 | 0.528 | 461.99 | 95.128 | 629.4 | 629.4 | 639 | 639 | 643.8 | 643.8 | 638.9 | 638.9 | 632.4 | 632.4 | 631 | 631 | 627.3 | 627.3 | 629.9 | 629.9 | 631.1 | 631.1 | 637.8 | 637.8 | 14.97 | 0 | 0 | 15.09 | 14.36 | 0 | 0 | 14.32 | 14.95 | 0 | 0 | 15.04 | 15.33 | 0 | 15.52 | 0 | 0 | 15.42 | 15.06 | 0 | 39856.67 | 2022/05/30 04:57:54 | 2022/05/29 18:07:42 | 4061.33 | 4074.51 | 4089.98 | 4041.75 | 4026.85 | 4025.24 | 4120.29 | 4141.24 | 4087.23 | 4103.42 | 15660.02 | 39853.8 | 0 | 40771.84 | 0
4826 | VNM - Đà Nẵng - Nhà Máy | /BCG Energy | 1020C0058922/EM001020C0058922 | 2022-05-30 12:55:00 | 34.2 | 52.8 | 2.1 | N/A | 17.255 | 888.9 | Online | 1020C0058922/INVT_04 | Grid connected | 394.1 | 391.8 | 391.4 | 230.8 | 225.9 | 226.4 | 136.227 | 136.517 | 136.125 | 98.14 | 71.7 | 1 | 50.07 | 92.982 | 0.308 | 469.69 | 94.715 | 638.3 | 638.3 | 647.9 | 647.9 | 648.3 | 648.3 | 632.9 | 632.9 | 630.9 | 630.9 | 629.5 | 629.5 | 622.8 | 622.8 | 634.4 | 634.4 | 632.7 | 632.7 | 629.4 | 629.4 | 14.83 | 0 | 0 | 14.91 | 14.38 | 0 | 0 | 14.37 | 14.9 | 0 | 0 | 15 | 15.29 | 0 | 15.21 | 0 | 0 | 15.25 | 15.18 | 0 | 39864.37 | 2022/05/30 04:57:54 | 2022/05/29 18:07:42 | 4062.12 | 4075.31 | 4090.74 | 4042.5 | 4027.63 | 4026.02 | 4121.09 | 4142.04 | 4088.03 | 4104.22 | 15667.81 | 39861.59 | 0 | 40779.7 | 0
4827 | VNM - Đà Nẵng - Nhà Máy | /BCG Energy | 1020C0058922/EM001020C0058922 | 2022-05-30 13:00:00 | 34.6 | 52.3 | 1.3 | N/A | 17.521 | 888.1 | Online | 1020C0058922/INVT_04 | Grid connected | 394 | 391.3 | 391.8 | 230.8 | 225.4 | 226.1 | 136.46 | 136.732 | 136.152 | 98.14 | 72.5 | 1 | 50.01 | 93.025 | 0.869 | 477.49 | 94.759 | 641.7 | 641.7 | 639.2 | 639.2 | 649.6 | 649.6 | 644.8 | 644.8 | 626.7 | 626.7 | 625.3 | 625.3 | 639 | 639 | 641.7 | 641.7 | 636.8 | 636.8 | 630.9 | 630.9 | 14.89 | 0 | 0 | 14.99 | 14.28 | 0 | 0 | 14.13 | 14.9 | 0 | 0 | 15 | 15.03 | 0 | 15.22 | 0 | 0 | 15.25 | 15.18 | 0 | 39872.17 | 2022/05/30 04:57:54 | 2022/05/29 18:07:42 | 4062.93 | 4076.12 | 4091.53 | 4043.28 | 4028.43 | 4026.82 | 4121.9 | 4142.86 | 4088.84 | 4105.03 | 15675.53 | 39869.31 | 0 | 40787.74 | 0
4828 | VNM - Đà Nẵng - Nhà Máy | /BCG Energy | 1020C0058922/EM001020C0058922 | 2022-05-30 13:05:00 | 33.2 | 50.8 | 2 | N/A | 17.788 | 876.4 | Online | 1020C0058922/INVT_04 | Grid connected | 386.5 | 388.2 | 385.2 | 224.5 | 223.7 | 224.1 | 0.255 | 0.255 | 0.256 | 71.53 | 73.3 | 0.001 | 49.96 | 0 | 0.04 | 484.21 | 0 | 808.1 | 808.1 | 814 | 814 | 813.6 | 813.6 | 808.3 | 808.3 | 803.5 | 803.5 | 803.2 | 803.2 | 803.5 | 803.5 | 805.6 | 805.6 | 802.7 | 802.7 | 802.9 | 802.9 | 0.05 | 0 | 0 | 0.01 | 0.19 | 0 | 0 | -0.01 | 0.02 | 0 | 0 | 0 | 0.03 | 0 | 0.06 | 0 | 0 | -0.05 | 0.05 | 0 | 39878.89 | 2022/05/30 04:57:54 | 2022/05/29 18:07:42 | 4063.62 | 4076.83 | 4092.19 | 4043.93 | 4029.11 | 4027.51 | 4122.61 | 4143.57 | 4089.53 | 4105.73 | 15682.16 | 39875.94 | 0 | 40794.63 | 0
4829 | VNM - Đà Nẵng - Nhà Máy | /BCG Energy | 1020C0058922/EM001020C0058922 | 2022-05-30 13:10:00 | 33.6 | 50.2 | 3.1 | N/A | 18.05 | 871.7 | Online | 1020C0058922/INVT_04 | Grid connected | 391.8 | 390.2 | 390.3 | 229.2 | 224.8 | 225.3 | 135.52 | 135.717 | 135.361 | 98.13 | 73.3 | 1 | 50.1 | 92.024 | 0.778 | 491.79 | 93.739 | 647.4 | 647.4 | 656.4 | 656.4 | 655.8 | 655.8 | 649 | 649 | 626.4 | 626.4 | 637 | 637 | 639.3 | 639.3 | 636 | 636 | 637.1 | 637.1 | 631.7 | 631.7 | 14.63 | 0 | 0 | 14.74 | 13.87 | 0 | 0 | 13.96 | 14.8 | 0 | 0 | 14.68 | 14.86 | 0 | 14.92 | 0 | 0 | 14.84 | 15.06 | 0 | 39886.47 | 2022/05/30 04:57:54 | 2022/05/29 18:07:42 | 4064.41 | 4077.62 | 4092.94 | 4044.67 | 4029.88 | 4028.27 | 4123.39 | 4144.36 | 4090.33 | 4106.51 | 15689.83 | 39883.61 | 0 | 40802.38 | 0
4830 | VNM - Đà Nẵng - Nhà Máy | /BCG Energy | 1020C0058922/EM001020C0058922 | 2022-05-30 13:15:00 | 32.8 | 49.2 | 4.3 | N/A | 18.309 | 859.6 | Online | 1020C0058922/INVT_04 | Grid connected | 392.9 | 390.7 | 391.3 | 230.3 | 224.8 | 225.3 | 134.286 | 134.622 | 134.259 | 98.13 | 73.7 | 1 | 50.14 | 91.566 | -0.448 | 499.4 | 93.273 | 655.4 | 655.4 | 662.9 | 662.9 | 655.8 | 655.8 | 644.8 | 644.8 | 640.4 | 640.4 | 639 | 639 | 635.3 | 635.3 | 645.9 | 645.9 | 627.1 | 627.1 | 648.2 | 648.2 | 14.5 | 0 | 0 | 14.44 | 13.7 | 0 | 0 | 13.77 | 14.5 | 0 | 0 | 14.72 | 14.74 | 0 | 14.88 | 0 | 0 | 14.97 | 14.73 | 0 | 39894.08 | 2022/05/30 04:57:54 | 2022/05/29 18:07:42 | 4065.2 | 4078.42 | 4093.69 | 4045.4 | 4030.65 | 4029.05 | 4124.19 | 4145.15 | 4091.11 | 4107.31 | 15697.52 | 39891.3 | 0 | 40810.17 | 0
4831 | VNM - Đà Nẵng - Nhà Máy | /BCG Energy | 1020C0058922/EM001020C0058922 | 2022-05-30 13:20:00 | 32.2 | 47.4 | 5 | N/A | 18.565 | 853 | Online | 1020C0058922/INVT_04 | Grid connected | 391.9 | 389.7 | 390.3 | 229.3 | 224.8 | 225.3 | 134.674 | 135.01 | 134.623 | 98.13 | 74.1 | 1 | 50.09 | 91.533 | 0.134 | 507.07 | 93.248 | 658.2 | 658.2 | 662.9 | 662.9 | 657 | 657 | 650.8 | 650.8 | 649.2 | 649.2 | 641.7 | 641.7 | 645.3 | 645.3 | 647.9 | 647.9 | 644.3 | 644.3 | 643.8 | 643.8 | 14.34 | 0 | 0 | 14.61 | 13.49 | 0 | 0 | 13.48 | 14.27 | 0 | 0 | 14.45 | 14.67 | 0 | 14.81 | 0 | 0 | 14.73 | 14.78 | 0 | 39901.75 | 2022/05/30 04:57:54 | 2022/05/29 18:07:42 | 4065.99 | 4079.22 | 4094.45 | 4046.15 | 4031.43 | 4029.83 | 4124.99 | 4145.96 | 4091.91 | 4108.1 | 15705.11 | 39898.89 | 0 | 40818.03 | 0
4832 | VNM - Đà Nẵng - Nhà Máy | /BCG Energy | 1020C0058922/EM001020C0058922 | 2022-05-30 13:25:00 | 32.7 | 47.5 | 2.3 | N/A | 18.82 | 842.2 | Online | 1020C0058922/INVT_04 | Grid connected | 391.9 | 389 | 390.3 | 229.3 | 224.8 | 225.3 | 133.851 | 134.187 | 133.628 | 98.17 | 74.7 | 1 | 50.06 | 90.849 | 0.908 | 514.62 | 92.543 | 664.5 | 664.5 | 661.9 | 661.9 | 656.5 | 656.5 | 656.8 | 656.8 | 644.4 | 644.4 | 648.9 | 648.9 | 645.3 | 645.3 | 647.9 | 647.9 | 649.1 | 649.1 | 638 | 638 | 14.24 | 0 | 0 | 14.47 | 13.53 | 0 | 0 | 13.21 | 14.41 | 0 | 0 | 14.32 | 14.46 | 0 | 14.68 | 0 | 0 | 14.37 | 14.72 | 0 | 39909.38 | 2022/05/30 04:57:54 | 2022/05/29 18:07:42 | 4066.78 | 4080.01 | 4095.2 | 4046.88 | 4032.2 | 4030.6 | 4125.78 | 4146.75 | 4092.71 | 4108.9 | 15712.74 | 39906.52 | 0 | 40825.81 | 0
4833 | VNM - Đà Nẵng - Nhà Máy | /BCG Energy | 1020C0058922/EM001020C0058922 | 2022-05-30 13:30:00 | 32.2 | 46.4 | 3.6 | N/A | 19.07 | 831.7 | Online | 1020C0058922/INVT_04 | Grid connected | 390.9 | 389.2 | 389.2 | 228.3 | 223.8 | 224.3 | 132.823 | 133.2 | 132.618 | 98.17 | 74.9 | 1 | 50.07 | 89.952 | -0.783 | 522.19 | 91.62 | 652.5 | 652.5 | 667.9 | 667.9 | 670.5 | 670.5 | 652.2 | 652.2 | 650.4 | 650.4 | 655 | 655 | 647.9 | 647.9 | 642 | 642 | 649.1 | 649.1 | 647.7 | 647.7 | 14.24 | 0 | 0 | 14.08 | 13.17 | 0 | 0 | 13.06 | 14.06 | 0 | 0 | 14.01 | 14.32 | 0 | 14.55 | 0 | 0 | 14.48 | 14.22 | 0 | 39916.87 | 2022/05/30 04:57:54 | 2022/05/29 18:07:42 | 4067.55 | 4080.8 | 4095.93 | 4047.6 | 4032.97 | 4031.36 | 4126.56 | 4147.54 | 4093.48 | 4109.67 | 15720.22 | 39914 | 0 | 40833.46 | 0
4834 | VNM - Đà Nẵng - Nhà Máy | /BCG Energy | 1020C0058922/EM001020C0058922 | 2022-05-30 13:35:00 | 33.4 | 47.9 | 3.1 | N/A | 19.317 | 816.9 | Online | 1020C0058922/INVT_04 | Grid connected | 390.9 | 388.1 | 389.2 | 228.3 | 223.8 | 224.3 | 130.636 | 131.181 | 130.434 | 98.17 | 75.1 | 1 | 50.02 | 88.538 | -0.301 | 529.59 | 90.17 | 658.8 | 658.8 | 656.3 | 656.3 | 661.8 | 661.8 | 656.9 | 656.9 | 650.2 | 650.2 | 654.7 | 654.7 | 645.3 | 645.3 | 647.4 | 647.4 | 648.6 | 648.6 | 649.7 | 649.7 | 13.86 | 0 | 0 | 14.01 | 12.98 | 0 | 0 | 12.91 | 13.94 | 0 | 0 | 14 | 14.24 | 0 | 14.3 | 0 | 0 | 14.24 | 14.27 | 0 | 39924.27 | 2022/05/30 04:57:54 | 2022/05/29 18:07:42 | 4068.32 | 4081.57 | 4096.65 | 4048.31 | 4033.72 | 4032.12 | 4127.34 | 4148.31 | 4094.25 | 4110.44 | 15727.62 | 39921.4 | 0 | 40841.03 | 0
4835 | VNM - Đà Nẵng - Nhà Máy | /BCG Energy | 1020C0058922/EM001020C0058922 | 2022-05-30 13:40:00 | 32.6 | 47.6 | 6.4 | N/A | 19.56 | 804.5 | Online | 1020C0058922/INVT_04 | Grid connected | 391 | 388.9 | 389.6 | 229.3 | 223.8 | 224.3 | 129.31 | 129.764 | 129.074 | 98.17 | 75.3 | 1 | 50.08 | 87.748 | -0.061 | 536.99 | 89.357 | 676.5 | 676.5 | 667.9 | 667.9 | 663 | 663 | 662.8 | 662.8 | 650.3 | 650.3 | 655 | 655 | 652.5 | 652.5 | 653.9 | 653.9 | 643.1 | 643.1 | 649.8 | 649.8 | 13.32 | 0 | 0 | 13.74 | 12.69 | 0 | 0 | 12.74 | 13.76 | 0 | 0 | 13.85 | 14.13 | 0 | 14.18 | 0 | 0 | 14.1 | 14.17 | 0 | 39931.67 | 2022/05/30 04:57:54 | 2022/05/29 18:07:42 | 4069.08 | 4082.35 | 4097.38 | 4049.03 | 4034.49 | 4032.89 | 4128.11 | 4149.1 | 4095.03 | 4111.22 | 15734.94 | 39928.72 | 0 | 40848.68 | 0
4836 | VNM - Đà Nẵng - Nhà Máy | /BCG Energy | 1020C0058922/EM001020C0058922 | 2022-05-30 13:45:00 | 33.1 | 47.6 | 1.9 | N/A | 19.8 | 798.2 | Online | 1020C0058922/INVT_04 | Grid connected | 391.9 | 390 | 390.7 | 229.3 | 224.8 | 225.4 | 126.444 | 126.653 | 126.352 | 98.17 | 75.3 | 1 | 50.23 | 85.892 | 0.842 | 544.23 | 87.493 | 686.3 | 686.3 | 691.9 | 691.9 | 667.9 | 667.9 | 663 | 663 | 677.9 | 677.9 | 680.2 | 680.2 | 681.5 | 681.5 | 682.2 | 682.2 | 680 | 680 | 685.1 | 685.1 | 13.04 | 0 | 0 | 12.89 | 12.5 | 0 | 0 | 12.5 | 12.82 | 0 | 0 | 12.87 | 13.16 | 0 | 13.05 | 0 | 0 | 13.03 | 12.83 | 0 | 39938.91 | 2022/05/30 04:57:54 | 2022/05/29 18:07:42 | 4069.84 | 4083.11 | 4098.08 | 4049.72 | 4035.22 | 4033.63 | 4128.87 | 4149.86 | 4095.78 | 4111.97 | 15742.26 | 39936.04 | 0 | 40856.08 | 0
4837 | VNM - Đà Nẵng - Nhà Máy | /BCG Energy | 1020C0058922/EM001020C0058922 | 2022-05-30 13:50:00 | 32.3 | 46.7 | 3.6 | N/A | 20.037 | 783.2 | Online | 1020C0058922/INVT_04 | Grid connected | 390.9 | 389.1 | 389.5 | 228.3 | 223.8 | 224.2 | 126.503 | 126.739 | 126.443 | 98.17 | 75.3 | 1 | 50.19 | 85.73 | 0.101 | 551.44 | 87.31 | 664.5 | 664.5 | 663.2 | 663.2 | 672.5 | 672.5 | 672.3 | 672.3 | 656.4 | 656.4 | 653.7 | 653.7 | 649.9 | 649.9 | 659.9 | 659.9 | 655.1 | 655.1 | 653.9 | 653.9 | 13.45 | 0 | 0 | 13.46 | 12.32 | 0 | 0 | 12.21 | 13.25 | 0 | 0 | 13.58 | 13.58 | 0 | 13.58 | 0 | 0 | 13.78 | 13.66 | 0 | 39946.12 | 2022/05/30 04:57:54 | 2022/05/29 18:07:42 | 4070.58 | 4083.86 | 4098.77 | 4050.41 | 4035.97 | 4034.36 | 4129.63 | 4150.61 | 4096.54 | 4112.71 | 15749.47 | 39943.25 | 0 | 40863.44 | 0
4838 | VNM - Đà Nẵng - Nhà Máy | /BCG Energy | 1020C0058922/EM001020C0058922 | 2022-05-30 13:55:00 | 32.2 | 45.9 | 5.3 | N/A | 20.271 | 774.1 | Online | 1020C0058922/INVT_04 | Grid connected | 391.9 | 390.1 | 390.5 | 229.3 | 224.9 | 225.3 | 125.444 | 125.733 | 125.305 | 98.17 | 75.1 | 1 | 49.96 | 85.296 | 0.221 | 558.55 | 86.873 | 665.8 | 665.8 | 673.9 | 673.9 | 673.8 | 673.8 | 674.8 | 674.8 | 655.1 | 655.1 | 655 | 655 | 651.3 | 651.3 | 658.7 | 658.7 | 650.4 | 650.4 | 655.8 | 655.8 | 13.27 | 0 | 0 | 13.3 | 12.06 | 0 | 0 | 12.03 | 13.21 | 0 | 0 | 13.32 | 13.6 | 0 | 13.54 | 0 | 0 | 13.71 | 13.64 | 0 | 39953.31 | 2022/05/30 04:57:54 | 2022/05/29 18:07:42 | 4071.33 | 4084.61 | 4099.46 | 4051.09 | 4036.7 | 4035.09 | 4130.38 | 4151.37 | 4097.29 | 4113.47 | 15756.58 | 39950.36 | 0 | 40870.79 | 0
4839 | VNM - Đà Nẵng - Nhà Máy | /BCG Energy | 1020C0058922/EM001020C0058922 | 2022-05-30 14:00:00 | 31.9 | 45 | 4.1 | N/A | 20.502 | 763.1 | Online | 1020C0058922/INVT_04 | Grid connected | 391.5 | 388.9 | 388.9 | 229.3 | 224.8 | 225.3 | 124.067 | 124.359 | 123.904 | 98.17 | 74.9 | 1 | 50.09 | 84.417 | 0.338 | 565.6 | 85.965 | 668 | 668 | 673.9 | 673.9 | 667.8 | 667.8 | 668.8 | 668.8 | 656.4 | 656.4 | 661 | 661 | 657.2 | 657.2 | 663.3 | 663.3 | 661.1 | 661.1 | 649.7 | 649.7 | 13.15 | 0 | 0 | 13.08 | 12.09 | 0 | 0 | 11.84 | 13.19 | 0 | 0 | 13.07 | 13.28 | 0 | 13.53 | 0 | 0 | 13.39 | 13.41 | 0 | 39960.28 | 2022/05/30 04:57:54 | 2022/05/29 18:07:42 | 4072.05 | 4085.34 | 4100.13 | 4051.75 | 4037.41 | 4035.81 | 4131.11 | 4152.1 | 4098.02 | 4114.2 | 15763.63 | 39957.41 | 0 | 40877.92 | 0
4840 | VNM - Đà Nẵng - Nhà Máy | /BCG Energy | 1020C0058922/EM001020C0058922 | 2022-05-30 14:05:00 | 32 | 45.3 | 4.1 | N/A | 20.728 | 747 | Online | 1020C0058922/INVT_04 | Grid connected | 390.4 | 388.9 | 389.4 | 228.3 | 224.8 | 225.3 | 122.459 | 122.774 | 122.234 | 98.17 | 74.7 | 1 | 50.13 | 83.071 | -0.543 | 572.61 | 84.585 | 670.5 | 670.5 | 667.6 | 667.6 | 679.5 | 679.5 | 667.3 | 667.3 | 656.4 | 656.4 | 660.7 | 660.7 | 657 | 657 | 666 | 666 | 661.1 | 661.1 | 660.8 | 660.8 | 12.88 | 0 | 0 | 12.99 | 11.69 | 0 | 0 | 11.64 | 12.99 | 0 | 0 | 12.88 | 13.12 | 0 | 13.08 | 0 | 0 | 13.25 | 13.18 | 0 | 39967.29 | 2022/05/30 04:57:54 | 2022/05/29 18:07:42 | 4072.79 | 4086.08 | 4100.8 | 4052.41 | 4038.13 | 4036.53 | 4131.85 | 4152.84 | 4098.75 | 4114.93 | 15770.64 | 39964.42 | 0 | 40885.11 | 0
4841 | VNM - Đà Nẵng - Nhà Máy | /BCG Energy | 1020C0058922/EM001020C0058922 | 2022-05-30 14:10:00 | 31.7 | 44.3 | 2.3 | N/A | 20.949 | 733.9 | Online | 1020C0058922/INVT_04 | Grid connected | 388.1 | 386.9 | 387.2 | 226.9 | 223.4 | 223.8 | 121.659 | 121.986 | 121.631 | 98.17 | 74.5 | 1 | 49.93 | 82.002 | 0.046 | 579.43 | 83.505 | 669.1 | 669.1 | 673.9 | 673.9 | 685.7 | 685.7 | 674.7 | 674.7 | 662.4 | 662.4 | 661 | 661 | 657.3 | 657.3 | 667.3 | 667.3 | 661.1 | 661.1 | 661.7 | 661.7 | 12.59 | 0 | 0 | 12.74 | 11.36 | 0 | 0 | 11.38 | 12.71 | 0 | 0 | 12.69 | 13.01 | 0 | 12.89 | 0 | 0 | 13.06 | 12.99 | 0 | 39974.19 | 2022/05/30 04:57:54 | 2022/05/29 18:07:42 | 4073.5 | 4086.8 | 4101.47 | 4053.06 | 4038.83 | 4037.23 | 4132.57 | 4153.57 | 4099.47 | 4115.66 | 15777.54 | 39971.32 | 0 | 40892.16 | 0
4842 | VNM - Đà Nẵng - Nhà Máy | /BCG Energy | 1020C0058922/EM001020C0058922 | 2022-05-30 14:15:00 | 32.2 | 44.5 | 3 | N/A | 21.167 | 719.9 | Online | 1020C0058922/INVT_04 | Grid connected | 395.5 | 393.8 | 394 | 226.9 | 223.3 | 223.8 | 119.569 | 119.94 | 119.451 | 98.17 | 74.1 | 1 | 50.09 | 80.672 | -0.404 | 586.26 | 82.143 | 666.8 | 666.8 | 673.9 | 673.9 | 679.7 | 679.7 | 674.8 | 674.8 | 666.1 | 666.1 | 661 | 661 | 663.3 | 663.3 | 663.6 | 663.6 | 663.4 | 663.4 | 667.8 | 667.8 | 12.5 | 0 | 0 | 12.47 | 11.16 | 0 | 0 | 11.2 | 12.43 | 0 | 0 | 12.51 | 12.67 | 0 | 12.7 | 0 | 0 | 12.76 | 12.78 | 0 | 39980.94 | 2022/05/30 04:57:54 | 2022/05/29 18:07:42 | 4074.2 | 4087.51 | 4102.11 | 4053.7 | 4039.53 | 4037.93 | 4133.29 | 4154.28 | 4100.19 | 4116.36 | 15784.28 | 39978.06 | 0 | 40899.1 | 0
4843 | VNM - Đà Nẵng - Nhà Máy | /BCG Energy | 1020C0058922/EM001020C0058922 | 2022-05-30 14:20:00 | 32.2 | 44.5 | 3.2 | N/A | 21.381 | 701.9 | Online | 1020C0058922/INVT_04 | Grid connected | 393.4 | 391.8 | 391.9 | 230.2 | 226.1 | 226.5 | 115.271 | 115.241 | 115.178 | 98.17 | 73.9 | 1 | 50.23 | 78.746 | 0.304 | 592.87 | 80.157 | 682.8 | 682.8 | 683.2 | 683.2 | 679.7 | 679.7 | 674.8 | 674.8 | 670.2 | 670.2 | 670.9 | 670.9 | 673.1 | 673.1 | 674.7 | 674.7 | 671.8 | 671.8 | 676.5 | 676.5 | 11.92 | 0 | 0 | 12.1 | 11.07 | 0 | 0 | 11.01 | 12.12 | 0 | 0 | 12.19 | 12.37 | 0 | 12.24 | 0 | 0 | 12.44 | 12.16 | 0 | 39987.55 | 2022/05/30 04:57:54 | 2022/05/29 18:07:42 | 4074.89 | 4088.2 | 4102.73 | 4054.32 | 4040.2 | 4038.62 | 4133.99 | 4154.98 | 4100.88 | 4117.05 | 15790.9 | 39984.68 | 0 | 40905.86 | 0
4844 | VNM - Đà Nẵng - Nhà Máy | /BCG Energy | 1020C0058922/EM001020C0058922 | 2022-05-30 14:25:00 | 32.7 | 44.9 | 3.9 | N/A | 21.591 | 686.8 | Online | 1020C0058922/INVT_04 | Grid connected | 393.4 | 391.8 | 391.9 | 230.2 | 226.1 | 226.5 | 113.202 | 113.488 | 113.16 | 98.27 | 73.3 | 1 | 50.21 | 77.193 | -0.845 | 599.41 | 78.568 | 664.5 | 664.5 | 679.9 | 679.9 | 673.8 | 673.8 | 673.9 | 673.9 | 656.4 | 656.4 | 667 | 667 | 663.3 | 663.3 | 656 | 656 | 655.1 | 655.1 | 655.8 | 655.8 | 11.93 | 0 | 0 | 11.94 | 10.62 | 0 | 0 | 10.52 | 11.96 | 0 | 0 | 12.03 | 12.28 | 0 | 12.4 | 0 | 0 | 12.17 | 12.25 | 0 | 39994.09 | 2022/05/30 04:57:54 | 2022/05/29 18:07:42 | 4075.58 | 4088.89 | 4103.35 | 4054.93 | 4040.88 | 4039.29 | 4134.67 | 4155.66 | 4101.57 | 4117.75 | 15797.44 | 39991.22 | 0 | 40912.57 | 0
4845 | VNM - Đà Nẵng - Nhà Máy | /BCG Energy | 1020C0058922/EM001020C0058922 | 2022-05-30 14:30:00 | 32.5 | 45.1 | 1.8 | N/A | 21.795 | 673.4 | Online | 1020C0058922/INVT_04 | Grid connected | 392.3 | 390.8 | 390.9 | 229.1 | 225 | 225.5 | 111.588 | 111.887 | 111.489 | 98.27 | 72.9 | 1 | 50.03 | 76.113 | 0.086 | 605.8 | 77.469 | 676.5 | 676.5 | 679.9 | 679.9 | 685.7 | 685.7 | 671.4 | 671.4 | 668.4 | 668.4 | 678.9 | 678.9 | 663.3 | 663.3 | 665.9 | 665.9 | 667.1 | 667.1 | 667.8 | 667.8 | 11.45 | 0 | 0 | 11.69 | 10.42 | 0 | 0 | 10.28 | 11.74 | 0 | 0 | 11.53 | 12.03 | 0 | 11.96 | 0 | 0 | 11.93 | 11.94 | 0 | 40000.48 | 2022/05/30 04:57:54 | 2022/05/29 18:07:42 | 4076.24 | 4089.56 | 4103.95 | 4055.52 | 4041.54 | 4039.94 | 4135.34 | 4156.34 | 4102.24 | 4118.41 | 15803.82 | 39997.6 | 0 | 40919.08 | 0
4846 | VNM - Đà Nẵng - Nhà Máy | /BCG Energy | 1020C0058922/EM001020C0058922 | 2022-05-30 14:35:00 | 32.5 | 44.8 | 3.1 | N/A | 21.995 | 660.2 | Online | 1020C0058922/INVT_04 | Grid connected | 393.5 | 392.9 | 392.9 | 230.1 | 226 | 226.5 | 109.691 | 109.971 | 109.54 | 98.27 | 72.5 | 1 | 49.9 | 75.027 | -0.252 | 612.14 | 76.34 | 671.9 | 671.9 | 679.9 | 679.9 | 675.1 | 675.1 | 680.8 | 680.8 | 669.8 | 669.8 | 667 | 667 | 669.3 | 669.3 | 665.9 | 665.9 | 665.7 | 665.7 | 667.7 | 667.7 | 11.37 | 0 | 0 | 11.57 | 10.26 | 0 | 0 | 10.11 | 11.53 | 0 | 0 | 11.71 | 11.8 | 0 | 11.95 | 0 | 0 | 11.8 | 11.66 | 0 | 40006.82 | 2022/05/30 04:57:54 | 2022/05/29 18:07:42 | 4076.9 | 4090.22 | 4104.54 | 4056.1 | 4042.19 | 4040.59 | 4136.02 | 4157.01 | 4102.91 | 4119.08 | 15810.16 | 40003.94 | 0 | 40925.56 | 0
4847 | VNM - Đà Nẵng - Nhà Máy | /BCG Energy | 1020C0058922/EM001020C0058922 | 2022-05-30 14:40:00 | 32.3 | 44.5 | 4.3 | N/A | 22.19 | 646.4 | Online | 1020C0058922/INVT_04 | Grid connected | 394.5 | 392.8 | 393.2 | 230.1 | 226 | 226.5 | 107.21 | 107.498 | 107.278 | 98.27 | 72.1 | 1 | 50.06 | 73.455 | 0.164 | 618.27 | 74.74 | 675.1 | 675.1 | 679.9 | 679.9 | 679.8 | 679.8 | 680.8 | 680.8 | 668.4 | 668.4 | 665.6 | 665.6 | 667.8 | 667.8 | 659.9 | 659.9 | 668.5 | 668.5 | 667.8 | 667.8 | 11.25 | 0 | 0 | 11.41 | 10.05 | 0 | 0 | 9.91 | 11.35 | 0 | 0 | 11.3 | 11.6 | 0 | 11.69 | 0 | 0 | 11.59 | 11.44 | 0 | 40012.95 | 2022/05/30 04:57:54 | 2022/05/29 18:07:42 | 4077.53 | 4090.86 | 4105.11 | 4056.66 | 4042.83 | 4041.23 | 4136.66 | 4157.66 | 4103.55 | 4119.73 | 15816.28 | 40010.06 | 0 | 40931.82 | 0
4848 | VNM - Đà Nẵng - Nhà Máy | /BCG Energy | 1020C0058922/EM001020C0058922 | 2022-05-30 14:45:00 | 32.6 | 44 | 3.1 | N/A | 22.381 | 628.2 | Online | 1020C0058922/INVT_04 | Grid connected | 395.5 | 393.9 | 394.2 | 231.1 | 227 | 227.5 | 104.249 | 104.644 | 104.266 | 98.27 | 71.5 | 1 | 50.06 | 71.546 | -0.391 | 624.35 | 72.798 | 670.5 | 670.5 | 684.5 | 684.5 | 679.7 | 679.7 | 680.8 | 680.8 | 668.3 | 668.3 | 667 | 667 | 669.2 | 669.2 | 667.4 | 667.4 | 667.1 | 667.1 | 673.7 | 673.7 | 10.88 | 0 | 0 | 10.96 | 9.65 | 0 | 0 | 9.51 | 11.1 | 0 | 0 | 11.08 | 11.22 | 0 | 11.22 | 0 | 0 | 11.35 | 11.2 | 0 | 40019.03 | 2022/05/30 04:57:54 | 2022/05/29 18:07:42 | 4078.17 | 4091.51 | 4105.67 | 4057.21 | 4043.45 | 4041.86 | 4137.31 | 4158.31 | 4104.2 | 4120.37 | 15822.36 | 40016.14 | 0 | 40938.06 | 0
4849 | VNM - Đà Nẵng - Nhà Máy | /BCG Energy | 1020C0058922/EM001020C0058922 | 2022-05-30 14:50:00 | 32 | 42.5 | 4.4 | N/A | 22.566 | 606.3 | Online | 1020C0058922/INVT_04 | Grid connected | 394.8 | 393.8 | 393.5 | 231.2 | 227 | 227.5 | 101.419 | 101.68 | 101.35 | 98.27 | 70.9 | 1 | 49.96 | 69.497 | 0.795 | 630.19 | 70.698 | 678.6 | 678.6 | 685.9 | 685.9 | 685.8 | 685.8 | 680.8 | 680.8 | 668.4 | 668.4 | 664.9 | 664.9 | 665.3 | 665.3 | 665.9 | 665.9 | 667.1 | 667.1 | 671.2 | 671.2 | 10.68 | 0 | 0 | 10.6 | 9.34 | 0 | 0 | 9.31 | 10.64 | 0 | 0 | 10.87 | 10.82 | 0 | 10.98 | 0 | 0 | 10.92 | 11 | 0 | 40024.87 | 2022/05/30 04:57:54 | 2022/05/29 18:07:42 | 4078.78 | 4092.13 | 4106.21 | 4057.75 | 4044.06 | 4042.46 | 4137.92 | 4158.92 | 4104.82 | 4120.98 | 15828.21 | 40021.99 | 0 | 40944.03 | 0
4850 | VNM - Đà Nẵng - Nhà Máy | /BCG Energy | 1020C0058922/EM001020C0058922 | 2022-05-30 14:55:00 | 32.4 | 43.1 | 2.5 | N/A | 22.747 | 599.7 | Online | 1020C0058922/INVT_04 | Grid connected | 395.9 | 394.5 | 394.9 | 231.5 | 227.5 | 227.5 | 100.577 | 100.791 | 100.537 | 98.27 | 70.5 | 1 | 50.05 | 69.166 | 0.041 | 636.02 | 70.355 | 688.5 | 688.5 | 685.8 | 685.8 | 685.8 | 685.8 | 686.8 | 686.8 | 668.3 | 668.3 | 672.9 | 672.9 | 669.3 | 669.3 | 671.9 | 671.9 | 673.1 | 673.1 | 673.7 | 673.7 | 10.45 | 0 | 0 | 10.51 | 9.14 | 0 | 0 | 9.11 | 10.64 | 0 | 0 | 10.64 | 10.82 | 0 | 10.96 | 0 | 0 | 10.71 | 10.88 | 0 | 40030.7 | 2022/05/30 04:57:54 | 2022/05/29 18:07:42 | 4079.39 | 4092.74 | 4106.74 | 4058.28 | 4044.66 | 4043.06 | 4138.54 | 4159.53 | 4105.43 | 4121.6 | 15833.97 | 40027.75 | 0 | 40949.97 | 0
4851 | VNM - Đà Nẵng - Nhà Máy | /BCG Energy | 1020C0058922/EM001020C0058922 | 2022-05-30 15:00:00 | 31.6 | 41.7 | 5.5 | N/A | 22.925 | 590 | Online | 1020C0058922/INVT_04 | Grid connected | 396 | 394.5 | 394.9 | 231.5 | 227.5 | 228.5 | 99.236 | 99.729 | 99.333 | 98.27 | 69.9 | 1 | 50.13 | 68.393 | 0.219 | 641.69 | 69.56 | 676.5 | 676.5 | 687.9 | 687.9 | 691.7 | 691.7 | 689.5 | 689.5 | 680.4 | 680.4 | 672.9 | 672.9 | 675.2 | 675.2 | 675.9 | 675.9 | 679.1 | 679.1 | 667.8 | 667.8 | 10.48 | 0 | 0 | 10.5 | 8.93 | 0 | 0 | 8.91 | 10.46 | 0 | 0 | 10.44 | 10.6 | 0 | 10.77 | 0 | 0 | 10.71 | 10.67 | 0 | 40036.37 | 2022/05/30 04:57:54 | 2022/05/29 18:07:42 | 4079.98 | 4093.33 | 4107.25 | 4058.79 | 4045.26 | 4043.66 | 4139.15 | 4160.14 | 4106.04 | 4122.2 | 15839.7 | 40033.48 | 0 | 40955.8 | 0
4852 | VNM - Đà Nẵng - Nhà Máy | /BCG Energy | 1020C0058922/EM001020C0058922 | 2022-05-30 15:05:00 | 31.7 | 41.4 | 2.8 | N/A | 23.098 | 564 | Online | 1020C0058922/INVT_04 | Grid connected | 396 | 394.5 | 393.9 | 231.5 | 227.5 | 227.5 | 95.552 | 95.906 | 95.633 | 98.27 | 69.3 | 1 | 49.97 | 65.651 | 0.058 | 647.32 | 66.779 | 694.4 | 694.4 | 685.9 | 685.9 | 691.7 | 691.7 | 688.1 | 688.1 | 680.3 | 680.3 | 673.2 | 673.2 | 675 | 675 | 677.8 | 677.8 | 679 | 679 | 668.3 | 668.3 | 9.98 | 0 | 0 | 10 | 8.48 | 0 | 0 | 8.51 | 10.05 | 0 | 0 | 10.21 | 10.16 | 0 | 10.32 | 0 | 0 | 10.3 | 10.26 | 0 | 40042 | 2022/05/30 04:57:54 | 2022/05/29 18:07:42 | 4080.58 | 4093.92 | 4107.76 | 4059.29 | 4045.84 | 4044.24 | 4139.74 | 4160.74 | 4106.63 | 4122.79 | 15845.33 | 40039.11 | 0 | 40961.53 | 0
4853 | VNM - Đà Nẵng - Nhà Máy | /BCG Energy | 1020C0058922/EM001020C0058922 | 2022-05-30 15:10:00 | 31.5 | 39.6 | 3.9 | N/A | 23.252 | 351.6 | Online | 1020C0058922/INVT_04 | Grid connected | 394.8 | 394.5 | 392.8 | 230.4 | 227.5 | 227.5 | 74.576 | 74.793 | 74.627 | 98.38 | 68.9 | 1 | 49.94 | 51.204 | 0.689 | 652.3 | 52.031 | 676.5 | 676.5 | 694.2 | 694.2 | 696.4 | 696.4 | 688.1 | 688.1 | 682.8 | 682.8 | 685 | 685 | 682.6 | 682.6 | 685 | 685 | 683.8 | 683.8 | 667.8 | 667.8 | 7.85 | 0 | 0 | 7.86 | 6.65 | 0 | 0 | 6.69 | 7.84 | 0 | 0 | 7.84 | 7.74 | 0 | 7.85 | 0 | 0 | 7.92 | 8.08 | 0 | 40046.98 | 2022/05/30 04:57:54 | 2022/05/29 18:07:42 | 4081.1 | 4094.46 | 4108.21 | 4059.74 | 4046.35 | 4044.75 | 4140.27 | 4161.26 | 4107.14 | 4123.31 | 15850.3 | 40044.08 | 0 | 40966.59 | 0
4854 | VNM - Đà Nẵng - Nhà Máy | /BCG Energy | 1020C0058922/EM001020C0058922 | 2022-05-30 15:15:00 | 31.7 | 40.3 | 3.9 | N/A | 23.405 | 535.6 | Online | 1020C0058922/INVT_04 | Grid connected | 395.8 | 394.8 | 394.4 | 231.1 | 227.5 | 228.5 | 92.028 | 92.122 | 91.904 | 98.37 | 67.9 | 1 | 50.1 | 63.27 | 0.407 | 656.76 | 64.319 | 688.5 | 688.5 | 686.9 | 686.9 | 692 | 692 | 689 | 689 | 686.4 | 686.4 | 679 | 679 | 680.3 | 680.3 | 677.9 | 677.9 | 678.2 | 678.2 | 675.5 | 675.5 | 9.52 | 0 | 0 | 9.6 | 8.15 | 0 | 0 | 8.08 | 9.68 | 0 | 0 | 9.58 | 9.77 | 0 | 9.69 | 0 | 0 | 9.9 | 9.88 | 0 | 40051.5 | 2022/05/30 04:57:54 | 2022/05/29 18:07:42 | 4081.58 | 4094.94 | 4108.63 | 4060.13 | 4046.82 | 4045.22 | 4140.74 | 4161.75 | 4107.63 | 4123.8 | 15854.77 | 40048.55 | 0 | 40971.24 | 0
4855 | VNM - Đà Nẵng - Nhà Máy | /BCG Energy | 1020C0058922/EM001020C0058922 | 2022-05-30 15:20:00 | 31.6 | 40.5 | 3.2 | N/A | 23.564 | 523.7 | Online | 1020C0058922/INVT_04 | Grid connected | 396.8 | 396.8 | 395.5 | 232.1 | 228.5 | 228.5 | 89.841 | 90.037 | 89.668 | 98.37 | 67.1 | 1 | 50 | 61.994 | -0.103 | 662 | 63.021 | 688.5 | 688.5 | 691.9 | 691.9 | 694 | 694 | 692.8 | 692.8 | 680.4 | 680.4 | 689 | 689 | 675.3 | 675.3 | 682 | 682 | 691.2 | 691.2 | 691.7 | 691.7 | 9.3 | 0 | 0 | 9.4 | 7.74 | 0 | 0 | 7.87 | 9.48 | 0 | 0 | 9.3 | 9.54 | 0 | 9.69 | 0 | 0 | 9.65 | 9.64 | 0 | 40056.68 | 2022/05/30 04:57:54 | 2022/05/29 18:07:42 | 4082.11 | 4095.48 | 4109.09 | 4060.6 | 4047.36 | 4045.76 | 4141.3 | 4162.29 | 4108.18 | 4124.34 | 15860.01 | 40053.79 | 0 | 40976.51 | 0
4856 | VNM - Đà Nẵng - Nhà Máy | /BCG Energy | 1020C0058922/EM001020C0058922 | 2022-05-30 15:25:00 | 31.3 | 39.9 | 4.1 | N/A | 23.707 | 519.3 | Online | 1020C0058922/INVT_04 | Grid connected | 396.6 | 395.9 | 395.4 | 232 | 228.5 | 228.5 | 89.225 | 89.483 | 89.385 | 98.37 | 66.5 | 1 | 50.14 | 61.612 | 0.519 | 666.6 | 62.633 | 692.5 | 692.5 | 697.9 | 697.9 | 698.1 | 698.1 | 698.9 | 698.9 | 686.4 | 686.4 | 691 | 691 | 685.3 | 685.3 | 687.9 | 687.9 | 685.3 | 685.3 | 685.8 | 685.8 | 9.28 | 0 | 0 | 9.19 | 7.68 | 0 | 0 | 7.64 | 9.34 | 0 | 0 | 9.25 | 9.51 | 0 | 9.64 | 0 | 0 | 9.55 | 9.43 | 0 | 40061.34 | 2022/05/30 04:57:54 | 2022/05/29 18:07:42 | 4082.61 | 4095.98 | 4109.5 | 4061 | 4047.85 | 4046.24 | 4141.79 | 4162.79 | 4108.68 | 4124.84 | 15864.61 | 40058.39 | 0 | 40981.28 | 0
4857 | VNM - Đà Nẵng - Nhà Máy | /BCG Energy | 1020C0058922/EM001020C0058922 | 2022-05-30 15:30:00 | 31.7 | 40.2 | 3.7 | N/A | 23.857 | 476.3 | Online | 1020C0058922/INVT_04 | Grid connected | 396.4 | 394.9 | 395.1 | 230.9 | 227.4 | 228.5 | 83.123 | 83.364 | 83.139 | 98.37 | 65.9 | 1 | 50 | 57.218 | 0.327 | 671.61 | 58.154 | 695.7 | 695.7 | 690.7 | 690.7 | 699.3 | 699.3 | 692.8 | 692.8 | 686.5 | 686.5 | 691 | 691 | 676.5 | 676.5 | 685.1 | 685.1 | 685.3 | 685.3 | 685.8 | 685.8 | 8.59 | 0 | 0 | 8.77 | 7.22 | 0 | 0 | 7.19 | 8.69 | 0 | 0 | 8.8 | 8.9 | 0 | 8.8 | 0 | 0 | 8.93 | 8.81 | 0 | 40066.29 | 2022/05/30 04:57:54 | 2022/05/29 18:07:42 | 4083.13 | 4096.5 | 4109.93 | 4061.43 | 4048.36 | 4046.75 | 4142.32 | 4163.32 | 4109.2 | 4125.36 | 15869.56 | 40063.34 | 0 | 40986.3 | 0
4858 | VNM - Đà Nẵng - Nhà Máy | /BCG Energy | 1020C0058922/EM001020C0058922 | 2022-05-30 15:35:00 | 31.3 | 38.9 | 4.4 | N/A | 23.993 | 362.4 | Online | 1020C0058922/INVT_04 | Grid connected | 395.4 | 395.8 | 394.1 | 230.9 | 227.4 | 228.5 | 67.785 | 67.971 | 67.835 | 98.37 | 65.5 | 1 | 50.02 | 46.684 | -0.108 | 676.19 | 47.428 | 690.9 | 690.9 | 697.9 | 697.9 | 698.1 | 698.1 | 690.5 | 690.5 | 686.3 | 686.3 | 685 | 685 | 689.7 | 689.7 | 693.6 | 693.6 | 679.3 | 679.3 | 688.7 | 688.7 | 6.95 | 0 | 0 | 7.12 | 6.05 | 0 | 0 | 5.87 | 7.35 | 0 | 0 | 7.19 | 7.22 | 0 | 7.11 | 0 | 0 | 7.27 | 7.22 | 0 | 40070.87 | 2022/05/30 04:57:54 | 2022/05/29 18:07:42 | 4083.61 | 4096.98 | 4110.33 | 4061.82 | 4048.84 | 4047.24 | 4142.81 | 4163.81 | 4109.69 | 4125.85 | 15874.18 | 40067.96 | 0 | 40990.98 | 0
4859 | VNM - Đà Nẵng - Nhà Máy | /BCG Energy | 1020C0058922/EM001020C0058922 | 2022-05-30 15:40:00 | 30.9 | 35.6 | 4.3 | N/A | 24.061 | 148.2 | Online | 1020C0058922/INVT_04 | Grid connected | 394.3 | 394.5 | 393.1 | 229.9 | 227.4 | 228.5 | 24.833 | 24.919 | 24.9 | 98.41 | 65.3 | 1 | 49.96 | 17.125 | -0.383 | 678.57 | 17.416 | 688.8 | 688.8 | 691.9 | 691.9 | 674 | 674 | 688.4 | 688.4 | 686.8 | 686.8 | 678.6 | 678.6 | 681.3 | 681.3 | 671.5 | 671.5 | 678.9 | 678.9 | 674.8 | 674.8 | 2.58 | 0 | 0 | 2.46 | 2.51 | 0 | 0 | 2.5 | 2.62 | 0 | 0 | 2.69 | 2.77 | 0 | 2.68 | 0 | 0 | 2.73 | 2.63 | 0 | 40073.25 | 2022/05/30 04:57:54 | 2022/05/29 18:07:42 | 4083.85 | 4097.23 | 4110.55 | 4062.04 | 4049.1 | 4047.5 | 4143.07 | 4164.06 | 4109.95 | 4126.11 | 15876.52 | 40070.3 | 0 | 40993.46 | 0
4860 | VNM - Đà Nẵng - Nhà Máy | /BCG Energy | 1020C0058922/EM001020C0058922 | 2022-05-30 15:45:00 | 30.6 | 33.8 | 4.4 | N/A | 24.105 | 161 | Online | 1020C0058922/INVT_04 | Grid connected | 394.4 | 394.5 | 392.9 | 228.9 | 227.4 | 228.6 | 27.732 | 27.815 | 27.692 | 98.41 | 64.3 | 1 | 50.09 | 19.059 | -0.318 | 679.98 | 19.381 | 688.5 | 688.5 | 685.9 | 685.9 | 686 | 686 | 692.8 | 692.8 | 692.4 | 692.4 | 684 | 684 | 676.2 | 676.2 | 695.9 | 695.9 | 680.2 | 680.2 | 685.8 | 685.8 | 2.77 | 0 | 0 | 2.66 | 2.71 | 0 | 0 | 2.7 | 2.78 | 0 | 0 | 2.66 | 2.74 | 0 | 2.9 | 0 | 0 | 2.7 | 2.8 | 0 | 40074.66 | 2022/05/30 04:57:54 | 2022/05/29 18:07:42 | 4083.99 | 4097.37 | 4110.69 | 4062.18 | 4049.24 | 4047.64 | 4143.21 | 4164.21 | 4110.09 | 4126.25 | 15877.95 | 40071.73 | 0 | 40994.87 | 0
4861 | VNM - Đà Nẵng - Nhà Máy | /BCG Energy | 1020C0058922/EM001020C0058922 | 2022-05-30 15:50:00 | 30.6 | 33.7 | 2.5 | N/A | 24.153 | 155.1 | Online | 1020C0058922/INVT_04 | Grid connected | 394.4 | 395.5 | 394 | 228.9 | 227.4 | 228.6 | 26.737 | 26.78 | 26.603 | 98.35 | 63.3 | 1 | 49.95 | 18.316 | 0.631 | 681.57 | 18.623 | 692.3 | 692.3 | 697.9 | 697.9 | 698 | 698 | 692.9 | 692.9 | 692.4 | 692.4 | 681.1 | 681.1 | 685.1 | 685.1 | 689.9 | 689.9 | 681.4 | 681.4 | 691.8 | 691.8 | 2.77 | 0 | 0 | 2.66 | 2.71 | 0 | 0 | 2.7 | 2.78 | 0 | 0 | 2.86 | 2.94 | 0 | 2.9 | 0 | 0 | 2.7 | 2.8 | 0 | 40076.25 | 2022/05/30 04:57:54 | 2022/05/29 18:07:42 | 4084.15 | 4097.53 | 4110.85 | 4062.34 | 4049.4 | 4047.8 | 4143.38 | 4164.38 | 4110.25 | 4126.42 | 15879.54 | 40073.32 | 0 | 40996.5 | 0
4862 | VNM - Đà Nẵng - Nhà Máy | /BCG Energy | 1020C0058922/EM001020C0058922 | 2022-05-30 15:55:00 | 30.4 | 33 | 3.8 | N/A | 24.191 | 99.3 | Online | 1020C0058922/INVT_04 | Grid connected | 394.8 | 395.6 | 393.9 | 228.9 | 228.2 | 228.6 | 17.386 | 17.249 | 17.379 | 98.19 | 62.7 | 1 | 50.17 | 11.87 | 0.031 | 682.81 | 12.089 | 688.4 | 688.4 | 680.1 | 680.1 | 679.9 | 679.9 | 686.8 | 686.8 | 680.1 | 680.1 | 679 | 679 | 675.4 | 675.4 | 677.7 | 677.7 | 679.2 | 679.2 | 680.5 | 680.5 | 1.73 | 0 | 0 | 1.81 | 1.88 | 0 | 0 | 1.89 | 1.92 | 0 | 0 | 1.79 | 1.94 | 0 | 1.89 | 0 | 0 | 1.88 | 1.98 | 0 | 40077.51 | 2022/05/30 04:57:54 | 2022/05/29 18:07:42 | 4084.28 | 4097.65 | 4110.98 | 4062.47 | 4049.53 | 4047.93 | 4143.51 | 4164.51 | 4110.38 | 4126.55 | 15880.79 | 40074.57 | 0 | 40997.79 | 0
4863 | VNM - Đà Nẵng - Nhà Máy | /BCG Energy | 1020C0058922/EM001020C0058922 | 2022-05-30 16:00:00 | 30.5 | 32.5 | 3 | N/A | 24.218 | 77.2 | Online | 1020C0058922/INVT_04 | Grid connected | 394.7 | 395.4 | 394.2 | 229.8 | 228.2 | 228.6 | 13.168 | 13.286 | 13.325 | 98.15 | 62.7 | 1 | 50.01 | 9.032 | -0.155 | 683.71 | 9.203 | 676.5 | 676.5 | 685.9 | 685.9 | 680.1 | 680.1 | 681.2 | 681.2 | 668.5 | 668.5 | 680.5 | 680.5 | 670.7 | 670.7 | 672 | 672 | 677.8 | 677.8 | 673.7 | 673.7 | 1.53 | 0 | 0 | 1.4 | 1.48 | 0 | 0 | 1.48 | 1.52 | 0 | 0 | 1.38 | 1.52 | 0 | 1.49 | 0 | 0 | 1.46 | 1.57 | 0 | 40078.39 | 2022/05/30 04:57:54 | 2022/05/29 18:07:42 | 4084.36 | 4097.74 | 4111.08 | 4062.56 | 4049.62 | 4048.01 | 4143.6 | 4164.6 | 4110.47 | 4126.64 | 15881.67 | 40075.45 | 0 | 40998.68 | 0
4864 | VNM - Đà Nẵng - Nhà Máy | /BCG Energy | 1020C0058922/EM001020C0058922 | 2022-05-30 16:05:00 | 30.4 | 32.1 | 1.5 | N/A | 24.237 | 55.3 | Online | 1020C0058922/INVT_04 | Grid connected | 394.7 | 396.6 | 394.2 | 229.8 | 228.2 | 229.6 | 9.332 | 9.201 | 9.267 | 97.8 | 63.5 | 1 | 50 | 6.337 | 0.035 | 684.3 | 6.478 | 676.5 | 676.5 | 689 | 689 | 665.3 | 665.3 | 668.8 | 668.8 | 671.5 | 671.5 | 673 | 673 | 669.2 | 669.2 | 668.9 | 668.9 | 667.2 | 667.2 | 677.4 | 677.4 | 1.12 | 0 | 0 | 0.99 | 1.08 | 0 | 0 | 0.86 | 1.12 | 0 | 0 | 0.98 | 1.11 | 0 | 1.09 | 0 | 0 | 1.05 | 1.17 | 0 | 40078.98 | 2022/05/30 04:57:54 | 2022/05/29 18:07:42 | 4084.43 | 4097.81 | 4111.14 | 4062.61 | 4049.68 | 4048.07 | 4143.66 | 4164.67 | 4110.53 | 4126.7 | 15882.26 | 40076.04 | 0 | 40999.3 | 0
4865 | VNM - Đà Nẵng - Nhà Máy | /BCG Energy | 1020C0058922/EM001020C0058922 | 2022-05-30 16:10:00 | 30.6 | 32.4 | 3 | N/A | 24.256 | 79.3 | Online | 1020C0058922/INVT_04 | Grid connected | 396.7 | 397.6 | 395.4 | 230.8 | 229.3 | 229.6 | 12.954 | 12.975 | 13.055 | 98.14 | 63.1 | 1 | 50 | 9.096 | 0.02 | 684.92 | 9.268 | 682.5 | 682.5 | 709.9 | 709.9 | 675.6 | 675.6 | 686.8 | 686.8 | 678.9 | 678.9 | 685 | 685 | 675.3 | 675.3 | 683.9 | 683.9 | 679.2 | 679.2 | 675.9 | 675.9 | 1.33 | 0 | 0 | 1.19 | 1.08 | 0 | 0 | 1.06 | 1.33 | 0 | 0 | 1.38 | 1.31 | 0 | 1.29 | 0 | 0 | 1.25 | 1.37 | 0 | 40079.6 | 2022/05/30 04:57:54 | 2022/05/29 18:07:42 | 4084.49 | 4097.87 | 4111.19 | 4062.67 | 4049.74 | 4048.14 | 4143.73 | 4164.74 | 4110.6 | 4126.77 | 15882.87 | 40076.65 | 0 | 40999.94 | 0
4866 | VNM - Đà Nẵng - Nhà Máy | /BCG Energy | 1020C0058922/EM001020C0058922 | 2022-05-30 16:15:00 | 30.5 | 32.7 | 1 | N/A | 24.284 | 107.4 | Online | 1020C0058922/INVT_04 | Grid connected | 397.7 | 398.7 | 397.4 | 230.8 | 230.3 | 230.6 | 17.387 | 17.626 | 17.61 | 98.23 | 62.3 | 1 | 50.13 | 12.232 | 0.187 | 685.82 | 12.458 | 688.5 | 688.5 | 715.9 | 715.9 | 687.9 | 687.9 | 698.8 | 698.8 | 692.4 | 692.4 | 691 | 691 | 681.3 | 681.3 | 691.7 | 691.7 | 691.2 | 691.2 | 689.3 | 689.3 | 1.74 | 0 | 0 | 1.59 | 1.49 | 0 | 0 | 1.46 | 1.73 | 0 | 0 | 1.78 | 1.92 | 0 | 1.89 | 0 | 0 | 1.65 | 1.77 | 0 | 40080.5 | 2022/05/30 04:57:54 | 2022/05/29 18:07:42 | 4084.59 | 4097.96 | 4111.27 | 4062.75 | 4049.84 | 4048.24 | 4143.83 | 4164.83 | 4110.7 | 4126.87 | 15883.78 | 40077.56 | 0 | 41000.88 | 0
4867 | VNM - Đà Nẵng - Nhà Máy | /BCG Energy | 1020C0058922/EM001020C0058922 | 2022-05-30 16:20:00 | 30.7 | 33.4 | 2.4 | N/A | 24.321 | 147.6 | Online | 1020C0058922/INVT_04 | Grid connected | 392 | 392.7 | 391.2 | 228.3 | 226.8 | 227.8 | 24.851 | 24.736 | 24.912 | 98.52 | 61.7 | 1 | 50.14 | 17.046 | 0.049 | 687 | 17.302 | 689.2 | 689.2 | 709.9 | 709.9 | 698 | 698 | 694.8 | 694.8 | 698.4 | 698.4 | 690.3 | 690.3 | 698.5 | 698.5 | 695.9 | 695.9 | 696.5 | 696.5 | 703.7 | 703.7 | 2.55 | 0 | 0 | 2.39 | 2.1 | 0 | 0 | 2.08 | 2.35 | 0 | 0 | 2.39 | 2.52 | 0 | 2.5 | 0 | 0 | 2.46 | 2.59 | 0 | 40081.68 | 2022/05/30 04:57:54 | 2022/05/29 18:07:42 | 4084.71 | 4098.08 | 4111.38 | 4062.86 | 4049.96 | 4048.36 | 4143.95 | 4164.96 | 4110.83 | 4126.99 | 15884.97 | 40078.75 | 0 | 41002.08 | 0
4868 | VNM - Đà Nẵng - Nhà Máy | /BCG Energy | 1020C0058922/EM001020C0058922 | 2022-05-30 16:25:00 | 31.1 | 34.6 | 0.9 | N/A | 24.37 | 173 | Online | 1020C0058922/INVT_04 | Grid connected | 394 | 394.8 | 393.3 | 229.3 | 227.8 | 227.8 | 29.497 | 29.714 | 29.702 | 98.52 | 61.1 | 1 | 50 | 20.397 | 0.246 | 688.58 | 20.702 | 700.5 | 700.5 | 703.9 | 703.9 | 704.1 | 704.1 | 698.9 | 698.9 | 698.4 | 698.4 | 703.8 | 703.8 | 698.4 | 698.4 | 695.9 | 695.9 | 697.2 | 697.2 | 691.8 | 691.8 | 2.95 | 0 | 0 | 2.79 | 2.73 | 0 | 0 | 2.49 | 2.95 | 0 | 0 | 2.83 | 2.94 | 0 | 3.1 | 0 | 0 | 2.86 | 3 | 0 | 40083.26 | 2022/05/30 04:57:54 | 2022/05/29 18:07:42 | 4084.87 | 4098.25 | 4111.53 | 4063 | 4050.12 | 4048.52 | 4144.12 | 4165.13 | 4110.99 | 4127.16 | 15886.55 | 40080.33 | 0 | 41003.69 | 0
4869 | VNM - Đà Nẵng - Nhà Máy | /BCG Energy | 1020C0058922/EM001020C0058922 | 2022-05-30 16:30:00 | 31.4 | 36.5 | 0.8 | N/A | 24.436 | 184.1 | Online | 1020C0058922/INVT_04 | Grid connected | 394 | 394.6 | 393.3 | 229.3 | 227.8 | 227.8 | 31.722 | 31.765 | 31.772 | 98.53 | 58.6 | 1 | 49.9 | 21.662 | -0.068 | 690.77 | 21.985 | 700.5 | 700.5 | 698.4 | 698.4 | 703.6 | 703.6 | 694.3 | 694.3 | 698.4 | 698.4 | 703 | 703 | 692.8 | 692.8 | 695.5 | 695.5 | 703.2 | 703.2 | 679.8 | 679.8 | 3.32 | 0 | 0 | 3.26 | 2.93 | 0 | 0 | 2.8 | 3.21 | 0 | 0 | 3.17 | 3.28 | 0 | 3.29 | 0 | 0 | 3.16 | 3.49 | 0 | 40085.45 | 2022/05/30 04:57:54 | 2022/05/29 18:07:42 | 4085.11 | 4098.49 | 4111.71 | 4063.17 | 4050.36 | 4048.75 | 4144.35 | 4165.37 | 4111.22 | 4127.4 | 15888.74 | 40082.52 | 0 | 41005.93 | 0
4870 | VNM - Đà Nẵng - Nhà Máy | /BCG Energy | 1020C0058922/EM001020C0058922 | 2022-05-30 16:35:00 | 31.2 | 34.9 | 0.5 | N/A | 24.472 | 61.6 | Online | 1020C0058922/INVT_04 | Grid connected | 392.9 | 394.6 | 393.3 | 228.3 | 227.8 | 228.8 | 9.853 | 10.095 | 9.918 | 97.59 | 59.7 | 1 | 49.94 | 6.799 | 0.225 | 691.91 | 6.968 | 667.1 | 667.1 | 685.9 | 685.9 | 662.1 | 662.1 | 664.1 | 664.1 | 664.8 | 664.8 | 661 | 661 | 663.3 | 663.3 | 659.9 | 659.9 | 667.2 | 667.2 | 655.8 | 655.8 | 1.06 | 0 | 0 | 1.15 | 1.08 | 0 | 0 | 0.97 | 1.09 | 0 | 0 | 1.08 | 1.19 | 0 | 1.21 | 0 | 0 | 1.02 | 1.18 | 0 | 40086.59 | 2022/05/30 04:57:54 | 2022/05/29 18:07:42 | 4085.23 | 4098.6 | 4111.82 | 4063.27 | 4050.47 | 4048.87 | 4144.48 | 4165.49 | 4111.35 | 4127.52 | 15889.87 | 40083.65 | 0 | 41007.1 | 0
4871 | VNM - Đà Nẵng - Nhà Máy | /BCG Energy | 1020C0058922/EM001020C0058922 | 2022-05-30 16:40:00 | 30.9 | 33.4 | 1.7 | N/A | 24.486 | 44.8 | Online | 1020C0058922/INVT_04 | Grid connected | 393.9 | 394.6 | 393.5 | 228.3 | 227.8 | 228.8 | 6.984 | 6.992 | 7.021 | 97.04 | 59.7 | 1 | 50.03 | 4.778 | 0.116 | 692.36 | 4.925 | 658.5 | 658.5 | 680.1 | 680.1 | 650.3 | 650.3 | 644.8 | 644.8 | 656.4 | 656.4 | 649.2 | 649.2 | 669 | 669 | 653.6 | 653.6 | 649.4 | 649.4 | 650.5 | 650.5 | 0.86 | 0 | 0 | 0.75 | 0.88 | 0 | 0 | 0.77 | 0.89 | 0 | 0 | 0.88 | 0.98 | 0 | 1.01 | 0 | 0 | 0.82 | 0.98 | 0 | 40087.04 | 2022/05/30 04:57:54 | 2022/05/29 18:07:42 | 4085.28 | 4098.65 | 4111.86 | 4063.32 | 4050.52 | 4048.92 | 4144.52 | 4165.54 | 4111.39 | 4127.57 | 15890.31 | 40084.09 | 0 | 41007.57 | 0
4872 | VNM - Đà Nẵng - Nhà Máy | /BCG Energy | 1020C0058922/EM001020C0058922 | 2022-05-30 16:45:00 | 31.2 | 33.1 | 1.4 | N/A | 24.5 | 46.3 | Online | 1020C0058922/INVT_04 | Grid connected | 393.8 | 395.7 | 393.5 | 229.4 | 227.8 | 228.8 | 0.03 | 0.03 | 0.03 | 0 | 59.3 | 0 | 50.09 | 0 | 0.009 | 692.72 | 0 | 772.9 | 772.9 | 773.3 | 773.3 | 767.1 | 767.1 | 766.5 | 766.5 | 772.1 | 772.1 | 772.3 | 772.3 | 773 | 773 | 773.5 | 773.5 | 772.7 | 772.7 | 772.9 | 772.9 | 0.04 | 0 | 0 | -0.01 | 0.04 | 0 | 0 | -0.03 | 0.06 | 0 | 0 | 0.02 | 0.07 | 0 | 0.09 | 0 | 0 | -0.04 | 0.06 | 0 | 40087.4 | 2022/05/30 04:57:54 | 2022/05/29 18:07:42 | 4085.32 | 4098.69 | 4111.9 | 4063.35 | 4050.56 | 4048.96 | 4144.57 | 4165.58 | 4111.43 | 4127.61 | 15890.67 | 40084.45 | 0 | 41007.97 | 0
4873 | VNM - Đà Nẵng - Nhà Máy | /BCG Energy | 1020C0058922/EM001020C0058922 | 2022-05-30 16:50:00 | 31.5 | 32.7 | 2.1 | N/A | 24.513 | 36.5 | Online | 1020C0058922/INVT_04 | Grid connected | 396.9 | 398.9 | 396.6 | 230.4 | 229.8 | 230.8 | 5.517 | 5.573 | 5.601 | 96.43 | 58.9 | 0.999 | 50.17 | 3.756 | -0.088 | 693.08 | 3.896 | 664.5 | 664.5 | 672.9 | 672.9 | 656.1 | 656.1 | 648.5 | 648.5 | 662.4 | 662.4 | 655 | 655 | 652.3 | 652.3 | 653.9 | 653.9 | 654.2 | 654.2 | 672.2 | 672.2 | 0.77 | 0 | 0 | 0.66 | 0.64 | 0 | 0 | 0.56 | 0.8 | 0 | 0 | 0.77 | 0.81 | 0 | 0.82 | 0 | 0 | 0.73 | 0.81 | 0 | 40087.76 | 2022/05/30 04:57:54 | 2022/05/29 18:07:42 | 4085.36 | 4098.73 | 4111.93 | 4063.38 | 4050.6 | 4049.01 | 4144.61 | 4165.63 | 4111.47 | 4127.65 | 15891.03 | 40084.81 | 0 | 41008.37 | 0
4874 | VNM - Đà Nẵng - Nhà Máy | /BCG Energy | 1020C0058922/EM001020C0058922 | 2022-05-30 16:55:00 | 30.6 | 31.7 | 2.1 | N/A | 24.523 | 31.3 | Online | 1020C0058922/INVT_04 | Grid connected | 396.9 | 398.9 | 396.6 | 230.4 | 229.8 | 230.8 | 4.702 | 4.734 | 4.777 | 96.02 | 58.5 | 0.999 | 49.99 | 3.182 | -0.041 | 693.36 | 3.315 | 666.3 | 666.3 | 661.9 | 661.9 | 636.4 | 636.4 | 651.3 | 651.3 | 650.4 | 650.4 | 647.3 | 647.3 | 653.1 | 653.1 | 648 | 648 | 655.2 | 655.2 | 643.8 | 643.8 | 0.57 | 0 | 0 | 0.46 | 0.64 | 0 | 0 | 0.56 | 0.6 | 0 | 0 | 0.57 | 0.61 | 0 | 0.62 | 0 | 0 | 0.53 | 0.61 | 0 | 40088.04 | 2022/05/30 04:57:54 | 2022/05/29 18:07:42 | 4085.39 | 4098.75 | 4111.95 | 4063.4 | 4050.63 | 4049.04 | 4144.64 | 4165.66 | 4111.5 | 4127.68 | 15891.32 | 40085.1 | 0 | 41008.64 | 0
4875 | VNM - Đà Nẵng - Nhà Máy | /BCG Energy | 1020C0058922/EM001020C0058922 | 2022-05-30 17:00:00 | 29.8 | 31 | 2.9 | N/A | 24.532 | 27.3 | Online | 1020C0058922/INVT_04 | Grid connected | 396.9 | 398.9 | 396.5 | 230.4 | 229.8 | 230.8 | 4.093 | 4.124 | 4.151 | 95.48 | 57.9 | 0.999 | 50.1 | 2.723 | -0.01 | 693.61 | 2.855 | 652.5 | 652.5 | 655.9 | 655.9 | 650.1 | 650.1 | 638.8 | 638.8 | 660.7 | 660.7 | 643 | 643 | 645.2 | 645.2 | 643.6 | 643.6 | 638.9 | 638.9 | 649.8 | 649.8 | 0.57 | 0 | 0 | 0.46 | 0.44 | 0 | 0 | 0.36 | 0.6 | 0 | 0 | 0.57 | 0.61 | 0 | 0.62 | 0 | 0 | 0.53 | 0.61 | 0 | 40088.29 | 2022/05/30 04:57:54 | 2022/05/29 18:07:42 | 4085.41 | 4098.78 | 4111.98 | 4063.42 | 4050.66 | 4049.06 | 4144.67 | 4165.69 | 4111.52 | 4127.71 | 15891.57 | 40085.35 | 0 | 41008.9 | 0
4876 | VNM - Đà Nẵng - Nhà Máy | /BCG Energy | 1020C0058922/EM001020C0058922 | 2022-05-30 17:05:00 | 29.6 | 30.6 | 2 | N/A | 24.54 | 22.4 | Online | 1020C0058922/INVT_04 | Grid connected | 397 | 398.9 | 396.5 | 230.4 | 229.8 | 230.8 | 3.271 | 3.315 | 3.33 | 94.65 | 57.3 | 0.998 | 50.17 | 2.169 | -0.137 | 693.82 | 2.291 | 643.7 | 643.7 | 679.9 | 679.9 | 638 | 638 | 631.3 | 631.3 | 650.3 | 650.3 | 643 | 643 | 648.5 | 648.5 | 653.9 | 653.9 | 643.2 | 643.2 | 637.8 | 637.8 | 0.57 | 0 | 0 | 0.46 | 0.44 | 0 | 0 | 0.36 | 0.4 | 0 | 0 | 0.37 | 0.41 | 0 | 0.42 | 0 | 0 | 0.33 | 0.41 | 0 | 40088.5 | 2022/05/30 04:57:54 | 2022/05/29 18:07:42 | 4085.44 | 4098.8 | 4112 | 4063.44 | 4050.68 | 4049.08 | 4144.69 | 4165.72 | 4111.55 | 4127.74 | 15891.77 | 40085.55 | 0 | 41009.14 | 0
4877 | VNM - Đà Nẵng - Nhà Máy | /BCG Energy | 1020C0058922/EM001020C0058922 | 2022-05-30 17:10:00 | 29.6 | 30.4 | 2 | N/A | 24.546 | 16.9 | Online | 1020C0058922/INVT_04 | Grid connected | 397 | 398.9 | 396.5 | 230.4 | 229.8 | 230.8 | 2.372 | 2.361 | 2.385 | 93.87 | 56.9 | 0.999 | 50.13 | 1.597 | -0.045 | 693.97 | 1.695 | 664.5 | 664.5 | 630.2 | 630.2 | 632.1 | 632.1 | 620.8 | 620.8 | 630.5 | 630.5 | 631 | 631 | 627.3 | 627.3 | 640.2 | 640.2 | 625.3 | 625.3 | 631.8 | 631.8 | 0.37 | 0 | 0 | 0.26 | 0.44 | 0 | 0 | 0.36 | 0.19 | 0 | 0 | 0.16 | 0.2 | 0 | 0.42 | 0 | 0 | 0.11 | 0.41 | 0 | 40088.65 | 2022/05/30 04:57:54 | 2022/05/29 18:07:42 | 4085.46 | 4098.82 | 4112.01 | 4063.46 | 4050.7 | 4049.1 | 4144.71 | 4165.74 | 4111.57 | 4127.76 | 15891.92 | 40085.7 | 0 | 41009.33 | 0
4878 | VNM - Đà Nẵng - Nhà Máy | /BCG Energy | 1020C0058922/EM001020C0058922 | 2022-05-30 17:15:00 | 29.8 | 30.4 | 3.4 | N/A | 24.55 | 13.9 | Online | 1020C0058922/INVT_04 | Grid connected | 396.9 | 397.8 | 396.4 | 230.4 | 229.8 | 230.8 | 1.964 | 1.956 | 1.965 | 93.72 | 56.4 | 0.998 | 50.04 | 1.265 | 0.019 | 694.09 | 1.349 | 642.7 | 642.7 | 625.9 | 625.9 | 623.1 | 623.1 | 618.7 | 618.7 | 626.3 | 626.3 | 628.4 | 628.4 | 624.4 | 624.4 | 629.9 | 629.9 | 637.2 | 637.2 | 627.9 | 627.9 | 0.37 | 0 | 0 | 0.26 | 0.24 | 0 | 0 | 0.16 | 0.19 | 0 | 0 | 0.16 | 0.2 | 0 | 0.42 | 0 | 0 | 0.11 | 0.41 | 0 | 40088.77 | 2022/05/30 04:57:54 | 2022/05/29 18:07:42 | 4085.47 | 4098.83 | 4112.03 | 4063.47 | 4050.72 | 4049.11 | 4144.73 | 4165.75 | 4111.58 | 4127.77 | 15892.04 | 40085.82 | 0 | 41009.46 | 0
4879 | VNM - Đà Nẵng - Nhà Máy | /BCG Energy | 1020C0058922/EM001020C0058922 | 2022-05-30 17:20:00 | 29.5 | 30.2 | 2.4 | N/A | 24.554 | 12.2 | Online | 1020C0058922/INVT_04 | Grid connected | 395.6 | 396.6 | 394.9 | 229.4 | 228.7 | 229.6 | 1.756 | 1.75 | 1.759 | 89.74 | 56 | 0.984 | 50.09 | 1.097 | 0.198 | 694.19 | 1.226 | 613.6 | 613.6 | 631.8 | 631.8 | 614 | 614 | 615.9 | 615.9 | 632.3 | 632.3 | 604.6 | 604.6 | 615.3 | 615.3 | 618 | 618 | 613.2 | 613.2 | 631.8 | 631.8 | 0.37 | 0 | 0 | 0.26 | 0.24 | 0 | 0 | 0.16 | 0.19 | 0 | 0 | 0.16 | 0.2 | 0 | 0.42 | 0 | 0 | 0.11 | 0.41 | 0 | 40088.87 | 2022/05/30 04:57:54 | 2022/05/29 18:07:42 | 4085.48 | 4098.84 | 4112.04 | 4063.48 | 4050.73 | 4049.12 | 4144.74 | 4165.77 | 4111.59 | 4127.78 | 15892.14 | 40085.92 | 0 | 41009.57 | 0
4880 | VNM - Đà Nẵng - Nhà Máy | /BCG Energy | 1020C0058922/EM001020C0058922 | 2022-05-30 17:25:00 | 29.1 | 30 | 5.1 | N/A | 24.557 | 9.5 | Online | 1020C0058922/INVT_04 | Grid connected | 395.7 | 396.6 | 394.9 | 229.4 | 228.7 | 229.6 | 1.353 | 1.348 | 1.356 | 87.57 | 55.6 | 0.999 | 50.07 | 0.833 | 0.027 | 694.26 | 0.949 | 624.9 | 624.9 | 601.9 | 601.9 | 598.5 | 598.5 | 631 | 631 | 608.4 | 608.4 | 592.1 | 592.1 | 612 | 612 | 605.9 | 605.9 | 607.2 | 607.2 | 585.5 | 585.5 | 0.17 | 0 | 0 | 0.26 | 0.24 | 0 | 0 | 0.16 | 0.19 | 0 | 0 | 0.16 | 0.2 | 0 | 0.22 | 0 | 0 | 0.11 | 0.21 | 0 | 40088.94 | 2022/05/30 04:57:54 | 2022/05/29 18:07:42 | 4085.49 | 4098.85 | 4112.05 | 4063.49 | 4050.74 | 4049.14 | 4144.75 | 4165.78 | 4111.6 | 4127.8 | 15892.22 | 40086 | 0 | 41009.69 | 0
4881 | VNM - Đà Nẵng - Nhà Máy | /BCG Energy | 1020C0058922/EM001020C0058922 | 2022-05-30 17:30:00 | 28.8 | 29.4 | 3.5 | N/A | 24.56 | 7.9 | Online | 1020C0058922/INVT_04 | Grid connected | 394.7 | 395.6 | 393.9 | 229.4 | 228.7 | 229.6 | 1.067 | 1.063 | 1.069 | 85.34 | 55.2 | 0.994 | 50.05 | 0.681 | 0.074 | 694.33 | 0.799 | 592.5 | 592.5 | 619.8 | 619.8 | 608 | 608 | 614.8 | 614.8 | 597.7 | 597.7 | 589 | 589 | 609.3 | 609.3 | 593.9 | 593.9 | 581.5 | 581.5 | 584 | 584 | 0.17 | 0 | 0 | 0.03 | 0.24 | 0 | 0 | 0.16 | 0.19 | 0 | 0 | 0.16 | 0.2 | 0 | 0.22 | 0 | 0 | 0.11 | 0.21 | 0 | 40089.01 | 2022/05/30 04:57:54 | 2022/05/29 18:07:42 | 4085.5 | 4098.86 | 4112.06 | 4063.49 | 4050.75 | 4049.15 | 4144.76 | 4165.79 | 4111.6 | 4127.8 | 15892.28 | 40086.06 | 0 | 41009.76 | 0
4882 | VNM - Đà Nẵng - Nhà Máy | /BCG Energy | 1020C0058922/EM001020C0058922 | 2022-05-30 17:35:00 | 28.5 | 29.1 | 3 | N/A | 24.562 | 8 | Online | 1020C0058922/INVT_04 | Grid connected | 394.7 | 396.6 | 393.9 | 229.4 | 228.7 | 228.6 | 1.067 | 1.063 | 1.069 | 86.73 | 54.8 | 0.998 | 50.04 | 0.704 | 0.058 | 694.38 | 0.811 | 590.8 | 590.8 | 623.7 | 623.7 | 584.9 | 584.9 | 584.9 | 584.9 | 608.4 | 608.4 | 606.4 | 606.4 | 621.3 | 621.3 | 591.8 | 591.8 | 577.3 | 577.3 | 601.8 | 601.8 | 0.17 | 0 | 0 | 0.03 | 0.24 | 0 | 0 | 0.16 | 0.19 | 0 | 0 | 0.16 | 0.2 | 0 | 0.22 | 0 | 0 | 0.11 | 0.21 | 0 | 40089.06 | 2022/05/30 04:57:54 | 2022/05/29 18:07:42 | 4085.51 | 4098.86 | 4112.06 | 4063.5 | 4050.76 | 4049.15 | 4144.77 | 4165.8 | 4111.62 | 4127.81 | 15892.34 | 40086.12 | 0 | 41009.84 | 0
4883 | VNM - Đà Nẵng - Nhà Máy | /BCG Energy | 1020C0058922/EM001020C0058922 | 2022-05-30 17:40:00 | 28.1 | 28.7 | 2.3 | N/A | 24.564 | 7.2 | Online | 1020C0058922/INVT_04 | Grid connected | 394.7 | 396.6 | 395 | 229.4 | 228.7 | 229.6 | 1.067 | 1.063 | 1.069 | 85.54 | 54.4 | 0.954 | 50.02 | 0.6 | 0.19 | 694.44 | 0.705 | 604.4 | 604.4 | 577.9 | 577.9 | 599.6 | 599.6 | 593.2 | 593.2 | 602.4 | 602.4 | 603.6 | 603.6 | 624.8 | 624.8 | 593.9 | 593.9 | 577.2 | 577.2 | 597.1 | 597.1 | 0.17 | 0 | 0 | 0.03 | 0.24 | 0 | 0 | 0.16 | 0.19 | 0 | 0 | 0.16 | 0.2 | 0 | 0.22 | 0 | 0 | 0.11 | 0.21 | 0 | 40089.12 | 2022/05/30 04:57:54 | 2022/05/29 18:07:42 | 4085.52 | 4098.87 | 4112.07 | 4063.5 | 4050.76 | 4049.16 | 4144.78 | 4165.81 | 4111.62 | 4127.82 | 15892.39 | 40086.17 | 0 | 41009.91 | 0
4884 | VNM - Đà Nẵng - Nhà Máy | /BCG Energy | 1020C0058922/EM001020C0058922 | 2022-05-30 17:45:00 | 27.9 | 28.4 | 1.6 | N/A | 24.566 | 5.9 | Online | 1020C0058922/INVT_04 | Grid connected | 395.8 | 397.6 | 395.1 | 229.4 | 228.7 | 229.6 | 0.654 | 0.652 | 0.655 | 86.14 | 54 | 0.997 | 49.97 | 0.454 | -0.011 | 694.48 | 0.527 | 613.1 | 613.1 | 572.6 | 572.6 | 593.8 | 593.8 | 586 | 586 | 584.4 | 584.4 | 585.2 | 585.2 | 598.8 | 598.8 | 600.7 | 600.7 | 577.2 | 577.2 | 583.3 | 583.3 | 0.17 | 0 | 0 | 0.03 | 0.24 | 0 | 0 | 0.16 | 0.19 | 0 | 0 | 0.16 | 0.2 | 0 | 0.22 | 0 | 0 | 0.11 | 0.21 | 0 | 40089.16 | 2022/05/30 04:57:54 | 2022/05/29 18:07:42 | 4085.52 | 4098.87 | 4112.08 | 4063.52 | 4050.77 | 4049.16 | 4144.78 | 4165.81 | 4111.62 | 4127.83 | 15892.43 | 40086.21 | 0 | 41009.96 | 0
4885 | VNM - Đà Nẵng - Nhà Máy | /BCG Energy | 1020C0058922/EM001020C0058922 | 2022-05-30 17:50:00 | 27.8 | 28.2 | 1.9 | N/A | 24.568 | 4.7 | Online | 1020C0058922/INVT_04 | Grid connected | 397.8 | 398.6 | 396.1 | 230.4 | 229.7 | 230.6 | 0.654 | 0.652 | 0.655 | 82.05 | 53.8 | 0.987 | 50.14 | 0.337 | 0.054 | 694.52 | 0.409 | 586.5 | 586.5 | 553.9 | 553.9 | 566 | 566 | 560.8 | 560.8 | 578.4 | 578.4 | 571 | 571 | 585.2 | 585.2 | 569.9 | 569.9 | 577.2 | 577.2 | 607.9 | 607.9 | 0.17 | 0 | 0 | 0.03 | 0.24 | 0 | 0 | 0.16 | 0.19 | 0 | 0 | 0.16 | 0.2 | 0 | 0.22 | 0 | 0 | 0.01 | 0.21 | 0 | 40089.2 | 2022/05/30 04:57:54 | 2022/05/29 18:07:42 | 4085.53 | 4098.87 | 4112.08 | 4063.52 | 4050.78 | 4049.16 | 4144.79 | 4165.82 | 4111.62 | 4127.83 | 15892.47 | 40086.25 | 0 | 41010 | 0
4886 | VNM - Đà Nẵng - Nhà Máy | /BCG Energy | 1020C0058922/EM001020C0058922 | 2022-05-30 17:55:00 | 27.8 | 27.9 | 1.9 | N/A | 24.569 | 3.8 | Online | 1020C0058922/INVT_04 | Grid connected | 397.8 | 398.6 | 397.1 | 231.4 | 229.7 | 230.6 | 0.36 | 0.358 | 0.36 | 76.34 | 53.6 | 0.856 | 49.96 | 0.221 | 0.131 | 694.54 | 0.294 | 538.5 | 538.5 | 565.9 | 565.9 | 584 | 584 | 512.9 | 512.9 | 565.2 | 565.2 | 559 | 559 | 561.3 | 561.3 | 569.9 | 569.9 | 581.7 | 581.7 | 572.3 | 572.3 | 0.17 | 0 | 0 | 0.03 | 0.24 | 0 | 0 | 0.16 | 0.19 | 0 | 0 | 0.16 | 0.2 | 0 | 0.22 | 0 | 0 | -0.01 | 0.21 | 0 | 40089.22 | 2022/05/30 04:57:54 | 2022/05/29 18:07:42 | 4085.53 | 4098.88 | 4112.09 | 4063.52 | 4050.78 | 4049.16 | 4144.8 | 4165.83 | 4111.63 | 4127.84 | 15892.49 | 40086.27 | 0 | 41010.06 | 0
4887 | VNM - Đà Nẵng - Nhà Máy | /BCG Energy | 1020C0058922/EM001020C0058922 | 2022-05-30 18:00:00 | 27.9 | 27.7 | 1.6 | N/A | 24.57 | 2.8 | Online | 1020C0058922/INVT_04 | Grid connected | 396.8 | 398.6 | 396.1 | 230.4 | 229.7 | 230.6 | 0.156 | 0.155 | 0.156 | 74.58 | 53.4 | 0.534 | 50.09 | 0.108 | -0.161 | 694.55 | 0.137 | 485.7 | 485.7 | 572 | 572 | 554.1 | 554.1 | 584.9 | 584.9 | 572.1 | 572.1 | 547 | 547 | 531.3 | 531.3 | 540 | 540 | 523.4 | 523.4 | 565.8 | 565.8 | 0.17 | 0 | 0 | 0 | 0.24 | 0 | 0 | 0.16 | 0.19 | 0 | 0 | 0.16 | 0.2 | 0 | 0.22 | 0 | 0 | -0.01 | 0.21 | 0 | 40089.23 | 2022/05/30 04:57:54 | 2022/05/29 18:07:42 | 4085.53 | 4098.88 | 4112.09 | 4063.52 | 4050.79 | 4049.17 | 4144.8 | 4165.83 | 4111.63 | 4127.84 | 15892.5 | 40086.28 | 0 | 41010.08 | 0
4888 | VNM - Đà Nẵng - Nhà Máy | /BCG Energy | 1020C0058922/EM001020C0058922 | 2022-05-30 18:05:00 | 28.1 | 28 | 1.6 | N/A | 24.571 | 1.7 | Online | 1020C0058922/INVT_04 | Grid connected | 397.8 | 399.6 | 397.2 | 230.4 | 230.7 | 230.6 | 0.164 | 0.163 | 0.164 | 0 | 53.2 | 0 | 49.99 | 0 | 0.132 | 694.56 | 0 | 484.1 | 484.1 | 494 | 494 | 476 | 476 | 563.3 | 563.3 | 566.4 | 566.4 | 518.5 | 518.5 | 559 | 559 | 467.9 | 467.9 | 433.2 | 433.2 | 531.9 | 531.9 | 0.17 | 0 | 0 | -0.01 | 0.04 | 0 | 0 | 0.01 | 0.19 | 0 | 0 | 0 | 0.2 | 0 | 0.22 | 0 | 0 | -0.01 | 0.21 | 0 | 40089.24 | 2022/05/30 04:57:54 | 2022/05/29 18:07:42 | 4085.54 | 4098.88 | 4112.1 | 4063.52 | 4050.79 | 4049.17 | 4144.8 | 4165.83 | 4111.63 | 4127.85 | 15892.51 | 40086.29 | 0 | 41010.11 | 0
4889 | VNM - Đà Nẵng - Nhà Máy | /BCG Energy | 1020C0058922/EM001020C0058922 | 2022-05-30 18:10:00 | 28.2 | 28.2 | 2.2 | N/A | 24.571 | 1 | Online | 1020C0058922/INVT_04 | Standby : sunlight detection | 398 | 399.6 | 397.5 | 231.9 | 230.8 | 230.6 | 0 | 0 | 0 | 0 | 53 | 0 | 50.01 | 0 | 0 | 694.56 | 0 | 613.7 | 613.7 | 613.7 | 613.7 | 613.1 | 613.1 | 613.8 | 613.8 | 612.6 | 612.6 | 612.5 | 612.5 | 613.1 | 613.1 | 614.1 | 614.1 | 613.1 | 613.1 | 613.8 | 613.8 | 0 | 0 | 0 | 0 | 0 | 0 | 0 | 0 | 0 | 0 | 0 | 0 | 0 | 0 | 0 | 0 | 0 | 0 | 0 | 0 | 40089.24 | 2022/05/30 04:57:54 | 2022/05/30 18:09:07 | 4085.54 | 4098.88 | 4112.1 | 4063.52 | 4050.79 | 4049.18 | 4144.8 | 4165.84 | 4111.63 | 4127.85 | 15892.51 | 40086.29 | 0 | 41010.13 | 0
4890 | VNM - Đà Nẵng - Nhà Máy | /BCG Energy | 1020C0058922/EM001020C0058922 | 2022-05-30 18:15:00 | 28.7 | 28.4 | 0.8 | N/A | 24.571 | 0.4 | Online | 1020C0058922/INVT_04 | Standby : sunlight detection | 397.9 | 399.6 | 397.3 | 231.8 | 231.1 | 230.6 | 0 | 0 | 0 | 0 | 52.8 | 0 | 50.06 | 0 | 0 | 694.56 | 0 | 452.2 | 452.2 | 452.7 | 452.7 | 452.3 | 452.3 | 452.4 | 452.4 | 451.8 | 451.8 | 451.8 | 451.8 | 452.2 | 452.2 | 452.6 | 452.6 | 452.2 | 452.2 | 452.4 | 452.4 | 0 | 0 | 0 | 0 | 0 | 0 | 0 | 0 | 0 | 0 | 0 | 0 | 0 | 0 | 0 | 0 | 0 | 0 | 0 | 0 | 40089.24 | 2022/05/30 04:57:54 | 2022/05/30 18:09:07 | 4085.54 | 4098.88 | 4112.1 | 4063.52 | 4050.79 | 4049.18 | 4144.8 | 4165.84 | 4111.63 | 4127.85 | 15892.51 | 40086.29 | 0 | 41010.13 | 0
4891 | VNM - Đà Nẵng - Nhà Máy | /BCG Energy | 1020C0058922/EM001020C0058922 | 2022-05-30 18:20:00 | 28.3 | 28.4 | 1.4 | N/A | 24.571 | 0 | Online | 1020C0058922/INVT_04 | Standby : initialization | 398.9 | 400.6 | 398.3 | 231.8 | 231.1 | 230.6 | 0 | 0 | 0 | 0 | 53 | 0 | 50.04 | 0 | 0 | 694.56 | 0 | 149.5 | 149.5 | 150.2 | 150.2 | 149.6 | 149.6 | 150.2 | 150.2 | 149.7 | 149.7 | 148.9 | 148.9 | 149.1 | 149.1 | 150.3 | 150.3 | 149.9 | 149.9 | 150.4 | 150.4 | 0 | 0 | 0 | 0 | 0 | 0 | 0 | 0 | 0 | 0 | 0 | 0 | 0 | 0 | 0 | 0 | 0 | 0 | 0 | 0 | 40089.24 | 2022/05/30 04:57:54 | 2022/05/30 18:09:07 | 4085.54 | 4098.88 | 4112.1 | 4063.52 | 4050.79 | 4049.18 | 4144.8 | 4165.84 | 4111.63 | 4127.85 | 15892.51 | 40086.29 | 0 | 41010.13 | 0
4892 | VNM - Đà Nẵng - Nhà Máy | /BCG Energy | 1020C0058922/EM001020C0058922 | 2022-05-30 18:25:00 | 28.6 | 28.4 | 0.8 | N/A | 24.571 | 0 | Online | 1020C0058922/INVT_04 | Standby : no sunlight | N/A | N/A | N/A | 0 | 0 | 0 | 0 | 0 | 0 | 0 | 52.9 | 0 | 0 | 0 | 0 | 694.56 | 0 | 0 | 0 | 0 | 0 | 0 | 0 | 0 | 0 | 0 | 0 | 0 | 0 | 0 | 0 | 0 | 0 | 0 | 0 | 0 | 0 | 0 | 0 | 0 | 0 | 0 | 0 | 0 | 0 | 0 | 0 | 0 | 0 | 0 | 0 | 0 | 0 | 0 | 0 | 0 | 0 | 40089.24 | 2022/05/30 04:57:54 | 2022/05/30 18:09:07 | 4085.54 | 4098.88 | 4112.1 | 4063.52 | 4050.79 | 4049.18 | 4144.8 | 4165.84 | 4111.63 | 4127.85 | N/A | N/A | -0.1 | 41010.13 | 0
4893 | VNM - Đà Nẵng - Nhà Máy | /BCG Energy | 1020C0058922/EM001020C0058922 | 2022-05-31 00:00:00 | 26.6 | 26.7 | 1.2 | N/A | 0 | 0 | Online | 1020C0058922/INVT_04 | N/A | N/A | N/A | N/A | 0 | 0 | 0 | 0 | 0 | 0 | 0 | 43.3 | 0 | 0 | 0 | 0 | 0 | 0 | 0 | 0 | 0 | 0 | 0 | 0 | 0 | 0 | 0 | 0 | 0 | 0 | 0 | 0 | 0 | 0 | 0 | 0 | 0 | 0 | 0 | 0 | 0 | 0 | 0 | 0 | 0 | 0 | 0 | 0 | 0 | 0 | 0 | 0 | 0 | 0 | 0 | 0 | 0 | 0 | 40089.24 | N/A | N/A | 4085.54 | 4098.88 | 4112.1 | 4063.52 | 4050.79 | 4049.18 | 4144.8 | 4165.84 | 4111.63 | 4127.85 | N/A | N/A | -0.1 | 41010.13 | 0
4894 | VNM - Đà Nẵng - Nhà Máy | /BCG Energy | 1020C0058922/EM001020C0058922 | 2022-05-31 04:50:00 | 26.3 | 26.5 | 0.8 | N/A | 0 | 0.3 | Online | 1020C0058922/INVT_04 | Standby : initialization | 406.3 | 408.3 | 405.9 | 0 | 0 | 0 | 0 | 0 | 0 | 0 | 42.4 | 0 | 0 | 0 | 0 | 0 | 0 | 0 | 0 | 0 | 0 | 0 | 0 | 0 | 0 | 0 | 0 | 0 | 0 | 0 | 0 | 0 | 0 | 0 | 0 | 0 | 0 | 0 | 0 | 0 | 0 | 0 | 0 | 0 | 0 | 0 | 0 | 0 | 0 | 0 | 0 | 0 | 0 | 0 | 0 | 0 | 0 | 40089.24 | 2022/05/30 04:57:54 | 2022/05/30 18:09:07 | 4085.54 | 4098.88 | 4112.1 | 4063.52 | 4050.79 | 4049.18 | 4144.8 | 4165.84 | 4111.63 | 4127.85 | 15892.51 | 40086.29 | 0 | 41010.13 | 0
4895 | VNM - Đà Nẵng - Nhà Máy | /BCG Energy | 1020C0058922/EM001020C0058922 | 2022-05-31 04:55:00 | 26.5 | 26.5 | 0.6 | N/A | 0 | 1.3 | Online | 1020C0058922/INVT_04 | Standby : sunlight detection | 406.1 | 408.3 | 405.7 | 236 | 235.6 | 234.9 | 0 | 0 | 0 | 0 | 42 | 0 | 50.09 | 0 | 0 | 0 | 0 | 629.8 | 629.8 | 620.5 | 620.5 | 625 | 625 | 627.1 | 627.1 | 626.5 | 626.5 | 629.1 | 629.1 | 625.8 | 625.8 | 627.1 | 627.1 | 633 | 633 | 619.6 | 619.6 | 0 | 0 | 0 | 0 | 0 | 0 | 0 | 0 | 0 | 0 | 0 | 0 | 0 | 0 | 0 | 0 | 0 | 0 | 0 | 0 | 40089.24 | 2022/05/30 04:57:54 | 2022/05/30 18:09:07 | 4085.54 | 4098.88 | 4112.1 | 4063.52 | 4050.79 | 4049.18 | 4144.8 | 4165.84 | 4111.63 | 4127.85 | 15892.51 | 40086.29 | 0 | 41010.13 | 0
4896 | VNM - Đà Nẵng - Nhà Máy | /BCG Energy | 1020C0058922/EM001020C0058922 | 2022-05-31 05:00:00 | 26.2 | 26.4 | 0.4 | N/A | 0 | 2.5 | Online | 1020C0058922/INVT_04 | Grid connected | 402.2 | 404.1 | 402.5 | 233.1 | 233.6 | 233.9 | 0.091 | 0.091 | 0.091 | 73.97 | 40.8 | 0.95 | 49.94 | 0.024 | 0.014 | 0 | 0.043 | 548.1 | 548.1 | 525 | 525 | 499.9 | 499.9 | 500.3 | 500.3 | 517.4 | 517.4 | 505.5 | 505.5 | 488.2 | 488.2 | 542.5 | 542.5 | 547.9 | 547.9 | 512.2 | 512.2 | 0.05 | -0.04 | 0.04 | -0.03 | 0.05 | -0.04 | 0.04 | 0 | 0.05 | -0.04 | 0.04 | -0.01 | 0.05 | -0.03 | 0.05 | -0.04 | 0.05 | -0.04 | 0.04 | -0.03 | 40089.24 | 2022/05/31 04:58:13 | 2022/05/30 18:09:07 | 4085.54 | 4098.88 | 4112.1 | 4063.52 | 4050.79 | 4049.18 | 4144.8 | 4165.84 | 4111.63 | 4127.85 | 15892.51 | 40086.29 | 0 | 41010.13 | 0
4897 | VNM - Đà Nẵng - Nhà Máy | /BCG Energy | 1020C0058922/EM001020C0058922 | 2022-05-31 05:05:00 | 26.2 | 26.4 | 1 | N/A | 0.001 | 4.3 | Online | 1020C0058922/INVT_04 | Grid connected | 402.2 | 404.3 | 402.4 | 233.1 | 233.6 | 233.9 | 0.252 | 0.251 | 0.252 | 76.34 | 42.2 | 0.986 | 50.03 | 0.205 | 0.034 | 0.01 | 0.269 | 572.1 | 572.1 | 531 | 531 | 494.1 | 494.1 | 542.2 | 542.2 | 571.6 | 571.6 | 577.6 | 577.6 | 512.1 | 512.1 | 512.6 | 512.6 | 571.9 | 571.9 | 578.2 | 578.2 | 0.05 | -0.04 | 0.04 | 0.01 | 0.05 | -0.04 | 0.04 | 0.01 | 0.05 | -0.04 | 0.04 | 0.01 | 0.05 | -0.03 | 0.05 | -0.04 | 0.05 | 0 | 0.04 | -0.03 | 40089.25 | 2022/05/31 04:58:13 | 2022/05/30 18:09:07 | 4085.54 | 4098.88 | 4112.1 | 4063.52 | 4050.79 | 4049.18 | 4144.81 | 4165.84 | 4111.64 | 4127.85 | 15892.52 | 40086.3 | 0 | 41010.15 | 0
4898 | VNM - Đà Nẵng - Nhà Máy | /BCG Energy | 1020C0058922/EM001020C0058922 | 2022-05-31 05:10:00 | 26.2 | 26.4 | 1.4 | N/A | 0.003 | 6.3 | Online | 1020C0058922/INVT_04 | Grid connected | 402.2 | 404.3 | 402.2 | 233.1 | 233.6 | 233.9 | 0.668 | 0.665 | 0.668 | 85.85 | 42.8 | 0.99 | 49.97 | 0.44 | -0.065 | 0.03 | 0.512 | 601.7 | 601.7 | 560.9 | 560.9 | 572 | 572 | 586.9 | 586.9 | 595.5 | 595.5 | 592.2 | 592.2 | 584 | 584 | 575.1 | 575.1 | 590.3 | 590.3 | 608.2 | 608.2 | 0.05 | -0.04 | 0.04 | 0.01 | 0.05 | -0.04 | 0.04 | 0.01 | 0.05 | -0.04 | 0.04 | 0.01 | 0.05 | -0.03 | 0.05 | -0.04 | 0.05 | 0.01 | 0.04 | -0.03 | 40089.27 | 2022/05/31 04:58:13 | 2022/05/30 18:09:07 | 4085.55 | 4098.89 | 4112.11 | 4063.53 | 4050.8 | 4049.18 | 4144.81 | 4165.85 | 4111.64 | 4127.86 | 15892.54 | 40086.32 | 0 | 41010.22 | 0
4899 | VNM - Đà Nẵng - Nhà Máy | /BCG Energy | 1020C0058922/EM001020C0058922 | 2022-05-31 05:15:00 | 26 | 26.3 | 2.3 | N/A | 0.005 | 10 | Online | 1020C0058922/INVT_04 | Grid connected | 402.3 | 404.4 | 402.2 | 233.1 | 232.6 | 233.9 | 1.286 | 1.279 | 1.287 | 87.14 | 43.2 | 0.999 | 49.93 | 0.821 | -0.042 | 0.09 | 0.938 | 632.1 | 632.1 | 596.7 | 596.7 | 613.9 | 613.9 | 644.3 | 644.3 | 613.8 | 613.8 | 619.5 | 619.5 | 613.7 | 613.7 | 608.5 | 608.5 | 601.9 | 601.9 | 614.2 | 614.2 | 0.05 | -0.04 | 0.04 | 0.01 | 0.05 | -0.04 | 0.04 | 0.01 | 0.05 | -0.04 | 0.04 | 0.01 | 0.05 | -0.03 | 0.05 | -0.04 | 0.05 | 0.05 | 0.04 | -0.03 | 40089.33 | 2022/05/31 04:58:13 | 2022/05/30 18:09:07 | 4085.56 | 4098.89 | 4112.12 | 4063.54 | 4050.81 | 4049.18 | 4144.82 | 4165.85 | 4111.64 | 4127.87 | 15892.6 | 40086.38 | 0 | 41010.28 | 0
4900 | VNM - Đà Nẵng - Nhà Máy | /BCG Energy | 1020C0058922/EM001020C0058922 | 2022-05-31 05:20:00 | 26.4 | 26.5 | 1.3 | N/A | 0.009 | 16.3 | Online | 1020C0058922/INVT_04 | Grid connected | 402.1 | 404.3 | 402 | 233.1 | 233.6 | 233.9 | 2.102 | 2.092 | 2.104 | 92.27 | 43.6 | 0.998 | 49.97 | 1.463 | -0.044 | 0.18 | 1.585 | 657.9 | 657.9 | 631.3 | 631.3 | 649.9 | 649.9 | 651.6 | 651.6 | 637.5 | 637.5 | 639.1 | 639.1 | 626.1 | 626.1 | 640.1 | 640.1 | 639.7 | 639.7 | 626.2 | 626.2 | 0.25 | -0.04 | 0.04 | 0.01 | 0.25 | -0.04 | 0.04 | 0.21 | 0.25 | -0.04 | 0.04 | 0.01 | 0.25 | -0.03 | 0.25 | -0.04 | 0.05 | 0.05 | 0.24 | -0.03 | 40089.42 | 2022/05/31 04:58:13 | 2022/05/30 18:09:07 | 4085.57 | 4098.9 | 4112.13 | 4063.55 | 4050.82 | 4049.19 | 4144.84 | 4165.87 | 4111.65 | 4127.88 | 15892.69 | 40086.47 | 0 | 41010.4 | 0
4901 | VNM - Đà Nẵng - Nhà Máy | /BCG Energy | 1020C0058922/EM001020C0058922 | 2022-05-31 05:25:00 | 26.5 | 26.8 | 1 | N/A | 0.015 | 24 | Online | 1020C0058922/INVT_04 | Grid connected | 403.2 | 405.2 | 403.1 | 233.1 | 233.6 | 233.9 | 3.133 | 3.117 | 3.134 | 95.15 | 43.8 | 0.997 | 50.01 | 2.196 | -0.049 | 0.33 | 2.308 | 680.1 | 680.1 | 626.9 | 626.9 | 661 | 661 | 650.2 | 650.2 | 654 | 654 | 655.5 | 655.5 | 663.4 | 663.4 | 662.4 | 662.4 | 655.8 | 655.8 | 662.2 | 662.2 | 0.25 | -0.04 | 0.04 | 0.21 | 0.25 | -0.04 | 0.04 | 0.21 | 0.25 | -0.04 | 0.04 | 0.21 | 0.25 | -0.03 | 0.25 | -0.04 | 0.05 | 0.25 | 0.24 | -0.03 | 40089.57 | 2022/05/31 04:58:13 | 2022/05/30 18:09:07 | 4085.59 | 4098.91 | 4112.15 | 4063.56 | 4050.84 | 4049.21 | 4144.85 | 4165.89 | 4111.67 | 4127.9 | 15892.85 | 40086.63 | 0 | 41010.57 | 0
4902 | VNM - Đà Nẵng - Nhà Máy | /BCG Energy | 1020C0058922/EM001020C0058922 | 2022-05-31 05:30:00 | 26.5 | 27 | 1.1 | N/A | 0.024 | 32.3 | Online | 1020C0058922/INVT_04 | Grid connected | 405.4 | 407.4 | 405.1 | 235.1 | 234.6 | 234.9 | 4.211 | 4.189 | 4.212 | 95.84 | 44.2 | 0.997 | 50.12 | 2.891 | -0.007 | 0.54 | 3.017 | 687.1 | 687.1 | 693 | 693 | 667.9 | 667.9 | 662.3 | 662.3 | 663.8 | 663.8 | 667.5 | 667.5 | 662.1 | 662.1 | 668.5 | 668.5 | 671 | 671 | 680.3 | 680.3 | 0.45 | -0.04 | 0.04 | 0.21 | 0.45 | -0.04 | 0.04 | 0.41 | 0.45 | -0.04 | 0.04 | 0.21 | 0.45 | -0.03 | 0.45 | -0.04 | 0.05 | 0.25 | 0.44 | -0.03 | 40089.78 | 2022/05/31 04:58:13 | 2022/05/30 18:09:07 | 4085.61 | 4098.94 | 4112.17 | 4063.59 | 4050.86 | 4049.23 | 4144.88 | 4165.92 | 4111.69 | 4127.92 | 15893.06 | 40086.84 | 0 | 41010.81 | 0
4903 | VNM - Đà Nẵng - Nhà Máy | /BCG Energy | 1020C0058922/EM001020C0058922 | 2022-05-31 05:35:00 | 26.8 | 27.4 | 0.8 | N/A | 0.035 | 43 | Online | 1020C0058922/INVT_04 | Grid connected | 405.4 | 407.4 | 405.1 | 235.1 | 234.6 | 234.9 | 5.281 | 5.265 | 5.259 | 96.15 | 44.6 | 0.997 | 50.05 | 3.77 | 0.132 | 0.82 | 3.92 | 710.1 | 710.1 | 705 | 705 | 688.9 | 688.9 | 692.3 | 692.3 | 682.8 | 682.8 | 673.6 | 673.6 | 689.4 | 689.4 | 692.5 | 692.5 | 697.9 | 697.9 | 698.3 | 698.3 | 0.45 | -0.04 | 0.04 | 0.21 | 0.45 | -0.04 | 0.04 | 0.41 | 0.45 | -0.04 | 0.04 | 0.41 | 0.45 | -0.03 | 0.65 | -0.04 | 0.05 | 0.45 | 0.44 | -0.03 | 40090.06 | 2022/05/31 04:58:13 | 2022/05/30 18:09:07 | 4085.65 | 4098.96 | 4112.2 | 4063.62 | 4050.89 | 4049.26 | 4144.91 | 4165.95 | 4111.72 | 4127.96 | 15893.33 | 40087.11 | 0 | 41011.12 | 0
4904 | VNM - Đà Nẵng - Nhà Máy | /BCG Energy | 1020C0058922/EM001020C0058922 | 2022-05-31 05:40:00 | 27.2 | 28 | 0.9 | N/A | 0.05 | 55.6 | Online | 1020C0058922/INVT_04 | Grid connected | 404.4 | 406.4 | 404.1 | 235.1 | 234.6 | 234.9 | 6.717 | 6.719 | 6.751 | 97.13 | 45 | 0.997 | 49.98 | 4.812 | 0.015 | 1.18 | 4.955 | 698.6 | 698.6 | 719.9 | 719.9 | 704 | 704 | 737.9 | 737.9 | 691.5 | 691.5 | 703.5 | 703.5 | 704.1 | 704.1 | 687.4 | 687.4 | 694.3 | 694.3 | 696.2 | 696.2 | 0.65 | -0.04 | 0.04 | 0.41 | 0.65 | -0.04 | 0.04 | 0.61 | 0.65 | -0.04 | 0.04 | 0.61 | 0.65 | -0.03 | 0.85 | -0.04 | 0.05 | 0.65 | 0.64 | -0.03 | 40090.42 | 2022/05/31 04:58:13 | 2022/05/30 18:09:07 | 4085.68 | 4098.99 | 4112.24 | 4063.66 | 4050.93 | 4049.29 | 4144.96 | 4166 | 4111.76 | 4128 | 15893.7 | 40087.48 | 0 | 41011.51 | 0
4905 | VNM - Đà Nẵng - Nhà Máy | /BCG Energy | 1020C0058922/EM001020C0058922 | 2022-05-31 05:45:00 | 28.2 | 28.9 | 0.8 | N/A | 0.068 | 71.8 | Online | 1020C0058922/INVT_04 | Grid connected | 399.9 | 401.8 | 399.6 | 232.2 | 231.7 | 232.3 | 8.464 | 8.472 | 8.503 | 97.46 | 45.4 | 0.997 | 50.14 | 5.954 | -0.021 | 1.63 | 6.106 | 709 | 709 | 729 | 729 | 722 | 722 | 746.3 | 746.3 | 707.2 | 707.2 | 727.5 | 727.5 | 734.1 | 734.1 | 692.5 | 692.5 | 703.9 | 703.9 | 698.2 | 698.2 | 0.85 | -0.04 | 0.04 | 0.41 | 0.65 | -0.04 | 0.04 | 0.81 | 0.65 | -0.04 | 0.04 | 0.61 | 0.85 | -0.03 | 1.05 | -0.04 | 0.05 | 0.85 | 1.04 | -0.03 | 40090.87 | 2022/05/31 04:58:13 | 2022/05/30 18:09:07 | 4085.73 | 4099.03 | 4112.29 | 4063.71 | 4050.97 | 4049.34 | 4145.01 | 4166.05 | 4111.81 | 4128.05 | 15894.14 | 40087.92 | 0 | 41011.99 | 0
4906 | VNM - Đà Nẵng - Nhà Máy | /BCG Energy | 1020C0058922/EM001020C0058922 | 2022-05-31 05:50:00 | 28.2 | 29.7 | 1 | N/A | 0.092 | 85.5 | Online | 1020C0058922/INVT_04 | Grid connected | 402 | 402.8 | 400.7 | 233.2 | 232.7 | 233.3 | 9.567 | 9.594 | 9.612 | 97.13 | 45.8 | 0.997 | 50.16 | 6.699 | -0.077 | 2.17 | 6.896 | 733 | 733 | 746.9 | 746.9 | 735 | 735 | 756 | 756 | 711.8 | 711.8 | 749.1 | 749.1 | 747.8 | 747.8 | 750.1 | 750.1 | 750.3 | 750.3 | 744.2 | 744.2 | 0.85 | -0.04 | 0.04 | 0.61 | 0.85 | -0.04 | 0.04 | 0.81 | 0.85 | -0.04 | 0.04 | 0.81 | 1.05 | -0.03 | 1.25 | -0.04 | 0.05 | 1.05 | 1.24 | -0.03 | 40091.41 | 2022/05/31 04:58:13 | 2022/05/30 18:09:07 | 4085.79 | 4099.07 | 4112.34 | 4063.77 | 4051.02 | 4049.39 | 4145.07 | 4166.12 | 4111.88 | 4128.12 | 15894.68 | 40088.46 | 0 | 41012.57 | 0
4907 | VNM - Đà Nẵng - Nhà Máy | /BCG Energy | 1020C0058922/EM001020C0058922 | 2022-05-31 05:55:00 | 28.4 | 30.4 | 1.2 | N/A | 0.12 | 98.7 | Online | 1020C0058922/INVT_04 | Grid connected | 399.9 | 401.8 | 399.7 | 232.2 | 231.7 | 232.3 | 11.586 | 11.584 | 11.598 | 97.24 | 46 | 0.997 | 50.09 | 8.075 | 0.106 | 2.78 | 8.302 | 737.6 | 737.6 | 752.9 | 752.9 | 748.6 | 748.6 | 758.3 | 758.3 | 727.5 | 727.5 | 751.5 | 751.5 | 710 | 710 | 704.5 | 704.5 | 708 | 708 | 694.8 | 694.8 | 0.85 | -0.04 | 0.04 | 0.61 | 0.85 | -0.04 | 0.04 | 0.81 | 0.85 | -0.04 | 0.04 | 0.81 | 1.27 | -0.03 | 1.3 | -0.04 | 0.05 | 1.12 | 1.27 | -0.03 | 40092.02 | 2022/05/31 04:58:13 | 2022/05/30 18:09:07 | 4085.85 | 4099.11 | 4112.4 | 4063.83 | 4051.07 | 4049.45 | 4145.14 | 4166.2 | 4111.95 | 4128.2 | 15895.3 | 40089.08 | 0 | 41013.2 | 0
4908 | VNM - Đà Nẵng - Nhà Máy | /BCG Energy | 1020C0058922/EM001020C0058922 | 2022-05-31 06:00:00 | 28.4 | 30.8 | 1.2 | N/A | 0.152 | 117.5 | Online | 1020C0058922/INVT_04 | Grid connected | 400 | 401.8 | 399.8 | 232.2 | 231.7 | 232.3 | 13.377 | 13.312 | 13.298 | 97.58 | 46.4 | 0.997 | 50.12 | 9.289 | -0.19 | 3.5 | 9.522 | 755 | 755 | 758.5 | 758.5 | 758 | 758 | 776.3 | 776.3 | 739.5 | 739.5 | 763.5 | 763.5 | 704.1 | 704.1 | 704.5 | 704.5 | 705.3 | 705.3 | 707.1 | 707.1 | 1.05 | -0.04 | 0.04 | 0.81 | 1.05 | -0.04 | 0.04 | 1.01 | 0.85 | -0.04 | 0.04 | 1.01 | 1.67 | -0.03 | 1.7 | -0.04 | 0.05 | 1.52 | 1.67 | -0.03 | 40092.75 | 2022/05/31 04:58:13 | 2022/05/30 18:09:07 | 4085.92 | 4099.17 | 4112.46 | 4063.9 | 4051.13 | 4049.53 | 4145.24 | 4166.3 | 4112.04 | 4128.29 | 15896.03 | 40089.81 | 0 | 41013.98 | 0
4909 | VNM - Đà Nẵng - Nhà Máy | /BCG Energy | 1020C0058922/EM001020C0058922 | 2022-05-31 06:05:00 | 28.7 | 31.4 | 0.6 | N/A | 0.189 | 132.4 | Online | 1020C0058922/INVT_04 | Grid connected | 401.1 | 401.8 | 399.8 | 232.2 | 231.7 | 232.3 | 14.95 | 15.09 | 15.09 | 97.68 | 46.6 | 0.997 | 50.15 | 10.52 | -0.224 | 4.32 | 10.773 | 758.1 | 758.1 | 770.9 | 770.9 | 770 | 770 | 778.9 | 778.9 | 756.4 | 756.4 | 705.9 | 705.9 | 704.1 | 704.1 | 704.5 | 704.5 | 703.9 | 703.9 | 710.2 | 710.2 | 1.05 | -0.04 | 0.04 | 0.81 | 1.05 | -0.04 | 0.04 | 1.01 | 1.05 | -0.04 | 0.04 | 1.29 | 1.87 | -0.03 | 1.91 | -0.04 | 0.05 | 1.72 | 1.87 | -0.03 | 40093.56 | 2022/05/31 04:58:13 | 2022/05/30 18:09:07 | 4085.99 | 4099.23 | 4112.54 | 4063.98 | 4051.2 | 4049.6 | 4145.34 | 4166.41 | 4112.14 | 4128.4 | 15896.84 | 40090.62 | 0 | 41014.83 | 0
4910 | VNM - Đà Nẵng - Nhà Máy | /BCG Energy | 1020C0058922/EM001020C0058922 | 2022-05-31 06:10:00 | 28.8 | 32.1 | 1 | N/A | 0.231 | 149.1 | Online | 1020C0058922/INVT_04 | Grid connected | 399.9 | 400.9 | 398.8 | 232.2 | 231.7 | 232.3 | 17.963 | 17.886 | 17.991 | 97.68 | 46.8 | 0.997 | 50.16 | 12.522 | 0.098 | 5.29 | 12.821 | 756.7 | 756.7 | 764.9 | 764.9 | 781.1 | 781.1 | 763.1 | 763.1 | 758.4 | 758.4 | 751.5 | 751.5 | 704.1 | 704.1 | 710.5 | 710.5 | 703.9 | 703.9 | 699.7 | 699.7 | 1.61 | -0.04 | 0.04 | 0.81 | 1.25 | -0.04 | 0.04 | 1.86 | 1.05 | -0.04 | 0.04 | 1.52 | 2.07 | -0.03 | 2.11 | -0.04 | 0.05 | 1.92 | 2.07 | -0.03 | 40094.53 | 2022/05/31 04:58:13 | 2022/05/30 18:09:07 | 4086.08 | 4099.3 | 4112.61 | 4064.08 | 4051.27 | 4049.69 | 4145.47 | 4166.53 | 4112.26 | 4128.52 | 15897.81 | 40091.59 | 0 | 41015.81 | 0
4911 | VNM - Đà Nẵng - Nhà Máy | /BCG Energy | 1020C0058922/EM001020C0058922 | 2022-05-31 06:15:00 | 29 | 32.7 | 1.5 | N/A | 0.278 | 166.3 | Online | 1020C0058922/INVT_04 | Grid connected | 398.9 | 400.9 | 398.8 | 232.2 | 231.7 | 232.3 | 21.128 | 21.3 | 21.295 | 98.17 | 47 | 0.997 | 50.11 | 14.785 | -0.036 | 6.43 | 15.059 | 697.3 | 697.3 | 777 | 777 | 780.5 | 780.5 | 710.3 | 710.3 | 769.5 | 769.5 | 703.5 | 703.5 | 714.2 | 714.2 | 704.5 | 704.5 | 706.2 | 706.2 | 704.2 | 704.2 | 2.24 | -0.04 | 0.04 | 1.01 | 1.45 | -0.04 | 0.04 | 2.54 | 1.26 | -0.04 | 0.04 | 2.33 | 2.28 | -0.03 | 2.53 | -0.04 | 0.05 | 2.32 | 2.28 | -0.03 | 40095.67 | 2022/05/31 04:58:13 | 2022/05/30 18:09:07 | 4086.2 | 4099.36 | 4112.71 | 4064.23 | 4051.35 | 4049.83 | 4145.6 | 4166.67 | 4112.39 | 4128.66 | 15898.95 | 40092.73 | 0 | 41017 | 0
4912 | VNM - Đà Nẵng - Nhà Máy | /BCG Energy | 1020C0058922/EM001020C0058922 | 2022-05-31 06:20:00 | 29.1 | 33.2 | 1.8 | N/A | 0.33 | 181.5 | Online | 1020C0058922/INVT_04 | Grid connected | 397.9 | 398.9 | 397.2 | 231.1 | 230.6 | 231.3 | 23.004 | 23.038 | 23.067 | 98.54 | 47.2 | 0.997 | 50.15 | 16.053 | 0.442 | 7.7 | 16.294 | 704.1 | 704.1 | 747 | 747 | 775.9 | 775.9 | 713.5 | 713.5 | 774.5 | 774.5 | 699.2 | 699.2 | 710.1 | 710.1 | 705.6 | 705.6 | 709.9 | 709.9 | 707.8 | 707.8 | 2.46 | -0.04 | 0.04 | 1.21 | 1.45 | -0.04 | 0.04 | 2.76 | 1.26 | -0.04 | 0.04 | 2.53 | 2.68 | -0.03 | 2.73 | -0.04 | 0.05 | 2.52 | 2.49 | -0.03 | 40096.94 | 2022/05/31 04:58:13 | 2022/05/30 18:09:07 | 4086.35 | 4099.43 | 4112.8 | 4064.39 | 4051.44 | 4049.97 | 4145.75 | 4166.82 | 4112.54 | 4128.81 | 15900.23 | 40094.01 | 0 | 41018.3 | 0
4913 | VNM - Đà Nẵng - Nhà Máy | /BCG Energy | 1020C0058922/EM001020C0058922 | 2022-05-31 06:25:00 | 28.3 | 33.2 | 1.5 | N/A | 0.387 | 201 | Online | 1020C0058922/INVT_04 | Grid connected | 396.9 | 397.8 | 396.2 | 231.1 | 229.6 | 230.3 | 25.918 | 26.011 | 25.887 | 98.53 | 47.6 | 0.997 | 49.91 | 17.93 | 0.174 | 9.11 | 18.199 | 703.5 | 703.5 | 729 | 729 | 788 | 788 | 710.3 | 710.3 | 781.5 | 781.5 | 703.5 | 703.5 | 709.9 | 709.9 | 704.5 | 704.5 | 703.9 | 703.9 | 710.2 | 710.2 | 2.86 | -0.04 | 0.04 | 1.41 | 1.45 | -0.04 | 0 | 3.17 | 1.46 | -0.04 | 0.04 | 2.73 | 2.89 | 0 | 2.93 | 0 | 0.05 | 2.72 | 2.89 | -0.03 | 40098.37 | 2022/05/31 04:58:13 | 2022/05/30 18:09:07 | 4086.51 | 4099.52 | 4112.9 | 4064.58 | 4051.54 | 4050.13 | 4145.92 | 4166.99 | 4112.71 | 4128.97 | 15901.66 | 40095.44 | 0 | 41019.77 | 0
4914 | VNM - Đà Nẵng - Nhà Máy | /BCG Energy | 1020C0058922/EM001020C0058922 | 2022-05-31 06:30:00 | 28.4 | 33 | 1.9 | N/A | 0.45 | 222.2 | Online | 1020C0058922/INVT_04 | Grid connected | 398 | 398.8 | 397.2 | 231.1 | 230.6 | 230.3 | 28.228 | 28.407 | 28.436 | 98.02 | 47.8 | 0.997 | 50.04 | 19.645 | -0.214 | 10.7 | 20.041 | 710.2 | 710.2 | 740.8 | 740.8 | 781.7 | 781.7 | 710.2 | 710.2 | 787.4 | 787.4 | 714.2 | 714.2 | 710 | 710 | 710.4 | 710.4 | 703.8 | 703.8 | 716.2 | 716.2 | 3.27 | 0 | 0.04 | 1.41 | 1.65 | -0.04 | 0 | 3.57 | 1.46 | -0.04 | 0 | 3.14 | 3.3 | 0 | 3.34 | 0 | 0 | 3.14 | 3.29 | 0 | 40099.94 | 2022/05/31 04:58:13 | 2022/05/30 18:09:07 | 4086.69 | 4099.61 | 4113.01 | 4064.79 | 4051.64 | 4050.31 | 4146.11 | 4167.18 | 4112.88 | 4129.16 | 15903.23 | 40097.01 | 0 | 41021.38 | 0
4915 | VNM - Đà Nẵng - Nhà Máy | /BCG Energy | 1020C0058922/EM001020C0058922 | 2022-05-31 06:35:00 | 29.4 | 34.1 | 1.2 | N/A | 0.52 | 239.7 | Online | 1020C0058922/INVT_04 | Grid connected | 397 | 397.8 | 396.2 | 231.1 | 229.6 | 230.3 | 31.248 | 31.307 | 31.297 | 98.52 | 48.2 | 0.997 | 49.95 | 21.661 | -0.757 | 12.45 | 21.991 | 710.1 | 710.1 | 740.9 | 740.9 | 680 | 680 | 699.5 | 699.5 | 799.6 | 799.6 | 709.4 | 709.4 | 714.5 | 714.5 | 707.3 | 707.3 | 703.9 | 703.9 | 705.7 | 705.7 | 3.47 | 0 | 0.04 | 1.41 | 2.88 | -0.04 | 0 | 3.78 | 1.46 | -0.04 | 0 | 3.34 | 3.5 | 0 | 3.54 | 0 | 0 | 3.34 | 3.5 | 0 | 40101.69 | 2022/05/31 04:58:13 | 2022/05/30 18:09:07 | 4086.89 | 4099.7 | 4113.16 | 4065.01 | 4051.74 | 4050.51 | 4146.32 | 4167.39 | 4113.08 | 4129.37 | 15904.96 | 40098.74 | 0 | 41023.17 | 0
4916 | VNM - Đà Nẵng - Nhà Máy | /BCG Energy | 1020C0058922/EM001020C0058922 | 2022-05-31 06:40:00 | 30.2 | 35.8 | 1.4 | N/A | 0.594 | 258.7 | Online | 1020C0058922/INVT_04 | Grid connected | 397 | 397.8 | 396.2 | 231.1 | 229.6 | 230.3 | 34.027 | 34.107 | 34.221 | 98.52 | 48.4 | 0.997 | 49.95 | 23.595 | 0.744 | 14.33 | 23.952 | 713.2 | 713.2 | 741 | 741 | 673.9 | 673.9 | 704.3 | 704.3 | 776 | 776 | 703.5 | 703.5 | 698.4 | 698.4 | 708.8 | 708.8 | 703.9 | 703.9 | 710.2 | 710.2 | 3.67 | 0 | 0.04 | 1.41 | 3.08 | 0 | 0 | 4.19 | 1.66 | -0.04 | 0 | 3.74 | 3.93 | 0 | 3.94 | 0 | 0 | 3.74 | 3.9 | 0 | 40103.57 | 2022/05/31 04:58:13 | 2022/05/30 18:09:07 | 4087.11 | 4099.8 | 4113.32 | 4065.25 | 4051.85 | 4050.72 | 4146.54 | 4167.62 | 4113.31 | 4129.59 | 15906.86 | 40100.64 | 0 | 41025.11 | 0
4917 | VNM - Đà Nẵng - Nhà Máy | /BCG Energy | 1020C0058922/EM001020C0058922 | 2022-05-31 06:45:00 | 29.7 | 36.2 | 0.9 | N/A | 0.674 | 273 | Online | 1020C0058922/INVT_04 | Grid connected | 396 | 396.8 | 395.1 | 230 | 228.6 | 229.3 | 38.585 | 38.669 | 38.647 | 98.41 | 48.8 | 0.997 | 49.94 | 26.642 | -0.264 | 16.39 | 27.056 | 700 | 700 | 691.4 | 691.4 | 727.9 | 727.9 | 704.3 | 704.3 | 716 | 716 | 703.5 | 703.5 | 708.5 | 708.5 | 701.5 | 701.5 | 703.9 | 703.9 | 704.2 | 704.2 | 4.07 | 0 | 0.04 | 2.72 | 3.08 | 0 | 0 | 4.41 | 2.91 | -0.04 | 0 | 3.95 | 4.16 | 0 | 4.15 | 0 | 0 | 3.95 | 4.1 | 0 | 40105.63 | 2022/05/31 04:58:13 | 2022/05/30 18:09:07 | 4087.34 | 4099.93 | 4113.51 | 4065.51 | 4051.97 | 4050.96 | 4146.77 | 4167.86 | 4113.54 | 4129.83 | 15908.92 | 40102.7 | 0 | 41027.22 | 0
4918 | VNM - Đà Nẵng - Nhà Máy | /BCG Energy | 1020C0058922/EM001020C0058922 | 2022-05-31 06:50:00 | 30.4 | 36.8 | 0.4 | N/A | 0.758 | 288.2 | Online | 1020C0058922/INVT_04 | Grid connected | 395 | 394.8 | 393.1 | 230 | 228.6 | 228.3 | 41.568 | 41.489 | 41.627 | 98.41 | 49.2 | 0.997 | 49.97 | 28.556 | 0.719 | 18.7 | 29.005 | 710.1 | 710.1 | 716.9 | 716.9 | 761.7 | 761.7 | 704.3 | 704.3 | 751.2 | 751.2 | 703.5 | 703.5 | 704 | 704 | 704.5 | 704.5 | 702.6 | 702.6 | 710.2 | 710.2 | 4.3 | 0 | 0 | 2.92 | 3.29 | 0 | 0 | 4.63 | 3.11 | 0 | 0 | 4.16 | 4.37 | 0 | 4.35 | 0 | 0 | 4.15 | 4.31 | 0 | 40107.94 | 2022/05/31 04:58:13 | 2022/05/30 18:09:07 | 4087.58 | 4100.1 | 4113.72 | 4065.79 | 4052.16 | 4051.2 | 4147.03 | 4168.12 | 4113.79 | 4130.08 | 15911.24 | 40105.02 | 0 | 41029.57 | 0
4919 | VNM - Đà Nẵng - Nhà Máy | /BCG Energy | 1020C0058922/EM001020C0058922 | 2022-05-31 06:55:00 | 30.2 | 37.4 | 1.6 | N/A | 0.848 | 307.1 | Online | 1020C0058922/INVT_04 | Grid connected | 391.9 | 392.6 | 391 | 228 | 226.5 | 227.3 | 45.021 | 45.068 | 45.168 | 98.41 | 49.6 | 0.997 | 50 | 30.675 | -1.268 | 21.16 | 31.151 | 708.4 | 708.4 | 716.9 | 716.9 | 763.9 | 763.9 | 704.2 | 704.2 | 762.9 | 762.9 | 697.7 | 697.7 | 705.4 | 705.4 | 701.5 | 701.5 | 697.8 | 697.8 | 708.5 | 708.5 | 4.5 | 0 | 0 | 3.12 | 3.69 | 0 | 0 | 5.05 | 3.31 | 0 | 0 | 4.56 | 4.79 | 0 | 4.77 | 0 | 0 | 4.56 | 4.71 | 0 | 40110.4 | 2022/05/31 04:58:13 | 2022/05/30 18:09:07 | 4087.84 | 4100.3 | 4113.94 | 4066.08 | 4052.36 | 4051.46 | 4147.3 | 4168.39 | 4114.05 | 4130.35 | 15913.7 | 40107.48 | 0 | 41032.07 | 0
4920 | VNM - Đà Nẵng - Nhà Máy | /BCG Energy | 1020C0058922/EM001020C0058922 | 2022-05-31 07:00:00 | 29.4 | 37.8 | 0.8 | N/A | 0.942 | 323.6 | Online | 1020C0058922/INVT_04 | Grid connected | 392.8 | 392.9 | 392 | 228 | 226.5 | 227.3 | 47.427 | 47.435 | 47.359 | 98.41 | 50 | 0.997 | 50.09 | 32.437 | -0.213 | 23.79 | 32.944 | 703.1 | 703.1 | 676.5 | 676.5 | 765.6 | 765.6 | 698.3 | 698.3 | 760.8 | 760.8 | 691.5 | 691.5 | 708.5 | 708.5 | 698.5 | 698.5 | 706.4 | 706.4 | 704.2 | 704.2 | 4.91 | 0 | 0 | 4.24 | 3.69 | 0 | 0 | 5.28 | 3.51 | 0 | 0 | 4.76 | 4.99 | 0 | 4.97 | 0 | 0 | 4.79 | 4.91 | 0 | 40113.03 | 2022/05/31 04:58:13 | 2022/05/30 18:09:07 | 4088.12 | 4100.5 | 4114.18 | 4066.39 | 4052.58 | 4051.74 | 4147.58 | 4168.68 | 4114.34 | 4130.64 | 15916.3 | 40110.08 | 0 | 41034.75 | 0
4921 | VNM - Đà Nẵng - Nhà Máy | /BCG Energy | 1020C0058922/EM001020C0058922 | 2022-05-31 07:05:00 | 31.4 | 39.3 | 0.8 | N/A | 1.042 | 341 | Online | 1020C0058922/INVT_04 | Grid connected | 391.8 | 392.9 | 391.1 | 228 | 226.5 | 227.3 | 53.519 | 53.736 | 53.609 | 98.45 | 50.4 | 0.997 | 50.09 | 36.589 | -0.2 | 26.68 | 37.157 | 696.7 | 696.7 | 658.2 | 658.2 | 697.9 | 697.9 | 698.3 | 698.3 | 697.5 | 697.5 | 697.5 | 697.5 | 698.1 | 698.1 | 698.5 | 698.5 | 697.9 | 697.9 | 704.2 | 704.2 | 5.11 | 0 | 0 | 5.11 | 5.67 | 0 | 0 | 5.69 | 5.11 | 0 | 0 | 5.19 | 5.19 | 0 | 5.38 | 0 | 0 | 5.21 | 5.31 | 0 | 40115.92 | 2022/05/31 04:58:13 | 2022/05/30 18:09:07 | 4088.42 | 4100.76 | 4114.49 | 4066.72 | 4052.85 | 4052.04 | 4147.88 | 4168.98 | 4114.64 | 4130.94 | 15919.23 | 40113.01 | 0 | 41037.72 | 0
4922 | VNM - Đà Nẵng - Nhà Máy | /BCG Energy | 1020C0058922/EM001020C0058922 | 2022-05-31 07:10:00 | 29.7 | 39.6 | 2 | N/A | 1.148 | 364.2 | Online | 1020C0058922/INVT_04 | Grid connected | 391.8 | 391.9 | 390.1 | 228 | 226.5 | 226.3 | 57.89 | 57.996 | 57.911 | 98.45 | 51 | 0.997 | 50.13 | 39.39 | 0.719 | 29.85 | 40.002 | 692.1 | 692.1 | 701.3 | 701.3 | 698.2 | 698.2 | 703.8 | 703.8 | 697.5 | 697.5 | 703.5 | 703.5 | 694.5 | 694.5 | 702.4 | 702.4 | 692.5 | 692.5 | 703.5 | 703.5 | 5.51 | 0 | 0 | 5.32 | 6.28 | 0 | 0 | 6.1 | 5.51 | 0 | 0 | 5.39 | 5.6 | 0 | 5.58 | 0 | 0 | 5.61 | 5.71 | 0 | 40119.09 | 2022/05/31 04:58:13 | 2022/05/30 18:09:07 | 4088.73 | 4101.07 | 4114.84 | 4067.06 | 4053.15 | 4052.35 | 4148.2 | 4169.31 | 4114.95 | 4131.26 | 15922.39 | 40116.17 | 0 | 41040.92 | 0
4923 | VNM - Đà Nẵng - Nhà Máy | /BCG Energy | 1020C0058922/EM001020C0058922 | 2022-05-31 07:15:00 | 29.9 | 39.3 | 1 | N/A | 1.259 | 373.3 | Online | 1020C0058922/INVT_04 | Grid connected | 388.5 | 388.7 | 387 | 226 | 224.4 | 224.3 | 60.059 | 60.141 | 60.183 | 98.45 | 51.4 | 0.997 | 50.1 | 40.492 | 0.197 | 33.22 | 41.125 | 698.1 | 698.1 | 699.6 | 699.6 | 690 | 690 | 696.1 | 696.1 | 697.6 | 697.6 | 697.5 | 697.5 | 698.7 | 698.7 | 688.7 | 688.7 | 703.8 | 703.8 | 701.7 | 701.7 | 5.73 | 0 | 0 | 5.54 | 6.49 | 0 | 0 | 6.31 | 5.71 | 0 | 0 | 5.81 | 5.8 | 0 | 6.01 | 0 | 0 | 5.82 | 5.94 | 0 | 40122.46 | 2022/05/31 04:58:13 | 2022/05/30 18:09:07 | 4089.07 | 4101.4 | 4115.21 | 4067.43 | 4053.49 | 4052.68 | 4148.56 | 4169.65 | 4115.3 | 4131.6 | 15925.77 | 40119.55 | 0 | 41044.39 | 0
4924 | VNM - Đà Nẵng - Nhà Máy | /BCG Energy | 1020C0058922/EM001020C0058922 | 2022-05-31 07:20:00 | 29.7 | 39.6 | 1.1 | N/A | 1.373 | 391.1 | Online | 1020C0058922/INVT_04 | Grid connected | 385.5 | 385.5 | 384.8 | 225 | 222.4 | 223.3 | 63.21 | 63.414 | 63.398 | 98.45 | 50.8 | 0.997 | 49.98 | 42.48 | 0.194 | 36.67 | 43.148 | 703.2 | 703.2 | 694.7 | 694.7 | 686 | 686 | 692.3 | 692.3 | 703.5 | 703.5 | 691.6 | 691.6 | 696.3 | 696.3 | 692.5 | 692.5 | 695.4 | 695.4 | 698.2 | 698.2 | 5.94 | 0 | 0 | 5.97 | 6.7 | 0 | 0 | 6.55 | 5.91 | 0 | 0 | 6.01 | 6.23 | 0 | 6.21 | 0 | 0 | 6.03 | 6.15 | 0 | 40125.91 | 2022/05/31 04:58:13 | 2022/05/30 18:09:07 | 4089.41 | 4101.74 | 4115.58 | 4067.8 | 4053.82 | 4053.03 | 4148.9 | 4170 | 4115.64 | 4131.95 | 15929.21 | 40122.99 | 0 | 41047.87 | 0
4925 | VNM - Đà Nẵng - Nhà Máy | /BCG Energy | 1020C0058922/EM001020C0058922 | 2022-05-31 07:25:00 | 31.2 | 41 | 1.5 | N/A | 1.495 | 409 | Online | 1020C0058922/INVT_04 | Grid connected | 382.8 | 383.3 | 381.6 | 223.3 | 220.7 | 221.1 | 67.318 | 67.632 | 67.349 | 98.45 | 51 | 0.997 | 50.02 | 44.894 | -0.117 | 40.35 | 45.6 | 704.1 | 704.1 | 698.9 | 698.9 | 686.7 | 686.7 | 697 | 697 | 691.5 | 691.5 | 691.6 | 691.6 | 693.9 | 693.9 | 695.1 | 695.1 | 691.7 | 691.7 | 696.6 | 696.6 | 6.38 | 0 | 0 | 6.37 | 7.1 | 0 | 0 | 6.99 | 6.31 | 0 | 0 | 6.45 | 6.63 | 0 | 6.63 | 0 | 0 | 6.43 | 6.55 | 0 | 40129.59 | 2022/05/31 04:58:13 | 2022/05/30 18:09:07 | 4089.77 | 4102.11 | 4115.98 | 4068.21 | 4054.18 | 4053.39 | 4149.28 | 4170.38 | 4116.01 | 4132.32 | 15932.9 | 40126.68 | 0 | 41051.63 | 0
4926 | VNM - Đà Nẵng - Nhà Máy | /BCG Energy | 1020C0058922/EM001020C0058922 | 2022-05-31 07:30:00 | 31.4 | 42 | 2 | N/A | 1.623 | 443.8 | Online | 1020C0058922/INVT_04 | Grid connected | 383 | 382.6 | 381.7 | 223.3 | 219.7 | 220.1 | 72.658 | 72.902 | 72.737 | 98.45 | 51.2 | 0.997 | 50.07 | 48.106 | -1.562 | 44.22 | 48.883 | 692.1 | 692.1 | 698.9 | 698.9 | 692 | 692 | 695.5 | 695.5 | 690.3 | 690.3 | 695.8 | 695.8 | 692.1 | 692.1 | 691.3 | 691.3 | 685.9 | 685.9 | 695.8 | 695.8 | 6.8 | 0 | 0 | 6.77 | 7.5 | 0 | 0 | 7.41 | 6.73 | 0 | 0 | 6.86 | 7.05 | 0 | 7.08 | 0 | 0 | 6.86 | 6.95 | 0 | 40133.46 | 2022/05/31 04:58:13 | 2022/05/30 18:09:07 | 4090.15 | 4102.49 | 4116.4 | 4068.62 | 4054.56 | 4053.78 | 4149.67 | 4170.77 | 4116.4 | 4132.71 | 15936.77 | 40130.55 | 0 | 41055.55 | 0
4927 | VNM - Đà Nẵng - Nhà Máy | /BCG Energy | 1020C0058922/EM001020C0058922 | 2022-05-31 07:35:00 | 31 | 42.9 | 2.2 | N/A | 1.759 | 465.3 | Online | 1020C0058922/INVT_04 | Grid connected | 390.6 | 390.1 | 388.7 | 227.5 | 224.5 | 225 | 74.308 | 74.518 | 74.336 | 98.45 | 51.4 | 0.997 | 50.08 | 50.483 | 0.732 | 48.29 | 51.281 | 686.4 | 686.4 | 692.9 | 692.9 | 685.6 | 685.6 | 686.3 | 686.3 | 689.3 | 689.3 | 683.9 | 683.9 | 686.1 | 686.1 | 680.4 | 680.4 | 691.9 | 691.9 | 692.2 | 692.2 | 7.24 | 0 | 0 | 7.21 | 7.93 | 0 | 0 | 7.83 | 7.17 | 0 | 0 | 7.28 | 7.48 | 0 | 7.53 | 0 | 0 | 7.34 | 7.36 | 0 | 40137.58 | 2022/05/31 04:58:13 | 2022/05/30 18:09:07 | 4090.57 | 4102.9 | 4116.85 | 4069.06 | 4054.97 | 4054.18 | 4150.09 | 4171.19 | 4116.81 | 4133.13 | 15940.9 | 40134.68 | 0 | 41059.75 | 0
4928 | VNM - Đà Nẵng - Nhà Máy | /BCG Energy | 1020C0058922/EM001020C0058922 | 2022-05-31 07:40:00 | 31 | 43.5 | 0.5 | N/A | 1.902 | 490.4 | Online | 1020C0058922/INVT_04 | Grid connected | 390.8 | 390.3 | 389.3 | 227.7 | 224.7 | 224.8 | 77.894 | 78.097 | 77.94 | 98.45 | 51.8 | 0.997 | 50 | 52.851 | -0.105 | 52.61 | 53.699 | 686.1 | 686.1 | 693.7 | 693.7 | 679.9 | 679.9 | 680.2 | 680.2 | 691.4 | 691.4 | 685.6 | 685.6 | 680.8 | 680.8 | 686.5 | 686.5 | 685.9 | 685.9 | 680.3 | 680.3 | 7.66 | 0 | 0 | 7.43 | 8.4 | 0 | 0 | 8.21 | 7.55 | 0 | 0 | 7.52 | 7.7 | 0 | 7.76 | 0 | 0 | 7.79 | 7.78 | 0 | 40141.85 | 2022/05/31 04:58:13 | 2022/05/30 18:09:07 | 4090.99 | 4103.32 | 4117.31 | 4069.52 | 4055.39 | 4054.62 | 4150.53 | 4171.63 | 4117.25 | 4133.56 | 15945.17 | 40138.95 | 0 | 41064.12 | 0
4929 | VNM - Đà Nẵng - Nhà Máy | /BCG Energy | 1020C0058922/EM001020C0058922 | 2022-05-31 07:45:00 | 32.2 | 45.2 | 1.1 | N/A | 2.052 | 503.3 | Online | 1020C0058922/INVT_04 | Grid connected | 396.2 | 395.5 | 394.9 | 231.6 | 228.9 | 229.1 | 78.515 | 78.684 | 78.566 | 98.45 | 52.2 | 0.997 | 50.05 | 54.139 | -1.189 | 57.13 | 55.003 | 686.1 | 686.1 | 693 | 693 | 675.9 | 675.9 | 681.9 | 681.9 | 685.4 | 685.4 | 679.4 | 679.4 | 674 | 674 | 680.7 | 680.7 | 685.8 | 685.8 | 684.9 | 684.9 | 7.66 | 0 | 0 | 7.83 | 8.57 | 0 | 0 | 8.42 | 7.76 | 0 | 0 | 7.72 | 7.92 | 0 | 8.18 | 0 | 0 | 8.02 | 7.99 | 0 | 40146.37 | 2022/05/31 04:58:13 | 2022/05/30 18:09:07 | 4091.44 | 4103.78 | 4117.79 | 4070.01 | 4055.83 | 4055.06 | 4150.98 | 4172.09 | 4117.7 | 4134.02 | 15949.69 | 40143.47 | 0 | 41068.7 | 0
4930 | VNM - Đà Nẵng - Nhà Máy | /BCG Energy | 1020C0058922/EM001020C0058922 | 2022-05-31 07:50:00 | 31.6 | 45.4 | 1 | N/A | 2.203 | 499.5 | Online | 1020C0058922/INVT_04 | Grid connected | 396.2 | 395.6 | 394.9 | 230.6 | 227.9 | 228.1 | 78.021 | 78.181 | 77.987 | 98.45 | 52.6 | 0.997 | 50.07 | 53.742 | -0.304 | 61.63 | 54.599 | 686.1 | 686.1 | 686.9 | 686.9 | 680 | 680 | 680.2 | 680.2 | 679.4 | 679.4 | 679.5 | 679.5 | 680 | 680 | 680.4 | 680.4 | 679.8 | 679.8 | 680.2 | 680.2 | 7.64 | 0 | 0 | 7.83 | 8.33 | 0 | 0 | 8.45 | 7.71 | 0 | 0 | 7.7 | 7.92 | 0 | 7.95 | 0 | 0 | 7.81 | 7.95 | 0 | 40150.87 | 2022/05/31 04:58:13 | 2022/05/30 18:09:07 | 4091.88 | 4104.22 | 4118.28 | 4070.49 | 4056.28 | 4055.51 | 4151.44 | 4172.55 | 4118.16 | 4134.47 | 15954.19 | 40147.97 | 0 | 41073.28 | 0
4931 | VNM - Đà Nẵng - Nhà Máy | /BCG Energy | 1020C0058922/EM001020C0058922 | 2022-05-31 07:55:00 | 32.3 | 47.5 | 1.6 | N/A | 2.359 | 531.3 | Online | 1020C0058922/INVT_04 | Grid connected | 395.4 | 394.3 | 394.2 | 230.6 | 227.8 | 228.3 | 83.147 | 83.36 | 83.236 | 98.45 | 53 | 0.997 | 49.99 | 57.148 | -0.261 | 66.24 | 58.077 | 683.4 | 683.4 | 686.9 | 686.9 | 668 | 668 | 668.3 | 668.3 | 679.5 | 679.5 | 679.4 | 679.4 | 680.1 | 680.1 | 680.4 | 680.4 | 679.9 | 679.9 | 680.3 | 680.3 | 8.28 | 0 | 0 | 8.24 | 9.16 | 0 | 0 | 9.07 | 8.35 | 0 | 0 | 8.4 | 8.52 | 0 | 8.58 | 0 | 0 | 8.47 | 8.4 | 0 | 40155.54 | 2022/05/31 04:58:13 | 2022/05/30 18:09:07 | 4092.35 | 4104.69 | 4118.78 | 4070.98 | 4056.74 | 4055.97 | 4151.91 | 4173.02 | 4118.63 | 4134.95 | 15958.86 | 40152.64 | 0 | 41078.02 | 0
4932 | VNM - Đà Nẵng - Nhà Máy | /BCG Energy | 1020C0058922/EM001020C0058922 | 2022-05-31 08:00:00 | 31.9 | 47.6 | 0 | N/A | 2.521 | 547 | Online | 1020C0058922/INVT_04 | Grid connected | 394.4 | 394 | 393.2 | 230.6 | 227.8 | 228.3 | 85.727 | 85.949 | 85.565 | 98.45 | 53.6 | 0.997 | 50.02 | 58.735 | -0.447 | 71.08 | 59.69 | 686.1 | 686.1 | 683.9 | 683.9 | 673.9 | 673.9 | 680.1 | 680.1 | 685.4 | 685.4 | 679.4 | 679.4 | 677.1 | 677.1 | 670 | 670 | 675 | 675 | 674.5 | 674.5 | 8.51 | 0 | 0 | 8.49 | 9.37 | 0 | 0 | 9.27 | 8.56 | 0 | 0 | 8.62 | 8.72 | 0 | 8.78 | 0 | 0 | 8.68 | 8.84 | 0 | 40160.37 | 2022/05/31 04:58:13 | 2022/05/30 18:09:07 | 4092.83 | 4105.17 | 4119.29 | 4071.49 | 4057.22 | 4056.45 | 4152.41 | 4173.52 | 4119.12 | 4135.44 | 15963.7 | 40157.48 | 0 | 41082.94 | 0
4933 | VNM - Đà Nẵng - Nhà Máy | /BCG Energy | 1020C0058922/EM001020C0058922 | 2022-05-31 08:05:00 | 33.1 | 49.2 | 0 | N/A | 2.688 | 560.2 | Online | 1020C0058922/INVT_04 | Grid connected | 394.3 | 394 | 393.2 | 229.6 | 226.8 | 227.3 | 87.815 | 87.932 | 87.792 | 98.45 | 54 | 0.997 | 50.06 | 60.079 | -1.372 | 76.05 | 61.074 | 680.1 | 680.1 | 686.4 | 686.4 | 670.2 | 670.2 | 668.3 | 668.3 | 673.5 | 673.5 | 678.6 | 678.6 | 674.7 | 674.7 | 672.3 | 672.3 | 673.9 | 673.9 | 677 | 677 | 8.71 | 0 | 0 | 8.69 | 9.59 | 0 | 0 | 9.46 | 8.77 | 0 | 0 | 8.83 | 8.94 | 0 | 8.98 | 0 | 0 | 8.88 | 9.05 | 0 | 40165.29 | 2022/05/31 04:58:13 | 2022/05/30 18:09:07 | 4093.32 | 4105.67 | 4119.82 | 4072.01 | 4057.7 | 4056.95 | 4152.91 | 4174.02 | 4119.62 | 4135.94 | 15968.62 | 40162.4 | 0 | 41087.96 | 0
4934 | VNM - Đà Nẵng - Nhà Máy | /BCG Energy | 1020C0058922/EM001020C0058922 | 2022-05-31 08:10:00 | 33.9 | 49 | 0.7 | N/A | 2.858 | 573.6 | Online | 1020C0058922/INVT_04 | Grid connected | 394.3 | 393.2 | 393.1 | 229.6 | 226.8 | 227.3 | 89.432 | 89.687 | 89.587 | 98.45 | 54.6 | 0.997 | 49.93 | 61.264 | -0.357 | 81.07 | 62.273 | 674.1 | 674.1 | 675 | 675 | 672 | 672 | 668.3 | 668.3 | 669.7 | 669.7 | 673.5 | 673.5 | 674.1 | 674.1 | 674.2 | 674.2 | 673.9 | 673.9 | 674.2 | 674.2 | 8.91 | 0 | 0 | 9.09 | 9.79 | 0 | 0 | 9.68 | 8.97 | 0 | 0 | 9.04 | 9.15 | 0 | 9.21 | 0 | 0 | 9.08 | 9.26 | 0 | 40170.36 | 2022/05/31 04:58:13 | 2022/05/30 18:09:07 | 4093.83 | 4106.17 | 4120.36 | 4072.56 | 4058.21 | 4057.45 | 4153.43 | 4174.54 | 4120.13 | 4136.45 | 15973.69 | 40167.47 | 0 | 41093.13 | 0
4935 | VNM - Đà Nẵng - Nhà Máy | /BCG Energy | 1020C0058922/EM001020C0058922 | 2022-05-31 08:15:00 | 33.2 | 49.4 | 1 | N/A | 3.033 | 598.2 | Online | 1020C0058922/INVT_04 | Grid connected | 394.8 | 393.4 | 393.7 | 229.9 | 227.7 | 227.3 | 92.928 | 93.294 | 93.013 | 98.45 | 55 | 0.997 | 50.03 | 63.863 | -0.167 | 86.32 | 64.915 | 674.1 | 674.1 | 674.9 | 674.9 | 668 | 668 | 668.3 | 668.3 | 667.6 | 667.6 | 673.6 | 673.6 | 668.1 | 668.1 | 678.4 | 678.4 | 674.6 | 674.6 | 674.2 | 674.2 | 9.33 | 0 | 0 | 9.53 | 10.22 | 0 | 0 | 10.11 | 9.39 | 0 | 0 | 9.46 | 9.6 | 0 | 9.68 | 0 | 0 | 9.5 | 9.51 | 0 | 40175.56 | 2022/05/31 04:58:13 | 2022/05/30 18:09:07 | 4094.34 | 4106.69 | 4120.91 | 4073.11 | 4058.73 | 4057.97 | 4153.96 | 4175.07 | 4120.67 | 4136.99 | 15978.89 | 40172.67 | 0 | 41098.44 | 0
4936 | VNM - Đà Nẵng - Nhà Máy | /BCG Energy | 1020C0058922/EM001020C0058922 | 2022-05-31 08:20:00 | 32 | 47.9 | 1.7 | N/A | 3.215 | 606.1 | Online | 1020C0058922/INVT_04 | Grid connected | 395.8 | 394.3 | 393.7 | 230.9 | 227.6 | 227.3 | 94.653 | 94.778 | 94.699 | 98.45 | 55.6 | 0.997 | 50.16 | 64.992 | 0.609 | 91.73 | 66.069 | 668.1 | 668.1 | 674.9 | 674.9 | 671 | 671 | 668.2 | 668.2 | 673.5 | 673.5 | 667.5 | 667.5 | 668 | 668 | 668.5 | 668.5 | 667.9 | 667.9 | 664.6 | 664.6 | 9.55 | 0 | 0 | 9.53 | 10.42 | 0 | 0 | 10.11 | 9.59 | 0 | 0 | 9.67 | 9.81 | 0 | 9.94 | 0 | 0 | 9.71 | 9.71 | 0 | 40180.97 | 2022/05/31 04:58:13 | 2022/05/30 18:09:07 | 4094.89 | 4107.23 | 4121.49 | 4073.68 | 4059.26 | 4058.5 | 4154.52 | 4175.62 | 4121.21 | 4137.54 | 15984.24 | 40178.02 | 0 | 41103.94 | 0
4937 | VNM - Đà Nẵng - Nhà Máy | /BCG Energy | 1020C0058922/EM001020C0058922 | 2022-05-31 08:25:00 | 32.1 | 47.3 | 2.1 | N/A | 3.4 | 622.4 | Online | 1020C0058922/INVT_04 | Grid connected : power limited | 394.5 | 393.2 | 393.5 | 230.1 | 226.5 | 227.5 | 96.198 | 96.364 | 96.11 | 98.32 | 56.4 | 1 | 50.12 | 65.851 | 0.421 | 96.15 | 66.976 | 663.6 | 663.6 | 675 | 675 | 673.2 | 673.2 | 663.4 | 663.4 | 667.5 | 667.5 | 661.9 | 661.9 | 668.1 | 668.1 | 665.7 | 665.7 | 668.1 | 668.1 | 663.7 | 663.7 | 9.83 | 0 | 0 | 9.76 | 10.37 | 0 | 0 | 10.27 | 9.77 | 0 | 0 | 9.99 | 9.89 | 0 | 10.13 | 0 | 0 | 9.99 | 10.06 | 0 | 40185.45 | 2022/05/31 04:58:13 | 2022/05/30 18:09:07 | 4095.33 | 4107.68 | 4121.96 | 4074.15 | 4059.71 | 4058.95 | 4154.97 | 4176.09 | 4121.66 | 4137.99 | 15988.78 | 40182.56 | 0 | 41108.49 | 0
4938 | VNM - Đà Nẵng - Nhà Máy | /BCG Energy | 1020C0058922/EM001020C0058922 | 2022-05-31 08:30:00 | 32.9 | 48.3 | 1.7 | N/A | 3.591 | 649.9 | Online | 1020C0058922/INVT_04 | Grid connected | 394.9 | 393.4 | 394 | 231 | 227.3 | 227.2 | 99.885 | 100.204 | 99.796 | 98.32 | 56.6 | 1 | 50.11 | 68.504 | -0.125 | 101.82 | 69.675 | 662.2 | 662.2 | 674.9 | 674.9 | 668 | 668 | 662.2 | 662.2 | 667.5 | 667.5 | 667.5 | 667.5 | 668.1 | 668.1 | 662.4 | 662.4 | 670.6 | 670.6 | 662.2 | 662.2 | 10.31 | 0 | 0 | 10.19 | 10.85 | 0 | 0 | 10.92 | 10.2 | 0 | 0 | 10.22 | 10.35 | 0 | 10.36 | 0 | 0 | 10.41 | 10.28 | 0 | 40191.06 | 2022/05/31 04:58:13 | 2022/05/30 18:09:07 | 4095.9 | 4108.25 | 4122.56 | 4074.74 | 4060.27 | 4059.52 | 4155.55 | 4176.66 | 4122.24 | 4138.56 | 15994.39 | 40188.17 | 0 | 41114.25 | 0
4939 | VNM - Đà Nẵng - Nhà Máy | /BCG Energy | 1020C0058922/EM001020C0058922 | 2022-05-31 08:35:00 | 33 | 49.9 | 0.8 | N/A | 3.786 | 662.8 | Online | 1020C0058922/INVT_04 | Grid connected | 393.7 | 392.2 | 392 | 230 | 227.3 | 227.2 | 101.968 | 102.311 | 102.112 | 98.32 | 57.2 | 1 | 49.97 | 69.628 | -0.173 | 107.6 | 70.824 | 672.9 | 672.9 | 675 | 675 | 662 | 662 | 657.1 | 657.1 | 661.5 | 661.5 | 656.1 | 656.1 | 662.1 | 662.1 | 662.4 | 662.4 | 661.5 | 661.5 | 661 | 661 | 10.31 | 0 | 0 | 10.33 | 11.07 | 0 | 0 | 10.94 | 10.4 | 0 | 0 | 10.46 | 10.78 | 0 | 10.77 | 0 | 0 | 10.61 | 10.76 | 0 | 40196.84 | 2022/05/31 04:58:13 | 2022/05/30 18:09:07 | 4096.48 | 4108.84 | 4123.17 | 4075.35 | 4060.85 | 4060.1 | 4156.14 | 4177.25 | 4122.82 | 4139.15 | 16000.11 | 40193.89 | 0 | 41120.15 | 0
4940 | VNM - Đà Nẵng - Nhà Máy | /BCG Energy | 1020C0058922/EM001020C0058922 | 2022-05-31 08:40:00 | 33.5 | 50.7 | 1.9 | N/A | 3.986 | 677.7 | Online | 1020C0058922/INVT_04 | Grid connected | 393.4 | 392 | 391.8 | 229.8 | 226.3 | 226.2 | 104.497 | 104.944 | 104.477 | 98.28 | 57.8 | 1 | 49.96 | 71.3 | -2.063 | 113.33 | 72.54 | 668.1 | 668.1 | 677 | 677 | 663.7 | 663.7 | 654.3 | 654.3 | 661.5 | 661.5 | 662.7 | 662.7 | 662.1 | 662.1 | 662 | 662 | 655.3 | 655.3 | 665.6 | 665.6 | 10.56 | 0 | 0 | 10.55 | 11.2 | 0 | 0 | 11.42 | 10.65 | 0 | 0 | 10.79 | 10.87 | 0 | 10.95 | 0 | 0 | 10.86 | 10.86 | 0 | 40202.57 | 2022/05/31 04:58:13 | 2022/05/30 18:09:07 | 4097.06 | 4109.41 | 4123.78 | 4075.95 | 4061.43 | 4060.67 | 4156.73 | 4177.84 | 4123.4 | 4139.74 | 16005.91 | 40199.69 | 0 | 41126.01 | 0
4941 | VNM - Đà Nẵng - Nhà Máy | /BCG Energy | 1020C0058922/EM001020C0058922 | 2022-05-31 08:45:00 | 34.3 | 52.1 | 1 | N/A | 4.193 | 692.7 | Online | 1020C0058922/INVT_04 | Grid connected | 394.3 | 393.2 | 392.2 | 229.3 | 226.5 | 226.9 | 97.867 | 98.05 | 97.927 | 98.37 | 58.2 | 1 | 49.96 | 66.975 | -0.185 | 118.67 | 68.085 | 715.1 | 715.1 | 715.3 | 715.3 | 714.7 | 714.7 | 715 | 715 | 714.1 | 714.1 | 714 | 714 | 714.8 | 714.8 | 715.3 | 715.3 | 714.6 | 714.6 | 714.8 | 714.8 | 9.28 | 0 | 0 | 9.53 | 9.6 | 0 | 0 | 9.52 | 9.28 | 0 | 0 | 9.28 | 9.36 | 0 | 9.45 | 0 | 0 | 9.37 | 9.38 | 0 | 40207.91 | 2022/05/31 04:58:13 | 2022/05/30 18:09:07 | 4097.59 | 4109.96 | 4124.33 | 4076.5 | 4061.96 | 4061.2 | 4157.27 | 4178.38 | 4123.95 | 4140.27 | 16011.25 | 40205.03 | 0 | 41131.41 | 0
4942 | VNM - Đà Nẵng - Nhà Máy | /BCG Energy | 1020C0058922/EM001020C0058922 | 2022-05-31 08:50:00 | 34.4 | 53.5 | 1.2 | N/A | 4.402 | 710.3 | Online | 1020C0058922/INVT_04 | Grid connected | 393.7 | 393.1 | 392.6 | 230.2 | 226.5 | 226.9 | 93.691 | 93.807 | 93.672 | 97.79 | 58.4 | 1 | 50.01 | 63.985 | 0.211 | 123.88 | 65.431 | 724.7 | 724.7 | 724.7 | 724.7 | 724.1 | 724.1 | 724.4 | 724.4 | 723.5 | 723.5 | 723.5 | 723.5 | 724.2 | 724.2 | 724.7 | 724.7 | 724.1 | 724.1 | 724.3 | 724.3 | 8.84 | 0 | 0 | 9.11 | 9.05 | 0 | 0 | 8.98 | 8.84 | 0 | 0 | 8.8 | 8.9 | 0 | 8.94 | 0 | 0 | 8.89 | 8.93 | 0 | 40213.12 | 2022/05/31 04:58:13 | 2022/05/30 18:09:07 | 4098.12 | 4110.49 | 4124.86 | 4077.02 | 4062.48 | 4061.72 | 4157.8 | 4178.91 | 4124.47 | 4140.8 | 16016.45 | 40210.23 | 0 | 41136.67 | 0
4943 | VNM - Đà Nẵng - Nhà Máy | /BCG Energy | 1020C0058922/EM001020C0058922 | 2022-05-31 08:55:00 | 33.7 | 52.1 | 1.6 | N/A | 4.616 | 716.4 | Online | 1020C0058922/INVT_04 | Grid connected | 396 | 394.1 | 393.7 | 230.4 | 227.5 | 227.9 | 95.86 | 96.032 | 95.892 | 98.34 | 58.4 | 1 | 50.07 | 65.784 | 0.032 | 128.8 | 66.908 | 720.8 | 720.8 | 720.9 | 720.9 | 720.3 | 720.3 | 720.6 | 720.6 | 719.7 | 719.7 | 719.6 | 719.6 | 720.4 | 720.4 | 720.9 | 720.9 | 720.3 | 720.3 | 720.4 | 720.4 | 9.12 | 0 | 0 | 9.42 | 9.38 | 0 | 0 | 9.21 | 9.09 | 0 | 0 | 9.12 | 9.22 | 0 | 9.27 | 0 | 0 | 9.2 | 9.24 | 0 | 40218.04 | 2022/05/31 04:58:13 | 2022/05/30 18:09:07 | 4098.61 | 4111.01 | 4125.37 | 4077.51 | 4062.98 | 4062.21 | 4158.29 | 4179.41 | 4124.98 | 4141.3 | 16021.37 | 40215.15 | 0 | 41141.67 | 0
4944 | VNM - Đà Nẵng - Nhà Máy | /BCG Energy | 1020C0058922/EM001020C0058922 | 2022-05-31 09:00:00 | 33.8 | 52.1 | 1.6 | N/A | 4.834 | 742.2 | Online | 1020C0058922/INVT_04 | Grid connected | 394.4 | 393.4 | 394 | 230.2 | 227.4 | 226.9 | 79.785 | 79.882 | 79.737 | 97.7 | 58.6 | 1 | 50.07 | 54.686 | 1.178 | 133.91 | 55.973 | 747.9 | 747.9 | 748.1 | 748.1 | 747.5 | 747.5 | 747.8 | 747.8 | 746.9 | 746.9 | 746.9 | 746.9 | 747.7 | 747.7 | 748.2 | 748.2 | 747.5 | 747.5 | 747.6 | 747.6 | 7.19 | 0 | 0 | 7.64 | 7.32 | 0 | 0 | 7.12 | 7.27 | 0 | 0 | 7.2 | 7.23 | 0 | 7.3 | 0 | 0 | 7.21 | 7.29 | 0 | 40223.15 | 2022/05/31 04:58:13 | 2022/05/30 18:09:07 | 4099.13 | 4111.54 | 4125.89 | 4078.03 | 4063.49 | 4062.72 | 4158.81 | 4179.93 | 4125.49 | 4141.82 | 16026.48 | 40220.26 | 0 | 41146.85 | 0
4945 | VNM - Đà Nẵng - Nhà Máy | /BCG Energy | 1020C0058922/EM001020C0058922 | 2022-05-31 09:05:00 | 33.6 | 52 | 0.9 | N/A | 5.059 | 750.6 | Online | 1020C0058922/INVT_04 | Grid connected | 394.8 | 393.4 | 392.9 | 230.3 | 226.4 | 226.9 | 113.358 | 113.69 | 113.457 | 98.2 | 58.6 | 1 | 50.07 | 77.599 | -1.22 | 140 | 78.957 | 650.1 | 650.1 | 653 | 653 | 645 | 645 | 644.2 | 644.2 | 644.5 | 644.5 | 655.5 | 655.5 | 643.1 | 643.1 | 646.8 | 646.8 | 649.8 | 649.8 | 644.3 | 644.3 | 11.82 | 0 | 0 | 11.87 | 12.49 | 0 | 0 | 12.54 | 11.9 | 0 | 0 | 11.85 | 12.12 | 0 | 12.29 | 0 | 0 | 12.09 | 12.19 | 0 | 40229.24 | 2022/05/31 04:58:13 | 2022/05/30 18:09:07 | 4099.74 | 4112.16 | 4126.52 | 4078.66 | 4064.1 | 4063.33 | 4159.44 | 4180.55 | 4126.1 | 4142.44 | 16032.58 | 40226.36 | 0 | 41153.04 | 0
4946 | VNM - Đà Nẵng - Nhà Máy | /BCG Energy | 1020C0058922/EM001020C0058922 | 2022-05-31 09:10:00 | 33.9 | 51.8 | 1.8 | N/A | 5.284 | 753 | Online | 1020C0058922/INVT_04 | Grid connected | 396.6 | 394.9 | 395.2 | 231.2 | 227.2 | 227.5 | 114.084 | 114.313 | 113.967 | 98.2 | 59.4 | 1 | 50.1 | 78.436 | -1.148 | 146.47 | 79.817 | 650.1 | 650.1 | 661.5 | 661.5 | 644.9 | 644.9 | 644.3 | 644.3 | 647.3 | 647.3 | 649.6 | 649.6 | 640.7 | 640.7 | 650.2 | 650.2 | 643.9 | 643.9 | 650.2 | 650.2 | 12.03 | 0 | 0 | 12.15 | 12.74 | 0 | 0 | 12.58 | 11.9 | 0 | 0 | 12.11 | 12.4 | 0 | 12.29 | 0 | 0 | 12.3 | 12.19 | 0 | 40235.71 | 2022/05/31 04:58:13 | 2022/05/30 18:09:07 | 4100.39 | 4112.81 | 4127.2 | 4079.33 | 4064.74 | 4063.98 | 4160.1 | 4181.21 | 4126.77 | 4143.1 | 16039.05 | 40232.83 | 0 | 41159.63 | 0
4947 | VNM - Đà Nẵng - Nhà Máy | /BCG Energy | 1020C0058922/EM001020C0058922 | 2022-05-31 09:15:00 | 34.1 | 52.4 | 2.3 | N/A | 5.511 | 766 | Online | 1020C0058922/INVT_04 | Grid connected | 395.9 | 394.3 | 394.9 | 231.6 | 227.5 | 227.6 | 116.233 | 116.502 | 116.012 | 98.2 | 60.4 | 1 | 50.14 | 79.718 | -1.381 | 153.1 | 81.113 | 650.1 | 650.1 | 658.7 | 658.7 | 656 | 656 | 650.2 | 650.2 | 650.2 | 650.2 | 649.6 | 649.6 | 645.2 | 645.2 | 647.2 | 647.2 | 644 | 644 | 650.2 | 650.2 | 12.24 | 0 | 0 | 12.37 | 12.72 | 0 | 0 | 12.63 | 12.29 | 0 | 0 | 12.38 | 12.55 | 0 | 12.5 | 0 | 0 | 12.57 | 12.4 | 0 | 40242.34 | 2022/05/31 04:58:13 | 2022/05/30 18:09:07 | 4101.06 | 4113.48 | 4127.89 | 4080.02 | 4065.41 | 4064.64 | 4160.78 | 4181.89 | 4127.44 | 4143.77 | 16045.61 | 40239.39 | 0 | 41166.38 | 0
4948 | VNM - Đà Nẵng - Nhà Máy | /BCG Energy | 1020C0058922/EM001020C0058922 | 2022-05-31 09:20:00 | 35 | 52.6 | 0.8 | N/A | 5.739 | 755.1 | Online | 1020C0058922/INVT_04 | Grid connected | 396.8 | 394.3 | 394.7 | 231.6 | 227.4 | 227.6 | 114.704 | 114.989 | 114.759 | 98.2 | 61.4 | 1 | 50.17 | 78.804 | 1.041 | 159.67 | 80.192 | 656.6 | 656.6 | 657.6 | 657.6 | 654.5 | 654.5 | 655.6 | 655.6 | 650.1 | 650.1 | 645.1 | 645.1 | 652 | 652 | 651.2 | 651.2 | 650.6 | 650.6 | 651.9 | 651.9 | 11.95 | 0 | 0 | 12.16 | 12.57 | 0 | 0 | 12.33 | 11.92 | 0 | 0 | 12.06 | 12.11 | 0 | 12.38 | 0 | 0 | 12.28 | 12.11 | 0 | 40248.91 | 2022/05/31 04:58:13 | 2022/05/30 18:09:07 | 4101.72 | 4114.16 | 4128.58 | 4080.7 | 4066.07 | 4065.3 | 4161.46 | 4182.57 | 4128.12 | 4144.45 | 16052.25 | 40246.03 | 0 | 41173.13 | 0
4949 | VNM - Đà Nẵng - Nhà Máy | /BCG Energy | 1020C0058922/EM001020C0058922 | 2022-05-31 09:25:00 | 33.9 | 52.5 | 1.1 | N/A | 5.968 | 770.1 | Online | 1020C0058922/INVT_04 | Grid connected | 397 | 394.9 | 395.2 | 231.4 | 227.4 | 228.5 | 117.247 | 117.651 | 117.203 | 98.25 | 62 | 1 | 50.06 | 80.704 | 1.34 | 165.88 | 82.133 | 656.1 | 656.1 | 656.4 | 656.4 | 653.1 | 653.1 | 647.7 | 647.7 | 649.4 | 649.4 | 655.5 | 655.5 | 656.6 | 656.6 | 644.2 | 644.2 | 649.9 | 649.9 | 656.3 | 656.3 | 12.22 | 0 | 0 | 12.44 | 13.02 | 0 | 0 | 12.8 | 12.29 | 0 | 0 | 12.38 | 12.48 | 0 | 12.65 | 0 | 0 | 12.72 | 12.65 | 0 | 40255.12 | 2022/05/31 04:58:13 | 2022/05/30 18:09:07 | 4102.35 | 4114.79 | 4129.24 | 4081.34 | 4066.7 | 4065.92 | 4162.1 | 4183.21 | 4128.75 | 4145.09 | 16058.54 | 40252.32 | 0 | 41179.49 | 0
4950 | VNM - Đà Nẵng - Nhà Máy | /BCG Energy | 1020C0058922/EM001020C0058922 | 2022-05-31 09:30:00 | 33.9 | 51.4 | 1.9 | N/A | 6.207 | 799.9 | Online | 1020C0058922/INVT_04 | Grid connected | 395.8 | 393.7 | 393.9 | 231.4 | 227.4 | 227.4 | 121.633 | 122.126 | 121.586 | 98.25 | 62.8 | 1 | 50.08 | 83.5 | 1.469 | 172.83 | 84.987 | 655.8 | 655.8 | 656.9 | 656.9 | 650.2 | 650.2 | 650.7 | 650.7 | 649.5 | 649.5 | 649.5 | 649.5 | 645.2 | 645.2 | 645 | 645 | 649.9 | 649.9 | 650.2 | 650.2 | 12.83 | 0 | 0 | 12.89 | 13.52 | 0 | 0 | 13.19 | 12.68 | 0 | 0 | 13.01 | 13.16 | 0 | 13.26 | 0 | 0 | 13 | 13.1 | 0 | 40262.07 | 2022/05/31 04:58:13 | 2022/05/30 18:09:07 | 4103.06 | 4115.49 | 4129.97 | 4082.06 | 4067.39 | 4066.63 | 4162.81 | 4183.93 | 4129.46 | 4145.8 | 16065.34 | 40259.12 | 0 | 41186.6 | 0
4951 | VNM - Đà Nẵng - Nhà Máy | /BCG Energy | 1020C0058922/EM001020C0058922 | 2022-05-31 09:35:00 | 33.8 | 52.2 | 1.8 | N/A | 6.449 | 813.2 | Online | 1020C0058922/INVT_04 | Grid connected | 396.9 | 394.8 | 394.8 | 231.4 | 227.4 | 227.4 | 122.864 | 123.454 | 122.697 | 98.25 | 63.6 | 1 | 50.12 | 84.516 | 0.559 | 179.82 | 86.022 | 653.2 | 653.2 | 657.3 | 657.3 | 651 | 651 | 652.7 | 652.7 | 649.5 | 649.5 | 649.5 | 649.5 | 639.6 | 639.6 | 650.2 | 650.2 | 654.5 | 654.5 | 650.2 | 650.2 | 13.04 | 0 | 0 | 13 | 13.66 | 0 | 0 | 13.42 | 12.76 | 0 | 0 | 13.13 | 13.26 | 0 | 13.16 | 0 | 0 | 13.31 | 13.31 | 0 | 40269.06 | 2022/05/31 04:58:13 | 2022/05/30 18:09:07 | 4103.76 | 4116.2 | 4130.7 | 4082.8 | 4068.09 | 4067.33 | 4163.52 | 4184.65 | 4130.18 | 4146.51 | 16072.4 | 40266.18 | 0 | 41193.74 | 0
4952 | VNM - Đà Nẵng - Nhà Máy | /BCG Energy | 1020C0058922/EM001020C0058922 | 2022-05-31 09:40:00 | 33.7 | 52.7 | 1.1 | N/A | 6.692 | 815.5 | Online | 1020C0058922/INVT_04 | Grid connected | 394.3 | 392.7 | 393.5 | 230.2 | 227.4 | 227.4 | 115.48 | 115.714 | 115.424 | 98.31 | 64.5 | 1 | 49.99 | 79.013 | 0.942 | 186.53 | 80.371 | 704.1 | 704.1 | 706.8 | 706.8 | 707.3 | 707.3 | 706.8 | 706.8 | 700.8 | 700.8 | 701.9 | 701.9 | 702.7 | 702.7 | 704 | 704 | 702.6 | 702.6 | 704.6 | 704.6 | 11.23 | 0 | 0 | 11.42 | 11.55 | 0 | 0 | 11.31 | 11.1 | 0 | 0 | 11.16 | 11.29 | 0 | 11.38 | 0 | 0 | 11.33 | 11.22 | 0 | 40275.77 | 2022/05/31 04:58:13 | 2022/05/30 18:09:07 | 4104.4 | 4116.85 | 4131.36 | 4083.45 | 4068.72 | 4067.96 | 4164.17 | 4185.29 | 4130.82 | 4147.16 | 16079.12 | 40272.9 | 0 | 41200.59 | 0
4953 | VNM - Đà Nẵng - Nhà Máy | /BCG Energy | 1020C0058922/EM001020C0058922 | 2022-05-31 09:45:00 | 34 | 53.2 | 1.9 | N/A | 6.938 | 827.9 | Online | 1020C0058922/INVT_04 | Grid connected | 394.1 | 392.6 | 392.3 | 230.3 | 226.2 | 226.2 | 125.868 | 126.015 | 125.774 | 98.15 | 64.9 | 1 | 50 | 85.968 | -0.623 | 193.29 | 87.546 | 640.3 | 640.3 | 644.9 | 644.9 | 655.6 | 655.6 | 640.3 | 640.3 | 637.3 | 637.3 | 637.4 | 637.4 | 643.9 | 643.9 | 638.1 | 638.1 | 654.7 | 654.7 | 641.4 | 641.4 | 13.44 | 0 | 0 | 13.5 | 13.61 | 0 | 0 | 13.87 | 13.36 | 0 | 0 | 13.47 | 13.56 | 0 | 13.63 | 0 | 0 | 13.38 | 13.52 | 0 | 40282.53 | 2022/05/31 04:58:13 | 2022/05/30 18:09:07 | 4105.13 | 4117.58 | 4132.12 | 4084.18 | 4069.43 | 4068.67 | 4164.91 | 4186.03 | 4131.55 | 4147.89 | 16085.88 | 40279.66 | 0 | 41207.49 | 0
4954 | VNM - Đà Nẵng - Nhà Máy | /BCG Energy | 1020C0058922/EM001020C0058922 | 2022-05-31 09:50:00 | 33.3 | 52.1 | 2.7 | N/A | 7.188 | 834.2 | Online | 1020C0058922/INVT_04 | Grid connected | 394.6 | 392.3 | 392.2 | 230.8 | 226.2 | 226.2 | 126.841 | 127.015 | 126.819 | 98.19 | 65.5 | 1 | 50.15 | 86.633 | -2.105 | 199.96 | 88.23 | 662.7 | 662.7 | 644.2 | 644.2 | 659 | 659 | 658.6 | 658.6 | 650.3 | 650.3 | 646.1 | 646.1 | 652 | 652 | 652.1 | 652.1 | 657.8 | 657.8 | 653 | 653 | 13.08 | 0 | 0 | 13.66 | 13.7 | 0 | 0 | 13.55 | 13.23 | 0 | 0 | 13.48 | 13.55 | 0 | 13.66 | 0 | 0 | 13.44 | 13.54 | 0 | 40289.2 | 2022/05/31 04:58:13 | 2022/05/30 18:09:07 | 4105.8 | 4118.27 | 4132.81 | 4084.86 | 4070.09 | 4069.33 | 4165.59 | 4186.71 | 4132.23 | 4148.57 | 16092.54 | 40286.32 | 0 | 41214.26 | 0
4955 | VNM - Đà Nẵng - Nhà Máy | /BCG Energy | 1020C0058922/EM001020C0058922 | 2022-05-31 09:55:00 | 33.1 | 51 | 3 | N/A | 7.442 | 852.6 | Online | 1020C0058922/INVT_04 | Grid connected | 392.8 | 392.5 | 392.2 | 230.6 | 227.2 | 227.2 | 121.102 | 121.3 | 120.994 | 98.39 | 65.7 | 1 | 50.06 | 83.005 | 0.625 | 206.35 | 84.363 | 700.6 | 700.6 | 702.4 | 702.4 | 701.6 | 701.6 | 701.9 | 701.9 | 697.2 | 697.2 | 698.1 | 698.1 | 698.9 | 698.9 | 699.8 | 699.8 | 698.7 | 698.7 | 700.2 | 700.2 | 11.87 | 0 | 0 | 12.14 | 12.2 | 0 | 0 | 11.97 | 11.64 | 0 | 0 | 11.73 | 11.87 | 0 | 11.97 | 0 | 0 | 11.92 | 11.82 | 0 | 40295.59 | 2022/05/31 04:58:13 | 2022/05/30 18:09:07 | 4106.41 | 4118.91 | 4133.45 | 4085.48 | 4070.69 | 4069.93 | 4166.2 | 4187.33 | 4132.84 | 4149.17 | 16098.93 | 40292.71 | 0 | 41220.77 | 0
4956 | VNM - Đà Nẵng - Nhà Máy | /BCG Energy | 1020C0058922/EM001020C0058922 | 2022-05-31 10:00:00 | 33.2 | 51.1 | 2.2 | N/A | 7.701 | 868.8 | Online | 1020C0058922/INVT_04 | Grid connected | 393.1 | 391.5 | 391.1 | 229 | 226.2 | 226.2 | 86.126 | 86.193 | 86.091 | 98.39 | 65.5 | 1 | 49.93 | 58.601 | 0.878 | 212.59 | 59.59 | 752.9 | 752.9 | 753.1 | 753.1 | 752.5 | 752.5 | 752.8 | 752.8 | 751.8 | 751.8 | 751.8 | 751.8 | 752.6 | 752.6 | 753.1 | 753.1 | 752.4 | 752.4 | 752.4 | 752.4 | 7.91 | 0 | 0 | 8.44 | 8.28 | 0 | 0 | 7.95 | 7.67 | 0 | 0 | 7.71 | 7.7 | 0 | 7.87 | 0 | 0 | 7.64 | 7.66 | 0 | 40301.83 | 2022/05/31 04:58:13 | 2022/05/30 18:09:07 | 4107.09 | 4119.59 | 4134.13 | 4086.15 | 4071.34 | 4070.58 | 4166.86 | 4188 | 4133.5 | 4149.84 | 16105.17 | 40298.95 | 0 | 41227.08 | 0
4957 | VNM - Đà Nẵng - Nhà Máy | /BCG Energy | 1020C0058922/EM001020C0058922 | 2022-05-31 10:05:00 | 34.1 | 53.1 | 2.4 | N/A | 7.959 | 843.9 | Online | 1020C0058922/INVT_04 | Grid connected | 393.6 | 392 | 391.7 | 229.1 | 226.2 | 226.2 | 84.138 | 84.209 | 84.067 | 98.03 | 65.5 | 0.999 | 50.07 | 57.325 | 0.345 | 218.83 | 58.477 | 750.7 | 750.7 | 750.8 | 750.8 | 750.3 | 750.3 | 750.6 | 750.6 | 749.7 | 749.7 | 749.6 | 749.6 | 750.5 | 750.5 | 750.9 | 750.9 | 750.2 | 750.2 | 750.3 | 750.3 | 7.82 | 0 | 0 | 8.31 | 7.94 | 0 | 0 | 7.69 | 7.59 | 0 | 0 | 7.62 | 7.59 | 0 | 7.71 | 0 | 0 | 7.49 | 7.51 | 0 | 40308.07 | 2022/05/31 04:58:13 | 2022/05/30 18:09:07 | 4107.72 | 4120.24 | 4134.78 | 4086.79 | 4071.97 | 4071.22 | 4167.5 | 4188.63 | 4134.14 | 4150.47 | 16111.4 | 40305.18 | 0 | 41233.46 | 0
4958 | VNM - Đà Nẵng - Nhà Máy | /BCG Energy | 1020C0058922/EM001020C0058922 | 2022-05-31 10:10:00 | 32.8 | 51.6 | 1.9 | N/A | 8.216 | 872.7 | Online | 1020C0058922/INVT_04 | Grid connected | 396.7 | 394.5 | 395 | 232 | 227.7 | 227.9 | 121.043 | 121.202 | 120.97 | 98.43 | 65.5 | 0.999 | 50.08 | 83.184 | 0.848 | 225.15 | 84.562 | 705.9 | 705.9 | 706 | 706 | 705.4 | 705.4 | 705.8 | 705.8 | 702.6 | 702.6 | 703.2 | 703.2 | 703.8 | 703.8 | 705 | 705 | 703.7 | 703.7 | 704.9 | 704.9 | 11.79 | 0 | 0 | 12.18 | 12.1 | 0 | 0 | 11.86 | 11.58 | 0 | 0 | 11.65 | 11.77 | 0 | 11.86 | 0 | 0 | 11.82 | 11.71 | 0 | 40314.39 | 2022/05/31 04:58:13 | 2022/05/30 18:09:07 | 4108.36 | 4120.89 | 4135.43 | 4087.42 | 4072.59 | 4071.84 | 4168.14 | 4189.28 | 4134.77 | 4151.1 | 16117.74 | 40311.52 | 0 | 41239.83 | 0
4959 | VNM - Đà Nẵng - Nhà Máy | /BCG Energy | 1020C0058922/EM001020C0058922 | 2022-05-31 10:15:00 | 33.2 | 51.2 | 2.1 | N/A | 8.478 | 871.5 | Online | 1020C0058922/INVT_04 | Grid connected | 398.6 | 397.6 | 396.2 | 232.9 | 229 | 229 | 122.627 | 122.78 | 122.541 | 98.43 | 65.7 | 0.999 | 50.08 | 84.82 | -0.542 | 231.63 | 86.173 | 697.1 | 697.1 | 699.4 | 699.4 | 699.1 | 699.1 | 698.9 | 698.9 | 693.3 | 693.3 | 694.6 | 694.6 | 695.4 | 695.4 | 696.6 | 696.6 | 695.2 | 695.2 | 697.2 | 697.2 | 12.16 | 0 | 0 | 12.43 | 12.52 | 0 | 0 | 12.27 | 11.95 | 0 | 0 | 12.03 | 12.17 | 0 | 12.28 | 0 | 0 | 12.24 | 12.13 | 0 | 40320.87 | 2022/05/31 04:58:13 | 2022/05/30 18:09:07 | 4109.02 | 4121.58 | 4136.11 | 4088.08 | 4073.24 | 4072.48 | 4168.8 | 4189.93 | 4135.42 | 4151.75 | 16124.19 | 40317.97 | 0 | 41246.41 | 0
4960 | VNM - Đà Nẵng - Nhà Máy | /BCG Energy | 1020C0058922/EM001020C0058922 | 2022-05-31 10:20:00 | 33.6 | 51.5 | 3.4 | N/A | 8.74 | 883.4 | Online | 1020C0058922/INVT_04 | Grid connected | 398.6 | 396.2 | 396.9 | 232.9 | 228.9 | 228.7 | 119.109 | 119.261 | 119.001 | 98.14 | 65.7 | 0.999 | 50.03 | 82.334 | -0.511 | 237.98 | 83.869 | 709.1 | 709.1 | 709 | 709 | 708.5 | 708.5 | 708.9 | 708.9 | 707.9 | 707.9 | 707.9 | 707.9 | 708.6 | 708.6 | 709.1 | 709.1 | 708.4 | 708.4 | 708.4 | 708.4 | 11.76 | 0 | 0 | 12.17 | 12.12 | 0 | 0 | 11.85 | 11.34 | 0 | 0 | 11.41 | 11.53 | 0 | 11.68 | 0 | 0 | 11.61 | 11.6 | 0 | 40327.3 | 2022/05/31 04:58:13 | 2022/05/30 18:09:07 | 4109.68 | 4122.25 | 4136.78 | 4088.73 | 4073.87 | 4073.11 | 4169.44 | 4190.58 | 4136.07 | 4152.39 | 16130.65 | 40324.43 | 0 | 41252.9 | 0
4961 | VNM - Đà Nẵng - Nhà Máy | /BCG Energy | 1020C0058922/EM001020C0058922 | 2022-05-31 10:25:00 | 33.1 | 51.7 | 3.5 | N/A | 9.008 | 899.9 | Online | 1020C0058922/INVT_04 | Grid connected | 399.8 | 397.5 | 397.7 | 233.7 | 230 | 229.7 | 103.837 | 103.921 | 103.733 | 97.88 | 65.7 | 0.999 | 50.08 | 71.79 | 0.608 | 244.34 | 73.345 | 733 | 733 | 733 | 733 | 732.4 | 732.4 | 732.8 | 732.8 | 731.8 | 731.8 | 731.8 | 731.8 | 732.6 | 732.6 | 733.1 | 733.1 | 732.4 | 732.4 | 732.5 | 732.5 | 10.04 | 0 | 0 | 10.56 | 10.52 | 0 | 0 | 10.04 | 9.55 | 0 | 0 | 9.61 | 9.69 | 0 | 9.84 | 0 | 0 | 9.67 | 9.7 | 0 | 40333.58 | 2022/05/31 04:58:13 | 2022/05/30 18:09:07 | 4110.29 | 4122.88 | 4137.42 | 4089.34 | 4074.46 | 4073.7 | 4170.04 | 4191.19 | 4136.66 | 4153 | 16136.92 | 40330.7 | 0 | 41259.3 | 0