## Sheet1
| Site Name | Management Domain | ManageObject_x | Start Time | Ambient temperature(℃) | PV Temperature(℃) | Wind speed(m/s) | Wind direction(°) | Daily irradiation(MJ/㎡) | Irradiance(W/㎡) | Device connection status | ManageObject_y | Inverter status | Grid voltage/Grid AB line voltage(V) | BC line voltage(V) | CA line voltage(V) | Phase A voltage(V) | Phase B voltage(V) | Phase C voltage(V) | Grid current/Grid phase A current(A) | Phase B current(A) | Phase C current(A) | Inverter efficiency(%) | Device internal temperature(℃) | Power factor | Grid frequency(Hz) | Active power(kW) | Output reactive power(kvar) | Daily energy(kWh) | Total input power(kW) | PV1 input voltage(V) | PV2 input voltage(V) | PV3 input voltage(V) | PV4 input voltage(V) | PV5 input voltage(V) | PV6 input voltage(V) | PV7 input voltage(V) | PV8 input voltage(V) | PV9 input voltage(V) | PV10 input voltage(V) | PV11 input voltage(V) | PV12 input voltage(V) | PV13 input voltage(V) | PV14 input voltage(V) | PV15 Input Voltage(V) | PV16 Input Voltage(V) | PV17 Input Voltage(V) | PV18 Input Voltage(V) | PV19 Input Voltage(V) | PV20 Input Voltage(V) | PV1 input current(A) | PV2 input current(A) | PV3 input current(A) | PV4 input current(A) | PV5 input current(A) | PV6 input current(A) | PV7 input current(A) | PV8 input current(A) | PV9 input current(A) | PV10 input current(A) | PV11 input current(A) | PV12 input current(A) | PV13 input current(A) | PV14 input current(A) | PV15 Input Current(A) | PV16 Input Current(A) | PV17 Input Current(A) | PV18 Input Current(A) | PV19 Input Current(A) | PV20 Input Current(A) | Cumulative energy(kWh) | Inverter startup time | Inverter shutdown time | MPPT 1 DC cumulative energy(kWh) | MPPT 2 DC cumulative energy(kWh) | MPPT 3 DC cumulative energy(kWh) | MPPT 4 DC cumulative energy(kWh) | MPPT 5 DC cumulative energy(kWh) | MPPT 6 DC cumulative energy(kWh) | MPPT 7 DC cumulative energy(kWh) | MPPT 8 DC cumulative energy(kWh) | MPPT 9 DC cumulative energy(kWh) | MPPT 10 DC cumulative energy(kWh) | Monthly energy(kWh) | Annual energy(kWh) | Voltage between PV– and the ground(V) | Total DC input energy(kWh) | Accumulated amount of absorbed electricity(kWh)
0 | VNM - Đà Nẵng - Nhà Máy | /BCG Energy | 1020C0058922/EM001020C0058922 | 2022-04-01 00:00:00 | 24.2 | 24.3 | 1 | N/A | 0 | 0 | Online | 1020C0058922/INVT_02 | N/A | N/A | N/A | N/A | 0 | 0 | 0 | 0 | 0 | 0 | 0 | 40.9 | 0 | 0 | 0 | 0 | 0 | 0 | 0 | 0 | 0 | 0 | 0 | 0 | 0 | 0 | 0 | 0 | 0 | 0 | 0 | 0 | 0 | 0 | 0 | 0 | 0 | 0 | 0 | 0 | 0 | 0 | 0 | 0 | 0 | 0 | 0 | 0 | 0 | 0 | 0 | 0 | 0 | 0 | 0 | 0 | 0 | 0 | 8601.54 | N/A | N/A | 874.5 | 876.93 | 878.79 | 873.5 | 892.71 | 879.45 | 881.8 | 891.87 | 874.36 | 889.45 | N/A | N/A | -0.1 | 8813.36 | 0
1 | VNM - Đà Nẵng - Nhà Máy | /BCG Energy | 1020C0058922/EM001020C0058922 | 2022-04-01 05:40:00 | 23.6 | 23.7 | 4 | N/A | 0 | 0.1 | Online | 1020C0058922/INVT_02 | Standby : initialization | 0 | 0 | 0 | 0 | 0 | 0 | 0 | 0 | 0 | 0 | 40.2 | 0 | 0 | 0 | 0 | 0 | 0 | 0 | 0 | 0 | 0 | 0 | 0 | 0 | 0 | 0 | 0 | 0 | 0 | 0 | 0 | 0 | 0 | 0 | 0 | 0 | 0 | 0 | 0 | 0 | 0 | 0 | 0 | 0 | 0 | 0 | 0 | 0 | 0 | 0 | 0 | 0 | 0 | 0 | 0 | 0 | 0 | 8601.54 | 2022/03/31 05:49:18 | 2022/03/31 17:35:51 | 874.5 | 876.93 | 878.79 | 873.5 | 892.71 | 879.45 | 881.8 | 891.87 | 874.36 | 889.45 | 0 | 8598.53 | -0.1 | 8813.36 | 0
2 | VNM - Đà Nẵng - Nhà Máy | /BCG Energy | 1020C0058922/EM001020C0058922 | 2022-04-01 05:45:00 | 23.8 | 23.8 | 3.3 | N/A | 0 | 0.1 | Online | 1020C0058922/INVT_02 | Standby : initialization | 0 | 0 | 0 | 0 | 0 | 0 | 0 | 0 | 0 | 0 | 40 | 0 | 0 | 0 | 0 | 0 | 0 | 0 | 0 | 0 | 0 | 0 | 0 | 0 | 0 | 0 | 0 | 0 | 0 | 0 | 0 | 0 | 0 | 0 | 0 | 0 | 0 | 0 | 0 | 0 | 0 | 0 | 0 | 0 | 0 | 0 | 0 | 0 | 0 | 0 | 0 | 0 | 0 | 0 | 0 | 0 | 0 | 8601.54 | 2022/03/31 05:49:18 | 2022/03/31 17:35:51 | 874.5 | 876.93 | 878.79 | 873.5 | 892.71 | 879.45 | 881.8 | 891.87 | 874.36 | 889.45 | 0 | 8598.53 | 0 | 8813.36 | 0
3 | VNM - Đà Nẵng - Nhà Máy | /BCG Energy | 1020C0058922/EM001020C0058922 | 2022-04-01 05:50:00 | 23.7 | 23.8 | 3.3 | N/A | 0 | 0.6 | Online | 1020C0058922/INVT_02 | Standby : initialization | 396.9 | 397.5 | 396.8 | 227.9 | 231.9 | 228 | 0 | 0 | 0 | 0 | 39.8 | 0 | 50.15 | 0 | 0 | 0 | 0 | 492.3 | 492.3 | 491.7 | 491.7 | 491.6 | 491.6 | 492.1 | 492.1 | 492 | 492 | 492.2 | 492.2 | 491.8 | 491.8 | 491.3 | 491.3 | 491 | 491 | 491.4 | 491.4 | 0 | 0 | 0 | 0 | 0 | 0 | 0 | 0 | 0 | 0 | 0 | 0 | 0 | 0 | 0 | 0 | 0 | 0 | 0 | 0 | 8601.54 | 2022/03/31 05:49:18 | 2022/03/31 17:35:51 | 874.5 | 876.93 | 878.79 | 873.5 | 892.71 | 879.45 | 881.8 | 891.87 | 874.36 | 889.45 | 0 | 8598.53 | 0 | 8813.36 | 0
4 | VNM - Đà Nẵng - Nhà Máy | /BCG Energy | 1020C0058922/EM001020C0058922 | 2022-04-01 05:55:00 | 23.5 | 23.6 | 6 | N/A | 0 | 0.6 | Online | 1020C0058922/INVT_02 | Standby : sunlight detection | 394.3 | 394.9 | 394.5 | 227.9 | 231.8 | 227 | 0 | 0 | 0 | 0 | 39.6 | 0 | 50.09 | 0 | 0 | 0 | 0 | 445.6 | 445.6 | 445.3 | 445.3 | 448.4 | 448.4 | 445.4 | 445.4 | 445.8 | 445.8 | 445.8 | 445.8 | 445.6 | 445.6 | 444.9 | 444.9 | 444.9 | 444.9 | 444.9 | 444.9 | 0 | 0 | 0 | 0 | 0 | 0 | 0 | 0 | 0 | 0 | 0 | 0 | 0 | 0 | 0 | 0 | 0 | 0 | 0 | 0 | 8601.54 | 2022/03/31 05:49:18 | 2022/03/31 17:35:51 | 874.5 | 876.93 | 878.79 | 873.5 | 892.71 | 879.45 | 881.8 | 891.87 | 874.36 | 889.45 | 0 | 8598.53 | 0 | 8813.36 | 0
5 | VNM - Đà Nẵng - Nhà Máy | /BCG Energy | 1020C0058922/EM001020C0058922 | 2022-04-01 06:00:00 | 23.4 | 23.5 | 3.5 | N/A | 0 | 0.3 | Online | 1020C0058922/INVT_02 | Standby : sunlight detection | 395.1 | 395.5 | 395.1 | 226.9 | 230.8 | 227 | 0 | 0 | 0 | 0 | 39.6 | 0 | 49.86 | 0 | 0 | 0 | 0 | 469 | 469 | 468.5 | 468.5 | 468.5 | 468.5 | 469 | 469 | 468.7 | 468.7 | 469 | 469 | 468.5 | 468.5 | 468 | 468 | 467.7 | 467.7 | 468 | 468 | 0 | 0 | 0 | 0 | 0 | 0 | 0 | 0 | 0 | 0 | 0 | 0 | 0 | 0 | 0 | 0 | 0 | 0 | 0 | 0 | 8601.54 | 2022/03/31 05:49:18 | 2022/03/31 17:35:51 | 874.5 | 876.93 | 878.79 | 873.5 | 892.71 | 879.45 | 881.8 | 891.87 | 874.36 | 889.45 | 0 | 8598.53 | 0 | 8813.36 | 0
6 | VNM - Đà Nẵng - Nhà Máy | /BCG Energy | 1020C0058922/EM001020C0058922 | 2022-04-01 06:05:00 | 23.6 | 23.7 | 6.7 | N/A | 0 | 0.6 | Online | 1020C0058922/INVT_02 | Standby : sunlight detection | 395.1 | 395.4 | 395.1 | 226.7 | 230.8 | 227 | 0 | 0 | 0 | 0 | 39.8 | 0 | 49.78 | 0 | 0 | 0 | 0 | 468.5 | 468.5 | 468.2 | 468.2 | 468.2 | 468.2 | 468.5 | 468.5 | 468.8 | 468.8 | 468.5 | 468.5 | 468.2 | 468.2 | 467.7 | 467.7 | 467.5 | 467.5 | 467.8 | 467.8 | 0 | 0 | 0 | 0 | 0 | 0 | 0 | 0 | 0 | 0 | 0 | 0 | 0 | 0 | 0 | 0 | 0 | 0 | 0 | 0 | 8601.54 | 2022/03/31 05:49:18 | 2022/03/31 17:35:51 | 874.5 | 876.93 | 878.79 | 873.5 | 892.71 | 879.45 | 881.8 | 891.87 | 874.36 | 889.45 | 0 | 8598.53 | 0 | 8813.36 | 0
7 | VNM - Đà Nẵng - Nhà Máy | /BCG Energy | 1020C0058922/EM001020C0058922 | 2022-04-01 06:10:00 | 23.4 | 23.6 | 6.4 | N/A | 0 | 0.5 | Online | 1020C0058922/INVT_02 | Standby : sunlight detection | 395.4 | 395.5 | 395.2 | 227.8 | 231.2 | 227 | 0 | 0 | 0 | 0 | 40 | 0 | 50.16 | 0 | 0 | 0 | 0 | 483.1 | 483.1 | 483.1 | 483.1 | 482.8 | 482.8 | 483.3 | 483.3 | 483.1 | 483.1 | 483.3 | 483.3 | 482.8 | 482.8 | 482.3 | 482.3 | 481.8 | 481.8 | 482.3 | 482.3 | 0 | 0 | 0 | 0 | 0 | 0 | 0 | 0 | 0 | 0 | 0 | 0 | 0 | 0 | 0 | 0 | 0 | 0 | 0 | 0 | 8601.54 | 2022/03/31 05:49:18 | 2022/03/31 17:35:51 | 874.5 | 876.93 | 878.79 | 873.5 | 892.71 | 879.45 | 881.8 | 891.87 | 874.36 | 889.45 | 0 | 8598.53 | 0 | 8813.36 | 0
8 | VNM - Đà Nẵng - Nhà Máy | /BCG Energy | 1020C0058922/EM001020C0058922 | 2022-04-01 06:15:00 | 23.5 | 23.6 | 3 | N/A | 0.001 | 1 | Online | 1020C0058922/INVT_02 | Standby : sunlight detection | 394.4 | 395.5 | 395.2 | 226.8 | 229.8 | 227 | 0 | 0 | 0 | 0 | 40.2 | 0 | 50.17 | 0 | 0 | 0 | 0 | 642 | 642 | 644.1 | 644.1 | 645.1 | 645.1 | 645.2 | 645.2 | 641.9 | 641.9 | 643.8 | 643.8 | 643.1 | 643.1 | 642.3 | 642.3 | 642.3 | 642.3 | 642.1 | 642.1 | 0 | 0 | 0 | 0 | 0 | 0 | 0 | 0 | 0 | 0 | 0 | 0 | 0 | 0 | 0 | 0 | 0 | 0 | 0 | 0 | 8601.54 | 2022/03/31 05:49:18 | 2022/03/31 17:35:51 | 874.5 | 876.93 | 878.79 | 873.5 | 892.71 | 879.45 | 881.8 | 891.87 | 874.36 | 889.45 | 0 | 8598.53 | 0 | 8813.36 | 0
9 | VNM - Đà Nẵng - Nhà Máy | /BCG Energy | 1020C0058922/EM001020C0058922 | 2022-04-01 06:20:00 | 23.3 | 23.4 | 5 | N/A | 0.001 | 0.9 | Online | 1020C0058922/INVT_02 | Standby : sunlight detection | 395.8 | 395.4 | 395 | 228.3 | 229.7 | 227 | 0 | 0 | 0 | 0 | 40.2 | 0 | 50.17 | 0 | 0 | 0 | 0 | 493.2 | 493.2 | 492.6 | 492.6 | 492.7 | 492.7 | 493.2 | 493.2 | 493.2 | 493.2 | 493.4 | 493.4 | 492.9 | 492.9 | 492.2 | 492.2 | 491.9 | 491.9 | 492.2 | 492.2 | 0 | 0 | 0 | 0 | 0 | 0 | 0 | 0 | 0 | 0 | 0 | 0 | 0 | 0 | 0 | 0 | 0 | 0 | 0 | 0 | 8601.54 | 2022/03/31 05:49:18 | 2022/03/31 17:35:51 | 874.5 | 876.93 | 878.79 | 873.5 | 892.71 | 879.45 | 881.8 | 891.87 | 874.36 | 889.45 | 0 | 8598.53 | 0 | 8813.36 | 0
10 | VNM - Đà Nẵng - Nhà Máy | /BCG Energy | 1020C0058922/EM001020C0058922 | 2022-04-01 06:25:00 | 23.3 | 23.4 | 5.8 | N/A | 0.001 | 0.8 | Online | 1020C0058922/INVT_02 | Standby : sunlight detection | 393.7 | 394 | 393.7 | 226 | 229.4 | 226.5 | 0 | 0 | 0 | 0 | 40.4 | 0 | 50.07 | 0 | 0 | 0 | 0 | 607.7 | 607.7 | 607.4 | 607.4 | 607.3 | 607.3 | 607.8 | 607.8 | 607.8 | 607.8 | 607.9 | 607.9 | 607.3 | 607.3 | 606.8 | 606.8 | 606.3 | 606.3 | 606.8 | 606.8 | 0 | 0 | 0 | 0 | 0 | 0 | 0 | 0 | 0 | 0 | 0 | 0 | 0 | 0 | 0 | 0 | 0 | 0 | 0 | 0 | 8601.54 | 2022/03/31 05:49:18 | 2022/03/31 17:35:51 | 874.5 | 876.93 | 878.79 | 873.5 | 892.71 | 879.45 | 881.8 | 891.87 | 874.36 | 889.45 | 0 | 8598.53 | 0 | 8813.36 | 0
11 | VNM - Đà Nẵng - Nhà Máy | /BCG Energy | 1020C0058922/EM001020C0058922 | 2022-04-01 06:30:00 | 23.4 | 23.5 | 4.5 | N/A | 0.002 | 1.9 | Online | 1020C0058922/INVT_02 | Standby : insulation resistance detection | 393.4 | 394 | 393.5 | 226.4 | 230.2 | 226.1 | 0 | 0 | 0 | 0 | 40.6 | 0 | 50.19 | 0 | 0 | 0 | 0 | 674.1 | 674.1 | 669.6 | 669.6 | 669.6 | 669.6 | 670.5 | 670.5 | 664.4 | 664.4 | 675.6 | 675.6 | 672.7 | 672.7 | 668.4 | 668.4 | 664.4 | 664.4 | 669.2 | 669.2 | 0 | 0 | 0 | 0 | 0 | 0 | 0 | 0 | 0 | 0 | 0 | 0 | 0 | 0 | 0 | 0 | 0 | 0 | 0 | 0 | 8601.54 | 2022/03/31 05:49:18 | 2022/03/31 17:35:51 | 874.5 | 876.93 | 878.79 | 873.5 | 892.71 | 879.45 | 881.8 | 891.87 | 874.36 | 889.45 | 0 | 8598.53 | 0 | 8813.36 | 0
12 | VNM - Đà Nẵng - Nhà Máy | /BCG Energy | 1020C0058922/EM001020C0058922 | 2022-04-01 06:35:00 | 23.4 | 23.4 | 6.8 | N/A | 0.002 | 2.4 | Online | 1020C0058922/INVT_02 | Grid connected | 392.6 | 392.8 | 392.3 | 225.1 | 227.9 | 226.1 | 0.016 | 0.016 | 0.016 | 75.07 | 40.5 | 0.194 | 50.18 | 0.002 | 0.013 | 0.01 | 0.003 | 675.6 | 675.6 | 657.1 | 657.1 | 640.8 | 640.8 | 648.1 | 648.1 | 611.5 | 611.5 | 686.2 | 686.2 | 681.9 | 681.9 | 659.6 | 659.6 | 602.9 | 602.9 | 670.4 | 670.4 | 0.04 | -0.04 | 0.05 | -0.04 | 0.05 | -0.04 | 0.05 | -0.02 | 0.04 | -0.03 | 0.06 | -0.06 | 0.05 | -0.05 | 0.05 | -0.04 | 0.05 | -0.02 | 0.05 | -0.05 | 8601.55 | 2022/04/01 06:30:38 | 2022/03/31 17:35:51 | 874.5 | 876.93 | 878.8 | 873.51 | 892.71 | 879.45 | 881.81 | 891.87 | 874.37 | 889.45 | 0.01 | 8598.54 | 0 | 8813.4 | 0
13 | VNM - Đà Nẵng - Nhà Máy | /BCG Energy | 1020C0058922/EM001020C0058922 | 2022-04-01 06:40:00 | 23.5 | 23.6 | 3.7 | N/A | 0.003 | 2.8 | Online | 1020C0058922/INVT_02 | Grid connected | 391.6 | 391.8 | 390.8 | 224 | 227.9 | 226.1 | 0.016 | 0.016 | 0.016 | 76.72 | 41.1 | 0.949 | 49.98 | 0.105 | 0.037 | 0.01 | 0.148 | 538.1 | 538.1 | 538.9 | 538.9 | 561.6 | 561.6 | 503.5 | 503.5 | 557.2 | 557.2 | 563.8 | 563.8 | 539.2 | 539.2 | 532.5 | 532.5 | 464.8 | 464.8 | 538.4 | 538.4 | 0.04 | -0.04 | 0.05 | 0 | 0.05 | -0.04 | 0.05 | 0.01 | 0.04 | -0.03 | 0.06 | 0 | 0.05 | -0.05 | 0.05 | -0.04 | 0.05 | 0.01 | 0.05 | -0.05 | 8601.55 | 2022/04/01 06:30:38 | 2022/03/31 17:35:51 | 874.51 | 876.93 | 878.8 | 873.51 | 892.71 | 879.45 | 881.81 | 891.87 | 874.37 | 889.46 | 0.01 | 8598.54 | 0 | 8813.42 | 0
14 | VNM - Đà Nẵng - Nhà Máy | /BCG Energy | 1020C0058922/EM001020C0058922 | 2022-04-01 06:45:00 | 23.6 | 23.7 | 4.4 | N/A | 0.005 | 6.7 | Online | 1020C0058922/INVT_02 | Grid connected | 388.4 | 388.5 | 388.2 | 223.1 | 226.7 | 224.7 | 0.72 | 0.727 | 0.72 | 84.32 | 41.3 | 0.995 | 50.15 | 0.551 | 0.057 | 0.04 | 0.661 | 595.2 | 595.2 | 623 | 623 | 614.5 | 614.5 | 605.5 | 605.5 | 593.2 | 593.2 | 605.7 | 605.7 | 549.3 | 549.3 | 512.5 | 512.5 | 491.9 | 491.9 | 570.4 | 570.4 | 0.04 | -0.04 | 0.05 | 0.03 | 0.05 | -0.04 | 0.05 | 0.01 | 0.04 | -0.03 | 0.06 | 0.02 | 0.05 | -0.05 | 0.05 | -0.04 | 0.05 | 0.01 | 0.05 | -0.05 | 8601.58 | 2022/04/01 06:30:38 | 2022/03/31 17:35:51 | 874.51 | 876.93 | 878.8 | 873.52 | 892.72 | 879.45 | 881.81 | 891.88 | 874.37 | 889.46 | 0.04 | 8598.57 | 0 | 8813.45 | 0
15 | VNM - Đà Nẵng - Nhà Máy | /BCG Energy | 1020C0058922/EM001020C0058922 | 2022-04-01 06:50:00 | 23.7 | 23.8 | 1.5 | N/A | 0.007 | 11.4 | Online | 1020C0058922/INVT_02 | Grid connected | 387.4 | 387.4 | 387 | 222.1 | 225.6 | 223.7 | 1.561 | 1.56 | 1.562 | 89.29 | 41.7 | 0.996 | 49.93 | 1.036 | -0.072 | 0.09 | 1.162 | 611.2 | 611.2 | 605.1 | 605.1 | 622.6 | 622.6 | 623.6 | 623.6 | 599.2 | 599.2 | 618.1 | 618.1 | 623.6 | 623.6 | 610.5 | 610.5 | 621.9 | 621.9 | 604.4 | 604.4 | 0.04 | -0.04 | 0.05 | 0.07 | 0.05 | -0.04 | 0.05 | 0.08 | 0.04 | -0.03 | 0.06 | 0.07 | 0.05 | -0.05 | 0.05 | -0.04 | 0.05 | 0.06 | 0.05 | -0.05 | 8601.63 | 2022/04/01 06:30:38 | 2022/03/31 17:35:51 | 874.52 | 876.95 | 878.81 | 873.52 | 892.73 | 879.46 | 881.82 | 891.89 | 874.38 | 889.47 | 0.09 | 8598.62 | 0 | 8813.55 | 0
16 | VNM - Đà Nẵng - Nhà Máy | /BCG Energy | 1020C0058922/EM001020C0058922 | 2022-04-01 06:55:00 | 23.7 | 23.8 | 2.6 | N/A | 0.009 | 4.4 | Online | 1020C0058922/INVT_02 | Grid connected | 386.4 | 386.4 | 385.8 | 222.1 | 224.6 | 223.7 | 0.559 | 0.551 | 0.559 | 80.82 | 41.9 | 0.988 | 49.84 | 0.302 | -0.049 | 0.15 | 0.374 | 605.2 | 605.2 | 615.9 | 615.9 | 622.7 | 622.7 | 599.5 | 599.5 | 585.9 | 585.9 | 599.7 | 599.7 | 609.9 | 609.9 | 604.5 | 604.5 | 585.9 | 585.9 | 604.5 | 604.5 | 0.04 | -0.04 | 0.05 | 0.07 | 0.05 | -0.04 | 0.05 | 0.08 | 0.04 | -0.03 | 0.06 | 0.07 | 0.05 | -0.05 | 0.05 | -0.04 | 0.05 | 0 | 0.05 | -0.05 | 8601.69 | 2022/04/01 06:30:38 | 2022/03/31 17:35:51 | 874.53 | 876.95 | 878.82 | 873.53 | 892.74 | 879.47 | 881.83 | 891.9 | 874.38 | 889.48 | 0.15 | 8598.68 | 0 | 8813.63 | 0
17 | VNM - Đà Nẵng - Nhà Máy | /BCG Energy | 1020C0058922/EM001020C0058922 | 2022-04-01 07:00:00 | 23.8 | 24 | 2.9 | N/A | 0.011 | 4.9 | Online | 1020C0058922/INVT_02 | Grid connected | 385.3 | 386 | 385.8 | 221 | 224.6 | 222.7 | 0.579 | 0.578 | 0.579 | 80.82 | 42.3 | 0.982 | 50.03 | 0.362 | 0.069 | 0.18 | 0.448 | 604.3 | 604.3 | 617 | 617 | 621.6 | 621.6 | 617.5 | 617.5 | 599.2 | 599.2 | 599.7 | 599.7 | 575.2 | 575.2 | 591.3 | 591.3 | 603.9 | 603.9 | 597.1 | 597.1 | 0.04 | -0.04 | 0.05 | 0.07 | 0.05 | -0.04 | 0.05 | 0.08 | 0.04 | -0.03 | 0.06 | 0.07 | 0.05 | -0.05 | 0.05 | -0.04 | 0.05 | 0.01 | 0.05 | -0.05 | 8601.72 | 2022/04/01 06:30:38 | 2022/03/31 17:35:51 | 874.53 | 876.95 | 878.83 | 873.54 | 892.74 | 879.47 | 881.84 | 891.9 | 874.39 | 889.48 | 0.18 | 8598.71 | 0 | 8813.67 | 0
18 | VNM - Đà Nẵng - Nhà Máy | /BCG Energy | 1020C0058922/EM001020C0058922 | 2022-04-01 07:05:00 | 23.3 | 23.6 | 4.8 | N/A | 0.012 | 6 | Online | 1020C0058922/INVT_02 | Grid connected | 385.3 | 384.8 | 384.7 | 221 | 224.6 | 222.7 | 0.571 | 0.571 | 0.564 | 82.95 | 42.5 | 0.995 | 50.17 | 0.451 | 0.017 | 0.2 | 0.548 | 575.2 | 575.2 | 566.8 | 566.8 | 592.7 | 592.7 | 590.2 | 590.2 | 596.2 | 596.2 | 554.7 | 554.7 | 596.8 | 596.8 | 562.5 | 562.5 | 562 | 562 | 574.4 | 574.4 | 0.04 | -0.04 | 0.05 | 0.01 | 0.05 | -0.04 | 0.05 | 0.08 | 0.04 | -0.03 | 0.06 | 0.01 | 0.05 | -0.05 | 0.05 | -0.04 | 0.05 | 0.01 | 0.05 | -0.05 | 8601.74 | 2022/04/01 06:30:38 | 2022/03/31 17:35:51 | 874.54 | 876.95 | 878.83 | 873.54 | 892.75 | 879.48 | 881.84 | 891.91 | 874.39 | 889.49 | 0.2 | 8598.73 | 0 | 8813.72 | 0
19 | VNM - Đà Nẵng - Nhà Máy | /BCG Energy | 1020C0058922/EM001020C0058922 | 2022-04-01 07:10:00 | 23.2 | 23.4 | 5 | N/A | 0.015 | 10.6 | Online | 1020C0058922/INVT_02 | Grid connected | 385.3 | 384.8 | 384.7 | 221 | 223.5 | 222.7 | 1.349 | 1.35 | 1.35 | 88.14 | 42.7 | 0.996 | 50.17 | 0.952 | -0.009 | 0.26 | 1.079 | 593.4 | 593.4 | 617 | 617 | 634.2 | 634.2 | 648 | 648 | 635.2 | 635.2 | 635.7 | 635.7 | 628.7 | 628.7 | 609.9 | 609.9 | 616 | 616 | 628.5 | 628.5 | 0.04 | -0.04 | 0.05 | 0.01 | 0.05 | -0.04 | 0.05 | 0.08 | 0.04 | -0.03 | 0.06 | 0.07 | 0.05 | -0.05 | 0.05 | -0.04 | 0.05 | 0.01 | 0.05 | -0.05 | 8601.8 | 2022/04/01 06:30:38 | 2022/03/31 17:35:51 | 874.55 | 876.97 | 878.84 | 873.55 | 892.76 | 879.48 | 881.85 | 891.92 | 874.39 | 889.5 | 0.26 | 8598.79 | 0 | 8813.81 | 0
20 | VNM - Đà Nẵng - Nhà Máy | /BCG Energy | 1020C0058922/EM001020C0058922 | 2022-04-01 07:15:00 | 23.3 | 23.4 | 4.4 | N/A | 0.018 | 14.2 | Online | 1020C0058922/INVT_02 | Grid connected | 383.4 | 383.8 | 382.5 | 220 | 223.5 | 221.6 | 1.957 | 1.958 | 1.958 | 92 | 42.9 | 0.996 | 49.96 | 1.36 | 0.021 | 0.36 | 1.477 | 647.2 | 647.2 | 632 | 632 | 634.7 | 634.7 | 641.4 | 641.4 | 631.7 | 631.7 | 638.3 | 638.3 | 623.2 | 623.2 | 628.5 | 628.5 | 639.9 | 639.9 | 637.5 | 637.5 | 0.24 | -0.04 | 0.05 | 0.01 | 0.25 | -0.04 | 0.05 | 0.08 | 0.24 | -0.03 | 0.06 | 0.07 | 0.25 | -0.05 | 0.25 | -0.04 | 0.05 | 0.01 | 0.25 | -0.05 | 8601.9 | 2022/04/01 06:30:38 | 2022/03/31 17:35:51 | 874.56 | 876.97 | 878.85 | 873.55 | 892.77 | 879.49 | 881.86 | 891.93 | 874.4 | 889.51 | 0.36 | 8598.89 | 0 | 8813.89 | 0
21 | VNM - Đà Nẵng - Nhà Máy | /BCG Energy | 1020C0058922/EM001020C0058922 | 2022-04-01 07:20:00 | 23.4 | 23.5 | 5.7 | N/A | 0.022 | 6.7 | Online | 1020C0058922/INVT_02 | Grid connected | 381.3 | 381.7 | 381.5 | 219 | 222.5 | 220.6 | 0.886 | 0.936 | 0.937 | 83.27 | 43.3 | 0.996 | 49.97 | 0.552 | -0.004 | 0.46 | 0.654 | 646.3 | 646.3 | 617 | 617 | 624 | 624 | 634.2 | 634.2 | 605.2 | 605.2 | 605.7 | 605.7 | 616 | 616 | 605.8 | 605.8 | 610 | 610 | 616.4 | 616.4 | 0.24 | -0.04 | 0.05 | 0.21 | 0.25 | -0.04 | 0.05 | 0.08 | 0.24 | -0.03 | 0.06 | 0.07 | 0.25 | -0.05 | 0.25 | -0.04 | 0.05 | 0.01 | 0.25 | -0.05 | 8602 | 2022/04/01 06:30:38 | 2022/03/31 17:35:51 | 874.57 | 876.98 | 878.87 | 873.57 | 892.78 | 879.51 | 881.88 | 891.94 | 874.42 | 889.52 | 0.46 | 8598.99 | 0 | 8814.04 | 0
22 | VNM - Đà Nẵng - Nhà Máy | /BCG Energy | 1020C0058922/EM001020C0058922 | 2022-04-01 07:25:00 | 23.5 | 23.6 | 4.6 | N/A | 0.025 | 8 | Online | 1020C0058922/INVT_02 | Grid connected | 379.2 | 379.6 | 379.3 | 218 | 220.5 | 219.6 | 1.044 | 1.044 | 1.044 | 89.1 | 43.5 | 1 | 49.92 | 0.735 | -0.015 | 0.53 | 0.825 | 641.2 | 641.2 | 627.2 | 627.2 | 628.7 | 628.7 | 647.5 | 647.5 | 623.3 | 623.3 | 623.7 | 623.7 | 629.2 | 629.2 | 634.5 | 634.5 | 622 | 622 | 622.6 | 622.6 | 0.24 | -0.04 | 0.05 | 0.21 | 0.25 | -0.04 | 0.05 | 0.08 | 0.24 | -0.03 | 0.06 | 0.07 | 0.25 | -0.05 | 0.25 | -0.04 | 0.05 | 0.01 | 0.25 | -0.05 | 8602.07 | 2022/04/01 06:30:38 | 2022/03/31 17:35:51 | 874.58 | 876.99 | 878.88 | 873.58 | 892.79 | 879.51 | 881.89 | 891.95 | 874.42 | 889.53 | 0.54 | 8599.07 | 0 | 8814.12 | 0
23 | VNM - Đà Nẵng - Nhà Máy | /BCG Energy | 1020C0058922/EM001020C0058922 | 2022-04-01 07:30:00 | 23.6 | 23.8 | 3.8 | N/A | 0.028 | 17.6 | Online | 1020C0058922/INVT_02 | Grid connected | 377.4 | 377.5 | 377.4 | 217 | 219.5 | 217.6 | 2.834 | 2.834 | 2.833 | 93.87 | 43.7 | 0.999 | 49.82 | 1.817 | 0.016 | 0.62 | 1.936 | 641.2 | 641.2 | 655.3 | 655.3 | 658.7 | 658.7 | 635.5 | 635.5 | 647.2 | 647.2 | 644.9 | 644.9 | 659.2 | 659.2 | 646.5 | 646.5 | 657.9 | 657.9 | 626.8 | 626.8 | 0.24 | -0.04 | 0.05 | 0.21 | 0.25 | -0.04 | 0.05 | 0.28 | 0.24 | -0.03 | 0.06 | 0.07 | 0.25 | -0.05 | 0.25 | -0.04 | 0.05 | 0.21 | 0.25 | -0.05 | 8602.16 | 2022/04/01 06:30:38 | 2022/03/31 17:35:51 | 874.59 | 877 | 878.89 | 873.59 | 892.8 | 879.52 | 881.9 | 891.96 | 874.43 | 889.55 | 0.62 | 8599.15 | 0 | 8814.23 | 0
24 | VNM - Đà Nẵng - Nhà Máy | /BCG Energy | 1020C0058922/EM001020C0058922 | 2022-04-01 07:35:00 | 23.6 | 23.9 | 6.4 | N/A | 0.033 | 12.6 | Online | 1020C0058922/INVT_02 | Grid connected | 377.4 | 377.1 | 377.4 | 215.9 | 219.5 | 217.6 | 1.981 | 1.979 | 1.98 | 92.05 | 44.1 | 0.999 | 50.08 | 1.221 | 0.054 | 0.76 | 1.327 | 655.6 | 655.6 | 640.9 | 640.9 | 656.9 | 656.9 | 617.5 | 617.5 | 635.2 | 635.2 | 641.7 | 641.7 | 637 | 637 | 632.7 | 632.7 | 671.6 | 671.6 | 640.5 | 640.5 | 0.24 | -0.04 | 0.05 | 0.21 | 0.25 | -0.04 | 0.05 | 0.28 | 0.24 | -0.03 | 0.06 | 0.28 | 0.25 | -0.05 | 0.25 | -0.04 | 0.05 | 0.21 | 0.25 | -0.05 | 8602.3 | 2022/04/01 06:30:38 | 2022/03/31 17:35:51 | 874.61 | 877.02 | 878.91 | 873.6 | 892.82 | 879.54 | 881.92 | 891.98 | 874.44 | 889.56 | 0.76 | 8599.29 | 0 | 8814.4 | 0
25 | VNM - Đà Nẵng - Nhà Máy | /BCG Energy | 1020C0058922/EM001020C0058922 | 2022-04-01 07:40:00 | 23.5 | 23.7 | 2.1 | N/A | 0.037 | 10.5 | Online | 1020C0058922/INVT_02 | Grid connected | 378.5 | 379.4 | 378.8 | 217.9 | 220.5 | 218.6 | 1.523 | 1.522 | 1.523 | 87.54 | 44.3 | 1 | 50 | 0.999 | 0.022 | 0.85 | 1.14 | 640.7 | 640.7 | 658.7 | 658.7 | 634.6 | 634.6 | 617.5 | 617.5 | 623.2 | 623.2 | 635.7 | 635.7 | 641.3 | 641.3 | 628.4 | 628.4 | 667.4 | 667.4 | 629.1 | 629.1 | 0.24 | -0.04 | 0.05 | 0.21 | 0.25 | -0.04 | 0.05 | 0.28 | 0.24 | -0.03 | 0.06 | 0.08 | 0.25 | -0.05 | 0.25 | -0.04 | 0.05 | 0.21 | 0.25 | -0.05 | 8602.39 | 2022/04/01 06:30:38 | 2022/03/31 17:35:51 | 874.62 | 877.02 | 878.92 | 873.62 | 892.83 | 879.55 | 881.93 | 891.99 | 874.46 | 889.58 | 0.85 | 8599.38 | 0 | 8814.52 | 0
26 | VNM - Đà Nẵng - Nhà Máy | /BCG Energy | 1020C0058922/EM001020C0058922 | 2022-04-01 07:45:00 | 23.6 | 23.7 | 5.7 | N/A | 0.039 | 6.4 | Online | 1020C0058922/INVT_02 | Grid connected | 378.6 | 378.3 | 378.8 | 216.9 | 220.5 | 218.6 | 0.89 | 0.889 | 0.89 | 83.19 | 44.5 | 0.997 | 50.1 | 0.516 | 0.03 | 0.91 | 0.619 | 587.2 | 587.2 | 607.6 | 607.6 | 622.7 | 622.7 | 629.5 | 629.5 | 587.2 | 587.2 | 621.5 | 621.5 | 623.2 | 623.2 | 592.5 | 592.5 | 651.9 | 651.9 | 601.8 | 601.8 | 0.24 | -0.04 | 0.05 | 0.21 | 0.25 | -0.04 | 0.05 | 0.08 | 0.24 | -0.03 | 0.06 | 0.08 | 0.25 | -0.05 | 0.25 | -0.04 | 0.05 | 0.21 | 0.25 | -0.05 | 8602.45 | 2022/04/01 06:30:38 | 2022/03/31 17:35:51 | 874.63 | 877.04 | 878.93 | 873.62 | 892.84 | 879.55 | 881.94 | 892 | 874.47 | 889.59 | 0.91 | 8599.44 | 0 | 8814.61 | 0
27 | VNM - Đà Nẵng - Nhà Máy | /BCG Energy | 1020C0058922/EM001020C0058922 | 2022-04-01 07:50:00 | 23.6 | 23.7 | 3.5 | N/A | 0.041 | 6.5 | Online | 1020C0058922/INVT_02 | Grid connected | 378.6 | 378.3 | 377.7 | 216.9 | 219.5 | 218.6 | 0.738 | 0.738 | 0.738 | 83.06 | 44.5 | 0.997 | 50.04 | 0.511 | 0.002 | 0.96 | 0.62 | 589.4 | 589.4 | 593 | 593 | 601.6 | 601.6 | 608.2 | 608.2 | 599.2 | 599.2 | 611.7 | 611.7 | 613.8 | 613.8 | 613.4 | 613.4 | 597.3 | 597.3 | 604.5 | 604.5 | 0.24 | -0.04 | 0.05 | 0.05 | 0.25 | -0.04 | 0.05 | 0.08 | 0.24 | -0.03 | 0.06 | 0.08 | 0.25 | -0.05 | 0.25 | -0.04 | 0.05 | 0.01 | 0.25 | -0.05 | 8602.5 | 2022/04/01 06:30:38 | 2022/03/31 17:35:51 | 874.64 | 877.04 | 878.93 | 873.62 | 892.85 | 879.56 | 881.95 | 892.01 | 874.47 | 889.59 | 0.96 | 8599.49 | 0 | 8814.66 | 0
28 | VNM - Đà Nẵng - Nhà Máy | /BCG Energy | 1020C0058922/EM001020C0058922 | 2022-04-01 07:55:00 | 23.5 | 23.7 | 1.7 | N/A | 0.045 | 14.7 | Online | 1020C0058922/INVT_02 | Grid connected | 376.5 | 376.8 | 376.5 | 215.9 | 219.5 | 217.5 | 1.975 | 1.973 | 1.973 | 92 | 44.7 | 0.998 | 49.95 | 1.401 | -0.058 | 1.04 | 1.522 | 635.2 | 635.2 | 635 | 635 | 646.7 | 646.7 | 641.5 | 641.5 | 652.1 | 652.1 | 635.7 | 635.7 | 629.3 | 629.3 | 628.5 | 628.5 | 640 | 640 | 628.5 | 628.5 | 0.24 | -0.04 | 0.05 | 0.05 | 0.25 | -0.04 | 0.05 | 0.08 | 0.24 | -0.03 | 0.06 | 0.08 | 0.25 | -0.05 | 0.25 | -0.04 | 0.05 | 0.01 | 0.25 | -0.05 | 8602.58 | 2022/04/01 06:30:38 | 2022/03/31 17:35:51 | 874.65 | 877.05 | 878.95 | 873.63 | 892.86 | 879.57 | 881.96 | 892.02 | 874.48 | 889.6 | 1.05 | 8599.58 | 0 | 8814.77 | 0
29 | VNM - Đà Nẵng - Nhà Máy | /BCG Energy | 1020C0058922/EM001020C0058922 | 2022-04-01 08:00:00 | 23.4 | 23.7 | 1.1 | N/A | 0.052 | 25.3 | Online | 1020C0058922/INVT_02 | Grid connected | 375.5 | 375.7 | 375.3 | 215.9 | 218.4 | 217.5 | 3.92 | 3.918 | 3.919 | 95.42 | 44.9 | 0.999 | 50.07 | 2.667 | -0.04 | 1.21 | 2.795 | 659.2 | 659.2 | 655.8 | 655.8 | 667.7 | 667.7 | 659.4 | 659.4 | 665.2 | 665.2 | 644.5 | 644.5 | 665.2 | 665.2 | 664.5 | 664.5 | 664 | 664 | 664.5 | 664.5 | 0.45 | -0.04 | 0.05 | 0.36 | 0.46 | -0.04 | 0.05 | 0.37 | 0.47 | -0.01 | 0.06 | 0.37 | 0.47 | -0.05 | 0.47 | -0.04 | 0.05 | 0.38 | 0.48 | -0.05 | 8602.75 | 2022/04/01 06:30:38 | 2022/03/31 17:35:51 | 874.67 | 877.06 | 878.97 | 873.66 | 892.88 | 879.58 | 881.98 | 892.04 | 874.5 | 889.62 | 1.21 | 8599.74 | 0 | 8814.96 | 0
30 | VNM - Đà Nẵng - Nhà Máy | /BCG Energy | 1020C0058922/EM001020C0058922 | 2022-04-01 08:05:00 | 23.1 | 23.5 | 4 | N/A | 0.061 | 31.3 | Online | 1020C0058922/INVT_02 | Grid connected | 375.5 | 375.7 | 375.4 | 215.9 | 218.4 | 217.5 | 4.965 | 4.963 | 4.959 | 96.02 | 45.1 | 0.999 | 50.04 | 3.348 | 0.016 | 1.49 | 3.487 | 671.2 | 671.2 | 676.2 | 676.2 | 677.8 | 677.8 | 695.5 | 695.5 | 677.6 | 677.6 | 682.3 | 682.3 | 671.3 | 671.3 | 670.5 | 670.5 | 687.9 | 687.9 | 664.4 | 664.4 | 0.45 | -0.04 | 0.05 | 0.36 | 0.46 | -0.04 | 0.05 | 0.37 | 0.47 | -0.01 | 0.06 | 0.37 | 0.47 | -0.05 | 0.47 | -0.04 | 0.05 | 0.38 | 0.48 | -0.05 | 8603.03 | 2022/04/01 06:30:38 | 2022/03/31 17:35:51 | 874.7 | 877.1 | 879 | 873.68 | 892.91 | 879.62 | 882.01 | 892.07 | 874.53 | 889.66 | 1.49 | 8600.02 | 0 | 8815.28 | 0
31 | VNM - Đà Nẵng - Nhà Máy | /BCG Energy | 1020C0058922/EM001020C0058922 | 2022-04-01 08:10:00 | 23.1 | 23.4 | 2 | N/A | 0.071 | 36.5 | Online | 1020C0058922/INVT_02 | Grid connected | 376.5 | 376.8 | 377.4 | 215.9 | 218.4 | 217.5 | 6.091 | 6.103 | 6.042 | 96.41 | 45.3 | 0.999 | 49.98 | 3.947 | -0.013 | 1.78 | 4.09 | 677.2 | 677.2 | 677 | 677 | 700.7 | 700.7 | 679.8 | 679.8 | 689.7 | 689.7 | 683.7 | 683.7 | 669.4 | 669.4 | 690.6 | 690.6 | 701.5 | 701.5 | 675.6 | 675.6 | 0.65 | -0.04 | 0.05 | 0.36 | 0.46 | -0.04 | 0.05 | 0.37 | 0.47 | -0.01 | 0.06 | 0.37 | 0.47 | -0.05 | 0.47 | -0.04 | 0.05 | 0.38 | 0.48 | -0.05 | 8603.32 | 2022/04/01 06:30:38 | 2022/03/31 17:35:51 | 874.73 | 877.12 | 879.03 | 873.71 | 892.94 | 879.65 | 882.04 | 892.1 | 874.55 | 889.69 | 1.79 | 8600.32 | 0 | 8815.56 | 0
32 | VNM - Đà Nẵng - Nhà Máy | /BCG Energy | 1020C0058922/EM001020C0058922 | 2022-04-01 08:15:00 | 23 | 23.4 | 2.3 | N/A | 0.083 | 40.3 | Online | 1020C0058922/INVT_02 | Grid connected | 377.5 | 377.8 | 377.4 | 216.9 | 219.5 | 217.5 | 6.964 | 6.955 | 6.928 | 96.76 | 45.5 | 0.999 | 50.17 | 4.437 | -0.018 | 2.15 | 4.587 | 692 | 692 | 689 | 689 | 706.7 | 706.7 | 685.6 | 685.6 | 682.9 | 682.9 | 683.7 | 683.7 | 683.3 | 683.3 | 678.4 | 678.4 | 698.3 | 698.3 | 683.2 | 683.2 | 0.65 | -0.04 | 0.05 | 0.56 | 0.66 | -0.04 | 0.05 | 0.57 | 0.67 | -0.01 | 0.06 | 0.57 | 0.68 | -0.05 | 0.68 | -0.04 | 0.05 | 0.58 | 0.68 | -0.05 | 8603.69 | 2022/04/01 06:30:38 | 2022/03/31 17:35:51 | 874.77 | 877.16 | 879.07 | 873.74 | 892.98 | 879.68 | 882.08 | 892.15 | 874.6 | 889.73 | 2.16 | 8600.69 | 0 | 8815.96 | 0
33 | VNM - Đà Nẵng - Nhà Máy | /BCG Energy | 1020C0058922/EM001020C0058922 | 2022-04-01 08:20:00 | 23.1 | 23.4 | 2.7 | N/A | 0.095 | 35.4 | Online | 1020C0058922/INVT_02 | Grid connected | 376.5 | 376.6 | 376.4 | 215.9 | 218.3 | 217.5 | 6.277 | 6.292 | 6.153 | 96.38 | 45.5 | 0.999 | 50.03 | 3.96 | 0.024 | 2.53 | 4.121 | 674.4 | 674.4 | 682.9 | 682.9 | 688.7 | 688.7 | 679.6 | 679.6 | 707 | 707 | 671.8 | 671.8 | 678.6 | 678.6 | 674.7 | 674.7 | 715.5 | 715.5 | 688.9 | 688.9 | 0.65 | -0.04 | 0.05 | 0.56 | 0.66 | -0.04 | 0.05 | 0.57 | 0.67 | -0.01 | 0.06 | 0.57 | 0.68 | -0.05 | 0.68 | -0.04 | 0.05 | 0.58 | 0.68 | -0.05 | 8604.07 | 2022/04/01 06:30:38 | 2022/03/31 17:35:51 | 874.81 | 877.2 | 879.11 | 873.79 | 893.02 | 879.73 | 882.12 | 892.19 | 874.63 | 889.77 | 2.53 | 8601.06 | 0 | 8816.37 | 0
34 | VNM - Đà Nẵng - Nhà Máy | /BCG Energy | 1020C0058922/EM001020C0058922 | 2022-04-01 08:25:00 | 23.3 | 23.9 | 0.4 | N/A | 0.109 | 68.2 | Online | 1020C0058922/INVT_02 | Grid connected | 377.5 | 376.6 | 377.5 | 215.9 | 219.3 | 217.5 | 11.646 | 11.804 | 11.807 | 97.86 | 45.7 | 0.999 | 50.01 | 7.674 | -0.004 | 2.94 | 7.842 | 700.2 | 700.2 | 701 | 701 | 700.5 | 700.5 | 701.4 | 701.4 | 701.2 | 701.2 | 695.8 | 695.8 | 701.1 | 701.1 | 700.6 | 700.6 | 699.9 | 699.9 | 700.4 | 700.4 | 1.05 | -0.04 | 0.05 | 0.96 | 1.07 | -0.04 | 0.05 | 0.98 | 1.07 | -0.01 | 0.06 | 0.98 | 1.09 | -0.05 | 1.08 | -0.04 | 0.05 | 0.98 | 1.09 | -0.05 | 8604.49 | 2022/04/01 06:30:38 | 2022/03/31 17:35:51 | 874.86 | 877.24 | 879.16 | 873.83 | 893.07 | 879.77 | 882.17 | 892.23 | 874.67 | 889.82 | 2.95 | 8601.48 | 0 | 8816.82 | 0
35 | VNM - Đà Nẵng - Nhà Máy | /BCG Energy | 1020C0058922/EM001020C0058922 | 2022-04-01 08:30:00 | 23.3 | 24.1 | 0 | N/A | 0.125 | 49.1 | Online | 1020C0058922/INVT_02 | Grid connected | 376.4 | 376.6 | 376.4 | 215.9 | 219.3 | 217.5 | 8.527 | 8.57 | 8.615 | 97.21 | 45.7 | 0.999 | 50.03 | 5.532 | -0.002 | 3.46 | 5.687 | 689.2 | 689.2 | 685.8 | 685.8 | 694.5 | 694.5 | 689.5 | 689.5 | 690.3 | 690.3 | 700.8 | 700.8 | 683.3 | 683.3 | 682.6 | 682.6 | 696.9 | 696.9 | 693.7 | 693.7 | 0.85 | -0.04 | 0.05 | 0.76 | 0.87 | -0.04 | 0.05 | 0.78 | 0.86 | -0.01 | 0.06 | 0.78 | 0.89 | -0.05 | 0.88 | -0.04 | 0.05 | 0.78 | 0.89 | -0.05 | 8605 | 2022/04/01 06:30:38 | 2022/03/31 17:35:51 | 874.91 | 877.29 | 879.21 | 873.88 | 893.12 | 879.82 | 882.22 | 892.29 | 874.73 | 889.87 | 3.47 | 8602 | 0 | 8817.34 | 0
36 | VNM - Đà Nẵng - Nhà Máy | /BCG Energy | 1020C0058922/EM001020C0058922 | 2022-04-01 08:35:00 | 23.3 | 24 | 0.9 | N/A | 0.137 | 34.7 | Online | 1020C0058922/INVT_02 | Grid connected | 376.4 | 376.7 | 376.4 | 215.9 | 219.3 | 217.5 | 6.068 | 5.906 | 5.908 | 96.42 | 45.9 | 0.999 | 50 | 3.825 | 0.012 | 3.82 | 3.967 | 677.2 | 677.2 | 680.2 | 680.2 | 676.9 | 676.9 | 683.4 | 683.4 | 675.8 | 675.8 | 677.7 | 677.7 | 677.4 | 677.4 | 682.3 | 682.3 | 703.4 | 703.4 | 675.4 | 675.4 | 0.65 | -0.04 | 0.05 | 0.55 | 0.67 | -0.04 | 0.05 | 0.58 | 0.66 | -0.01 | 0.06 | 0.58 | 0.69 | -0.05 | 0.68 | -0.04 | 0.05 | 0.54 | 0.69 | -0.05 | 8605.36 | 2022/04/01 06:30:38 | 2022/03/31 17:35:51 | 874.95 | 877.33 | 879.25 | 873.92 | 893.16 | 879.86 | 882.26 | 892.32 | 874.76 | 889.91 | 3.83 | 8602.36 | 0 | 8817.72 | 0
37 | VNM - Đà Nẵng - Nhà Máy | /BCG Energy | 1020C0058922/EM001020C0058922 | 2022-04-01 08:40:00 | 23.5 | 24.1 | 0.5 | N/A | 0.147 | 34.9 | Online | 1020C0058922/INVT_02 | Grid connected | 377.4 | 376.7 | 377.4 | 215.9 | 219.3 | 217.5 | 5.968 | 5.976 | 5.984 | 96.46 | 45.9 | 1 | 50.08 | 3.803 | 0.025 | 4.07 | 3.944 | 673.1 | 673.1 | 680.6 | 680.6 | 682.7 | 682.7 | 677.5 | 677.5 | 677.8 | 677.8 | 679 | 679 | 676.8 | 676.8 | 676.5 | 676.5 | 709.3 | 709.3 | 682.5 | 682.5 | 0.68 | -0.04 | 0.05 | 0.59 | 0.69 | -0.04 | 0.05 | 0.6 | 0.69 | -0.02 | 0.06 | 0.57 | 0.69 | -0.05 | 0.69 | -0.04 | 0.05 | 0.61 | 0.71 | -0.05 | 8605.61 | 2022/04/01 06:30:38 | 2022/03/31 17:35:51 | 874.98 | 877.36 | 879.28 | 873.94 | 893.19 | 879.88 | 882.29 | 892.35 | 874.79 | 889.94 | 4.08 | 8602.61 | 0 | 8818 | 0
38 | VNM - Đà Nẵng - Nhà Máy | /BCG Energy | 1020C0058922/EM001020C0058922 | 2022-04-01 08:45:00 | 23.4 | 23.8 | 2.1 | N/A | 0.157 | 25.3 | Online | 1020C0058922/INVT_02 | Grid connected | 377.3 | 377.7 | 377.4 | 215.9 | 219.3 | 217.5 | 4.492 | 4.49 | 4.492 | 95.63 | 45.9 | 1 | 49.98 | 2.818 | -0.004 | 4.37 | 2.947 | 677.2 | 677.2 | 677 | 677 | 678.7 | 678.7 | 662.4 | 662.4 | 676.5 | 676.5 | 665.7 | 665.7 | 677.2 | 677.2 | 656.5 | 656.5 | 675.9 | 675.9 | 676.5 | 676.5 | 0.48 | -0.04 | 0.05 | 0.39 | 0.49 | -0.04 | 0.05 | 0.4 | 0.49 | -0.02 | 0.06 | 0.37 | 0.49 | -0.05 | 0.49 | -0.04 | 0.05 | 0.39 | 0.51 | -0.05 | 8605.91 | 2022/04/01 06:30:38 | 2022/03/31 17:35:51 | 875.01 | 877.38 | 879.31 | 873.97 | 893.23 | 879.92 | 882.32 | 892.39 | 874.82 | 889.97 | 4.37 | 8602.9 | 0 | 8818.32 | 0
39 | VNM - Đà Nẵng - Nhà Máy | /BCG Energy | 1020C0058922/EM001020C0058922 | 2022-04-01 08:50:00 | 23.4 | 23.9 | 0 | N/A | 0.166 | 45 | Online | 1020C0058922/INVT_02 | Grid connected | 377.2 | 376.4 | 377 | 215.8 | 219.3 | 217.5 | 7.361 | 7.388 | 7.394 | 97.05 | 46.1 | 1 | 50.01 | 4.902 | -0.004 | 4.64 | 5.051 | 689.1 | 689.1 | 677 | 677 | 700.8 | 700.8 | 683.5 | 683.5 | 701.2 | 701.2 | 690.5 | 690.5 | 681.9 | 681.9 | 676.5 | 676.5 | 694 | 694 | 684.9 | 684.9 | 0.68 | -0.04 | 0.05 | 0.6 | 0.69 | -0.04 | 0.05 | 0.6 | 0.7 | -0.01 | 0.06 | 0.57 | 0.7 | -0.05 | 0.7 | -0.04 | 0.05 | 0.59 | 0.71 | -0.05 | 8606.18 | 2022/04/01 06:30:38 | 2022/03/31 17:35:51 | 875.04 | 877.42 | 879.34 | 874.01 | 893.26 | 879.94 | 882.35 | 892.42 | 874.85 | 890 | 4.65 | 8603.18 | 0 | 8818.63 | 0
40 | VNM - Đà Nẵng - Nhà Máy | /BCG Energy | 1020C0058922/EM001020C0058922 | 2022-04-01 08:55:00 | 23.6 | 24.3 | 0 | N/A | 0.183 | 51.5 | Online | 1020C0058922/INVT_02 | Grid connected | 378.3 | 378.5 | 378.1 | 216.8 | 219.3 | 217.5 | 9.313 | 9.355 | 9.369 | 97.43 | 46.3 | 1 | 50.11 | 5.969 | 0.007 | 5.17 | 6.127 | 689.2 | 689.2 | 689 | 689 | 694.7 | 694.7 | 689.7 | 689.7 | 701.2 | 701.2 | 689.7 | 689.7 | 689.5 | 689.5 | 694.5 | 694.5 | 693.9 | 693.9 | 683.6 | 683.6 | 1.08 | -0.04 | 0.05 | 1 | 1.09 | -0.04 | 0.05 | 1 | 0.91 | -0.01 | 0.06 | 0.97 | 1.1 | -0.05 | 0.9 | -0.04 | 0.05 | 0.99 | 0.91 | -0.05 | 8606.72 | 2022/04/01 06:30:38 | 2022/03/31 17:35:51 | 875.1 | 877.47 | 879.4 | 874.06 | 893.31 | 879.99 | 882.41 | 892.47 | 874.9 | 890.06 | 5.19 | 8603.72 | 0 | 8819.17 | 0
41 | VNM - Đà Nẵng - Nhà Máy | /BCG Energy | 1020C0058922/EM001020C0058922 | 2022-04-01 09:00:00 | 23.6 | 24.6 | 0 | N/A | 0.199 | 39.7 | Online | 1020C0058922/INVT_02 | Grid connected | 378.3 | 378.5 | 379.1 | 216.8 | 220.3 | 218.5 | 7.046 | 6.942 | 7.074 | 96.86 | 46.3 | 1 | 50.13 | 4.523 | -0.011 | 5.67 | 4.672 | 683.2 | 683.2 | 676.9 | 676.9 | 683.6 | 683.6 | 685 | 685 | 683.2 | 683.2 | 683.7 | 683.7 | 683.2 | 683.2 | 687.6 | 687.6 | 687.9 | 687.9 | 694.3 | 694.3 | 0.88 | -0.04 | 0.05 | 0.8 | 0.89 | -0.04 | 0.05 | 0.8 | 0.91 | -0.01 | 0.06 | 0.77 | 0.9 | -0.05 | 0.9 | -0.04 | 0.05 | 0.79 | 0.71 | -0.05 | 8607.21 | 2022/04/01 06:30:38 | 2022/03/31 17:35:51 | 875.15 | 877.52 | 879.45 | 874.1 | 893.36 | 880.05 | 882.46 | 892.52 | 874.96 | 890.11 | 5.67 | 8604.2 | 0 | 8819.68 | 0
42 | VNM - Đà Nẵng - Nhà Máy | /BCG Energy | 1020C0058922/EM001020C0058922 | 2022-04-01 09:05:00 | 23.6 | 24 | 1.1 | N/A | 0.206 | 40.2 | Online | 1020C0058922/INVT_02 | Grid connected | 379.5 | 379.6 | 379.1 | 216.8 | 220.3 | 218.5 | 6.277 | 6.292 | 6.299 | 96.82 | 46.3 | 1 | 50.05 | 4.202 | -0.008 | 5.88 | 4.344 | 671.2 | 671.2 | 670.9 | 670.9 | 694.3 | 694.3 | 694.4 | 694.4 | 683.2 | 683.2 | 677.7 | 677.7 | 671.3 | 671.3 | 682.9 | 682.9 | 693.9 | 693.9 | 670.1 | 670.1 | 0.49 | -0.04 | 0.05 | 0.4 | 0.48 | -0.04 | 0.05 | 0.4 | 0.51 | -0.02 | 0.06 | 0.58 | 0.5 | -0.05 | 0.5 | -0.04 | 0.05 | 0.58 | 0.51 | -0.05 | 8607.42 | 2022/04/01 06:30:38 | 2022/03/31 17:35:51 | 875.18 | 877.54 | 879.48 | 874.13 | 893.39 | 880.07 | 882.49 | 892.55 | 874.98 | 890.14 | 5.88 | 8604.41 | 0 | 8819.95 | 0
43 | VNM - Đà Nẵng - Nhà Máy | /BCG Energy | 1020C0058922/EM001020C0058922 | 2022-04-01 09:10:00 | 23.5 | 24.6 | 0 | N/A | 0.224 | 71.1 | Online | 1020C0058922/INVT_02 | Grid connected | 380.6 | 380.6 | 380.1 | 218.8 | 221.4 | 219.5 | 12.626 | 12.647 | 12.65 | 97.93 | 46.3 | 1 | 50.16 | 8.309 | 0.023 | 6.45 | 8.485 | 701.2 | 701.2 | 689 | 689 | 700.6 | 700.6 | 707.4 | 707.4 | 701.2 | 701.2 | 701.7 | 701.7 | 701.3 | 701.3 | 694.6 | 694.6 | 699.9 | 699.9 | 707.1 | 707.1 | 1.3 | -0.04 | 0.05 | 1.25 | 1.33 | -0.04 | 0.05 | 1.21 | 1.32 | -0.02 | 0.06 | 1.19 | 1.31 | -0.05 | 1.32 | -0.04 | 0.05 | 1.18 | 1.31 | -0.05 | 8607.99 | 2022/04/01 06:30:38 | 2022/03/31 17:35:51 | 875.23 | 877.6 | 879.54 | 874.19 | 893.45 | 880.13 | 882.55 | 892.61 | 875.03 | 890.2 | 6.46 | 8604.99 | 0 | 8820.53 | 0
44 | VNM - Đà Nẵng - Nhà Máy | /BCG Energy | 1020C0058922/EM001020C0058922 | 2022-04-01 09:15:00 | 23.6 | 25.1 | 0 | N/A | 0.252 | 94.4 | Online | 1020C0058922/INVT_02 | Grid connected | 381.6 | 380.6 | 380.9 | 218.8 | 221.4 | 219.5 | 16.423 | 16.481 | 16.599 | 98.24 | 46.5 | 1 | 50.02 | 10.933 | -0.096 | 7.31 | 11.133 | 701.3 | 701.3 | 702.1 | 702.1 | 706.7 | 706.7 | 707.4 | 707.4 | 719.3 | 719.3 | 713 | 713 | 709 | 709 | 706.5 | 706.5 | 711.9 | 711.9 | 706.4 | 706.4 | 1.64 | -0.04 | 0.05 | 1.54 | 1.61 | -0.04 | 0.05 | 1.47 | 1.57 | -0.01 | 0.06 | 1.52 | 1.66 | -0.05 | 1.77 | -0.04 | 0.05 | 1.48 | 1.68 | -0.05 | 8608.85 | 2022/04/01 06:30:38 | 2022/03/31 17:35:51 | 875.32 | 877.68 | 879.63 | 874.27 | 893.54 | 880.22 | 882.64 | 892.7 | 875.13 | 890.29 | 7.32 | 8605.85 | 0 | 8821.42 | 0
45 | VNM - Đà Nẵng - Nhà Máy | /BCG Energy | 1020C0058922/EM001020C0058922 | 2022-04-01 09:20:00 | 23.6 | 24.8 | 2.1 | N/A | 0.285 | 94.6 | Online | 1020C0058922/INVT_02 | Grid connected | 381.9 | 381.6 | 380.9 | 218.8 | 221.4 | 219.5 | 17.37 | 17.437 | 17.427 | 98.23 | 46.5 | 1 | 50.04 | 11.495 | 0.004 | 8.44 | 11.703 | 712 | 712 | 710.3 | 710.3 | 712.8 | 712.8 | 701.7 | 701.7 | 713.3 | 713.3 | 713.7 | 713.7 | 712.9 | 712.9 | 699.8 | 699.8 | 708.4 | 708.4 | 700.5 | 700.5 | 1.85 | -0.04 | 0.05 | 1.59 | 1.77 | -0.04 | 0.05 | 1.67 | 1.81 | -0.01 | 0.06 | 1.75 | 1.67 | -0.05 | 1.77 | -0.04 | 0.05 | 1.73 | 1.88 | -0.05 | 8609.98 | 2022/04/01 06:30:38 | 2022/03/31 17:35:51 | 875.44 | 877.8 | 879.74 | 874.39 | 893.65 | 880.34 | 882.75 | 892.81 | 875.23 | 890.41 | 8.45 | 8606.98 | 0 | 8822.56 | 0
46 | VNM - Đà Nẵng - Nhà Máy | /BCG Energy | 1020C0058922/EM001020C0058922 | 2022-04-01 09:25:00 | 23.8 | 24.7 | 0.7 | N/A | 0.311 | 99.1 | Online | 1020C0058922/INVT_02 | Grid connected | 380.5 | 380.2 | 380.4 | 218.8 | 221.1 | 219.5 | 17.633 | 17.488 | 17.679 | 98.26 | 46.5 | 1 | 49.96 | 11.588 | -0.069 | 9.27 | 11.795 | 704.5 | 704.5 | 708.3 | 708.3 | 706.7 | 706.7 | 711.3 | 711.3 | 713.2 | 713.2 | 716.2 | 716.2 | 707.2 | 707.2 | 712.4 | 712.4 | 711.9 | 711.9 | 717.6 | 717.6 | 1.64 | -0.04 | 0.05 | 1.45 | 1.58 | -0.04 | 0.05 | 1.49 | 1.67 | -0.01 | 0.06 | 1.57 | 1.67 | -0.05 | 1.6 | -0.04 | 0.05 | 1.59 | 1.7 | -0.05 | 8610.81 | 2022/04/01 06:30:38 | 2022/03/31 17:35:51 | 875.53 | 877.88 | 879.83 | 874.47 | 893.74 | 880.42 | 882.84 | 892.9 | 875.32 | 890.49 | 9.28 | 8607.81 | 0 | 8823.42 | 0
47 | VNM - Đà Nẵng - Nhà Máy | /BCG Energy | 1020C0058922/EM001020C0058922 | 2022-04-01 09:30:00 | 23.8 | 25.1 | 0.6 | N/A | 0.343 | 68 | Online | 1020C0058922/INVT_02 | Grid connected | 380.6 | 380.2 | 380.3 | 218.8 | 221.1 | 219.5 | 12.204 | 12.143 | 12.273 | 97.86 | 46.5 | 1 | 49.99 | 7.954 | -0.064 | 10.25 | 8.128 | 707.8 | 707.8 | 690.1 | 690.1 | 696.9 | 696.9 | 689.4 | 689.4 | 704.6 | 704.6 | 701.7 | 701.7 | 699.4 | 699.4 | 706.5 | 706.5 | 699.9 | 699.9 | 694.4 | 694.4 | 1.27 | -0.04 | 0.05 | 1.23 | 1.36 | -0.04 | 0.05 | 1.28 | 1.26 | -0.01 | 0.06 | 1.16 | 1.3 | -0.05 | 1.2 | -0.04 | 0.05 | 1.22 | 1.28 | -0.05 | 8611.8 | 2022/04/01 06:30:38 | 2022/03/31 17:35:51 | 875.63 | 877.98 | 879.94 | 874.57 | 893.84 | 880.51 | 882.94 | 893 | 875.42 | 890.6 | 10.27 | 8608.8 | 0 | 8824.43 | 0
48 | VNM - Đà Nẵng - Nhà Máy | /BCG Energy | 1020C0058922/EM001020C0058922 | 2022-04-01 09:35:00 | 24 | 24.4 | 1.5 | N/A | 0.36 | 75.1 | Online | 1020C0058922/INVT_02 | Grid connected | 379.6 | 380.2 | 380.2 | 217.8 | 221.1 | 219.5 | 12.396 | 12.465 | 12.578 | 97.88 | 46.7 | 1 | 50.03 | 8.24 | -0.02 | 10.81 | 8.414 | 695.8 | 695.8 | 698.2 | 698.2 | 694.5 | 694.5 | 695.4 | 695.4 | 706.5 | 706.5 | 696.9 | 696.9 | 707.1 | 707.1 | 694.5 | 694.5 | 712 | 712 | 700.4 | 700.4 | 1.07 | -0.04 | 0.05 | 1.02 | 1.17 | -0.04 | 0.05 | 1.08 | 1.05 | -0.01 | 0.06 | 0.95 | 1.1 | -0.05 | 1.2 | -0.04 | 0.05 | 1.02 | 1.08 | -0.05 | 8612.35 | 2022/04/01 06:30:38 | 2022/03/31 17:35:51 | 875.69 | 878.04 | 879.99 | 874.63 | 893.9 | 880.58 | 883 | 893.06 | 875.48 | 890.66 | 10.82 | 8609.35 | 0 | 8825.03 | 0
49 | VNM - Đà Nẵng - Nhà Máy | /BCG Energy | 1020C0058922/EM001020C0058922 | 2022-04-01 09:40:00 | 24.1 | 25.8 | 0 | N/A | 0.414 | 232.1 | Online | 1020C0058922/INVT_02 | Grid connected | 380.7 | 380.2 | 381.2 | 218.9 | 221.1 | 219.5 | 42.779 | 42.897 | 42.742 | 98.16 | 46.7 | 1 | 49.89 | 28.222 | -0.222 | 12.57 | 28.745 | 728.5 | 728.5 | 720.2 | 720.2 | 730.7 | 730.7 | 729.2 | 729.2 | 731.2 | 731.2 | 734.3 | 734.3 | 731.2 | 731.2 | 730.5 | 730.5 | 735.9 | 735.9 | 725.3 | 725.3 | 3.84 | 0 | 0 | 3.73 | 3.98 | 0 | 0 | 3.87 | 4 | 0 | 0 | 3.75 | 4.04 | 0 | 3.91 | 0 | 0 | 3.85 | 4.02 | 0 | 8614.11 | 2022/04/01 06:30:38 | 2022/03/31 17:35:51 | 875.86 | 878.21 | 880.17 | 874.8 | 894.08 | 880.75 | 883.18 | 893.24 | 875.65 | 890.84 | 12.57 | 8611.1 | 0 | 8826.78 | 0
50 | VNM - Đà Nẵng - Nhà Máy | /BCG Energy | 1020C0058922/EM001020C0058922 | 2022-04-01 09:45:00 | 24.2 | 26.1 | 0 | N/A | 0.478 | 136.4 | Online | 1020C0058922/INVT_02 | Grid connected | 380.8 | 380.2 | 380.3 | 218.9 | 221.1 | 219.5 | 25.137 | 25.231 | 25.197 | 98.63 | 46.9 | 1 | 49.93 | 16.614 | 0.088 | 14.73 | 16.841 | 707.8 | 707.8 | 713 | 713 | 722.7 | 722.7 | 719.4 | 719.4 | 719.2 | 719.2 | 719.7 | 719.7 | 714.9 | 714.9 | 718.5 | 718.5 | 717.9 | 717.9 | 718.4 | 718.4 | 2.45 | 0 | 0 | 2.28 | 2.38 | 0 | 0 | 2.35 | 2.44 | 0 | 0 | 2.45 | 2.48 | 0 | 2.43 | 0 | 0 | 2.41 | 2.49 | 0 | 8616.27 | 2022/04/01 06:30:38 | 2022/03/31 17:35:51 | 876.08 | 878.43 | 880.4 | 875.02 | 894.31 | 880.98 | 883.4 | 893.46 | 875.88 | 891.06 | 14.74 | 8613.27 | 0 | 8829.02 | 0
51 | VNM - Đà Nẵng - Nhà Máy | /BCG Energy | 1020C0058922/EM001020C0058922 | 2022-04-01 09:50:00 | 24.2 | 25.5 | 0 | N/A | 0.513 | 175.2 | Online | 1020C0058922/INVT_02 | Grid connected | 381.8 | 381.3 | 381.4 | 218.9 | 221.1 | 219.5 | 31.347 | 31.38 | 31.342 | 98.12 | 47.1 | 1 | 50.1 | 20.779 | 0.005 | 15.87 | 21.175 | 721.5 | 721.5 | 721.9 | 721.9 | 724.5 | 724.5 | 718.8 | 718.8 | 719.9 | 719.9 | 719.7 | 719.7 | 725.3 | 725.3 | 718.5 | 718.5 | 717.9 | 717.9 | 730.4 | 730.4 | 2.91 | 0 | 0 | 2.72 | 2.83 | 0 | 0 | 2.77 | 2.86 | 0 | 0 | 2.83 | 2.92 | 0 | 2.9 | 0 | 0 | 2.83 | 2.78 | 0 | 8617.41 | 2022/04/01 06:30:38 | 2022/03/31 17:35:51 | 876.2 | 878.54 | 880.52 | 875.14 | 894.43 | 881.09 | 883.52 | 893.58 | 875.99 | 891.18 | 15.91 | 8614.44 | 0 | 8830.19 | 0
52 | VNM - Đà Nẵng - Nhà Máy | /BCG Energy | 1020C0058922/EM001020C0058922 | 2022-04-01 09:55:00 | 24.1 | 25.7 | 0 | N/A | 0.55 | 83.9 | Online | 1020C0058922/INVT_02 | Grid connected | 381.8 | 381.3 | 381.3 | 218.9 | 222.1 | 220.5 | 14.37 | 14.438 | 14.436 | 98.11 | 47.3 | 1 | 50.06 | 9.568 | -0.08 | 17.11 | 9.759 | 691.4 | 691.4 | 695.2 | 695.2 | 700.7 | 700.7 | 709.9 | 709.9 | 707.2 | 707.2 | 705.5 | 705.5 | 695.2 | 695.2 | 697.2 | 697.2 | 693.9 | 693.9 | 700.4 | 700.4 | 1.43 | 0 | 0 | 1.44 | 1.37 | 0 | 0 | 1.31 | 1.39 | 0 | 0 | 1.34 | 1.48 | 0 | 1.46 | 0 | 0 | 1.39 | 1.51 | 0 | 8618.65 | 2022/04/01 06:30:38 | 2022/03/31 17:35:51 | 876.33 | 878.66 | 880.64 | 875.26 | 894.56 | 881.22 | 883.65 | 893.7 | 876.11 | 891.31 | 17.11 | 8615.64 | 0 | 8831.44 | 0
53 | VNM - Đà Nẵng - Nhà Máy | /BCG Energy | 1020C0058922/EM001020C0058922 | 2022-04-01 10:00:00 | 24.2 | 25.1 | 1.2 | N/A | 0.584 | 132 | Online | 1020C0058922/INVT_02 | Grid connected | 381.8 | 381.3 | 381.3 | 218.9 | 222.1 | 219.5 | 23.408 | 23.481 | 23.418 | 98.61 | 47.3 | 1 | 50.13 | 15.586 | -0.135 | 18.2 | 15.804 | 719.7 | 719.7 | 713 | 713 | 714.4 | 714.4 | 718.6 | 718.6 | 713.3 | 713.3 | 719.7 | 719.7 | 719.2 | 719.2 | 712.5 | 712.5 | 717.9 | 717.9 | 722.1 | 722.1 | 2.05 | 0 | 0 | 2.07 | 2.2 | 0 | 0 | 1.93 | 2.22 | 0 | 0 | 2.14 | 2.1 | 0 | 2.07 | 0 | 0 | 2.03 | 2.12 | 0 | 8619.76 | 2022/04/01 06:30:38 | 2022/03/31 17:35:51 | 876.44 | 878.78 | 880.76 | 875.37 | 894.67 | 881.33 | 883.76 | 893.82 | 876.23 | 891.43 | 18.22 | 8616.75 | 0 | 8832.59 | 0
54 | VNM - Đà Nẵng - Nhà Máy | /BCG Energy | 1020C0058922/EM001020C0058922 | 2022-04-01 10:05:00 | 24.3 | 25.2 | 1.6 | N/A | 0.625 | 130.5 | Online | 1020C0058922/INVT_02 | Grid connected | 380.8 | 380.3 | 381.3 | 218.9 | 222.1 | 219.5 | 23.666 | 23.805 | 23.731 | 98.61 | 47.3 | 1 | 50.1 | 15.644 | -0.025 | 19.55 | 15.865 | 707.8 | 707.8 | 713 | 713 | 718.7 | 718.7 | 713.5 | 713.5 | 719.3 | 719.3 | 724 | 724 | 713.8 | 713.8 | 718.1 | 718.1 | 717.9 | 717.9 | 718.2 | 718.2 | 2.25 | 0 | 0 | 2.27 | 2.4 | 0 | 0 | 2.13 | 2.22 | 0 | 0 | 2.14 | 2.3 | 0 | 2.27 | 0 | 0 | 2.23 | 2.32 | 0 | 8621.1 | 2022/04/01 06:30:38 | 2022/03/31 17:35:51 | 876.58 | 878.91 | 880.9 | 875.51 | 894.81 | 881.46 | 883.9 | 893.96 | 876.36 | 891.57 | 19.58 | 8618.11 | 0 | 8833.96 | 0
55 | VNM - Đà Nẵng - Nhà Máy | /BCG Energy | 1020C0058922/EM001020C0058922 | 2022-04-01 10:10:00 | 24.2 | 24.7 | 2.3 | N/A | 0.658 | 96.5 | Online | 1020C0058922/INVT_02 | Grid connected | 379.8 | 379.1 | 379.3 | 217.9 | 221.1 | 219.5 | 17.067 | 16.951 | 17.129 | 98.26 | 47.5 | 1 | 50.01 | 11.141 | 0.032 | 20.6 | 11.341 | 707.8 | 707.8 | 701 | 701 | 718.8 | 718.8 | 713.4 | 713.4 | 717.8 | 717.8 | 717 | 717 | 709.6 | 709.6 | 710.4 | 710.4 | 711.9 | 711.9 | 712.4 | 712.4 | 1.65 | 0 | 0 | 1.66 | 1.8 | 0 | 0 | 1.52 | 1.6 | 0 | 0 | 1.53 | 1.68 | 0 | 1.67 | 0 | 0 | 1.62 | 1.69 | 0 | 8622.14 | 2022/04/01 06:30:38 | 2022/03/31 17:35:51 | 876.68 | 879.01 | 881.01 | 875.61 | 894.91 | 881.57 | 884.01 | 894.06 | 876.46 | 891.68 | 20.61 | 8619.14 | 0 | 8835 | 0
56 | VNM - Đà Nẵng - Nhà Máy | /BCG Energy | 1020C0058922/EM001020C0058922 | 2022-04-01 10:15:00 | 24.1 | 24.4 | 5.4 | N/A | 0.687 | 75 | Online | 1020C0058922/INVT_02 | Grid connected | 379.9 | 380.1 | 380.3 | 217.9 | 221.1 | 219.5 | 13.258 | 13.267 | 13.265 | 97.98 | 47.5 | 1 | 50.07 | 8.681 | 0.015 | 21.58 | 8.859 | 701.8 | 701.8 | 701.5 | 701.5 | 700.7 | 700.7 | 707.4 | 707.4 | 704.5 | 704.5 | 706.2 | 706.2 | 698.7 | 698.7 | 691.1 | 691.1 | 711.6 | 711.6 | 700.4 | 700.4 | 1.45 | 0 | 0 | 1.24 | 1.39 | 0 | 0 | 1.31 | 1.4 | 0 | 0 | 1.32 | 1.45 | 0 | 1.46 | 0 | 0 | 1.2 | 1.3 | 0 | 8623.12 | 2022/04/01 06:30:38 | 2022/03/31 17:35:51 | 876.79 | 879.12 | 881.11 | 875.71 | 895.02 | 881.67 | 884.11 | 894.17 | 876.57 | 891.78 | 21.59 | 8620.12 | 0 | 8836.05 | 0
57 | VNM - Đà Nẵng - Nhà Máy | /BCG Energy | 1020C0058922/EM001020C0058922 | 2022-04-01 10:20:00 | 23.9 | 23.9 | 4.2 | N/A | 0.71 | 95 | Online | 1020C0058922/INVT_02 | Grid connected | 381 | 381.2 | 380.3 | 217.9 | 221.1 | 219.5 | 16.31 | 16.382 | 16.372 | 98.24 | 47.5 | 1 | 50.1 | 10.788 | 0.035 | 22.3 | 10.983 | 707.8 | 707.8 | 713 | 713 | 717.9 | 717.9 | 707.5 | 707.5 | 707.2 | 707.2 | 707.7 | 707.7 | 719.2 | 719.2 | 712.5 | 712.5 | 711.9 | 711.9 | 706.4 | 706.4 | 1.45 | 0 | 0 | 1.44 | 1.39 | 0 | 0 | 1.31 | 1.41 | 0 | 0 | 1.32 | 1.45 | 0 | 1.45 | 0 | 0 | 1.4 | 1.5 | 0 | 8623.84 | 2022/04/01 06:30:38 | 2022/03/31 17:35:51 | 876.86 | 879.19 | 881.18 | 875.79 | 895.09 | 881.75 | 884.19 | 894.24 | 876.64 | 891.85 | 22.31 | 8620.84 | 0 | 8836.78 | 0
58 | VNM - Đà Nẵng - Nhà Máy | /BCG Energy | 1020C0058922/EM001020C0058922 | 2022-04-01 10:25:00 | 23.8 | 24.3 | 2.7 | N/A | 0.75 | 115 | Online | 1020C0058922/INVT_02 | Grid connected | 382.2 | 382.2 | 382.5 | 219 | 222.1 | 220.5 | 21.007 | 21.069 | 21.071 | 98.25 | 47.5 | 1 | 50.23 | 13.852 | -0.007 | 23.61 | 14.097 | 719.8 | 719.8 | 706.9 | 706.9 | 718.8 | 718.8 | 725.4 | 725.4 | 724.3 | 724.3 | 717 | 717 | 719.2 | 719.2 | 712.5 | 712.5 | 711.9 | 711.9 | 724.4 | 724.4 | 2.06 | 0 | 0 | 2.03 | 1.99 | 0 | 0 | 1.94 | 2.01 | 0 | 0 | 1.93 | 2.03 | 0 | 2.09 | 0 | 0 | 2.03 | 2.1 | 0 | 8625.17 | 2022/04/01 06:30:38 | 2022/03/31 17:35:51 | 877 | 879.31 | 881.32 | 875.92 | 895.23 | 881.88 | 884.32 | 894.38 | 876.78 | 891.99 | 23.64 | 8622.17 | 0 | 8838.13 | 0
59 | VNM - Đà Nẵng - Nhà Máy | /BCG Energy | 1020C0058922/EM001020C0058922 | 2022-04-01 10:30:00 | 23.7 | 23.8 | 3.4 | N/A | 0.774 | 43.3 | Online | 1020C0058922/INVT_02 | Grid connected | 381.2 | 382.3 | 381.4 | 219 | 222.1 | 220.5 | 7.258 | 7.344 | 7.293 | 97.02 | 47.5 | 1 | 50.08 | 4.749 | 0.021 | 24.37 | 4.896 | 677.8 | 677.8 | 683 | 683 | 682.7 | 682.7 | 689.4 | 689.4 | 701.3 | 701.3 | 687.4 | 687.4 | 686.3 | 686.3 | 682.5 | 682.5 | 693.7 | 693.7 | 670.4 | 670.4 | 0.87 | 0 | 0 | 0.76 | 0.86 | 0 | 0 | 0.76 | 0.87 | 0 | 0 | 0.77 | 0.86 | 0 | 0.86 | 0 | 0 | 0.76 | 0.87 | 0 | 8625.91 | 2022/04/01 06:30:38 | 2022/03/31 17:35:51 | 877.07 | 879.4 | 881.4 | 876 | 895.31 | 881.96 | 884.4 | 894.45 | 876.85 | 892.07 | 24.38 | 8622.91 | 0 | 8838.91 | 0
60 | VNM - Đà Nẵng - Nhà Máy | /BCG Energy | 1020C0058922/EM001020C0058922 | 2022-04-01 10:35:00 | 23.6 | 23.8 | 1.8 | N/A | 0.786 | 57.3 | Online | 1020C0058922/INVT_02 | Grid connected | 381.3 | 381.1 | 381.4 | 219 | 222.1 | 220.5 | 9.411 | 9.333 | 9.347 | 97.57 | 47.3 | 1 | 50.13 | 6.228 | -0.009 | 24.75 | 6.383 | 688.6 | 688.6 | 689 | 689 | 695.3 | 695.3 | 701.4 | 701.4 | 689.2 | 689.2 | 689.7 | 689.7 | 689.4 | 689.4 | 688 | 688 | 688.1 | 688.1 | 694.4 | 694.4 | 0.87 | 0 | 0 | 0.77 | 0.86 | 0 | 0 | 0.76 | 0.87 | 0 | 0 | 0.76 | 0.86 | 0 | 0.86 | 0 | 0 | 0.75 | 0.87 | 0 | 8626.29 | 2022/04/01 06:30:38 | 2022/03/31 17:35:51 | 877.11 | 879.43 | 881.44 | 876.04 | 895.35 | 882 | 884.44 | 894.5 | 876.88 | 892.11 | 24.75 | 8623.28 | 0 | 8839.3 | 0
61 | VNM - Đà Nẵng - Nhà Máy | /BCG Energy | 1020C0058922/EM001020C0058922 | 2022-04-01 10:40:00 | 23.6 | 24.1 | 1.8 | N/A | 0.808 | 85 | Online | 1020C0058922/INVT_02 | Grid connected | 382.3 | 382.2 | 382.4 | 219 | 222.1 | 220.5 | 14.952 | 15.001 | 15.006 | 98.1 | 47.3 | 1 | 50.12 | 9.846 | -0.018 | 25.42 | 10.037 | 713.8 | 713.8 | 712.5 | 712.5 | 710.5 | 710.5 | 710.5 | 710.5 | 713.3 | 713.3 | 713.7 | 713.7 | 701.2 | 701.2 | 700.5 | 700.5 | 706 | 706 | 706.4 | 706.4 | 1.31 | 0 | 0 | 1.23 | 1.34 | 0 | 0 | 1.23 | 1.31 | 0 | 0 | 1.23 | 1.33 | 0 | 1.34 | 0 | 0 | 1.23 | 1.33 | 0 | 8626.97 | 2022/04/01 06:30:38 | 2022/03/31 17:35:51 | 877.19 | 879.5 | 881.51 | 876.1 | 895.42 | 882.06 | 884.51 | 894.57 | 876.96 | 892.19 | 25.44 | 8623.97 | 0 | 8840.01 | 0
62 | VNM - Đà Nẵng - Nhà Máy | /BCG Energy | 1020C0058922/EM001020C0058922 | 2022-04-01 10:45:00 | 23.4 | 23.9 | 2.4 | N/A | 0.827 | 46.1 | Online | 1020C0058922/INVT_02 | Grid connected | 382.3 | 382.2 | 381.4 | 219 | 222.1 | 220.5 | 8.094 | 8.13 | 8.074 | 97.22 | 47.3 | 1 | 50.02 | 5.234 | 0.065 | 26.02 | 5.381 | 679.4 | 679.4 | 689 | 689 | 694.7 | 694.7 | 693.1 | 693.1 | 695.2 | 695.2 | 687.6 | 687.6 | 686.1 | 686.1 | 685 | 685 | 699.7 | 699.7 | 682.4 | 682.4 | 0.91 | 0 | 0 | 0.83 | 0.94 | 0 | 0 | 0.82 | 0.9 | 0 | 0 | 0.83 | 0.93 | 0 | 0.94 | 0 | 0 | 0.83 | 0.93 | 0 | 8627.56 | 2022/04/01 06:30:38 | 2022/03/31 17:35:51 | 877.25 | 879.56 | 881.58 | 876.17 | 895.48 | 882.13 | 884.58 | 894.63 | 877.02 | 892.25 | 26.03 | 8624.56 | 0 | 8840.65 | 0
63 | VNM - Đà Nẵng - Nhà Máy | /BCG Energy | 1020C0058922/EM001020C0058922 | 2022-04-01 10:50:00 | 23.5 | 24 | 0.8 | N/A | 0.841 | 46.2 | Online | 1020C0058922/INVT_02 | Grid connected | 382.3 | 383.3 | 382.5 | 219 | 222.1 | 220.5 | 7.474 | 7.504 | 7.429 | 96.53 | 47.3 | 1 | 50.25 | 4.906 | -0.008 | 26.44 | 5.08 | 736.7 | 736.7 | 733.3 | 733.3 | 721.9 | 721.9 | 725.8 | 725.8 | 726.7 | 726.7 | 742 | 742 | 736.5 | 736.5 | 728.9 | 728.9 | 715.3 | 715.3 | 734.1 | 734.1 | 0.71 | 0 | 0 | 0.63 | 0.74 | 0 | 0 | 0.61 | 0.7 | 0 | 0 | 0.63 | 0.73 | 0 | 0.74 | 0 | 0 | 0.62 | 0.73 | 0 | 8627.98 | 2022/04/01 06:30:38 | 2022/03/31 17:35:51 | 877.29 | 879.6 | 881.62 | 876.21 | 895.53 | 882.17 | 884.62 | 894.67 | 877.06 | 892.29 | 26.44 | 8624.97 | 0 | 8841.06 | 0
64 | VNM - Đà Nẵng - Nhà Máy | /BCG Energy | 1020C0058922/EM001020C0058922 | 2022-04-01 10:55:00 | 23.4 | 24 | 0.7 | N/A | 0.857 | 40.9 | Online | 1020C0058922/INVT_02 | Grid connected | 384.3 | 383.4 | 383.6 | 220 | 223.1 | 221.5 | 6.733 | 6.875 | 6.76 | 96.8 | 47.1 | 1 | 50.08 | 4.464 | 0.003 | 26.85 | 4.608 | 683.8 | 683.8 | 689 | 689 | 699.3 | 699.3 | 678.1 | 678.1 | 693.3 | 693.3 | 677.9 | 677.9 | 688 | 688 | 688.5 | 688.5 | 682.1 | 682.1 | 686.4 | 686.4 | 0.71 | 0 | 0 | 0.63 | 0.74 | 0 | 0 | 0.61 | 0.7 | 0 | 0 | 0.63 | 0.73 | 0 | 0.74 | 0 | 0 | 0.62 | 0.73 | 0 | 8628.39 | 2022/04/01 06:30:38 | 2022/03/31 17:35:51 | 877.34 | 879.65 | 881.67 | 876.25 | 895.57 | 882.22 | 884.67 | 894.72 | 877.1 | 892.34 | 26.86 | 8625.39 | 0 | 8841.53 | 0
65 | VNM - Đà Nẵng - Nhà Máy | /BCG Energy | 1020C0058922/EM001020C0058922 | 2022-04-01 11:00:00 | 23.4 | 23.9 | 1.8 | N/A | 0.866 | 53.4 | Online | 1020C0058922/INVT_02 | Grid connected | 384.3 | 384.4 | 384.6 | 220 | 223.1 | 221.5 | 8.23 | 8.099 | 8.284 | 97.3 | 47.1 | 1 | 50.17 | 5.464 | -0.026 | 27.14 | 5.614 | 677.8 | 677.8 | 689 | 689 | 685.7 | 685.7 | 693.4 | 693.4 | 691.8 | 691.8 | 689.7 | 689.7 | 692.5 | 692.5 | 694.5 | 694.5 | 694 | 694 | 682.4 | 682.4 | 0.71 | 0 | 0 | 0.63 | 0.74 | 0 | 0 | 0.61 | 0.69 | 0 | 0 | 0.63 | 0.73 | 0 | 0.74 | 0 | 0 | 0.62 | 0.73 | 0 | 8628.68 | 2022/04/01 06:30:38 | 2022/03/31 17:35:51 | 877.37 | 879.68 | 881.7 | 876.28 | 895.6 | 882.24 | 884.7 | 894.75 | 877.13 | 892.37 | 27.15 | 8625.68 | 0 | 8841.82 | 0
66 | VNM - Đà Nẵng - Nhà Máy | /BCG Energy | 1020C0058922/EM001020C0058922 | 2022-04-01 11:05:00 | 23.5 | 24 | 3.7 | N/A | 0.882 | 43.4 | Online | 1020C0058922/INVT_02 | Grid connected | 384.5 | 384.5 | 384.7 | 220 | 223.1 | 222.3 | 7.15 | 7.177 | 7.184 | 97.01 | 47.1 | 1 | 50.15 | 4.715 | -0.028 | 27.63 | 4.868 | 689.8 | 689.8 | 684 | 684 | 688.7 | 688.7 | 686.7 | 686.7 | 684.4 | 684.4 | 683.7 | 683.7 | 687.3 | 687.3 | 682.5 | 682.5 | 722.8 | 722.8 | 687.3 | 687.3 | 0.7 | 0 | 0 | 0.63 | 0.73 | 0 | 0 | 0.63 | 0.71 | 0 | 0 | 0.63 | 0.75 | 0 | 0.74 | 0 | 0 | 0.64 | 0.75 | 0 | 8629.17 | 2022/04/01 06:30:38 | 2022/03/31 17:35:51 | 877.42 | 879.72 | 881.75 | 876.33 | 895.66 | 882.3 | 884.75 | 894.8 | 877.18 | 892.42 | 27.64 | 8626.17 | 0 | 8842.33 | 0
67 | VNM - Đà Nẵng - Nhà Máy | /BCG Energy | 1020C0058922/EM001020C0058922 | 2022-04-01 11:10:00 | 23.5 | 24 | 3.8 | N/A | 0.903 | 63.2 | Online | 1020C0058922/INVT_02 | Grid connected | 385.7 | 385.6 | 385.7 | 221 | 224.2 | 222.3 | 10.525 | 10.425 | 10.422 | 97.66 | 47.1 | 1 | 50.16 | 6.985 | 0.046 | 28.26 | 7.151 | 690.9 | 690.9 | 695 | 695 | 700.7 | 700.7 | 701.4 | 701.4 | 695.3 | 695.3 | 706.1 | 706.1 | 689.2 | 689.2 | 691.4 | 691.4 | 700.4 | 700.4 | 694.4 | 694.4 | 1.12 | 0 | 0 | 1.03 | 1.15 | 0 | 0 | 1.02 | 1.14 | 0 | 0 | 1.06 | 1.16 | 0 | 1.16 | 0 | 0 | 1.09 | 1.17 | 0 | 8629.8 | 2022/04/01 06:30:38 | 2022/03/31 17:35:51 | 877.49 | 879.79 | 881.82 | 876.39 | 895.72 | 882.36 | 884.82 | 894.87 | 877.25 | 892.49 | 28.27 | 8626.8 | 0 | 8843 | 0
68 | VNM - Đà Nẵng - Nhà Máy | /BCG Energy | 1020C0058922/EM001020C0058922 | 2022-04-01 11:15:00 | 23.5 | 24.2 | 3.2 | N/A | 0.926 | 90.3 | Online | 1020C0058922/INVT_02 | Grid connected | 386.7 | 385.9 | 385.6 | 221 | 224.2 | 222.3 | 15 | 15.066 | 15.044 | 98.1 | 47.1 | 1 | 50.19 | 10.097 | -0.041 | 28.98 | 10.293 | 701.8 | 701.8 | 701 | 701 | 718 | 718 | 713.4 | 713.4 | 702.6 | 702.6 | 702.2 | 702.2 | 707.2 | 707.2 | 706.5 | 706.5 | 706.1 | 706.1 | 701.8 | 701.8 | 1.32 | 0 | 0 | 1.23 | 1.35 | 0 | 0 | 1.22 | 1.35 | 0 | 0 | 1.27 | 1.37 | 0 | 1.36 | 0 | 0 | 1.3 | 1.38 | 0 | 8630.52 | 2022/04/01 06:30:38 | 2022/03/31 17:35:51 | 877.56 | 879.86 | 881.9 | 876.47 | 895.8 | 882.43 | 884.89 | 894.95 | 877.32 | 892.57 | 28.99 | 8627.52 | 0 | 8843.75 | 0
69 | VNM - Đà Nẵng - Nhà Máy | /BCG Energy | 1020C0058922/EM001020C0058922 | 2022-04-01 11:20:00 | 23.6 | 24.5 | 1.9 | N/A | 0.957 | 83.4 | Online | 1020C0058922/INVT_02 | Grid connected | 385.7 | 385.9 | 385.3 | 221 | 224.1 | 222.3 | 14.291 | 14.42 | 14.409 | 98.09 | 47.1 | 1 | 50.15 | 9.552 | -0.016 | 29.83 | 9.743 | 702.2 | 702.2 | 707 | 707 | 712.7 | 712.7 | 707.4 | 707.4 | 707.2 | 707.2 | 702.6 | 702.6 | 699.2 | 699.2 | 708.7 | 708.7 | 700.1 | 700.1 | 703.3 | 703.3 | 1.32 | 0 | 0 | 1.23 | 1.35 | 0 | 0 | 1.42 | 1.35 | 0 | 0 | 1.27 | 1.37 | 0 | 1.36 | 0 | 0 | 1.3 | 1.38 | 0 | 8631.37 | 2022/04/01 06:30:38 | 2022/03/31 17:35:51 | 877.65 | 879.94 | 881.98 | 876.55 | 895.89 | 882.52 | 884.98 | 895.03 | 877.4 | 892.66 | 29.84 | 8628.37 | 0 | 8844.6 | 0
70 | VNM - Đà Nẵng - Nhà Máy | /BCG Energy | 1020C0058922/EM001020C0058922 | 2022-04-01 11:25:00 | 23.7 | 24.2 | 1.7 | N/A | 0.974 | 62.8 | Online | 1020C0058922/INVT_02 | Grid connected | 382.7 | 382.8 | 382 | 220 | 223.1 | 221.3 | 10.367 | 10.429 | 10.635 | 97.66 | 47.1 | 1 | 49.95 | 6.984 | -0.003 | 30.37 | 7.151 | 695.8 | 695.8 | 695 | 695 | 700.7 | 700.7 | 707.3 | 707.3 | 695.2 | 695.2 | 701.7 | 701.7 | 689.7 | 689.7 | 699.6 | 699.6 | 700.1 | 700.1 | 700.4 | 700.4 | 0.9 | 0 | 0 | 0.83 | 0.94 | 0 | 0 | 0.81 | 0.93 | 0 | 0 | 0.87 | 0.97 | 0 | 0.96 | 0 | 0 | 0.91 | 0.98 | 0 | 8631.91 | 2022/04/01 06:30:38 | 2022/03/31 17:35:51 | 877.7 | 880 | 882.04 | 876.6 | 895.94 | 882.57 | 885.04 | 895.09 | 877.46 | 892.72 | 30.37 | 8628.9 | 0 | 8845.16 | 0
71 | VNM - Đà Nẵng - Nhà Máy | /BCG Energy | 1020C0058922/EM001020C0058922 | 2022-04-01 11:30:00 | 23.6 | 24.4 | 3.3 | N/A | 0.996 | 89.5 | Online | 1020C0058922/INVT_02 | Grid connected | 386.6 | 386.1 | 386.2 | 221 | 224.1 | 222.3 | 14.932 | 15.145 | 15.073 | 98.23 | 47.1 | 1 | 50.11 | 10.101 | 0.009 | 31.03 | 10.283 | 701.8 | 701.8 | 701 | 701 | 698.5 | 698.5 | 704.4 | 704.4 | 708.9 | 708.9 | 707.7 | 707.7 | 701.2 | 701.2 | 706.5 | 706.5 | 712.1 | 712.1 | 706.4 | 706.4 | 1.3 | 0 | 0 | 1.24 | 1.34 | 0 | 0 | 1.22 | 1.33 | 0 | 0 | 1.27 | 1.37 | 0 | 1.36 | 0 | 0 | 1.31 | 1.38 | 0 | 8632.57 | 2022/04/01 06:30:38 | 2022/03/31 17:35:51 | 877.77 | 880.06 | 882.11 | 876.67 | 896.01 | 882.65 | 885.11 | 895.16 | 877.53 | 892.79 | 31.05 | 8629.58 | 0 | 8845.86 | 0
72 | VNM - Đà Nẵng - Nhà Máy | /BCG Energy | 1020C0058922/EM001020C0058922 | 2022-04-01 11:35:00 | 23.6 | 24.1 | 3.1 | N/A | 1.021 | 42.9 | Online | 1020C0058922/INVT_02 | Grid connected | 384.6 | 385 | 384.1 | 221 | 224.1 | 222.3 | 7.501 | 7.405 | 7.538 | 97.1 | 47.1 | 1 | 50.08 | 4.867 | 0.021 | 31.83 | 5.016 | 690.5 | 690.5 | 689 | 689 | 688.7 | 688.7 | 683.4 | 683.4 | 683.2 | 683.2 | 689.7 | 689.7 | 683.2 | 683.2 | 686 | 686 | 700.1 | 700.1 | 685.4 | 685.4 | 0.88 | 0 | 0 | 0.84 | 0.94 | 0 | 0 | 0.81 | 0.92 | 0 | 0 | 0.66 | 0.77 | 0 | 0.95 | 0 | 0 | 0.7 | 0.78 | 0 | 8633.37 | 2022/04/01 06:30:38 | 2022/03/31 17:35:51 | 877.86 | 880.14 | 882.2 | 876.75 | 896.1 | 882.72 | 885.19 | 895.24 | 877.6 | 892.87 | 31.83 | 8630.36 | 0 | 8846.67 | 0
73 | VNM - Đà Nẵng - Nhà Máy | /BCG Energy | 1020C0058922/EM001020C0058922 | 2022-04-01 11:40:00 | 23.6 | 24.1 | 1.7 | N/A | 1.035 | 52 | Online | 1020C0058922/INVT_02 | Grid connected | 385.6 | 385 | 385.1 | 221 | 224.1 | 222.3 | 8.859 | 8.906 | 9.005 | 97.41 | 47.1 | 1 | 49.94 | 5.833 | 0.05 | 32.26 | 5.985 | 689.3 | 689.3 | 683 | 683 | 688.8 | 688.8 | 689.4 | 689.4 | 695.3 | 695.3 | 678.7 | 678.7 | 679.2 | 679.2 | 686.2 | 686.2 | 694.1 | 694.1 | 685.2 | 685.2 | 0.88 | 0 | 0 | 0.64 | 0.94 | 0 | 0 | 0.81 | 0.92 | 0 | 0 | 0.66 | 0.77 | 0 | 0.75 | 0 | 0 | 0.7 | 0.78 | 0 | 8633.8 | 2022/04/01 06:30:38 | 2022/03/31 17:35:51 | 877.9 | 880.19 | 882.24 | 876.79 | 896.14 | 882.78 | 885.24 | 895.29 | 877.66 | 892.92 | 32.27 | 8630.8 | 0 | 8847.15 | 0
74 | VNM - Đà Nẵng - Nhà Máy | /BCG Energy | 1020C0058922/EM001020C0058922 | 2022-04-01 11:45:00 | 23.7 | 24.1 | 0.7 | N/A | 1.049 | 33.2 | Online | 1020C0058922/INVT_02 | Grid connected | 386.8 | 387.1 | 387.1 | 222.1 | 225.1 | 223.3 | 5.409 | 5.415 | 5.42 | 96.12 | 47.1 | 0.999 | 50.07 | 3.584 | -0.017 | 32.68 | 3.727 | 677.8 | 677.8 | 677.1 | 677.1 | 680.3 | 680.3 | 677.4 | 677.4 | 673.1 | 673.1 | 683.7 | 683.7 | 677.2 | 677.2 | 682.5 | 682.5 | 700.5 | 700.5 | 682.4 | 682.4 | 0.63 | 0 | 0 | 0.53 | 0.62 | 0 | 0 | 0.52 | 0.61 | 0 | 0 | 0.52 | 0.62 | 0 | 0.62 | 0 | 0 | 0.52 | 0.62 | 0 | 8634.23 | 2022/04/01 06:30:38 | 2022/03/31 17:35:51 | 877.95 | 880.23 | 882.29 | 876.84 | 896.19 | 882.82 | 885.29 | 895.34 | 877.7 | 892.97 | 32.69 | 8631.22 | 0 | 8847.62 | 0
75 | VNM - Đà Nẵng - Nhà Máy | /BCG Energy | 1020C0058922/EM001020C0058922 | 2022-04-01 11:50:00 | 23.6 | 24.1 | 1.2 | N/A | 1.06 | 45.4 | Online | 1020C0058922/INVT_02 | Grid connected | 386.8 | 387.1 | 386.1 | 222.1 | 225.1 | 223.3 | 7.269 | 7.383 | 7.39 | 97 | 47.1 | 0.999 | 50.15 | 4.913 | 0.032 | 33.01 | 5.063 | 689.8 | 689.8 | 682.9 | 682.9 | 703.4 | 703.4 | 689.4 | 689.4 | 683.3 | 683.3 | 683.7 | 683.7 | 683.2 | 683.2 | 682.5 | 682.5 | 718 | 718 | 694.5 | 694.5 | 0.63 | 0 | 0 | 0.53 | 0.62 | 0 | 0 | 0.52 | 0.61 | 0 | 0 | 0.52 | 0.62 | 0 | 0.62 | 0 | 0 | 0.52 | 0.62 | 0 | 8634.55 | 2022/04/01 06:30:38 | 2022/03/31 17:35:51 | 877.98 | 880.26 | 882.32 | 876.87 | 896.22 | 882.85 | 885.32 | 895.37 | 877.73 | 893 | 33.01 | 8631.54 | 0 | 8847.92 | 0
76 | VNM - Đà Nẵng - Nhà Máy | /BCG Energy | 1020C0058922/EM001020C0058922 | 2022-04-01 11:55:00 | 23.6 | 24.5 | 0 | N/A | 1.08 | 75.3 | Online | 1020C0058922/INVT_02 | Grid connected | 386.8 | 385.9 | 386.1 | 222.1 | 225.1 | 223.3 | 12.722 | 12.79 | 12.796 | 97.88 | 47.1 | 0.999 | 50.13 | 8.529 | -0.012 | 33.63 | 8.708 | 701.8 | 701.8 | 700.9 | 700.9 | 700.7 | 700.7 | 695.9 | 695.9 | 707.2 | 707.2 | 701.9 | 701.9 | 696.2 | 696.2 | 705.2 | 705.2 | 704.4 | 704.4 | 702.2 | 702.2 | 1.25 | 0 | 0 | 1.13 | 1.23 | 0 | 0 | 1.13 | 1.21 | 0 | 0 | 1.12 | 1.22 | 0 | 1.22 | 0 | 0 | 1.13 | 1.22 | 0 | 8635.17 | 2022/04/01 06:30:38 | 2022/03/31 17:35:51 | 878.05 | 880.33 | 882.39 | 876.93 | 896.29 | 882.92 | 885.39 | 895.44 | 877.8 | 893.07 | 33.64 | 8632.17 | 0 | 8848.61 | 0
77 | VNM - Đà Nẵng - Nhà Máy | /BCG Energy | 1020C0058922/EM001020C0058922 | 2022-04-01 12:00:00 | 23.6 | 24.9 | 0 | N/A | 1.109 | 101.4 | Online | 1020C0058922/INVT_02 | Grid connected | 386.8 | 386.9 | 387.3 | 222.1 | 225.1 | 223.3 | 17.235 | 17.345 | 17.33 | 98.28 | 47.1 | 0.999 | 50.15 | 11.585 | -0.041 | 34.56 | 11.79 | 717.2 | 717.2 | 712.9 | 712.9 | 711.3 | 711.3 | 713.4 | 713.4 | 712.4 | 712.4 | 707.7 | 707.7 | 707.2 | 707.2 | 706.5 | 706.5 | 712.1 | 712.1 | 711.5 | 711.5 | 1.71 | 0 | 0 | 1.61 | 1.85 | 0 | 0 | 1.62 | 1.63 | 0 | 0 | 1.74 | 1.85 | 0 | 1.67 | 0 | 0 | 1.56 | 1.83 | 0 | 8636.1 | 2022/04/01 06:30:38 | 2022/03/31 17:35:51 | 878.14 | 880.42 | 882.49 | 877.03 | 896.38 | 883.01 | 885.49 | 895.53 | 877.89 | 893.17 | 34.57 | 8633.1 | 0 | 8849.55 | 0
78 | VNM - Đà Nẵng - Nhà Máy | /BCG Energy | 1020C0058922/EM001020C0058922 | 2022-04-01 12:05:00 | 23.6 | 24.7 | 0.5 | N/A | 1.133 | 52.1 | Online | 1020C0058922/INVT_02 | Grid connected | 386.8 | 386.8 | 387.3 | 222.1 | 225.1 | 223.3 | 8.827 | 8.733 | 8.889 | 97.41 | 47.1 | 0.999 | 50.09 | 5.78 | -0.023 | 35.31 | 5.934 | 689.4 | 689.4 | 684.2 | 684.2 | 690.9 | 690.9 | 695.4 | 695.4 | 698.6 | 698.6 | 695.7 | 695.7 | 677.2 | 677.2 | 688.5 | 688.5 | 695 | 695 | 697.8 | 697.8 | 0.88 | 0 | 0 | 0.8 | 1.05 | 0 | 0 | 0.81 | 1.01 | 0 | 0 | 0.93 | 1.03 | 0 | 1.04 | 0 | 0 | 0.95 | 1.02 | 0 | 8636.85 | 2022/04/01 06:30:38 | 2022/03/31 17:35:51 | 878.22 | 880.49 | 882.57 | 877.1 | 896.46 | 883.09 | 885.56 | 895.61 | 877.96 | 893.25 | 35.31 | 8633.84 | 0 | 8850.31 | 0
79 | VNM - Đà Nẵng - Nhà Máy | /BCG Energy | 1020C0058922/EM001020C0058922 | 2022-04-01 12:10:00 | 23.7 | 24.7 | 0.6 | N/A | 1.152 | 97.6 | Online | 1020C0058922/INVT_02 | Grid connected | 386.8 | 386.8 | 386.3 | 222.1 | 225.1 | 223.3 | 12.841 | 12.893 | 12.905 | 97.84 | 47.1 | 0.999 | 50.14 | 8.602 | 0.03 | 35.85 | 8.792 | 779.6 | 779.6 | 779.5 | 779.5 | 779.3 | 779.3 | 780.1 | 780.1 | 780 | 780 | 780 | 780 | 779.1 | 779.1 | 778.4 | 778.4 | 777.8 | 777.8 | 778.3 | 778.3 | 1.11 | 0 | 0 | 1 | 1.13 | 0 | 0 | 1.01 | 1.22 | 0 | 0 | 1.12 | 1.24 | 0 | 1.23 | 0 | 0 | 1.15 | 1.26 | 0 | 8637.4 | 2022/04/01 06:30:38 | 2022/03/31 17:35:51 | 878.28 | 880.55 | 882.62 | 877.15 | 896.52 | 883.14 | 885.62 | 895.67 | 878.02 | 893.31 | 35.86 | 8634.39 | 0 | 8850.88 | 0
80 | VNM - Đà Nẵng - Nhà Máy | /BCG Energy | 1020C0058922/EM001020C0058922 | 2022-04-01 12:15:00 | 24 | 25.6 | 0 | N/A | 1.186 | 145.7 | Online | 1020C0058922/INVT_02 | Grid connected | 386.5 | 386.6 | 386.1 | 222.1 | 224.9 | 222.6 | 25.228 | 25.194 | 25.106 | 98.63 | 47.1 | 0.999 | 50.16 | 16.923 | 0.026 | 36.92 | 17.158 | 719.8 | 719.8 | 710.5 | 710.5 | 713 | 713 | 719.4 | 719.4 | 719.4 | 719.4 | 718.1 | 718.1 | 713.4 | 713.4 | 718.5 | 718.5 | 718 | 718 | 718.6 | 718.6 | 2.2 | 0 | 0 | 2.3 | 2.41 | 0 | 0 | 2.3 | 2.35 | 0 | 0 | 2.17 | 2.4 | 0 | 2.4 | 0 | 0 | 2.31 | 2.38 | 0 | 8638.46 | 2022/04/01 06:30:38 | 2022/03/31 17:35:51 | 878.39 | 880.65 | 882.73 | 877.27 | 896.63 | 883.24 | 885.73 | 895.78 | 878.13 | 893.42 | 36.94 | 8635.47 | 0 | 8851.97 | 0
81 | VNM - Đà Nẵng - Nhà Máy | /BCG Energy | 1020C0058922/EM001020C0058922 | 2022-04-01 12:20:00 | 24.2 | 26.4 | 0 | N/A | 1.227 | 144.5 | Online | 1020C0058922/INVT_02 | Grid connected | 385.5 | 384.4 | 385.1 | 221.1 | 223.9 | 221.6 | 24.738 | 24.806 | 24.797 | 98.63 | 47.1 | 0.999 | 49.93 | 16.607 | -0.065 | 38.23 | 16.837 | 713.8 | 713.8 | 712.9 | 712.9 | 712.7 | 712.7 | 719.4 | 719.4 | 709.4 | 709.4 | 713.7 | 713.7 | 716.3 | 716.3 | 712.4 | 712.4 | 723.8 | 723.8 | 718.4 | 718.4 | 2.23 | 0 | 0 | 2.1 | 2.39 | 0 | 0 | 2.28 | 2.37 | 0 | 0 | 2.17 | 2.2 | 0 | 2.39 | 0 | 0 | 2.11 | 2.38 | 0 | 8639.77 | 2022/04/01 06:30:38 | 2022/03/31 17:35:51 | 878.52 | 880.79 | 882.87 | 877.39 | 896.76 | 883.38 | 885.87 | 895.92 | 878.26 | 893.55 | 38.26 | 8636.79 | 0 | 8853.31 | 0
82 | VNM - Đà Nẵng - Nhà Máy | /BCG Energy | 1020C0058922/EM001020C0058922 | 2022-04-01 12:25:00 | 23.9 | 25.3 | 0.8 | N/A | 1.26 | 90 | Online | 1020C0058922/INVT_02 | Grid connected | 386.2 | 385.9 | 386.2 | 221.1 | 223.9 | 221.6 | 15.139 | 15.233 | 15.211 | 98.23 | 47.3 | 0.999 | 50.12 | 10.129 | 0.027 | 39.29 | 10.31 | 701.8 | 701.8 | 699.1 | 699.1 | 706.7 | 706.7 | 702.1 | 702.1 | 709.4 | 709.4 | 708 | 708 | 702.5 | 702.5 | 706.5 | 706.5 | 706.1 | 706.1 | 694.4 | 694.4 | 1.62 | 0 | 0 | 1.5 | 1.56 | 0 | 0 | 1.46 | 1.52 | 0 | 0 | 1.34 | 1.58 | 0 | 1.57 | 0 | 0 | 1.51 | 1.55 | 0 | 8640.84 | 2022/04/01 06:30:38 | 2022/03/31 17:35:51 | 878.63 | 880.89 | 882.98 | 877.5 | 896.87 | 883.49 | 885.98 | 896.03 | 878.37 | 893.67 | 39.31 | 8637.84 | 0 | 8854.41 | 0
83 | VNM - Đà Nẵng - Nhà Máy | /BCG Energy | 1020C0058922/EM001020C0058922 | 2022-04-01 12:30:00 | 24.1 | 25.6 | 0.4 | N/A | 1.299 | 177.4 | Online | 1020C0058922/INVT_02 | Grid connected | 386.3 | 385.9 | 386.2 | 222.2 | 225 | 222.8 | 31.553 | 31.582 | 31.57 | 98.13 | 47.3 | 0.999 | 50.08 | 21.281 | -0.015 | 40.53 | 21.686 | 725.8 | 725.8 | 724.9 | 724.9 | 724.7 | 724.7 | 725.4 | 725.4 | 725.2 | 725.2 | 727.4 | 727.4 | 725.4 | 725.4 | 730.5 | 730.5 | 726.5 | 726.5 | 724.6 | 724.6 | 2.9 | 0 | 0 | 2.73 | 2.82 | 0 | 0 | 2.72 | 2.8 | 0 | 0 | 2.78 | 2.82 | 0 | 2.8 | 0 | 0 | 2.78 | 3 | 0 | 8642.07 | 2022/04/01 06:30:38 | 2022/03/31 17:35:51 | 878.75 | 881.01 | 883.11 | 877.63 | 897 | 883.62 | 886.1 | 896.15 | 878.49 | 893.79 | 40.57 | 8639.1 | 0 | 8855.65 | 0
84 | VNM - Đà Nẵng - Nhà Máy | /BCG Energy | 1020C0058922/EM001020C0058922 | 2022-04-01 12:35:00 | 24.2 | 25.4 | 0.9 | N/A | 1.35 | 156.7 | Online | 1020C0058922/INVT_02 | Grid connected | 386.3 | 385.9 | 386.2 | 222.2 | 225 | 222.8 | 27.874 | 27.882 | 27.838 | 98.62 | 47.5 | 0.999 | 50.12 | 18.58 | -0.092 | 42.25 | 18.84 | 713.8 | 713.8 | 723.9 | 723.9 | 712.7 | 712.7 | 719.4 | 719.4 | 716.1 | 716.1 | 720.8 | 720.8 | 719.4 | 719.4 | 718.5 | 718.5 | 730.1 | 730.1 | 718.4 | 718.4 | 2.68 | 0 | 0 | 2.52 | 2.83 | 0 | 0 | 2.72 | 2.79 | 0 | 0 | 2.57 | 2.82 | 0 | 2.8 | 0 | 0 | 2.57 | 2.8 | 0 | 8643.79 | 2022/04/01 06:30:38 | 2022/03/31 17:35:51 | 878.93 | 881.19 | 883.29 | 877.8 | 897.18 | 883.79 | 886.28 | 896.33 | 878.66 | 893.97 | 42.27 | 8640.8 | 0 | 8857.42 | 0
85 | VNM - Đà Nẵng - Nhà Máy | /BCG Energy | 1020C0058922/EM001020C0058922 | 2022-04-01 12:40:00 | 24.1 | 24.9 | 1.4 | N/A | 1.387 | 116 | Online | 1020C0058922/INVT_02 | Grid connected | 384.3 | 383.8 | 384 | 221 | 223.9 | 221.8 | 20.228 | 20.293 | 20.269 | 98.26 | 47.5 | 0.999 | 50.1 | 13.578 | -0.006 | 43.47 | 13.826 | 713.8 | 713.8 | 706.9 | 706.9 | 718.3 | 718.3 | 718.1 | 718.1 | 719.1 | 719.1 | 713.7 | 713.7 | 713.4 | 713.4 | 718 | 718 | 706.1 | 706.1 | 712.4 | 712.4 | 1.86 | 0 | 0 | 1.9 | 1.98 | 0 | 0 | 1.88 | 1.96 | 0 | 0 | 1.74 | 1.97 | 0 | 1.99 | 0 | 0 | 1.91 | 1.97 | 0 | 8645.01 | 2022/04/01 06:30:38 | 2022/03/31 17:35:51 | 879.05 | 881.31 | 883.41 | 877.93 | 897.3 | 883.92 | 886.41 | 896.45 | 878.79 | 894.1 | 43.48 | 8642.01 | 0 | 8858.67 | 0
86 | VNM - Đà Nẵng - Nhà Máy | /BCG Energy | 1020C0058922/EM001020C0058922 | 2022-04-01 12:45:00 | 23.8 | 24.8 | 2.8 | N/A | 1.426 | 131.8 | Online | 1020C0058922/INVT_02 | Grid connected | 385.4 | 384.9 | 385.1 | 221 | 223.9 | 221.8 | 22.967 | 23.05 | 22.982 | 98.63 | 47.5 | 0.999 | 50.13 | 15.416 | 0.089 | 44.73 | 15.631 | 714.9 | 714.9 | 712.8 | 712.8 | 715.7 | 715.7 | 721.3 | 721.3 | 719.2 | 719.2 | 719.7 | 719.7 | 719.4 | 719.4 | 721.5 | 721.5 | 712.4 | 712.4 | 718.4 | 718.4 | 2.06 | 0 | 0 | 2.1 | 2.19 | 0 | 0 | 2.08 | 2.16 | 0 | 0 | 2.14 | 2.17 | 0 | 2.2 | 0 | 0 | 2.11 | 2.17 | 0 | 8646.27 | 2022/04/01 06:30:38 | 2022/03/31 17:35:51 | 879.18 | 881.43 | 883.54 | 878.05 | 897.43 | 884.04 | 886.54 | 896.58 | 878.91 | 894.23 | 44.74 | 8643.27 | 0 | 8859.93 | 0
87 | VNM - Đà Nẵng - Nhà Máy | /BCG Energy | 1020C0058922/EM001020C0058922 | 2022-04-01 12:50:00 | 23.8 | 25.2 | 2.4 | N/A | 1.475 | 201 | Online | 1020C0058922/INVT_02 | Grid connected | 384.4 | 383.9 | 384 | 221 | 223.9 | 221.8 | 36.704 | 36.818 | 36.775 | 98.17 | 47.7 | 0.999 | 50.05 | 24.404 | 0.036 | 46.33 | 24.874 | 725.8 | 725.8 | 724.9 | 724.9 | 724.7 | 724.7 | 728.3 | 728.3 | 731.3 | 731.3 | 731.6 | 731.6 | 727.8 | 727.8 | 730.4 | 730.4 | 729.3 | 729.3 | 718.4 | 718.4 | 3.32 | 0 | 0 | 3.32 | 3.43 | 0 | 0 | 3.29 | 3.47 | 0 | 0 | 3.29 | 3.43 | 0 | 3.34 | 0 | 0 | 3.33 | 3.47 | 0 | 8647.87 | 2022/04/01 06:30:38 | 2022/03/31 17:35:51 | 879.35 | 881.6 | 883.71 | 878.21 | 897.6 | 884.21 | 886.7 | 896.75 | 879.08 | 894.4 | 46.36 | 8644.89 | 0 | 8861.61 | 0
88 | VNM - Đà Nẵng - Nhà Máy | /BCG Energy | 1020C0058922/EM001020C0058922 | 2022-04-01 12:55:00 | 23.8 | 25.2 | 3.5 | N/A | 1.532 | 217.7 | Online | 1020C0058922/INVT_02 | Grid connected | 383.4 | 381.7 | 382 | 219.8 | 222.9 | 220.8 | 39.322 | 39.408 | 39.371 | 98.13 | 47.9 | 0.999 | 49.92 | 26.112 | 0.03 | 48.23 | 26.596 | 725.8 | 725.8 | 736.9 | 736.9 | 731.9 | 731.9 | 725.5 | 725.5 | 726.8 | 726.8 | 725.6 | 725.6 | 731.4 | 731.4 | 725.6 | 725.6 | 730.1 | 730.1 | 734.8 | 734.8 | 3.56 | 0 | 0 | 3.32 | 3.64 | 0 | 0 | 3.48 | 3.45 | 0 | 0 | 3.52 | 3.47 | 0 | 3.58 | 0 | 0 | 3.49 | 3.62 | 0 | 8649.79 | 2022/04/01 06:30:38 | 2022/03/31 17:35:51 | 879.54 | 881.79 | 883.9 | 878.41 | 897.79 | 884.4 | 886.9 | 896.94 | 879.27 | 894.6 | 48.27 | 8646.8 | 0 | 8863.54 | 0
89 | VNM - Đà Nẵng - Nhà Máy | /BCG Energy | 1020C0058922/EM001020C0058922 | 2022-04-01 13:00:00 | 24.3 | 26 | 1.2 | N/A | 1.597 | 222.2 | Online | 1020C0058922/INVT_02 | Grid connected | 383.4 | 382.7 | 383 | 219.8 | 222.9 | 220.8 | 40.902 | 40.925 | 40.858 | 98.13 | 47.9 | 0.999 | 50.13 | 27.122 | -0.005 | 50.42 | 27.628 | 725.8 | 725.8 | 730.9 | 730.9 | 730.7 | 730.7 | 728.2 | 728.2 | 731.3 | 731.3 | 737.7 | 737.7 | 727.6 | 727.6 | 724.5 | 724.5 | 730 | 730 | 730.4 | 730.4 | 3.74 | 0 | 0 | 3.74 | 3.86 | 0 | 0 | 3.68 | 3.85 | 0 | 0 | 3.71 | 3.88 | 0 | 3.76 | 0 | 0 | 3.72 | 3.82 | 0 | 8651.96 | 2022/04/01 06:30:38 | 2022/03/31 17:35:51 | 879.76 | 882 | 884.13 | 878.62 | 898.01 | 884.63 | 887.12 | 897.16 | 879.49 | 894.82 | 50.45 | 8648.98 | 0 | 8865.74 | 0
90 | VNM - Đà Nẵng - Nhà Máy | /BCG Energy | 1020C0058922/EM001020C0058922 | 2022-04-01 13:05:00 | 24.1 | 25.7 | 1.2 | N/A | 1.657 | 180 | Online | 1020C0058922/INVT_02 | Grid connected | 381.5 | 380.4 | 380.9 | 218.8 | 221.9 | 219.8 | 33.532 | 33.493 | 33.614 | 98.13 | 48.3 | 0.999 | 49.98 | 22.05 | -0.079 | 52.47 | 22.473 | 719.7 | 719.7 | 717.3 | 717.3 | 724.7 | 724.7 | 726.3 | 726.3 | 725.3 | 725.3 | 725.7 | 725.7 | 730.1 | 730.1 | 718.5 | 718.5 | 724.1 | 724.1 | 724.4 | 724.4 | 3.14 | 0 | 0 | 3.11 | 3.26 | 0 | 0 | 3.08 | 3.22 | 0 | 0 | 3.08 | 3.07 | 0 | 3.13 | 0 | 0 | 3.1 | 3.19 | 0 | 8654.01 | 2022/04/01 06:30:38 | 2022/03/31 17:35:51 | 879.97 | 882.21 | 884.34 | 878.83 | 898.22 | 884.83 | 887.33 | 897.37 | 879.7 | 895.03 | 52.47 | 8651 | 0 | 8867.83 | 0
91 | VNM - Đà Nẵng - Nhà Máy | /BCG Energy | 1020C0058922/EM001020C0058922 | 2022-04-01 13:10:00 | 24.1 | 25.7 | 2.1 | N/A | 1.707 | 191.6 | Online | 1020C0058922/INVT_02 | Grid connected | 381.3 | 380.4 | 380.9 | 218.8 | 220.9 | 219.8 | 34.139 | 34.227 | 34.186 | 98.12 | 48.3 | 0.999 | 50.03 | 22.586 | -0.001 | 54.13 | 23.021 | 719.7 | 719.7 | 718.8 | 718.8 | 726 | 726 | 725.4 | 725.4 | 719.4 | 719.4 | 725.9 | 725.9 | 724 | 724 | 724.6 | 724.6 | 724.1 | 724.1 | 724.3 | 724.3 | 3.16 | 0 | 0 | 2.93 | 3.03 | 0 | 0 | 2.9 | 3.01 | 0 | 0 | 3.06 | 3.05 | 0 | 3.1 | 0 | 0 | 2.9 | 3.23 | 0 | 8655.67 | 2022/04/01 06:30:38 | 2022/03/31 17:35:51 | 880.14 | 882.38 | 884.51 | 879 | 898.39 | 885 | 887.5 | 897.54 | 879.87 | 895.2 | 54.15 | 8652.68 | 0 | 8869.53 | 0
92 | VNM - Đà Nẵng - Nhà Máy | /BCG Energy | 1020C0058922/EM001020C0058922 | 2022-04-01 13:15:00 | 24.1 | 25.7 | 1.4 | N/A | 1.77 | 216.6 | Online | 1020C0058922/INVT_02 | Grid connected | 382.3 | 381.5 | 382.3 | 219.8 | 221.9 | 219.8 | 39.67 | 39.679 | 39.769 | 98.12 | 48.5 | 0.999 | 50.04 | 26.243 | -0.065 | 56.25 | 26.732 | 720.4 | 720.4 | 724.8 | 724.8 | 727.1 | 727.1 | 725.4 | 725.4 | 731.3 | 731.3 | 731.8 | 731.8 | 721.6 | 721.6 | 734.1 | 734.1 | 730.1 | 730.1 | 724.3 | 724.3 | 3.58 | 0 | 0 | 3.55 | 3.64 | 0 | 0 | 3.53 | 3.61 | 0 | 0 | 3.66 | 3.69 | 0 | 3.72 | 0 | 0 | 3.54 | 3.64 | 0 | 8657.79 | 2022/04/01 06:30:38 | 2022/03/31 17:35:51 | 880.35 | 882.59 | 884.73 | 879.21 | 898.61 | 885.22 | 887.71 | 897.76 | 880.08 | 895.42 | 56.25 | 8654.78 | 0 | 8871.68 | 0
93 | VNM - Đà Nẵng - Nhà Máy | /BCG Energy | 1020C0058922/EM001020C0058922 | 2022-04-01 13:20:00 | 24.2 | 25.8 | 1.4 | N/A | 1.828 | 188.5 | Online | 1020C0058922/INVT_02 | Grid connected | 381.3 | 381.4 | 381.3 | 218.8 | 221.9 | 219.8 | 34.971 | 34.986 | 34.928 | 98.12 | 48.7 | 0.999 | 50.05 | 23.107 | 0.008 | 58.18 | 23.55 | 724.6 | 724.6 | 724.9 | 724.9 | 730.2 | 730.2 | 725.4 | 725.4 | 725.3 | 725.3 | 731.7 | 731.7 | 725.4 | 725.4 | 723.8 | 723.8 | 721.8 | 721.8 | 724.4 | 724.4 | 3.17 | 0 | 0 | 3.14 | 3.22 | 0 | 0 | 3.12 | 3.2 | 0 | 0 | 3.24 | 3.26 | 0 | 3.28 | 0 | 0 | 3.14 | 3.23 | 0 | 8659.72 | 2022/04/01 06:30:38 | 2022/03/31 17:35:51 | 880.55 | 882.79 | 884.93 | 879.41 | 898.8 | 885.41 | 887.91 | 897.95 | 880.28 | 895.62 | 58.2 | 8656.73 | 0 | 8873.65 | 0
94 | VNM - Đà Nẵng - Nhà Máy | /BCG Energy | 1020C0058922/EM001020C0058922 | 2022-04-01 13:25:00 | 24.3 | 25.8 | 1.7 | N/A | 1.886 | 187 | Online | 1020C0058922/INVT_02 | Grid connected | 381.3 | 381.4 | 381.3 | 218.8 | 221.9 | 219.8 | 35.053 | 35.039 | 35.039 | 98.11 | 48.7 | 0.999 | 49.89 | 23.078 | -0.034 | 60.13 | 23.518 | 719.8 | 719.8 | 718.9 | 718.9 | 717 | 717 | 731.4 | 731.4 | 725.3 | 725.3 | 725.7 | 725.7 | 725.4 | 725.4 | 728.7 | 728.7 | 718.1 | 718.1 | 724.4 | 724.4 | 3.37 | 0 | 0 | 3.34 | 3.42 | 0 | 0 | 3.12 | 3.22 | 0 | 0 | 3.23 | 3.31 | 0 | 3.3 | 0 | 0 | 3.17 | 3.43 | 0 | 8661.67 | 2022/04/01 06:30:38 | 2022/03/31 17:35:51 | 880.75 | 882.98 | 885.13 | 879.61 | 899 | 885.62 | 888.11 | 898.15 | 880.47 | 895.82 | 60.16 | 8658.69 | 0 | 8875.64 | 0
95 | VNM - Đà Nẵng - Nhà Máy | /BCG Energy | 1020C0058922/EM001020C0058922 | 2022-04-01 13:30:00 | 24.3 | 25.5 | 1.5 | N/A | 1.939 | 184.6 | Online | 1020C0058922/INVT_02 | Grid connected | 382.3 | 382.5 | 382.3 | 219.8 | 221.9 | 219.8 | 32.956 | 33.143 | 32.966 | 98.13 | 48.9 | 0.999 | 50.2 | 21.927 | -0.103 | 61.89 | 22.35 | 727.4 | 727.4 | 720.9 | 720.9 | 729.1 | 729.1 | 735.5 | 735.5 | 730.6 | 730.6 | 738.1 | 738.1 | 731.4 | 731.4 | 730.4 | 730.4 | 728.3 | 728.3 | 725.8 | 725.8 | 2.97 | 0 | 0 | 2.92 | 3.02 | 0 | 0 | 2.9 | 2.99 | 0 | 0 | 2.83 | 3.1 | 0 | 2.9 | 0 | 0 | 2.96 | 3.01 | 0 | 8663.43 | 2022/04/01 06:30:38 | 2022/03/31 17:35:51 | 880.93 | 883.16 | 885.31 | 879.78 | 899.18 | 885.79 | 888.29 | 898.33 | 880.65 | 896.01 | 61.91 | 8660.44 | 0 | 8877.43 | 0
96 | VNM - Đà Nẵng - Nhà Máy | /BCG Energy | 1020C0058922/EM001020C0058922 | 2022-04-01 13:35:00 | 24.5 | 26 | 1.4 | N/A | 1.999 | 223.9 | Online | 1020C0058922/INVT_02 | Grid connected | 382.3 | 381.5 | 381.3 | 219.8 | 221.9 | 219.9 | 40.788 | 40.877 | 40.805 | 98.12 | 49.1 | 0.999 | 50.05 | 27.096 | -0.132 | 63.92 | 27.607 | 725.8 | 725.8 | 730.9 | 730.9 | 730.7 | 730.7 | 725.4 | 725.4 | 726 | 726 | 725.7 | 725.7 | 731.4 | 731.4 | 724.4 | 724.4 | 730.1 | 730.1 | 730.4 | 730.4 | 3.78 | 0 | 0 | 3.54 | 3.66 | 0 | 0 | 3.72 | 3.8 | 0 | 0 | 3.52 | 3.71 | 0 | 3.72 | 0 | 0 | 3.58 | 3.85 | 0 | 8665.46 | 2022/04/01 06:30:38 | 2022/03/31 17:35:51 | 881.13 | 883.36 | 885.52 | 880 | 899.39 | 886 | 888.5 | 898.54 | 880.86 | 896.22 | 63.94 | 8662.47 | 0 | 8879.52 | 0
97 | VNM - Đà Nẵng - Nhà Máy | /BCG Energy | 1020C0058922/EM001020C0058922 | 2022-04-01 13:40:00 | 24.4 | 25.7 | 2.6 | N/A | 2.064 | 208.3 | Online | 1020C0058922/INVT_02 | Grid connected | 382.3 | 381.5 | 381.7 | 219.8 | 221.9 | 220.9 | 37.919 | 38.003 | 37.927 | 98.12 | 49.1 | 0.999 | 50.21 | 25.134 | -0.183 | 66.11 | 25.6 | 725.2 | 725.2 | 723.9 | 723.9 | 724.7 | 724.7 | 725.4 | 725.4 | 728.1 | 728.1 | 725.7 | 725.7 | 725.4 | 725.4 | 724.4 | 724.4 | 723.4 | 723.4 | 724.4 | 724.4 | 3.58 | 0 | 0 | 3.54 | 3.66 | 0 | 0 | 3.51 | 3.6 | 0 | 0 | 3.52 | 3.48 | 0 | 3.51 | 0 | 0 | 3.58 | 3.65 | 0 | 8667.65 | 2022/04/01 06:30:38 | 2022/03/31 17:35:51 | 881.36 | 883.58 | 885.74 | 880.21 | 899.61 | 886.22 | 888.73 | 898.76 | 881.08 | 896.44 | 66.14 | 8664.67 | 0 | 8881.73 | 0
98 | VNM - Đà Nẵng - Nhà Máy | /BCG Energy | 1020C0058922/EM001020C0058922 | 2022-04-01 13:45:00 | 24.3 | 25.2 | 2 | N/A | 2.12 | 163.1 | Online | 1020C0058922/INVT_02 | Grid connected | 381.1 | 380.5 | 380.6 | 218.8 | 221.9 | 219.9 | 29.765 | 29.812 | 29.731 | 98.63 | 49.3 | 0.999 | 50.02 | 19.547 | -0.15 | 67.95 | 19.821 | 725.7 | 725.7 | 714.7 | 714.7 | 724.7 | 724.7 | 723.9 | 723.9 | 713.5 | 713.5 | 719.8 | 719.8 | 718.5 | 718.5 | 724.5 | 724.5 | 715.7 | 715.7 | 718.5 | 718.5 | 2.76 | 0 | 0 | 2.73 | 2.82 | 0 | 0 | 2.67 | 2.76 | 0 | 0 | 2.69 | 2.87 | 0 | 2.91 | 0 | 0 | 2.75 | 2.84 | 0 | 8669.49 | 2022/04/01 06:30:38 | 2022/03/31 17:35:51 | 881.54 | 883.77 | 885.93 | 880.4 | 899.8 | 886.42 | 888.91 | 898.95 | 881.26 | 896.64 | 67.97 | 8666.5 | 0 | 8883.62 | 0
99 | VNM - Đà Nẵng - Nhà Máy | /BCG Energy | 1020C0058922/EM001020C0058922 | 2022-04-01 13:50:00 | 24.3 | 25.2 | 2.2 | N/A | 2.166 | 163.4 | Online | 1020C0058922/INVT_02 | Grid connected | 379.9 | 380.5 | 380.6 | 217.7 | 220.9 | 218.9 | 29.594 | 29.613 | 29.658 | 98.12 | 49.5 | 0.999 | 50.05 | 19.579 | 0.14 | 69.46 | 19.95 | 724.9 | 724.9 | 724.1 | 724.1 | 724.7 | 724.7 | 719.4 | 719.4 | 722.5 | 722.5 | 725.7 | 725.7 | 719.4 | 719.4 | 712.4 | 712.4 | 718.4 | 718.4 | 724.4 | 724.4 | 2.75 | 0 | 0 | 2.52 | 2.62 | 0 | 0 | 2.66 | 2.56 | 0 | 0 | 2.49 | 2.67 | 0 | 2.72 | 0 | 0 | 2.55 | 2.63 | 0 | 8671 | 2022/04/01 06:30:38 | 2022/03/31 17:35:51 | 881.7 | 883.92 | 886.09 | 880.55 | 899.95 | 886.56 | 889.07 | 899.1 | 881.42 | 896.79 | 69.48 | 8668.01 | 0 | 8885.15 | 0
100 | VNM - Đà Nẵng - Nhà Máy | /BCG Energy | 1020C0058922/EM001020C0058922 | 2022-04-01 13:55:00 | 24.2 | 25.4 | 1.7 | N/A | 2.22 | 167.5 | Online | 1020C0058922/INVT_02 | Grid connected | 378.5 | 378.4 | 379.1 | 217.9 | 219.9 | 217.9 | 31.273 | 31.351 | 31.436 | 98.62 | 49.5 | 1 | 49.95 | 20.579 | 0.055 | 71.12 | 20.867 | 715.3 | 715.3 | 718.9 | 718.9 | 718.7 | 718.7 | 725.4 | 725.4 | 725.3 | 725.3 | 719.7 | 719.7 | 719.5 | 719.5 | 718.1 | 718.1 | 724.1 | 724.1 | 724.4 | 724.4 | 3.11 | 0 | 0 | 2.83 | 2.98 | 0 | 0 | 2.83 | 2.95 | 0 | 0 | 2.86 | 2.94 | 0 | 2.93 | 0 | 0 | 2.83 | 2.92 | 0 | 8672.66 | 2022/04/01 06:30:38 | 2022/03/31 17:35:51 | 881.87 | 884.09 | 886.26 | 880.72 | 900.12 | 886.74 | 889.24 | 899.27 | 881.58 | 896.96 | 71.14 | 8669.67 | 0 | 8886.85 | 0
101 | VNM - Đà Nẵng - Nhà Máy | /BCG Energy | 1020C0058922/EM001020C0058922 | 2022-04-01 14:00:00 | 24.3 | 25.6 | 1.6 | N/A | 2.27 | 178.6 | Online | 1020C0058922/INVT_02 | Grid connected | 378.5 | 378.4 | 379.1 | 217.9 | 220.9 | 218.9 | 32.862 | 33.001 | 32.915 | 98.12 | 49.5 | 1 | 49.93 | 21.671 | 0.042 | 72.84 | 22.087 | 716.1 | 716.1 | 718.9 | 718.9 | 720.7 | 720.7 | 722.3 | 722.3 | 730 | 730 | 725.7 | 725.7 | 723.2 | 723.2 | 724.4 | 724.4 | 724 | 724 | 725.7 | 725.7 | 2.91 | 0 | 0 | 2.83 | 2.98 | 0 | 0 | 2.83 | 2.94 | 0 | 0 | 2.86 | 2.95 | 0 | 2.94 | 0 | 0 | 2.83 | 2.92 | 0 | 8674.38 | 2022/04/01 06:30:38 | 2022/03/31 17:35:51 | 882.05 | 884.26 | 886.44 | 880.89 | 900.3 | 886.91 | 889.41 | 899.45 | 881.75 | 897.14 | 72.86 | 8671.39 | 0 | 8888.6 | 0
102 | VNM - Đà Nẵng - Nhà Máy | /BCG Energy | 1020C0058922/EM001020C0058922 | 2022-04-01 14:05:00 | 24.3 | 25.9 | 2.3 | N/A | 2.334 | 231.1 | Online | 1020C0058922/INVT_02 | Grid connected | 379.6 | 379.4 | 380.1 | 217.9 | 220.9 | 218.9 | 42.453 | 42.456 | 42.37 | 98.13 | 49.5 | 1 | 49.99 | 27.997 | -0.309 | 74.97 | 28.518 | 731.2 | 731.2 | 724.9 | 724.9 | 724.7 | 724.7 | 729.9 | 729.9 | 728.2 | 728.2 | 731.7 | 731.7 | 723.2 | 723.2 | 736.4 | 736.4 | 724.5 | 724.5 | 730.4 | 730.4 | 3.76 | 0 | 0 | 3.67 | 3.86 | 0 | 0 | 3.65 | 3.83 | 0 | 0 | 3.67 | 3.78 | 0 | 3.79 | 0 | 0 | 3.71 | 3.96 | 0 | 8676.51 | 2022/04/01 06:30:38 | 2022/03/31 17:35:51 | 882.27 | 884.47 | 886.66 | 881.11 | 900.52 | 887.12 | 889.63 | 899.67 | 881.97 | 897.36 | 75 | 8673.53 | 0 | 8890.78 | 0
103 | VNM - Đà Nẵng - Nhà Máy | /BCG Energy | 1020C0058922/EM001020C0058922 | 2022-04-01 14:10:00 | 24.3 | 25.9 | 2.4 | N/A | 2.403 | 217.5 | Online | 1020C0058922/INVT_02 | Grid connected | 375.2 | 375.6 | 375.7 | 215.9 | 218.1 | 216.4 | 40.411 | 40.493 | 40.347 | 98.13 | 49.7 | 1 | 50.09 | 26.287 | -0.094 | 77.26 | 26.777 | 724.1 | 724.1 | 724.9 | 724.9 | 730.7 | 730.7 | 720.3 | 720.3 | 719.3 | 719.3 | 725.7 | 725.7 | 725.5 | 725.5 | 730.4 | 730.4 | 724 | 724 | 724.4 | 724.4 | 3.76 | 0 | 0 | 3.67 | 3.66 | 0 | 0 | 3.64 | 3.83 | 0 | 0 | 3.67 | 3.78 | 0 | 3.79 | 0 | 0 | 3.71 | 3.76 | 0 | 8678.8 | 2022/04/01 06:30:38 | 2022/03/31 17:35:51 | 882.5 | 884.71 | 886.89 | 881.34 | 900.75 | 887.36 | 889.87 | 899.9 | 882.2 | 897.6 | 77.28 | 8675.81 | 0 | 8893.12 | 0
104 | VNM - Đà Nẵng - Nhà Máy | /BCG Energy | 1020C0058922/EM001020C0058922 | 2022-04-01 14:15:00 | 24.3 | 25.7 | 2.3 | N/A | 2.462 | 187.5 | Online | 1020C0058922/INVT_02 | Grid connected | 374.6 | 374.4 | 374.8 | 215.8 | 217.3 | 216 | 35.126 | 35.172 | 35.267 | 98.11 | 49.7 | 1 | 49.94 | 22.825 | -0.115 | 79.27 | 23.263 | 723.1 | 723.1 | 730.8 | 730.8 | 729.5 | 729.5 | 729.3 | 729.3 | 725.3 | 725.3 | 731.7 | 731.7 | 725.4 | 725.4 | 730.4 | 730.4 | 724.1 | 724.1 | 724.4 | 724.4 | 3.31 | 0 | 0 | 3.06 | 3.26 | 0 | 0 | 3.22 | 3.21 | 0 | 0 | 3.24 | 3.38 | 0 | 3.18 | 0 | 0 | 3.11 | 3.34 | 0 | 8680.81 | 2022/04/01 06:30:38 | 2022/03/31 17:35:51 | 882.7 | 884.9 | 887.1 | 881.54 | 900.96 | 887.56 | 890.07 | 900.1 | 882.41 | 897.81 | 79.29 | 8677.82 | 0 | 8895.15 | 0
105 | VNM - Đà Nẵng - Nhà Máy | /BCG Energy | 1020C0058922/EM001020C0058922 | 2022-04-01 14:20:00 | 24.2 | 25.6 | 2.3 | N/A | 2.521 | 213.9 | Online | 1020C0058922/INVT_02 | Grid connected | 371.4 | 371.5 | 372.3 | 213.8 | 215.3 | 214.9 | 40.153 | 40.174 | 40.185 | 98.11 | 49.9 | 1 | 49.83 | 25.935 | -0.135 | 81.26 | 26.419 | 726.6 | 726.6 | 730.2 | 730.2 | 728.1 | 728.1 | 721.1 | 721.1 | 734 | 734 | 725.7 | 725.7 | 729 | 729 | 724.4 | 724.4 | 723.8 | 723.8 | 733.2 | 733.2 | 3.51 | 0 | 0 | 3.46 | 3.66 | 0 | 0 | 3.42 | 3.61 | 0 | 0 | 3.44 | 3.59 | 0 | 3.59 | 0 | 0 | 3.52 | 3.54 | 0 | 8682.82 | 2022/04/01 06:30:38 | 2022/03/31 17:35:51 | 882.91 | 885.1 | 887.3 | 881.75 | 901.17 | 887.77 | 890.28 | 900.31 | 882.61 | 898.01 | 81.28 | 8679.81 | 0 | 8897.21 | 0
106 | VNM - Đà Nẵng - Nhà Máy | /BCG Energy | 1020C0058922/EM001020C0058922 | 2022-04-01 14:25:00 | 24.3 | 25.7 | 2.7 | N/A | 2.589 | 234.7 | Online | 1020C0058922/INVT_02 | Grid connected | 372.5 | 372.6 | 373.1 | 214.9 | 216.3 | 214.9 | 44.146 | 44.396 | 44.263 | 98.11 | 50.1 | 1 | 50.05 | 28.68 | -0.26 | 83.57 | 29.215 | 726.8 | 726.8 | 730.9 | 730.9 | 730.7 | 730.7 | 731.4 | 731.4 | 731.2 | 731.2 | 731.7 | 731.7 | 731.4 | 731.4 | 729.6 | 729.6 | 730 | 730 | 730.3 | 730.3 | 3.92 | 0 | 0 | 3.87 | 3.86 | 0 | 0 | 3.82 | 3.82 | 0 | 0 | 3.86 | 3.99 | 0 | 3.99 | 0 | 0 | 3.72 | 3.94 | 0 | 8685.11 | 2022/04/01 06:30:38 | 2022/03/31 17:35:51 | 883.14 | 885.34 | 887.54 | 881.98 | 901.4 | 888 | 890.51 | 900.54 | 882.84 | 898.25 | 83.6 | 8682.13 | 0 | 8899.54 | 0
107 | VNM - Đà Nẵng - Nhà Máy | /BCG Energy | 1020C0058922/EM001020C0058922 | 2022-04-01 14:30:00 | 24.5 | 25.9 | 1.6 | N/A | 2.658 | 228.5 | Online | 1020C0058922/INVT_02 | Grid connected | 375.3 | 375.1 | 375.9 | 216.1 | 217.7 | 217.2 | 42.539 | 42.715 | 42.783 | 98.11 | 50.1 | 1 | 49.95 | 27.806 | -0.023 | 85.91 | 28.324 | 725.8 | 725.8 | 724.9 | 724.9 | 730.7 | 730.7 | 731.4 | 731.4 | 731.3 | 731.3 | 731.7 | 731.7 | 725.4 | 725.4 | 731.5 | 731.5 | 730 | 730 | 730.4 | 730.4 | 3.92 | 0 | 0 | 3.87 | 3.86 | 0 | 0 | 3.82 | 3.82 | 0 | 0 | 3.86 | 3.99 | 0 | 3.99 | 0 | 0 | 3.72 | 3.94 | 0 | 8687.45 | 2022/04/01 06:30:38 | 2022/03/31 17:35:51 | 883.38 | 885.57 | 887.78 | 882.21 | 901.64 | 888.25 | 890.75 | 900.78 | 883.08 | 898.49 | 85.94 | 8684.47 | 0 | 8901.93 | 0
108 | VNM - Đà Nẵng - Nhà Máy | /BCG Energy | 1020C0058922/EM001020C0058922 | 2022-04-01 14:35:00 | 24.5 | 25.9 | 2.3 | N/A | 2.724 | 202 | Online | 1020C0058922/INVT_02 | Grid connected | 378.4 | 378.3 | 378 | 217.1 | 218.8 | 218.2 | 37.236 | 37.327 | 37.171 | 98.11 | 50.3 | 1 | 50.15 | 24.329 | -0.094 | 88.14 | 24.795 | 719.7 | 719.7 | 724.9 | 724.9 | 724.7 | 724.7 | 719.4 | 719.4 | 725.3 | 725.3 | 727.1 | 727.1 | 719.4 | 719.4 | 721 | 721 | 724 | 724 | 724.4 | 724.4 | 3.51 | 0 | 0 | 3.46 | 3.44 | 0 | 0 | 3.42 | 3.39 | 0 | 0 | 3.46 | 3.57 | 0 | 3.57 | 0 | 0 | 3.32 | 3.51 | 0 | 8689.68 | 2022/04/01 06:30:38 | 2022/03/31 17:35:51 | 883.6 | 885.79 | 888.01 | 882.44 | 901.87 | 888.47 | 890.98 | 901.01 | 883.3 | 898.72 | 88.16 | 8686.69 | 0 | 8904.19 | 0
109 | VNM - Đà Nẵng - Nhà Máy | /BCG Energy | 1020C0058922/EM001020C0058922 | 2022-04-01 14:40:00 | 24.3 | 25.1 | 2 | N/A | 2.774 | 142.9 | Online | 1020C0058922/INVT_02 | Grid connected | 377 | 376.1 | 376.6 | 217.1 | 218.8 | 217.1 | 26.121 | 26.223 | 26.238 | 98.63 | 50.3 | 1 | 50.15 | 16.982 | -0.083 | 89.81 | 17.217 | 718.7 | 718.7 | 712.9 | 712.9 | 718.7 | 718.7 | 719.4 | 719.4 | 719.3 | 719.3 | 713.7 | 713.7 | 719.4 | 719.4 | 713 | 713 | 715.7 | 715.7 | 712.4 | 712.4 | 2.49 | 0 | 0 | 2.44 | 2.41 | 0 | 0 | 2.4 | 2.57 | 0 | 0 | 2.42 | 2.54 | 0 | 2.51 | 0 | 0 | 2.47 | 2.43 | 0 | 8691.35 | 2022/04/01 06:30:38 | 2022/03/31 17:35:51 | 883.77 | 885.96 | 888.18 | 882.61 | 902.04 | 888.65 | 891.15 | 901.18 | 883.47 | 898.9 | 89.82 | 8688.35 | 0 | 8905.91 | 0
110 | VNM - Đà Nẵng - Nhà Máy | /BCG Energy | 1020C0058922/EM001020C0058922 | 2022-04-01 14:45:00 | 24.2 | 24.8 | 2.2 | N/A | 2.813 | 114.9 | Online | 1020C0058922/INVT_02 | Grid connected | 379.3 | 379.3 | 378.7 | 217.1 | 219.9 | 218.3 | 20.859 | 20.966 | 20.862 | 98.24 | 50.3 | 1 | 50.19 | 13.648 | 0 | 91.09 | 13.89 | 713.7 | 713.7 | 718.9 | 718.9 | 712.7 | 712.7 | 707.4 | 707.4 | 713.3 | 713.3 | 713.7 | 713.7 | 706.4 | 706.4 | 700.4 | 700.4 | 712 | 712 | 712.4 | 712.4 | 2.08 | 0 | 0 | 1.83 | 2.01 | 0 | 0 | 1.98 | 1.96 | 0 | 0 | 2.01 | 2.14 | 0 | 2.08 | 0 | 0 | 1.87 | 2.02 | 0 | 8692.64 | 2022/04/01 06:30:38 | 2022/03/31 17:35:51 | 883.9 | 886.08 | 888.31 | 882.74 | 902.17 | 888.77 | 891.28 | 901.3 | 883.6 | 899.02 | 91.11 | 8689.64 | 0 | 8907.22 | 0
111 | VNM - Đà Nẵng - Nhà Máy | /BCG Energy | 1020C0058922/EM001020C0058922 | 2022-04-01 14:50:00 | 24.2 | 24.7 | 2.2 | N/A | 2.844 | 87.9 | Online | 1020C0058922/INVT_02 | Grid connected | 376.3 | 377.2 | 377.6 | 217.1 | 218.9 | 218.3 | 16.239 | 16.313 | 16.304 | 98.24 | 50.3 | 1 | 50.08 | 10.509 | 0.146 | 92.11 | 10.699 | 707.7 | 707.7 | 695.4 | 695.4 | 712.7 | 712.7 | 707.4 | 707.4 | 713.3 | 713.3 | 713.7 | 713.7 | 704.8 | 704.8 | 700.4 | 700.4 | 712.1 | 712.1 | 706.4 | 706.4 | 1.67 | 0 | 0 | 1.63 | 1.61 | 0 | 0 | 1.57 | 1.55 | 0 | 0 | 1.61 | 1.73 | 0 | 1.68 | 0 | 0 | 1.47 | 1.62 | 0 | 8693.65 | 2022/04/01 06:30:38 | 2022/03/31 17:35:51 | 884.01 | 886.19 | 888.42 | 882.84 | 902.28 | 888.88 | 891.39 | 901.41 | 883.7 | 899.14 | 92.12 | 8690.65 | 0 | 8908.26 | 0
112 | VNM - Đà Nẵng - Nhà Máy | /BCG Energy | 1020C0058922/EM001020C0058922 | 2022-04-01 14:55:00 | 24.2 | 24.5 | 0.7 | N/A | 2.864 | 68.2 | Online | 1020C0058922/INVT_02 | Grid connected | 376.3 | 377.2 | 376.5 | 216.1 | 218.9 | 217.3 | 11.624 | 11.691 | 11.845 | 97.9 | 50.1 | 1 | 50.08 | 7.679 | -0.013 | 92.75 | 7.844 | 695.8 | 695.8 | 694.8 | 694.8 | 694.7 | 694.7 | 701.7 | 701.7 | 699.8 | 699.8 | 695.8 | 695.8 | 701.4 | 701.4 | 689.3 | 689.3 | 700 | 700 | 700.4 | 700.4 | 1.06 | 0 | 0 | 1.01 | 1.01 | 0 | 0 | 0.96 | 1.15 | 0 | 0 | 1 | 1.11 | 0 | 1.07 | 0 | 0 | 1.06 | 1.02 | 0 | 8694.29 | 2022/04/01 06:30:38 | 2022/03/31 17:35:51 | 884.08 | 886.26 | 888.49 | 882.9 | 902.35 | 888.94 | 891.46 | 901.48 | 883.76 | 899.21 | 92.75 | 8691.28 | 0 | 8908.93 | 0
113 | VNM - Đà Nẵng - Nhà Máy | /BCG Energy | 1020C0058922/EM001020C0058922 | 2022-04-01 15:00:00 | 24.2 | 24.6 | 0.7 | N/A | 2.888 | 81.9 | Online | 1020C0058922/INVT_02 | Grid connected | 376.4 | 376.2 | 376.5 | 216.1 | 218.9 | 217.3 | 14.663 | 14.679 | 14.533 | 98.13 | 49.9 | 1 | 50.14 | 9.453 | -0.084 | 93.53 | 9.641 | 701.7 | 701.7 | 706.9 | 706.9 | 699.2 | 699.2 | 707.4 | 707.4 | 713.3 | 713.3 | 713.7 | 713.7 | 707.4 | 707.4 | 700.4 | 700.4 | 700 | 700 | 711.3 | 711.3 | 1.26 | 0 | 0 | 1.21 | 1.41 | 0 | 0 | 1.16 | 1.35 | 0 | 0 | 1.21 | 1.31 | 0 | 1.27 | 0 | 0 | 1.26 | 1.42 | 0 | 8695.07 | 2022/04/01 06:30:38 | 2022/03/31 17:35:51 | 884.15 | 886.33 | 888.57 | 882.98 | 902.42 | 889.02 | 891.53 | 901.56 | 883.84 | 899.28 | 93.53 | 8692.06 | 0 | 8909.74 | 0
114 | VNM - Đà Nẵng - Nhà Máy | /BCG Energy | 1020C0058922/EM001020C0058922 | 2022-04-01 15:05:00 | 24.2 | 24.5 | 2 | N/A | 2.91 | 71.4 | Online | 1020C0058922/INVT_02 | Grid connected | 375.4 | 376.2 | 376.5 | 216.1 | 217.9 | 217.3 | 12.86 | 12.939 | 12.944 | 97.88 | 49.7 | 1 | 50.09 | 8.409 | -0.018 | 94.22 | 8.586 | 695.9 | 695.9 | 702.1 | 702.1 | 702.7 | 702.7 | 695.4 | 695.4 | 701.3 | 701.3 | 701.7 | 701.7 | 703.1 | 703.1 | 700.4 | 700.4 | 705.1 | 705.1 | 700.4 | 700.4 | 1.26 | 0 | 0 | 1.21 | 1.21 | 0 | 0 | 1.16 | 1.35 | 0 | 0 | 1.21 | 1.31 | 0 | 1.27 | 0 | 0 | 1.26 | 1.22 | 0 | 8695.76 | 2022/04/01 06:30:38 | 2022/03/31 17:35:51 | 884.23 | 886.41 | 888.64 | 883.05 | 902.5 | 889.1 | 891.61 | 901.64 | 883.91 | 899.36 | 94.23 | 8692.76 | 0 | 8910.45 | 0
115 | VNM - Đà Nẵng - Nhà Máy | /BCG Energy | 1020C0058922/EM001020C0058922 | 2022-04-01 15:10:00 | 24.3 | 24.7 | 2.9 | N/A | 2.934 | 96.2 | Online | 1020C0058922/INVT_02 | Grid connected | 378.5 | 378.4 | 378.8 | 217.1 | 219.9 | 218.3 | 17.501 | 17.485 | 17.482 | 98.25 | 49.5 | 1 | 50.07 | 11.48 | -0.079 | 95.02 | 11.682 | 705.1 | 705.1 | 708.7 | 708.7 | 712.7 | 712.7 | 713.5 | 713.5 | 707.5 | 707.5 | 709.7 | 709.7 | 713.4 | 713.4 | 712.5 | 712.5 | 715.9 | 715.9 | 706.5 | 706.5 | 1.66 | 0 | 0 | 1.41 | 1.61 | 0 | 0 | 1.57 | 1.55 | 0 | 0 | 1.41 | 1.51 | 0 | 1.67 | 0 | 0 | 1.46 | 1.63 | 0 | 8696.56 | 2022/04/01 06:30:38 | 2022/03/31 17:35:51 | 884.31 | 886.49 | 888.73 | 883.13 | 902.58 | 889.17 | 891.69 | 901.72 | 883.99 | 899.44 | 95.03 | 8693.56 | 0 | 8911.25 | 0
116 | VNM - Đà Nẵng - Nhà Máy | /BCG Energy | 1020C0058922/EM001020C0058922 | 2022-04-01 15:15:00 | 24.3 | 25 | 2.9 | N/A | 2.968 | 125.7 | Online | 1020C0058922/INVT_02 | Grid connected | 377.4 | 377.3 | 377.1 | 217.1 | 218.6 | 218.3 | 22.826 | 22.742 | 22.894 | 98.28 | 49.5 | 1 | 49.96 | 14.872 | 0.105 | 96.14 | 15.124 | 714.4 | 714.4 | 724.8 | 724.8 | 718.7 | 718.7 | 721 | 721 | 722.3 | 722.3 | 719.7 | 719.7 | 719.4 | 719.4 | 714.8 | 714.8 | 724.1 | 724.1 | 715.5 | 715.5 | 2.07 | 0 | 0 | 2.01 | 2.01 | 0 | 0 | 1.97 | 2.16 | 0 | 0 | 2.01 | 2.11 | 0 | 2.09 | 0 | 0 | 2.06 | 2.03 | 0 | 8697.69 | 2022/04/01 06:30:38 | 2022/03/31 17:35:51 | 884.43 | 886.6 | 888.85 | 883.25 | 902.7 | 889.3 | 891.81 | 901.83 | 884.11 | 899.56 | 96.17 | 8694.7 | 0 | 8912.44 | 0
117 | VNM - Đà Nẵng - Nhà Máy | /BCG Energy | 1020C0058922/EM001020C0058922 | 2022-04-01 15:20:00 | 24.3 | 24.7 | 3 | N/A | 2.998 | 72.8 | Online | 1020C0058922/INVT_02 | Grid connected | 375.1 | 376.1 | 376.2 | 216 | 218.6 | 217.1 | 13.097 | 13.142 | 13.159 | 98.01 | 49.3 | 1 | 49.95 | 8.438 | -0.031 | 97.13 | 8.613 | 695.8 | 695.8 | 700.9 | 700.9 | 706.7 | 706.7 | 707.4 | 707.4 | 708.2 | 708.2 | 707.7 | 707.7 | 695.4 | 695.4 | 700 | 700 | 700 | 700 | 705.5 | 705.5 | 1.27 | 0 | 0 | 1.2 | 1.4 | 0 | 0 | 1.17 | 1.34 | 0 | 0 | 1.2 | 1.29 | 0 | 1.28 | 0 | 0 | 1.25 | 1.43 | 0 | 8698.67 | 2022/04/01 06:30:38 | 2022/03/31 17:35:51 | 884.53 | 886.7 | 888.95 | 883.35 | 902.8 | 889.39 | 891.91 | 901.94 | 884.21 | 899.67 | 97.14 | 8695.67 | 0 | 8913.45 | 0
118 | VNM - Đà Nẵng - Nhà Máy | /BCG Energy | 1020C0058922/EM001020C0058922 | 2022-04-01 15:25:00 | 24.2 | 24.5 | 2 | N/A | 3.021 | 72 | Online | 1020C0058922/INVT_02 | Grid connected | 374.1 | 374 | 374.1 | 215 | 216.6 | 216.1 | 12.869 | 12.927 | 12.946 | 98 | 49.1 | 1 | 49.89 | 8.35 | 0.023 | 97.71 | 8.526 | 703.3 | 703.3 | 706.8 | 706.8 | 700.7 | 700.7 | 701.4 | 701.4 | 699.1 | 699.1 | 699.5 | 699.5 | 695.4 | 695.4 | 700.4 | 700.4 | 699.8 | 699.8 | 698.3 | 698.3 | 1.29 | 0 | 0 | 1.2 | 1.32 | 0 | 0 | 1.2 | 1.3 | 0 | 0 | 1.2 | 1.33 | 0 | 1.31 | 0 | 0 | 1.21 | 1.33 | 0 | 8699.25 | 2022/04/01 06:30:38 | 2022/03/31 17:35:51 | 884.59 | 886.76 | 889.01 | 883.4 | 902.86 | 889.46 | 891.97 | 902 | 884.26 | 899.73 | 97.71 | 8696.24 | 0 | 8914.04 | 0
119 | VNM - Đà Nẵng - Nhà Máy | /BCG Energy | 1020C0058922/EM001020C0058922 | 2022-04-01 15:30:00 | 24.1 | 24.3 | 2.2 | N/A | 3.043 | 60.1 | Online | 1020C0058922/INVT_02 | Grid connected | 374 | 375.1 | 375.1 | 215 | 217.6 | 216.1 | 10.966 | 11.035 | 11.05 | 97.64 | 49.1 | 1 | 50.11 | 7.065 | -0.019 | 98.42 | 7.235 | 695.8 | 695.8 | 694.9 | 694.9 | 704.8 | 704.8 | 689.4 | 689.4 | 701.3 | 701.3 | 695.7 | 695.7 | 697 | 697 | 692.5 | 692.5 | 698.9 | 698.9 | 700.4 | 700.4 | 1.09 | 0 | 0 | 1 | 1.12 | 0 | 0 | 1 | 1.1 | 0 | 0 | 1 | 1.13 | 0 | 1.1 | 0 | 0 | 1.01 | 1.13 | 0 | 8699.96 | 2022/04/01 06:30:38 | 2022/03/31 17:35:51 | 884.66 | 886.82 | 889.08 | 883.48 | 902.93 | 889.52 | 892.05 | 902.07 | 884.34 | 899.8 | 98.43 | 8696.96 | 0 | 8914.78 | 0
120 | VNM - Đà Nẵng - Nhà Máy | /BCG Energy | 1020C0058922/EM001020C0058922 | 2022-04-01 15:35:00 | 24.1 | 24.2 | 2.6 | N/A | 3.06 | 71.2 | Online | 1020C0058922/INVT_02 | Grid connected | 374.9 | 375.2 | 375.1 | 215 | 217.6 | 217.1 | 12.615 | 12.589 | 12.687 | 97.87 | 48.9 | 1 | 50.1 | 8.2 | 0.111 | 98.96 | 8.373 | 695.8 | 695.8 | 706.9 | 706.9 | 712.6 | 712.6 | 706.2 | 706.2 | 707.1 | 707.1 | 709.2 | 709.2 | 707.3 | 707.3 | 694.5 | 694.5 | 702.8 | 702.8 | 706.2 | 706.2 | 1.09 | 0 | 0 | 0.99 | 1.13 | 0 | 0 | 1 | 1.1 | 0 | 0 | 1 | 1.13 | 0 | 1.1 | 0 | 0 | 1.01 | 1.13 | 0 | 8700.5 | 2022/04/01 06:30:38 | 2022/03/31 17:35:51 | 884.72 | 886.89 | 889.14 | 883.53 | 902.99 | 889.58 | 892.11 | 902.13 | 884.39 | 899.86 | 98.97 | 8697.5 | 0 | 8915.34 | 0
121 | VNM - Đà Nẵng - Nhà Máy | /BCG Energy | 1020C0058922/EM001020C0058922 | 2022-04-01 15:40:00 | 24.1 | 24.3 | 1.8 | N/A | 3.082 | 94.7 | Online | 1020C0058922/INVT_02 | Grid connected | 374.9 | 375.2 | 376.1 | 215 | 217.6 | 217.1 | 16.692 | 16.758 | 16.764 | 98.26 | 48.7 | 1 | 50.03 | 10.918 | 0.027 | 99.65 | 11.114 | 713.8 | 713.8 | 707.3 | 707.3 | 703.2 | 703.2 | 713.5 | 713.5 | 707.3 | 707.3 | 719.6 | 719.6 | 709.9 | 709.9 | 702.8 | 702.8 | 712.1 | 712.1 | 712.4 | 712.4 | 1.49 | 0 | 0 | 1.39 | 1.54 | 0 | 0 | 1.4 | 1.5 | 0 | 0 | 1.41 | 1.54 | 0 | 1.51 | 0 | 0 | 1.42 | 1.53 | 0 | 8701.19 | 2022/04/01 06:30:38 | 2022/03/31 17:35:51 | 884.79 | 886.95 | 889.22 | 883.6 | 903.07 | 889.65 | 892.18 | 902.2 | 884.46 | 899.93 | 99.67 | 8698.2 | 0 | 8916.05 | 0
122 | VNM - Đà Nẵng - Nhà Máy | /BCG Energy | 1020C0058922/EM001020C0058922 | 2022-04-01 15:45:00 | 24.1 | 24.3 | 3 | N/A | 3.11 | 98.4 | Online | 1020C0058922/INVT_02 | Grid connected | 374.9 | 375.2 | 376.2 | 216 | 217.6 | 217.1 | 17.583 | 17.799 | 17.644 | 98.26 | 48.7 | 1 | 49.97 | 11.556 | -0.029 | 100.6 | 11.76 | 701.8 | 701.8 | 706.8 | 706.8 | 711.2 | 711.2 | 713.4 | 713.4 | 719.3 | 719.3 | 713.7 | 713.7 | 713.3 | 713.3 | 710.9 | 710.9 | 713.4 | 713.4 | 712.4 | 712.4 | 1.69 | 0 | 0 | 1.59 | 1.54 | 0 | 0 | 1.6 | 1.7 | 0 | 0 | 1.61 | 1.54 | 0 | 1.71 | 0 | 0 | 1.42 | 1.73 | 0 | 8702.14 | 2022/04/01 06:30:38 | 2022/03/31 17:35:51 | 884.89 | 887.04 | 889.31 | 883.7 | 903.16 | 889.75 | 892.28 | 902.3 | 884.56 | 900.03 | 100.61 | 8699.14 | 0 | 8917.02 | 0
123 | VNM - Đà Nẵng - Nhà Máy | /BCG Energy | 1020C0058922/EM001020C0058922 | 2022-04-01 15:50:00 | 24 | 24.2 | 2.9 | N/A | 3.141 | 103.7 | Online | 1020C0058922/INVT_02 | Grid connected | 373.8 | 374.2 | 375.1 | 215 | 217.6 | 216.1 | 19.101 | 19.062 | 19.01 | 98.26 | 48.7 | 1 | 50 | 12.284 | -0.069 | 101.61 | 12.499 | 707.8 | 707.8 | 712.9 | 712.9 | 706.7 | 706.7 | 711.7 | 711.7 | 713.3 | 713.3 | 711.6 | 711.6 | 719.4 | 719.4 | 712.4 | 712.4 | 710.1 | 710.1 | 712.4 | 712.4 | 1.69 | 0 | 0 | 1.59 | 1.74 | 0 | 0 | 1.6 | 1.7 | 0 | 0 | 1.61 | 1.74 | 0 | 1.71 | 0 | 0 | 1.62 | 1.73 | 0 | 8703.15 | 2022/04/01 06:30:38 | 2022/03/31 17:35:51 | 884.99 | 887.15 | 889.42 | 883.8 | 903.27 | 889.86 | 892.38 | 902.4 | 884.66 | 900.14 | 101.61 | 8700.14 | 0 | 8918.07 | 0
124 | VNM - Đà Nẵng - Nhà Máy | /BCG Energy | 1020C0058922/EM001020C0058922 | 2022-04-01 15:55:00 | 24 | 24.1 | 2.2 | N/A | 3.169 | 89.1 | Online | 1020C0058922/INVT_02 | Grid connected | 373.9 | 374.1 | 374.1 | 215 | 216.6 | 216.1 | 15.856 | 15.762 | 15.968 | 98.26 | 48.5 | 1 | 49.95 | 10.303 | -0.042 | 102.52 | 10.488 | 713.7 | 713.7 | 712.9 | 712.9 | 710 | 710 | 713.4 | 713.4 | 713.3 | 713.3 | 713.7 | 713.7 | 710.9 | 710.9 | 706.4 | 706.4 | 706.3 | 706.3 | 706.4 | 706.4 | 1.49 | 0 | 0 | 1.39 | 1.53 | 0 | 0 | 1.4 | 1.49 | 0 | 0 | 1.41 | 1.53 | 0 | 1.51 | 0 | 0 | 1.42 | 1.53 | 0 | 8704.06 | 2022/04/01 06:30:38 | 2022/03/31 17:35:51 | 885.09 | 887.24 | 889.52 | 883.89 | 903.36 | 889.94 | 892.48 | 902.5 | 884.76 | 900.23 | 102.53 | 8701.06 | 0 | 8919.01 | 0
125 | VNM - Đà Nẵng - Nhà Máy | /BCG Energy | 1020C0058922/EM001020C0058922 | 2022-04-01 16:00:00 | 23.9 | 24.1 | 2 | N/A | 3.194 | 72.5 | Online | 1020C0058922/INVT_02 | Grid connected | 389.5 | 390.3 | 390.2 | 223.7 | 226.5 | 225.3 | 12.636 | 12.679 | 12.678 | 97.99 | 48.5 | 1 | 50.05 | 8.436 | 0.059 | 103.3 | 8.613 | 695.7 | 695.7 | 700.9 | 700.9 | 705.9 | 705.9 | 707.4 | 707.4 | 701.3 | 701.3 | 707.4 | 707.4 | 700.8 | 700.8 | 701.3 | 701.3 | 702.1 | 702.1 | 700.4 | 700.4 | 1.29 | 0 | 0 | 1.18 | 1.32 | 0 | 0 | 1.2 | 1.28 | 0 | 0 | 1.21 | 1.32 | 0 | 1.31 | 0 | 0 | 1.22 | 1.33 | 0 | 8704.84 | 2022/04/01 06:30:38 | 2022/03/31 17:35:51 | 885.17 | 887.32 | 889.6 | 883.97 | 903.44 | 890.03 | 892.56 | 902.58 | 884.84 | 900.32 | 103.31 | 8701.84 | 0 | 8919.83 | 0
126 | VNM - Đà Nẵng - Nhà Máy | /BCG Energy | 1020C0058922/EM001020C0058922 | 2022-04-01 16:05:00 | 23.8 | 23.7 | 1.9 | N/A | 3.209 | 28.5 | Online | 1020C0058922/INVT_02 | Grid connected | 390.5 | 391.4 | 391.2 | 223.7 | 226.5 | 225.3 | 4.939 | 4.807 | 4.814 | 96.03 | 48.3 | 1 | 49.93 | 3.257 | 0.016 | 103.79 | 3.39 | 667.9 | 667.9 | 682.8 | 682.8 | 688.7 | 688.7 | 666.8 | 666.8 | 683.2 | 683.2 | 679.3 | 679.3 | 671.4 | 671.4 | 682.4 | 682.4 | 684.5 | 684.5 | 658.5 | 658.5 | 0.68 | 0 | 0 | 0.58 | 0.52 | 0 | 0 | 0.59 | 0.68 | 0 | 0 | 0.61 | 0.72 | 0 | 0.71 | 0 | 0 | 0.62 | 0.73 | 0 | 8705.34 | 2022/04/01 06:30:38 | 2022/03/31 17:35:51 | 885.22 | 887.37 | 889.65 | 884.02 | 903.5 | 890.08 | 892.61 | 902.63 | 884.88 | 900.37 | 103.8 | 8702.33 | 0 | 8920.33 | 0
127 | VNM - Đà Nẵng - Nhà Máy | /BCG Energy | 1020C0058922/EM001020C0058922 | 2022-04-01 16:10:00 | 23.4 | 23.4 | 1.6 | N/A | 3.215 | 14.6 | Online | 1020C0058922/INVT_02 | Grid connected | 390.5 | 391.4 | 391.2 | 223.7 | 226.5 | 226.3 | 2.349 | 2.294 | 2.283 | 92.04 | 48.3 | 1 | 49.99 | 1.466 | 0.006 | 103.96 | 1.589 | 659.8 | 659.8 | 638.5 | 638.5 | 652.7 | 652.7 | 617.5 | 617.5 | 635 | 635 | 647.7 | 647.7 | 648 | 648 | 634.5 | 634.5 | 646.1 | 646.1 | 652.2 | 652.2 | 0.28 | 0 | 0 | 0.18 | 0.32 | 0 | 0 | 0.19 | 0.28 | 0 | 0 | 0.21 | 0.32 | 0 | 0.31 | 0 | 0 | 0.22 | 0.33 | 0 | 8705.5 | 2022/04/01 06:30:38 | 2022/03/31 17:35:51 | 885.24 | 887.38 | 889.67 | 884.04 | 903.52 | 890.09 | 892.63 | 902.65 | 884.9 | 900.39 | 103.96 | 8702.49 | 0 | 8920.51 | 0
128 | VNM - Đà Nẵng - Nhà Máy | /BCG Energy | 1020C0058922/EM001020C0058922 | 2022-04-01 16:15:00 | 23.4 | 23.5 | 2 | N/A | 3.22 | 18.6 | Online | 1020C0058922/INVT_02 | Grid connected | 390.5 | 391.4 | 391.2 | 223.7 | 226.5 | 226.3 | 2.761 | 2.714 | 2.688 | 93.94 | 48.1 | 1 | 50.01 | 1.944 | 0.025 | 104.1 | 2.071 | 671.7 | 671.7 | 646.9 | 646.9 | 658.7 | 658.7 | 644.2 | 644.2 | 648.5 | 648.5 | 644.6 | 644.6 | 653.4 | 653.4 | 646.4 | 646.4 | 657 | 657 | 659.6 | 659.6 | 0.28 | 0 | 0 | 0.18 | 0.32 | 0 | 0 | 0.19 | 0.28 | 0 | 0 | 0.21 | 0.32 | 0 | 0.31 | 0 | 0 | 0.22 | 0.33 | 0 | 8705.64 | 2022/04/01 06:30:38 | 2022/03/31 17:35:51 | 885.26 | 887.4 | 889.69 | 884.06 | 903.53 | 890.11 | 892.65 | 902.67 | 884.92 | 900.41 | 104.1 | 8702.63 | 0 | 8920.7 | 0
129 | VNM - Đà Nẵng - Nhà Máy | /BCG Energy | 1020C0058922/EM001020C0058922 | 2022-04-01 16:20:00 | 23.5 | 23.6 | 3.4 | N/A | 3.226 | 24.7 | Online | 1020C0058922/INVT_02 | Grid connected | 391.6 | 392.5 | 392.2 | 224.7 | 227.6 | 226.3 | 3.79 | 3.93 | 3.921 | 95.71 | 48.1 | 1 | 50.05 | 2.673 | -0.036 | 104.3 | 2.794 | 665.8 | 665.8 | 676.9 | 676.9 | 676.8 | 676.8 | 665.4 | 665.4 | 677.1 | 677.1 | 665.7 | 665.7 | 672.3 | 672.3 | 670.5 | 670.5 | 670.1 | 670.1 | 652.2 | 652.2 | 0.28 | 0 | 0 | 0.18 | 0.32 | 0 | 0 | 0.19 | 0.28 | 0 | 0 | 0.21 | 0.32 | 0 | 0.31 | 0 | 0 | 0.22 | 0.33 | 0 | 8705.84 | 2022/04/01 06:30:38 | 2022/03/31 17:35:51 | 885.28 | 887.42 | 889.71 | 884.07 | 903.56 | 890.13 | 892.67 | 902.69 | 884.94 | 900.43 | 104.3 | 8702.83 | 0 | 8920.9 | 0
130 | VNM - Đà Nẵng - Nhà Máy | /BCG Energy | 1020C0058922/EM001020C0058922 | 2022-04-01 16:25:00 | 23.6 | 23.7 | 2.3 | N/A | 3.235 | 33.4 | Online | 1020C0058922/INVT_02 | Grid connected | 394.8 | 395.6 | 395.4 | 226.7 | 229.7 | 228.3 | 5.354 | 5.197 | 5.198 | 96.39 | 48.1 | 1 | 49.95 | 3.64 | 0.041 | 104.56 | 3.781 | 677.1 | 677.1 | 685.1 | 685.1 | 699.6 | 699.6 | 677.6 | 677.6 | 679 | 679 | 677.7 | 677.7 | 677.4 | 677.4 | 676.4 | 676.4 | 684 | 684 | 666.1 | 666.1 | 0.48 | 0 | 0 | 0.38 | 0.52 | 0 | 0 | 0.39 | 0.48 | 0 | 0 | 0.41 | 0.52 | 0 | 0.51 | 0 | 0 | 0.42 | 0.53 | 0 | 8706.1 | 2022/04/01 06:30:38 | 2022/03/31 17:35:51 | 885.31 | 887.45 | 889.74 | 884.1 | 903.59 | 890.17 | 892.7 | 902.72 | 884.96 | 900.46 | 104.56 | 8703.09 | 0 | 8921.2 | 0
131 | VNM - Đà Nẵng - Nhà Máy | /BCG Energy | 1020C0058922/EM001020C0058922 | 2022-04-01 16:30:00 | 23.6 | 23.8 | 2.1 | N/A | 3.244 | 30.2 | Online | 1020C0058922/INVT_02 | Grid connected | 394.8 | 394.6 | 395.2 | 226.7 | 229.7 | 228.3 | 4.928 | 4.784 | 4.788 | 96.08 | 48.1 | 1 | 50.01 | 3.238 | 0.012 | 104.85 | 3.369 | 665.7 | 665.7 | 664.8 | 664.8 | 676.7 | 676.7 | 668.1 | 668.1 | 670.8 | 670.8 | 681 | 681 | 665.3 | 665.3 | 670.4 | 670.4 | 676 | 676 | 663.8 | 663.8 | 0.48 | 0 | 0 | 0.38 | 0.52 | 0 | 0 | 0.39 | 0.48 | 0 | 0 | 0.41 | 0.52 | 0 | 0.51 | 0 | 0 | 0.42 | 0.53 | 0 | 8706.39 | 2022/04/01 06:30:38 | 2022/03/31 17:35:51 | 885.34 | 887.47 | 889.77 | 884.12 | 903.62 | 890.19 | 892.73 | 902.75 | 885 | 900.49 | 104.85 | 8703.38 | 0 | 8921.48 | 0
132 | VNM - Đà Nẵng - Nhà Máy | /BCG Energy | 1020C0058922/EM001020C0058922 | 2022-04-01 16:35:00 | 23.7 | 23.8 | 2.8 | N/A | 3.253 | 26.7 | Online | 1020C0058922/INVT_02 | Grid connected | 394.8 | 394.6 | 395.2 | 226.7 | 229.7 | 228.3 | 4.319 | 4.345 | 4.347 | 95.6 | 48.1 | 1 | 50.05 | 2.88 | -0.009 | 105.1 | 3.013 | 665.7 | 665.7 | 670.9 | 670.9 | 666.4 | 666.4 | 662.6 | 662.6 | 670.4 | 670.4 | 668.6 | 668.6 | 665.4 | 665.4 | 658.4 | 658.4 | 676 | 676 | 663.4 | 663.4 | 0.48 | 0 | 0 | 0.38 | 0.52 | 0 | 0 | 0.39 | 0.48 | 0 | 0 | 0.41 | 0.52 | 0 | 0.51 | 0 | 0 | 0.42 | 0.53 | 0 | 8706.64 | 2022/04/01 06:30:38 | 2022/03/31 17:35:51 | 885.37 | 887.51 | 889.8 | 884.16 | 903.65 | 890.22 | 892.76 | 902.78 | 885.02 | 900.52 | 105.1 | 8703.63 | 0 | 8921.79 | 0
133 | VNM - Đà Nẵng - Nhà Máy | /BCG Energy | 1020C0058922/EM001020C0058922 | 2022-04-01 16:40:00 | 23.7 | 23.8 | 2.7 | N/A | 3.261 | 26.6 | Online | 1020C0058922/INVT_02 | Grid connected | 395.9 | 396.8 | 396.2 | 226.7 | 229.7 | 228.3 | 4.323 | 4.317 | 4.344 | 95.52 | 48.1 | 1 | 49.98 | 2.875 | 0.008 | 105.36 | 3.009 | 659.7 | 659.7 | 669.8 | 669.8 | 668.8 | 668.8 | 676.3 | 676.3 | 667.7 | 667.7 | 676.8 | 676.8 | 671.3 | 671.3 | 658.4 | 658.4 | 676.8 | 676.8 | 648.8 | 648.8 | 0.48 | 0 | 0 | 0.38 | 0.52 | 0 | 0 | 0.39 | 0.48 | 0 | 0 | 0.41 | 0.52 | 0 | 0.51 | 0 | 0 | 0.42 | 0.53 | 0 | 8706.9 | 2022/04/01 06:30:38 | 2022/03/31 17:35:51 | 885.4 | 887.53 | 889.83 | 884.18 | 903.68 | 890.25 | 892.79 | 902.81 | 885.04 | 900.55 | 105.36 | 8703.89 | 0 | 8922.06 | 0
134 | VNM - Đà Nẵng - Nhà Máy | /BCG Energy | 1020C0058922/EM001020C0058922 | 2022-04-01 16:45:00 | 23.6 | 23.8 | 1.7 | N/A | 3.268 | 17.8 | Online | 1020C0058922/INVT_02 | Grid connected | 396.9 | 397.8 | 398.2 | 227.8 | 230.7 | 229.3 | 2.877 | 2.871 | 2.872 | 93.91 | 48.3 | 1 | 50.06 | 1.859 | 0.06 | 105.56 | 1.981 | 641.8 | 641.8 | 646.9 | 646.9 | 676.8 | 676.8 | 652.7 | 652.7 | 641.3 | 641.3 | 654.7 | 654.7 | 665.6 | 665.6 | 646.5 | 646.5 | 646.1 | 646.1 | 652.4 | 652.4 | 0.48 | 0 | 0 | 0.38 | 0.32 | 0 | 0 | 0.39 | 0.48 | 0 | 0 | 0.41 | 0.32 | 0 | 0.51 | 0 | 0 | 0.42 | 0.33 | 0 | 8707.1 | 2022/04/01 06:30:38 | 2022/03/31 17:35:51 | 885.42 | 887.55 | 889.85 | 884.2 | 903.7 | 890.27 | 892.81 | 902.83 | 885.06 | 900.57 | 105.56 | 8704.09 | 0 | 8922.26 | 0
135 | VNM - Đà Nẵng - Nhà Máy | /BCG Energy | 1020C0058922/EM001020C0058922 | 2022-04-01 16:50:00 | 23.7 | 23.8 | 1.6 | N/A | 3.274 | 21.4 | Online | 1020C0058922/INVT_02 | Grid connected | 399 | 399.9 | 400 | 228.8 | 231.7 | 230.3 | 3.097 | 3.091 | 3.09 | 94.8 | 48.3 | 1 | 50.17 | 2.224 | 0.014 | 105.73 | 2.354 | 665 | 665 | 669 | 669 | 688.7 | 688.7 | 653.4 | 653.4 | 659.3 | 659.3 | 681.9 | 681.9 | 659.4 | 659.4 | 671 | 671 | 664.1 | 664.1 | 652.2 | 652.2 | 0.48 | 0 | 0 | 0.38 | 0.32 | 0 | 0 | 0.39 | 0.48 | 0 | 0 | 0.41 | 0.32 | 0 | 0.51 | 0 | 0 | 0.22 | 0.33 | 0 | 8707.27 | 2022/04/01 06:30:38 | 2022/03/31 17:35:51 | 885.44 | 887.57 | 889.87 | 884.21 | 903.72 | 890.28 | 892.83 | 902.85 | 885.09 | 900.59 | 105.73 | 8704.26 | 0 | 8922.45 | 0
136 | VNM - Đà Nẵng - Nhà Máy | /BCG Energy | 1020C0058922/EM001020C0058922 | 2022-04-01 16:55:00 | 23.7 | 23.8 | 1.6 | N/A | 3.278 | 9.8 | Online | 1020C0058922/INVT_02 | Grid connected | 399 | 400.3 | 400 | 229.8 | 232.7 | 231.3 | 1.425 | 1.423 | 1.424 | 87.47 | 48.3 | 1 | 50.11 | 0.937 | -0.053 | 105.86 | 1.061 | 652.6 | 652.6 | 610.8 | 610.8 | 664.3 | 664.3 | 641.4 | 641.4 | 629.2 | 629.2 | 624.2 | 624.2 | 635.4 | 635.4 | 610.9 | 610.9 | 624.4 | 624.4 | 627.2 | 627.2 | 0.28 | 0 | 0 | 0.18 | 0.32 | 0 | 0 | 0.19 | 0.28 | 0 | 0 | 0.21 | 0.32 | 0 | 0.31 | 0 | 0 | 0.22 | 0.33 | 0 | 8707.4 | 2022/04/01 06:30:38 | 2022/03/31 17:35:51 | 885.46 | 887.58 | 889.89 | 884.24 | 903.74 | 890.3 | 892.85 | 902.87 | 885.1 | 900.61 | 105.86 | 8704.39 | 0 | 8922.64 | 0
137 | VNM - Đà Nẵng - Nhà Máy | /BCG Energy | 1020C0058922/EM001020C0058922 | 2022-04-01 17:00:00 | 23.7 | 23.8 | 1.9 | N/A | 3.282 | 15.2 | Online | 1020C0058922/INVT_02 | Grid connected | 398 | 398.3 | 399 | 228.8 | 231.7 | 230.3 | 2.063 | 2.061 | 2.061 | 92.25 | 48.3 | 0.999 | 49.94 | 1.488 | 0.019 | 105.95 | 1.613 | 641.7 | 641.7 | 634.9 | 634.9 | 649.8 | 649.8 | 635.4 | 635.4 | 623.2 | 623.2 | 647.7 | 647.7 | 647.3 | 647.3 | 637.3 | 637.3 | 652.1 | 652.1 | 636.5 | 636.5 | 0.28 | 0 | 0 | 0.18 | 0.32 | 0 | 0 | 0.19 | 0.28 | 0 | 0 | 0.21 | 0.32 | 0 | 0.31 | 0 | 0 | 0.22 | 0.33 | 0 | 8707.49 | 2022/04/01 06:30:38 | 2022/03/31 17:35:51 | 885.47 | 887.59 | 889.9 | 884.24 | 903.75 | 890.31 | 892.86 | 902.88 | 885.1 | 900.62 | 105.95 | 8704.48 | 0 | 8922.72 | 0
138 | VNM - Đà Nẵng - Nhà Máy | /BCG Energy | 1020C0058922/EM001020C0058922 | 2022-04-01 17:05:00 | 23.8 | 23.8 | 2 | N/A | 3.287 | 14.6 | Online | 1020C0058922/INVT_02 | Grid connected | 399 | 400.3 | 400 | 228.8 | 231.7 | 230.3 | 2.262 | 2.259 | 2.258 | 92.24 | 48.3 | 0.999 | 50 | 1.485 | -0.034 | 106.08 | 1.604 | 654.6 | 654.6 | 634.9 | 634.9 | 652 | 652 | 635.5 | 635.5 | 647.3 | 647.3 | 642.1 | 642.1 | 635.4 | 635.4 | 635 | 635 | 648.3 | 648.3 | 650.9 | 650.9 | 0.28 | 0 | 0 | 0.18 | 0.32 | 0 | 0 | 0.19 | 0.28 | 0 | 0 | 0.21 | 0.32 | 0 | 0.31 | 0 | 0 | 0.22 | 0.33 | 0 | 8707.62 | 2022/04/01 06:30:38 | 2022/03/31 17:35:51 | 885.48 | 887.6 | 889.92 | 884.25 | 903.76 | 890.32 | 892.88 | 902.9 | 885.12 | 900.64 | 106.09 | 8704.62 | 0 | 8922.87 | 0
139 | VNM - Đà Nẵng - Nhà Máy | /BCG Energy | 1020C0058922/EM001020C0058922 | 2022-04-01 17:10:00 | 23.8 | 23.8 | 2.5 | N/A | 3.291 | 16.1 | Online | 1020C0058922/INVT_02 | Grid connected | 401 | 401.4 | 401 | 229.8 | 232.7 | 231.3 | 2.262 | 2.259 | 2.258 | 93.72 | 48.3 | 0.999 | 49.9 | 1.633 | 0.055 | 106.21 | 1.74 | 667.9 | 667.9 | 640.9 | 640.9 | 646.7 | 646.7 | 682.3 | 682.3 | 641.1 | 641.1 | 637.2 | 637.2 | 641.3 | 641.3 | 640.4 | 640.4 | 642.6 | 642.6 | 652.1 | 652.1 | 0.28 | 0 | 0 | 0.18 | 0.32 | 0 | 0 | 0.19 | 0.28 | 0 | 0 | 0.21 | 0.32 | 0 | 0.31 | 0 | 0 | 0.22 | 0.33 | 0 | 8707.75 | 2022/04/01 06:30:38 | 2022/03/31 17:35:51 | 885.5 | 887.62 | 889.93 | 884.27 | 903.78 | 890.34 | 892.9 | 902.91 | 885.14 | 900.65 | 106.22 | 8704.75 | 0 | 8923.04 | 0
140 | VNM - Đà Nẵng - Nhà Máy | /BCG Energy | 1020C0058922/EM001020C0058922 | 2022-04-01 17:15:00 | 23.8 | 23.8 | 1.6 | N/A | 3.296 | 16.6 | Online | 1020C0058922/INVT_02 | Grid connected | 400 | 400.4 | 401 | 229.8 | 232.7 | 231.3 | 2.462 | 2.46 | 2.459 | 93.83 | 48.3 | 0.999 | 49.93 | 1.719 | -0.04 | 106.36 | 1.828 | 651.7 | 651.7 | 634.9 | 634.9 | 640.8 | 640.8 | 624.5 | 624.5 | 641.3 | 641.3 | 640.2 | 640.2 | 647.3 | 647.3 | 640.5 | 640.5 | 648.5 | 648.5 | 646.7 | 646.7 | 0.28 | 0 | 0 | 0.18 | 0.32 | 0 | 0 | 0.19 | 0.28 | 0 | 0 | 0.21 | 0.32 | 0 | 0.31 | 0 | 0 | 0.22 | 0.33 | 0 | 8707.9 | 2022/04/01 06:30:38 | 2022/03/31 17:35:51 | 885.52 | 887.64 | 889.95 | 884.29 | 903.8 | 890.36 | 892.91 | 902.93 | 885.15 | 900.67 | 106.36 | 8704.89 | 0 | 8923.22 | 0
141 | VNM - Đà Nẵng - Nhà Máy | /BCG Energy | 1020C0058922/EM001020C0058922 | 2022-04-01 17:20:00 | 23.8 | 23.8 | 1.7 | N/A | 3.301 | 13.5 | Online | 1020C0058922/INVT_02 | Grid connected | 393.5 | 394.3 | 394.1 | 225.4 | 228.6 | 227.3 | 2.051 | 2.048 | 2.049 | 92.15 | 48.3 | 0.999 | 49.91 | 1.341 | 0.029 | 106.48 | 1.456 | 653.7 | 653.7 | 633.3 | 633.3 | 651.5 | 651.5 | 611.4 | 611.4 | 623.2 | 623.2 | 647.7 | 647.7 | 629.3 | 629.3 | 629.6 | 629.6 | 640.1 | 640.1 | 640.4 | 640.4 | 0.28 | 0 | 0 | 0.18 | 0.32 | 0 | 0 | 0.19 | 0.28 | 0 | 0 | 0.21 | 0.32 | 0 | 0.31 | 0 | 0 | 0.22 | 0.33 | 0 | 8708.02 | 2022/04/01 06:30:38 | 2022/03/31 17:35:51 | 885.53 | 887.65 | 889.97 | 884.3 | 903.81 | 890.37 | 892.93 | 902.95 | 885.16 | 900.69 | 106.48 | 8705.01 | 0 | 8923.36 | 0
142 | VNM - Đà Nẵng - Nhà Máy | /BCG Energy | 1020C0058922/EM001020C0058922 | 2022-04-01 17:25:00 | 23.8 | 23.7 | 1.5 | N/A | 3.304 | 9.8 | Online | 1020C0058922/INVT_02 | Grid connected | 392.5 | 393.3 | 393.1 | 225.4 | 228.6 | 227.3 | 1.476 | 1.474 | 1.474 | 88.04 | 48.3 | 0.999 | 50.05 | 0.936 | -0.066 | 106.58 | 1.073 | 635.8 | 635.8 | 616.9 | 616.9 | 638.3 | 638.3 | 635.4 | 635.4 | 641.1 | 641.1 | 629.6 | 629.6 | 629.3 | 629.3 | 607 | 607 | 633.6 | 633.6 | 625.4 | 625.4 | 0.28 | 0 | 0 | 0.18 | 0.32 | 0 | 0 | 0.19 | 0.28 | 0 | 0 | 0.21 | 0.32 | 0 | 0.31 | 0 | 0 | 0.22 | 0.33 | 0 | 8708.12 | 2022/04/01 06:30:38 | 2022/03/31 17:35:51 | 885.54 | 887.65 | 889.98 | 884.31 | 903.83 | 890.38 | 892.94 | 902.96 | 885.17 | 900.7 | 106.58 | 8705.11 | 0 | 8923.46 | 0
143 | VNM - Đà Nẵng - Nhà Máy | /BCG Energy | 1020C0058922/EM001020C0058922 | 2022-04-01 17:30:00 | 23.8 | 23.7 | 3 | N/A | 3.307 | 8.2 | Online | 1020C0058922/INVT_02 | Grid connected | 394.7 | 395.4 | 395.1 | 226.4 | 229.7 | 228.3 | 1.071 | 1.069 | 1.069 | 85.74 | 48.3 | 0.995 | 49.95 | 0.737 | -0.057 | 106.64 | 0.853 | 600.4 | 600.4 | 593.3 | 593.3 | 628.7 | 628.7 | 615.8 | 615.8 | 623.9 | 623.9 | 625.1 | 625.1 | 617.3 | 617.3 | 634.4 | 634.4 | 616.1 | 616.1 | 616.3 | 616.3 | 0.28 | 0 | 0 | 0.18 | 0.32 | 0 | 0 | 0.19 | 0.28 | 0 | 0 | 0.21 | 0.32 | 0 | 0.31 | 0 | 0 | 0.22 | 0.33 | 0 | 8708.18 | 2022/04/01 06:30:38 | 2022/03/31 17:35:51 | 885.55 | 887.67 | 889.99 | 884.32 | 903.84 | 890.39 | 892.95 | 902.97 | 885.18 | 900.71 | 106.64 | 8705.17 | 0 | 8923.57 | 0
144 | VNM - Đà Nẵng - Nhà Máy | /BCG Energy | 1020C0058922/EM001020C0058922 | 2022-04-01 17:35:00 | 23.7 | 23.6 | 2.3 | N/A | 3.309 | 6.2 | Online | 1020C0058922/INVT_02 | Grid connected | 394.7 | 395.4 | 395.1 | 226.4 | 229.7 | 228.3 | 0.819 | 0.818 | 0.818 | 83.16 | 48.1 | 1 | 50.07 | 0.533 | -0.021 | 106.69 | 0.63 | 605.2 | 605.2 | 591 | 591 | 616.6 | 616.6 | 623.4 | 623.4 | 622.9 | 622.9 | 599.6 | 599.6 | 609.7 | 609.7 | 609.2 | 609.2 | 586 | 586 | 586.4 | 586.4 | 0.07 | 0 | 0 | 0.07 | 0.08 | 0 | 0 | 0.08 | 0.07 | 0 | 0 | 0.04 | 0.08 | 0 | 0.08 | 0 | 0 | 0.06 | 0.08 | 0 | 8708.23 | 2022/04/01 06:30:38 | 2022/03/31 17:35:51 | 885.56 | 887.67 | 890 | 884.33 | 903.84 | 890.39 | 892.96 | 902.98 | 885.18 | 900.72 | 106.7 | 8705.23 | 0 | 8923.63 | 0
145 | VNM - Đà Nẵng - Nhà Máy | /BCG Energy | 1020C0058922/EM001020C0058922 | 2022-04-01 17:40:00 | 23.7 | 23.6 | 3.1 | N/A | 3.311 | 3.7 | Online | 1020C0058922/INVT_02 | Grid connected | 395.7 | 396.4 | 396.1 | 226.4 | 229.7 | 228.3 | 0.412 | 0.411 | 0.411 | 83.71 | 48.1 | 1 | 50.11 | 0.244 | 0.006 | 106.73 | 0.291 | 611.7 | 611.7 | 595.5 | 595.5 | 598.6 | 598.6 | 598.1 | 598.1 | 560.2 | 560.2 | 583.3 | 583.3 | 587.4 | 587.4 | 592.1 | 592.1 | 558.6 | 558.6 | 580.4 | 580.4 | 0.07 | 0 | 0 | 0.07 | 0.08 | 0 | 0 | 0.08 | 0.07 | 0 | 0 | 0 | 0.08 | 0 | 0.08 | 0 | 0 | 0.06 | 0.08 | 0 | 8708.27 | 2022/04/01 06:30:38 | 2022/03/31 17:35:51 | 885.57 | 887.67 | 890 | 884.33 | 903.85 | 890.4 | 892.96 | 902.98 | 885.19 | 900.72 | 106.73 | 8705.26 | 0 | 8923.67 | 0
146 | VNM - Đà Nẵng - Nhà Máy | /BCG Energy | 1020C0058922/EM001020C0058922 | 2022-04-01 17:45:00 | 23.7 | 23.5 | 1.6 | N/A | 3.311 | 1.8 | Online | 1020C0058922/INVT_02 | Grid connected | 395.7 | 396.4 | 397.1 | 227.5 | 230.7 | 229.3 | 0.211 | 0.211 | 0.211 | 79.52 | 48.1 | 0.899 | 50.18 | 0.043 | 0.016 | 106.74 | 0.047 | 581.2 | 581.2 | 538.8 | 538.8 | 553.3 | 553.3 | 591.6 | 591.6 | 563.8 | 563.8 | 574.2 | 574.2 | 569.4 | 569.4 | 556.4 | 556.4 | 514.2 | 514.2 | 577.2 | 577.2 | 0.07 | 0 | 0 | -0.01 | 0.08 | 0 | 0 | 0 | 0.07 | 0 | 0 | -0.01 | 0.08 | 0 | 0.08 | 0 | 0 | -0.01 | 0.08 | 0 | 8708.28 | 2022/04/01 06:30:38 | 2022/03/31 17:35:51 | 885.57 | 887.67 | 890 | 884.33 | 903.85 | 890.4 | 892.97 | 902.99 | 885.19 | 900.73 | 106.74 | 8705.27 | 0 | 8923.7 | 0
147 | VNM - Đà Nẵng - Nhà Máy | /BCG Energy | 1020C0058922/EM001020C0058922 | 2022-04-01 17:50:00 | 23.7 | 23.5 | 1.3 | N/A | 3.312 | 0.9 | Online | 1020C0058922/INVT_02 | Grid connected | 398 | 398.8 | 398.2 | 227.5 | 231.9 | 230.3 | 0.086 | 0.086 | 0.086 | 0 | 48.1 | 0 | 50.2 | 0 | 0.116 | 106.74 | 0 | 500.8 | 500.8 | 496.8 | 496.8 | 526.7 | 526.7 | 553 | 553 | 518.2 | 518.2 | 523.5 | 523.5 | 539.3 | 539.3 | 544.3 | 544.3 | 427.7 | 427.7 | 538.3 | 538.3 | 0.07 | 0 | 0 | -0.01 | 0.08 | 0 | 0 | -0.01 | 0.07 | 0 | 0 | -0.01 | 0.08 | 0 | 0.08 | 0 | 0 | -0.01 | 0.08 | 0 | 8708.28 | 2022/04/01 06:30:38 | 2022/03/31 17:35:51 | 885.57 | 887.68 | 890.01 | 884.33 | 903.86 | 890.4 | 892.97 | 902.99 | 885.19 | 900.73 | 106.74 | 8705.27 | 0 | 8923.73 | 0
148 | VNM - Đà Nẵng - Nhà Máy | /BCG Energy | 1020C0058922/EM001020C0058922 | 2022-04-01 17:55:00 | 23.8 | 23.6 | 0.7 | N/A | 3.312 | 0.4 | Online | 1020C0058922/INVT_02 | Standby : sunlight detection | 398 | 398.8 | 399.2 | 229.3 | 232.9 | 229.3 | 0 | 0 | 0 | 0 | 47.1 | 0 | 50.04 | 0 | 0 | 106.74 | 0 | 465 | 465 | 464.5 | 464.5 | 464.5 | 464.5 | 465 | 465 | 465 | 465 | 465 | 465 | 464.7 | 464.7 | 464.2 | 464.2 | 463.7 | 463.7 | 464.2 | 464.2 | 0 | 0 | 0 | 0 | 0 | 0 | 0 | 0 | 0 | 0 | 0 | 0 | 0 | 0 | 0 | 0 | 0 | 0 | 0 | 0 | 8708.28 | 2022/04/01 06:30:38 | 2022/04/01 17:50:57 | 885.57 | 887.68 | 890.01 | 884.33 | 903.86 | 890.4 | 892.97 | 902.99 | 885.19 | 900.73 | 106.74 | 8705.27 | 0 | 8923.73 | 0
149 | VNM - Đà Nẵng - Nhà Máy | /BCG Energy | 1020C0058922/EM001020C0058922 | 2022-04-01 18:00:00 | 23.8 | 23.6 | 0.5 | N/A | 3.312 | 0.1 | Online | 1020C0058922/INVT_02 | Standby : initialization | 398 | 398.8 | 398.1 | 229.3 | 232.9 | 229.3 | 0 | 0 | 0 | 0 | 47.8 | 0 | 49.98 | 0 | 0 | 106.74 | 0 | 108.8 | 108.8 | 106.8 | 106.8 | 106.8 | 106.8 | 107 | 107 | 106.9 | 106.9 | 106.9 | 106.9 | 107 | 107 | 106.7 | 106.7 | 106.9 | 106.9 | 106.9 | 106.9 | 0 | 0 | 0 | 0 | 0 | 0 | 0 | 0 | 0 | 0 | 0 | 0 | 0 | 0 | 0 | 0 | 0 | 0 | 0 | 0 | 8708.28 | 2022/04/01 06:30:38 | 2022/04/01 17:50:57 | 885.57 | 887.68 | 890.01 | 884.33 | 903.86 | 890.4 | 892.97 | 902.99 | 885.19 | 900.73 | 106.74 | 8705.27 | 0 | 8923.73 | 0
150 | VNM - Đà Nẵng - Nhà Máy | /BCG Energy | 1020C0058922/EM001020C0058922 | 2022-04-01 18:05:00 | 23.9 | 23.7 | 0.9 | N/A | 3.312 | 0 | Online | 1020C0058922/INVT_02 | Standby : initialization | 398 | 398.8 | 398.1 | 229.3 | 232.9 | 229.3 | 0 | 0 | 0 | 0 | 48 | 0 | 49.98 | 0 | 0 | 106.74 | 0 | 108.8 | 108.8 | 106.8 | 106.8 | 106.8 | 106.8 | 107 | 107 | 106.9 | 106.9 | 106.9 | 106.9 | 107 | 107 | 106.7 | 106.7 | 106.9 | 106.9 | 106.9 | 106.9 | 0 | 0 | 0 | 0 | 0 | 0 | 0 | 0 | 0 | 0 | 0 | 0 | 0 | 0 | 0 | 0 | 0 | 0 | 0 | 0 | 8708.28 | 2022/04/01 06:30:38 | 2022/04/01 17:50:57 | 885.57 | 887.68 | 890.01 | 884.33 | 903.86 | 890.4 | 892.97 | 902.99 | 885.19 | 900.73 | 106.74 | 8705.27 | 0 | 8923.73 | 0
151 | VNM - Đà Nẵng - Nhà Máy | /BCG Energy | 1020C0058922/EM001020C0058922 | 2022-04-01 18:10:00 | 24.1 | 23.9 | 0 | N/A | 3.312 | 0 | Online | 1020C0058922/INVT_02 | Standby : no sunlight | N/A | N/A | N/A | 0 | 0 | 0 | 0 | 0 | 0 | 0 | 47.8 | 0 | 0 | 0 | 0 | 106.74 | 0 | 0 | 0 | 0 | 0 | 0 | 0 | 0 | 0 | 0 | 0 | 0 | 0 | 0 | 0 | 0 | 0 | 0 | 0 | 0 | 0 | 0 | 0 | 0 | 0 | 0 | 0 | 0 | 0 | 0 | 0 | 0 | 0 | 0 | 0 | 0 | 0 | 0 | 0 | 0 | 0 | 8708.28 | 2022/04/01 06:30:38 | 2022/04/01 17:50:57 | 885.57 | 887.68 | 890.01 | 884.33 | 903.86 | 890.4 | 892.97 | 902.99 | 885.19 | 900.73 | N/A | N/A | -0.1 | 8923.73 | 0
152 | VNM - Đà Nẵng - Nhà Máy | /BCG Energy | 1020C0058922/EM001020C0058922 | 2022-04-02 00:00:00 | 21.1 | 21.3 | 3.5 | N/A | 0 | 0 | Online | 1020C0058922/INVT_02 | N/A | N/A | N/A | N/A | 0 | 0 | 0 | 0 | 0 | 0 | 0 | 38.4 | 0 | 0 | 0 | 0 | 0 | 0 | 0 | 0 | 0 | 0 | 0 | 0 | 0 | 0 | 0 | 0 | 0 | 0 | 0 | 0 | 0 | 0 | 0 | 0 | 0 | 0 | 0 | 0 | 0 | 0 | 0 | 0 | 0 | 0 | 0 | 0 | 0 | 0 | 0 | 0 | 0 | 0 | 0 | 0 | 0 | 0 | 8708.28 | N/A | N/A | 885.57 | 887.68 | 890.01 | 884.33 | 903.86 | 890.4 | 892.97 | 902.99 | 885.19 | 900.73 | N/A | N/A | -0.1 | 8923.73 | 0
153 | VNM - Đà Nẵng - Nhà Máy | /BCG Energy | 1020C0058922/EM001020C0058922 | 2022-04-02 05:25:00 | 20.7 | 19.5 | 3.8 | N/A | 0 | 0.2 | Online | 1020C0058922/INVT_02 | Standby : initialization | 0 | 0 | 0 | 0 | 0 | 0 | 0 | 0 | 0 | 0 | 35.9 | 0 | 0 | 0 | 0 | 0 | 0 | 0 | 0 | 0 | 0 | 0 | 0 | 0 | 0 | 0 | 0 | 0 | 0 | 0 | 0 | 0 | 0 | 0 | 0 | 0 | 0 | 0 | 0 | 0 | 0 | 0 | 0 | 0 | 0 | 0 | 0 | 0 | 0 | 0 | 0 | 0 | 0 | 0 | 0 | 0 | 0 | 8708.28 | 2022/04/01 06:30:38 | 2022/04/01 17:50:57 | 885.57 | 887.68 | 890.01 | 884.33 | 903.86 | 890.4 | 892.97 | 902.99 | 885.19 | 900.73 | 106.74 | 8705.27 | -0.1 | 8923.73 | 0
154 | VNM - Đà Nẵng - Nhà Máy | /BCG Energy | 1020C0058922/EM001020C0058922 | 2022-04-02 05:30:00 | 20.4 | 19.5 | 2 | N/A | 0 | 0.4 | Online | 1020C0058922/INVT_02 | Standby : initialization | 404.3 | 404.8 | 405.5 | 232.3 | 236.2 | 232.4 | 0 | 0 | 0 | 0 | 35.5 | 0 | 50.12 | 0 | 0 | 0 | 0 | 559.2 | 559.2 | 558.8 | 558.8 | 558.7 | 558.7 | 559.2 | 559.2 | 559.2 | 559.2 | 559.3 | 559.3 | 558.9 | 558.9 | 558.4 | 558.4 | 558 | 558 | 558.3 | 558.3 | 0 | 0 | 0 | 0 | 0 | 0 | 0 | 0 | 0 | 0 | 0 | 0 | 0 | 0 | 0 | 0 | 0 | 0 | 0 | 0 | 8708.28 | 2022/04/01 06:30:38 | 2022/04/01 17:50:57 | 885.57 | 887.68 | 890.01 | 884.33 | 903.86 | 890.4 | 892.97 | 902.99 | 885.19 | 900.73 | 106.74 | 8705.27 | 0 | 8923.73 | 0
155 | VNM - Đà Nẵng - Nhà Máy | /BCG Energy | 1020C0058922/EM001020C0058922 | 2022-04-02 05:35:00 | 20.7 | 19.3 | 3.1 | N/A | 0 | 1.1 | Online | 1020C0058922/INVT_02 | Standby : sunlight detection | 405.3 | 406.1 | 405.7 | 231.3 | 236.8 | 233.4 | 0 | 0 | 0 | 0 | 35.5 | 0 | 49.99 | 0 | 0 | 0 | 0 | 507.1 | 507.1 | 507.1 | 507.1 | 506.9 | 506.9 | 507.3 | 507.3 | 507.4 | 507.4 | 507.6 | 507.6 | 506.9 | 506.9 | 506.4 | 506.4 | 506.1 | 506.1 | 506.3 | 506.3 | 0 | 0 | 0 | 0 | 0 | 0 | 0 | 0 | 0 | 0 | 0 | 0 | 0 | 0 | 0 | 0 | 0 | 0 | 0 | 0 | 8708.28 | 2022/04/01 06:30:38 | 2022/04/01 17:50:57 | 885.57 | 887.68 | 890.01 | 884.33 | 903.86 | 890.4 | 892.97 | 902.99 | 885.19 | 900.73 | 106.74 | 8705.27 | 0 | 8923.73 | 0
156 | VNM - Đà Nẵng - Nhà Máy | /BCG Energy | 1020C0058922/EM001020C0058922 | 2022-04-02 05:40:00 | 20.5 | 19.4 | 2.8 | N/A | 0 | 1.6 | Online | 1020C0058922/INVT_02 | Standby : sunlight detection | 405.6 | 407.5 | 406.5 | 232.6 | 237.8 | 233.5 | 0 | 0 | 0 | 0 | 35.5 | 0 | 49.96 | 0 | 0 | 0 | 0 | 545 | 545 | 520.5 | 520.5 | 533.5 | 533.5 | 521 | 521 | 521.2 | 521.2 | 544.9 | 544.9 | 544.9 | 544.9 | 544.2 | 544.2 | 519.7 | 519.7 | 519.9 | 519.9 | 0 | 0 | 0 | 0 | 0 | 0 | 0 | 0 | 0 | 0 | 0 | 0 | 0 | 0 | 0 | 0 | 0 | 0 | 0 | 0 | 8708.28 | 2022/04/01 06:30:38 | 2022/04/01 17:50:57 | 885.57 | 887.68 | 890.01 | 884.33 | 903.86 | 890.4 | 892.97 | 902.99 | 885.19 | 900.73 | 106.74 | 8705.27 | 0 | 8923.73 | 0
157 | VNM - Đà Nẵng - Nhà Máy | /BCG Energy | 1020C0058922/EM001020C0058922 | 2022-04-02 05:45:00 | 20.5 | 19.5 | 1.5 | N/A | 0.001 | 2.7 | Online | 1020C0058922/INVT_02 | Grid connected | 406.7 | 407.3 | 407.5 | 232.6 | 236.7 | 234.5 | 0.072 | 0.072 | 0.072 | 76.72 | 35.5 | 0.905 | 50.05 | 0.069 | 0.034 | 0 | 0.099 | 515 | 515 | 520.6 | 520.6 | 574.8 | 574.8 | 473.1 | 473.1 | 539.4 | 539.4 | 581.1 | 581.1 | 551.1 | 551.1 | 538.3 | 538.3 | 519.9 | 519.9 | 556 | 556 | 0.06 | -0.05 | 0.06 | -0.01 | 0.07 | -0.06 | 0.07 | -0.05 | 0.06 | -0.04 | 0.06 | -0.01 | 0.08 | -0.06 | 0.06 | -0.04 | 0.07 | -0.05 | 0.07 | -0.05 | 8708.28 | 2022/04/02 05:41:11 | 2022/04/01 17:50:57 | 885.57 | 887.68 | 890.01 | 884.34 | 903.86 | 890.4 | 892.97 | 902.99 | 885.2 | 900.73 | 106.74 | 8705.27 | 0 | 8923.75 | 0
158 | VNM - Đà Nẵng - Nhà Máy | /BCG Energy | 1020C0058922/EM001020C0058922 | 2022-04-02 05:50:00 | 20.5 | 19.5 | 2.2 | N/A | 0.002 | 3.2 | Online | 1020C0058922/INVT_02 | Grid connected | 407.7 | 407.3 | 407.5 | 232.6 | 236.7 | 235.5 | 0.157 | 0.157 | 0.157 | 74.58 | 36.1 | 0.988 | 50.12 | 0.137 | -0.022 | 0.01 | 0.179 | 515 | 515 | 534.9 | 534.9 | 596.1 | 596.1 | 566.1 | 566.1 | 569.3 | 569.3 | 589.4 | 589.4 | 512.1 | 512.1 | 517.8 | 517.8 | 459.8 | 459.8 | 570.7 | 570.7 | 0.06 | -0.05 | 0.06 | 0.02 | 0.07 | -0.06 | 0.07 | 0.01 | 0.06 | -0.04 | 0.06 | 0 | 0.08 | -0.06 | 0.06 | -0.04 | 0.07 | 0 | 0.07 | -0.05 | 8708.29 | 2022/04/02 05:41:11 | 2022/04/01 17:50:57 | 885.58 | 887.68 | 890.01 | 884.34 | 903.86 | 890.41 | 892.98 | 903 | 885.2 | 900.73 | 106.75 | 8705.28 | 0 | 8923.79 | 0
159 | VNM - Đà Nẵng - Nhà Máy | /BCG Energy | 1020C0058922/EM001020C0058922 | 2022-04-02 05:55:00 | 21.3 | 19.7 | 4.4 | N/A | 0.003 | 5.5 | Online | 1020C0058922/INVT_02 | Grid connected | 405.7 | 406.2 | 406.5 | 232.6 | 236.7 | 234.5 | 0.562 | 0.561 | 0.562 | 84.45 | 36.7 | 0.994 | 49.99 | 0.389 | -0.031 | 0.03 | 0.459 | 572 | 572 | 580.5 | 580.5 | 592.7 | 592.7 | 623 | 623 | 620.2 | 620.2 | 592.9 | 592.9 | 587 | 587 | 520.2 | 520.2 | 528.9 | 528.9 | 616 | 616 | 0.06 | -0.05 | 0.06 | 0.02 | 0.07 | -0.06 | 0.07 | 0.01 | 0.06 | -0.04 | 0.06 | 0.01 | 0.08 | -0.06 | 0.06 | -0.04 | 0.07 | 0.01 | 0.07 | -0.05 | 8708.31 | 2022/04/02 05:41:11 | 2022/04/01 17:50:57 | 885.58 | 887.69 | 890.02 | 884.34 | 903.87 | 890.41 | 892.98 | 903 | 885.2 | 900.74 | 106.77 | 8705.3 | 0 | 8923.83 | 0
160 | VNM - Đà Nẵng - Nhà Máy | /BCG Energy | 1020C0058922/EM001020C0058922 | 2022-04-02 06:00:00 | 21.3 | 20.8 | 2 | N/A | 0.005 | 10.5 | Online | 1020C0058922/INVT_02 | Grid connected | 406.7 | 407.2 | 407.5 | 232.6 | 236.7 | 234.5 | 1.323 | 1.321 | 1.323 | 87.88 | 37.1 | 1 | 50.16 | 0.943 | -0.002 | 0.08 | 1.074 | 617 | 617 | 625.1 | 625.1 | 632.4 | 632.4 | 643.3 | 643.3 | 635.3 | 635.3 | 635 | 635 | 626.5 | 626.5 | 536.2 | 536.2 | 549.7 | 549.7 | 655.5 | 655.5 | 0.06 | -0.05 | 0.06 | 0.02 | 0.07 | -0.06 | 0.07 | 0.01 | 0.06 | -0.04 | 0.06 | 0.01 | 0.08 | -0.06 | 0.06 | -0.04 | 0.07 | 0.01 | 0.07 | -0.05 | 8708.36 | 2022/04/02 05:41:11 | 2022/04/01 17:50:57 | 885.59 | 887.7 | 890.03 | 884.34 | 903.88 | 890.42 | 892.99 | 903.01 | 885.2 | 900.75 | 106.83 | 8705.36 | 0 | 8923.91 | 0
161 | VNM - Đà Nẵng - Nhà Máy | /BCG Energy | 1020C0058922/EM001020C0058922 | 2022-04-02 06:05:00 | 21.5 | 21.3 | 5.7 | N/A | 0.009 | 15.8 | Online | 1020C0058922/INVT_02 | Grid connected | 406.7 | 407.2 | 407.4 | 232.6 | 236.7 | 235.5 | 2.154 | 2.15 | 2.152 | 91.62 | 37.3 | 1 | 50.17 | 1.589 | -0.049 | 0.19 | 1.735 | 661.6 | 661.6 | 652.5 | 652.5 | 658.8 | 658.8 | 677 | 677 | 651.1 | 651.1 | 653 | 653 | 683 | 683 | 658.3 | 658.3 | 665.6 | 665.6 | 712 | 712 | 0.26 | -0.05 | 0.06 | 0.02 | 0.27 | -0.06 | 0.07 | 0.01 | 0.26 | -0.04 | 0.06 | 0.01 | 0.28 | -0.06 | 0.26 | -0.04 | 0.07 | 0.21 | 0.27 | -0.05 | 8708.47 | 2022/04/02 05:41:11 | 2022/04/01 17:50:57 | 885.61 | 887.71 | 890.05 | 884.36 | 903.89 | 890.43 | 893.01 | 903.02 | 885.22 | 900.77 | 106.93 | 8705.46 | 0 | 8924.07 | 0
162 | VNM - Đà Nẵng - Nhà Máy | /BCG Energy | 1020C0058922/EM001020C0058922 | 2022-04-02 06:10:00 | 21.6 | 21.3 | 4.2 | N/A | 0.014 | 14.5 | Online | 1020C0058922/INVT_02 | Grid connected | 406.7 | 407.1 | 406.1 | 232.6 | 236.7 | 234.4 | 2.16 | 2.158 | 2.16 | 91.67 | 37.7 | 1 | 50.13 | 1.488 | -0.008 | 0.32 | 1.622 | 647.6 | 647.6 | 652.5 | 652.5 | 664.8 | 664.8 | 653 | 653 | 664.3 | 664.3 | 664.5 | 664.5 | 659 | 659 | 675.7 | 675.7 | 641 | 641 | 682 | 682 | 0.26 | -0.05 | 0.06 | 0.02 | 0.27 | -0.06 | 0.07 | 0.21 | 0.26 | -0.04 | 0.06 | 0.21 | 0.28 | -0.06 | 0.26 | -0.04 | 0.07 | 0.21 | 0.27 | -0.05 | 8708.61 | 2022/04/02 05:41:11 | 2022/04/01 17:50:57 | 885.62 | 887.72 | 890.06 | 884.37 | 903.91 | 890.44 | 893.03 | 903.04 | 885.23 | 900.78 | 107.07 | 8705.6 | 0 | 8924.2 | 0
163 | VNM - Đà Nẵng - Nhà Máy | /BCG Energy | 1020C0058922/EM001020C0058922 | 2022-04-02 06:15:00 | 21.6 | 21.3 | 3.9 | N/A | 0.019 | 18.7 | Online | 1020C0058922/INVT_02 | Grid connected | 406.8 | 406.9 | 407.1 | 232.6 | 236.7 | 234.4 | 2.689 | 2.687 | 2.69 | 93.72 | 38.1 | 1 | 50.16 | 1.971 | 0.037 | 0.46 | 2.103 | 659 | 659 | 646.5 | 646.5 | 652.8 | 652.8 | 666.7 | 666.7 | 665.2 | 665.2 | 649.3 | 649.3 | 654.2 | 654.2 | 644.3 | 644.3 | 651.8 | 651.8 | 664 | 664 | 0.26 | -0.05 | 0.06 | 0.22 | 0.27 | -0.06 | 0.07 | 0.21 | 0.26 | -0.04 | 0.06 | 0.21 | 0.28 | -0.06 | 0.26 | -0.04 | 0.07 | 0.21 | 0.27 | -0.05 | 8708.74 | 2022/04/02 05:41:11 | 2022/04/01 17:50:57 | 885.64 | 887.73 | 890.08 | 884.4 | 903.93 | 890.46 | 893.05 | 903.06 | 885.25 | 900.8 | 107.2 | 8705.73 | 0 | 8924.4 | 0
164 | VNM - Đà Nẵng - Nhà Máy | /BCG Energy | 1020C0058922/EM001020C0058922 | 2022-04-02 06:20:00 | 21.7 | 21.6 | 1.7 | N/A | 0.025 | 26.2 | Online | 1020C0058922/INVT_02 | Grid connected | 406.8 | 407.2 | 406.9 | 232.6 | 237.1 | 235.1 | 3.911 | 3.911 | 3.911 | 95.52 | 38.5 | 1 | 50.12 | 2.893 | -0.014 | 0.65 | 3.03 | 677 | 677 | 658.5 | 658.5 | 667.3 | 667.3 | 674.1 | 674.1 | 686.1 | 686.1 | 692.4 | 692.4 | 679 | 679 | 667.1 | 667.1 | 667.2 | 667.2 | 676.8 | 676.8 | 0.46 | -0.05 | 0.06 | 0.22 | 0.47 | -0.06 | 0.07 | 0.21 | 0.46 | -0.04 | 0.06 | 0.21 | 0.48 | -0.06 | 0.46 | -0.04 | 0.07 | 0.21 | 0.47 | -0.05 | 8708.93 | 2022/04/02 05:41:11 | 2022/04/01 17:50:57 | 885.66 | 887.76 | 890.11 | 884.41 | 903.95 | 890.48 | 893.07 | 903.08 | 885.27 | 900.82 | 107.39 | 8705.92 | 0 | 8924.61 | 0
165 | VNM - Đà Nẵng - Nhà Máy | /BCG Energy | 1020C0058922/EM001020C0058922 | 2022-04-02 06:25:00 | 21.8 | 22 | 1.9 | N/A | 0.034 | 34.7 | Online | 1020C0058922/INVT_02 | Grid connected | 405.2 | 405.4 | 404.8 | 232 | 236.2 | 233.7 | 5.473 | 5.482 | 5.488 | 95.91 | 38.9 | 1 | 50.01 | 3.932 | -0.034 | 0.93 | 4.1 | 707 | 707 | 695.7 | 695.7 | 684.2 | 684.2 | 699.4 | 699.4 | 683.2 | 683.2 | 707 | 707 | 694.2 | 694.2 | 692.5 | 692.5 | 693.8 | 693.8 | 688.1 | 688.1 | 0.46 | -0.05 | 0.06 | 0.42 | 0.47 | -0.06 | 0.07 | 0.41 | 0.46 | -0.04 | 0.06 | 0.41 | 0.48 | -0.06 | 0.46 | -0.04 | 0.07 | 0.41 | 0.47 | -0.05 | 8709.21 | 2022/04/02 05:41:11 | 2022/04/01 17:50:57 | 885.7 | 887.78 | 890.14 | 884.44 | 903.98 | 890.51 | 893.1 | 903.11 | 885.29 | 900.86 | 107.67 | 8706.2 | 0 | 8924.91 | 0
166 | VNM - Đà Nẵng - Nhà Máy | /BCG Energy | 1020C0058922/EM001020C0058922 | 2022-04-02 06:30:00 | 21.8 | 22.2 | 1.6 | N/A | 0.046 | 40.2 | Online | 1020C0058922/INVT_02 | Grid connected | 404.1 | 404.4 | 403.8 | 232 | 235.2 | 233.7 | 6.534 | 6.557 | 6.571 | 96.95 | 39.3 | 1 | 50.16 | 4.607 | -0.016 | 1.29 | 4.753 | 701 | 701 | 695.6 | 695.6 | 690.3 | 690.3 | 687.5 | 687.5 | 689.3 | 689.3 | 707 | 707 | 700 | 700 | 696 | 696 | 687.8 | 687.8 | 694 | 694 | 0.66 | -0.05 | 0.06 | 0.62 | 0.67 | -0.06 | 0.07 | 0.61 | 0.66 | -0.04 | 0.06 | 0.61 | 0.68 | -0.06 | 0.66 | -0.04 | 0.07 | 0.61 | 0.67 | -0.05 | 8709.57 | 2022/04/02 05:41:11 | 2022/04/01 17:50:57 | 885.74 | 887.83 | 890.18 | 884.48 | 904.03 | 890.55 | 893.14 | 903.15 | 885.34 | 900.9 | 108.04 | 8706.57 | 0 | 8925.34 | 0
167 | VNM - Đà Nẵng - Nhà Máy | /BCG Energy | 1020C0058922/EM001020C0058922 | 2022-04-02 06:35:00 | 21.9 | 22.3 | 2.3 | N/A | 0.057 | 35.3 | Online | 1020C0058922/INVT_02 | Grid connected | 402 | 402.4 | 401.8 | 230 | 234.2 | 232.7 | 5.913 | 5.927 | 5.936 | 95.97 | 39.7 | 1 | 49.85 | 4.001 | 0.006 | 1.65 | 4.171 | 689.7 | 689.7 | 710.9 | 710.9 | 676.8 | 676.8 | 695 | 695 | 695.3 | 695.3 | 713 | 713 | 689 | 689 | 694.3 | 694.3 | 681.8 | 681.8 | 679.5 | 679.5 | 0.66 | -0.05 | 0.06 | 0.62 | 0.67 | -0.06 | 0.07 | 0.61 | 0.66 | -0.04 | 0.06 | 0.61 | 0.68 | -0.06 | 0.66 | -0.04 | 0.07 | 0.61 | 0.67 | -0.05 | 8709.93 | 2022/04/02 05:41:11 | 2022/04/01 17:50:57 | 885.78 | 887.86 | 890.22 | 884.51 | 904.07 | 890.58 | 893.19 | 903.19 | 885.37 | 900.94 | 108.4 | 8706.93 | 0 | 8925.71 | 0
168 | VNM - Đà Nẵng - Nhà Máy | /BCG Energy | 1020C0058922/EM001020C0058922 | 2022-04-02 06:40:00 | 22 | 22.5 | 1.8 | N/A | 0.069 | 42.4 | Online | 1020C0058922/INVT_02 | Grid connected | 403 | 403.3 | 402.9 | 231 | 234.2 | 232.7 | 6.888 | 6.859 | 6.867 | 97.01 | 40.1 | 1 | 50.1 | 4.77 | -0.089 | 2.01 | 4.917 | 700.9 | 700.9 | 679.6 | 679.6 | 694.8 | 694.8 | 695 | 695 | 701.3 | 701.3 | 701 | 701 | 693.7 | 693.7 | 694.3 | 694.3 | 694.6 | 694.6 | 696.6 | 696.6 | 0.66 | -0.05 | 0.06 | 0.62 | 0.67 | -0.06 | 0.07 | 0.61 | 0.66 | -0.04 | 0.06 | 0.61 | 0.68 | -0.06 | 0.66 | -0.04 | 0.07 | 0.61 | 0.67 | -0.05 | 8710.29 | 2022/04/02 05:41:11 | 2022/04/01 17:50:57 | 885.81 | 887.89 | 890.26 | 884.56 | 904.11 | 890.62 | 893.23 | 903.23 | 885.41 | 900.98 | 108.76 | 8707.29 | 0 | 8926.1 | 0
169 | VNM - Đà Nẵng - Nhà Máy | /BCG Energy | 1020C0058922/EM001020C0058922 | 2022-04-02 06:45:00 | 22.2 | 22.8 | 2.1 | N/A | 0.083 | 48.9 | Online | 1020C0058922/INVT_02 | Grid connected | 401.9 | 401.3 | 400.9 | 230 | 234.2 | 231.7 | 7.949 | 7.949 | 8.121 | 97.22 | 40.5 | 1 | 49.92 | 5.546 | 0.031 | 2.44 | 5.705 | 701 | 701 | 701.7 | 701.7 | 693.2 | 693.2 | 696.6 | 696.6 | 690.5 | 690.5 | 701 | 701 | 707 | 707 | 705 | 705 | 693.8 | 693.8 | 694 | 694 | 0.66 | -0.05 | 0.06 | 0.62 | 0.87 | -0.06 | 0.07 | 0.61 | 0.86 | -0.04 | 0.06 | 0.61 | 0.88 | -0.06 | 0.86 | -0.04 | 0.07 | 0.61 | 0.87 | -0.05 | 8710.72 | 2022/04/02 05:41:11 | 2022/04/01 17:50:57 | 885.86 | 887.94 | 890.31 | 884.6 | 904.15 | 890.67 | 893.27 | 903.28 | 885.45 | 901.03 | 109.19 | 8707.72 | 0 | 8926.56 | 0
170 | VNM - Đà Nẵng - Nhà Máy | /BCG Energy | 1020C0058922/EM001020C0058922 | 2022-04-02 06:50:00 | 22.4 | 23.1 | 2.4 | N/A | 0.099 | 62.8 | Online | 1020C0058922/INVT_02 | Grid connected | 401.9 | 401.3 | 401.9 | 230 | 233.2 | 231.7 | 8.967 | 9.003 | 8.988 | 97.56 | 40.9 | 1 | 50.23 | 6.101 | 0.046 | 2.94 | 6.252 | 770.5 | 770.5 | 770.3 | 770.3 | 770.2 | 770.2 | 770.8 | 770.8 | 771.2 | 771.2 | 771.1 | 771.1 | 770.2 | 770.2 | 769.3 | 769.3 | 768.7 | 768.7 | 769.2 | 769.2 | 0.86 | -0.05 | 0.06 | 0.82 | 0.87 | -0.06 | 0.07 | 0.81 | 0.86 | -0.04 | 0.06 | 0.81 | 0.88 | -0.06 | 0.86 | -0.04 | 0.07 | 0.81 | 0.87 | -0.05 | 8711.22 | 2022/04/02 05:41:11 | 2022/04/01 17:50:57 | 885.91 | 887.99 | 890.37 | 884.65 | 904.21 | 890.72 | 893.33 | 903.34 | 885.51 | 901.08 | 109.69 | 8708.22 | 0 | 8927.11 | 0
171 | VNM - Đà Nẵng - Nhà Máy | /BCG Energy | 1020C0058922/EM001020C0058922 | 2022-04-02 06:55:00 | 22.6 | 23.5 | 3.4 | N/A | 0.118 | 60.7 | Online | 1020C0058922/INVT_02 | Grid connected | 400 | 400.2 | 400 | 230 | 233.2 | 230.7 | 10.334 | 10.395 | 10.394 | 97.66 | 41.3 | 1 | 49.88 | 7.063 | 0.004 | 3.56 | 7.233 | 701 | 701 | 710.7 | 710.7 | 700.8 | 700.8 | 699.2 | 699.2 | 707.3 | 707.3 | 711.9 | 711.9 | 703.4 | 703.4 | 706.5 | 706.5 | 711.8 | 711.8 | 706 | 706 | 1.06 | -0.05 | 0.06 | 1.03 | 1.12 | -0.06 | 0.07 | 1.02 | 1.1 | -0.04 | 0.06 | 1.02 | 1.09 | -0.06 | 1.08 | -0.04 | 0.07 | 1.01 | 1.09 | -0.05 | 8711.84 | 2022/04/02 05:41:11 | 2022/04/01 17:50:57 | 885.98 | 888.06 | 890.43 | 884.71 | 904.27 | 890.78 | 893.4 | 903.4 | 885.57 | 901.15 | 110.3 | 8708.83 | 0 | 8927.75 | 0
172 | VNM - Đà Nẵng - Nhà Máy | /BCG Energy | 1020C0058922/EM001020C0058922 | 2022-04-02 07:00:00 | 22.5 | 23.7 | 3 | N/A | 0.139 | 71.8 | Online | 1020C0058922/INVT_02 | Grid connected | 401 | 400.2 | 400 | 230 | 233.2 | 230.7 | 12.094 | 12.201 | 12.17 | 97.86 | 41.5 | 1 | 50.14 | 8.442 | 0.101 | 4.22 | 8.622 | 713 | 713 | 701.7 | 701.7 | 701.8 | 701.8 | 701 | 701 | 707.3 | 707.3 | 707 | 707 | 707 | 707 | 705.8 | 705.8 | 698.8 | 698.8 | 709.3 | 709.3 | 1.26 | -0.05 | 0.06 | 1.03 | 1.12 | -0.06 | 0.07 | 1.02 | 1.1 | -0.04 | 0.06 | 1.02 | 1.09 | -0.06 | 1.08 | -0.04 | 0.07 | 1.01 | 1.29 | -0.05 | 8712.51 | 2022/04/02 05:41:11 | 2022/04/01 17:50:57 | 886.05 | 888.12 | 890.5 | 884.78 | 904.35 | 890.85 | 893.47 | 903.47 | 885.63 | 901.22 | 110.97 | 8709.5 | 0 | 8928.44 | 0
173 | VNM - Đà Nẵng - Nhà Máy | /BCG Energy | 1020C0058922/EM001020C0058922 | 2022-04-02 07:05:00 | 22.6 | 23.9 | 2.2 | N/A | 0.16 | 71.7 | Online | 1020C0058922/INVT_02 | Grid connected | 399 | 399 | 398.8 | 229 | 231.7 | 229.8 | 12.209 | 12.275 | 12.275 | 97.88 | 41.7 | 1 | 50.06 | 8.436 | 0.081 | 4.9 | 8.616 | 716.4 | 716.4 | 708.9 | 708.9 | 710.5 | 710.5 | 704.7 | 704.7 | 703.8 | 703.8 | 719 | 719 | 714.8 | 714.8 | 706.5 | 706.5 | 709.5 | 709.5 | 706 | 706 | 1.26 | -0.05 | 0.06 | 1.03 | 1.12 | -0.06 | 0.07 | 1.02 | 1.1 | -0.04 | 0.06 | 1.02 | 1.09 | -0.06 | 1.08 | -0.04 | 0.07 | 1.01 | 1.29 | -0.05 | 8713.18 | 2022/04/02 05:41:11 | 2022/04/01 17:50:57 | 886.12 | 888.19 | 890.58 | 884.85 | 904.42 | 890.92 | 893.54 | 903.54 | 885.7 | 901.29 | 111.65 | 8710.18 | 0 | 8929.15 | 0
174 | VNM - Đà Nẵng - Nhà Máy | /BCG Energy | 1020C0058922/EM001020C0058922 | 2022-04-02 07:10:00 | 22.4 | 23.9 | 3 | N/A | 0.184 | 82.3 | Online | 1020C0058922/INVT_02 | Grid connected | 396.8 | 396 | 395.7 | 228 | 230.7 | 228.8 | 14.688 | 14.726 | 14.74 | 98.1 | 41.9 | 1 | 50.04 | 9.916 | -0.094 | 5.7 | 10.108 | 713 | 713 | 707.7 | 707.7 | 712.7 | 712.7 | 707 | 707 | 713.3 | 713.3 | 717.3 | 717.3 | 713.1 | 713.1 | 716.5 | 716.5 | 711.8 | 711.8 | 705.9 | 705.9 | 1.46 | -0.05 | 0.06 | 1.23 | 1.52 | -0.06 | 0.07 | 1.22 | 1.5 | -0.04 | 0.06 | 1.22 | 1.49 | -0.06 | 1.48 | -0.04 | 0.07 | 1.21 | 1.49 | -0.05 | 8713.98 | 2022/04/02 05:41:11 | 2022/04/01 17:50:57 | 886.2 | 888.27 | 890.66 | 884.93 | 904.5 | 891 | 893.62 | 903.63 | 885.78 | 901.38 | 112.45 | 8710.98 | 0 | 8929.97 | 0
175 | VNM - Đà Nẵng - Nhà Máy | /BCG Energy | 1020C0058922/EM001020C0058922 | 2022-04-02 07:15:00 | 22.4 | 24 | 1.6 | N/A | 0.209 | 86.3 | Online | 1020C0058922/INVT_02 | Grid connected | 397.8 | 397 | 396.7 | 228 | 230.7 | 228.8 | 15.172 | 15.182 | 15.173 | 98.25 | 42.3 | 1 | 50.09 | 10.386 | -0.063 | 6.54 | 10.572 | 712.9 | 712.9 | 713.7 | 713.7 | 706.8 | 706.8 | 707 | 707 | 713.3 | 713.3 | 712.7 | 712.7 | 713.1 | 713.1 | 713.1 | 713.1 | 705.8 | 705.8 | 712 | 712 | 1.46 | -0.05 | 0.06 | 1.23 | 1.52 | -0.06 | 0.07 | 1.42 | 1.5 | -0.04 | 0.06 | 1.42 | 1.49 | -0.06 | 1.48 | -0.04 | 0.07 | 1.41 | 1.49 | -0.05 | 8714.82 | 2022/04/02 05:41:11 | 2022/04/01 17:50:57 | 886.29 | 888.35 | 890.75 | 885.02 | 904.59 | 891.08 | 893.71 | 903.71 | 885.87 | 901.47 | 113.29 | 8711.82 | 0 | 8930.84 | 0
176 | VNM - Đà Nẵng - Nhà Máy | /BCG Energy | 1020C0058922/EM001020C0058922 | 2022-04-02 07:20:00 | 22.7 | 24.4 | 4.2 | N/A | 0.237 | 102.8 | Online | 1020C0058922/INVT_02 | Grid connected | 396.6 | 397 | 396.6 | 228 | 230.7 | 228.8 | 18.231 | 18.419 | 18.425 | 98.25 | 42.3 | 1 | 50.04 | 12.559 | 0.013 | 7.47 | 12.782 | 713.1 | 713.1 | 713.8 | 713.8 | 718.9 | 718.9 | 725.1 | 725.1 | 707.4 | 707.4 | 719 | 719 | 719 | 719 | 718.5 | 718.5 | 711.8 | 711.8 | 717.9 | 717.9 | 1.66 | -0.05 | 0.06 | 1.63 | 1.72 | -0.06 | 0.07 | 1.62 | 1.7 | -0.04 | 0.06 | 1.62 | 1.69 | -0.06 | 1.69 | -0.04 | 0.07 | 1.61 | 1.69 | -0.05 | 8715.75 | 2022/04/02 05:41:11 | 2022/04/01 17:50:57 | 886.38 | 888.44 | 890.84 | 885.1 | 904.68 | 891.18 | 893.81 | 903.8 | 885.95 | 901.56 | 114.23 | 8712.76 | 0 | 8931.81 | 0
177 | VNM - Đà Nẵng - Nhà Máy | /BCG Energy | 1020C0058922/EM001020C0058922 | 2022-04-02 07:25:00 | 22.7 | 24.7 | 2.2 | N/A | 0.272 | 125.1 | Online | 1020C0058922/INVT_02 | Grid connected | 394.6 | 394.8 | 394.6 | 227 | 229.7 | 227.8 | 22.102 | 22.158 | 22.141 | 97.85 | 42.5 | 1 | 50.11 | 15.066 | 0.015 | 8.67 | 15.397 | 725 | 725 | 719.7 | 719.7 | 718.8 | 718.8 | 713 | 713 | 725.3 | 725.3 | 716.6 | 716.6 | 719 | 719 | 727.7 | 727.7 | 723.8 | 723.8 | 718 | 718 | 2.06 | -0.05 | 0.06 | 2.03 | 2.14 | -0.06 | 0.07 | 2.04 | 2.1 | -0.04 | 0.06 | 2.02 | 2.1 | -0.06 | 2.1 | -0.04 | 0.07 | 2.02 | 2.09 | -0.05 | 8716.95 | 2022/04/02 05:41:11 | 2022/04/01 17:50:57 | 886.51 | 888.57 | 890.97 | 885.23 | 904.81 | 891.3 | 893.94 | 903.94 | 886.08 | 901.69 | 115.42 | 8713.95 | 0 | 8933.04 | 0
178 | VNM - Đà Nẵng - Nhà Máy | /BCG Energy | 1020C0058922/EM001020C0058922 | 2022-04-02 07:30:00 | 22.8 | 25.1 | 2.6 | N/A | 0.31 | 136.2 | Online | 1020C0058922/INVT_02 | Grid connected | 393.5 | 393.9 | 393.3 | 225.8 | 228.7 | 226.8 | 24.307 | 24.494 | 24.49 | 98.13 | 42.9 | 1 | 49.93 | 16.68 | 0.018 | 9.94 | 16.996 | 719 | 719 | 720 | 720 | 718.8 | 718.8 | 724.2 | 724.2 | 725.3 | 725.3 | 725 | 725 | 725 | 725 | 724.5 | 724.5 | 723.8 | 723.8 | 724 | 724 | 2.26 | -0.05 | 0.06 | 2.23 | 2.35 | -0.06 | 0.07 | 2.25 | 2.29 | -0.04 | 0.06 | 2.22 | 2.27 | -0.06 | 2.3 | -0.04 | 0.07 | 2.22 | 2.3 | -0.05 | 8718.24 | 2022/04/02 05:41:11 | 2022/04/01 17:50:57 | 886.64 | 888.69 | 891.11 | 885.36 | 904.94 | 891.44 | 894.07 | 904.07 | 886.21 | 901.83 | 116.71 | 8715.24 | 0 | 8934.36 | 0
179 | VNM - Đà Nẵng - Nhà Máy | /BCG Energy | 1020C0058922/EM001020C0058922 | 2022-04-02 07:35:00 | 22.7 | 25 | 3.6 | N/A | 0.35 | 111.4 | Online | 1020C0058922/INVT_02 | Grid connected | 393.3 | 392.7 | 392.5 | 226.2 | 229.1 | 227.1 | 19.557 | 19.619 | 19.616 | 98.28 | 43.1 | 1 | 50.05 | 13.359 | -0.061 | 11.26 | 13.595 | 713.1 | 713.1 | 713.6 | 713.6 | 718.8 | 718.8 | 713 | 713 | 713.2 | 713.2 | 713.5 | 713.5 | 719.1 | 719.1 | 718.5 | 718.5 | 716.9 | 716.9 | 721.3 | 721.3 | 2.05 | -0.05 | 0.06 | 1.87 | 1.95 | -0.06 | 0.07 | 1.86 | 2.09 | -0.04 | 0.06 | 1.89 | 2.09 | -0.06 | 1.89 | -0.04 | 0.07 | 1.87 | 2.08 | -0.05 | 8719.54 | 2022/04/02 05:41:11 | 2022/04/01 17:50:57 | 886.77 | 888.83 | 891.24 | 885.48 | 905.08 | 891.56 | 894.2 | 904.2 | 886.34 | 901.96 | 118.02 | 8716.55 | 0 | 8935.74 | 0
180 | VNM - Đà Nẵng - Nhà Máy | /BCG Energy | 1020C0058922/EM001020C0058922 | 2022-04-02 07:40:00 | 22.8 | 25.1 | 4.1 | N/A | 0.385 | 110.5 | Online | 1020C0058922/INVT_02 | Grid connected | 393.3 | 393.7 | 393.7 | 226.2 | 229.1 | 227.1 | 19.703 | 19.748 | 19.796 | 98.27 | 43.3 | 1 | 50.15 | 13.371 | -0.058 | 12.44 | 13.617 | 725 | 725 | 719.2 | 719.2 | 712.8 | 712.8 | 713 | 713 | 718.4 | 718.4 | 717.8 | 717.8 | 713 | 713 | 718.5 | 718.5 | 723.8 | 723.8 | 712 | 712 | 2.05 | -0.05 | 0.06 | 1.87 | 1.95 | -0.06 | 0.07 | 1.86 | 2.09 | -0.04 | 0.06 | 1.89 | 2.09 | -0.06 | 1.89 | -0.04 | 0.07 | 1.87 | 2.08 | -0.05 | 8720.72 | 2022/04/02 05:41:11 | 2022/04/01 17:50:57 | 886.9 | 888.95 | 891.37 | 885.61 | 905.2 | 891.69 | 894.33 | 904.32 | 886.46 | 902.09 | 119.19 | 8717.72 | 0 | 8936.92 | 0
181 | VNM - Đà Nẵng - Nhà Máy | /BCG Energy | 1020C0058922/EM001020C0058922 | 2022-04-02 07:45:00 | 22.8 | 25.1 | 2.4 | N/A | 0.42 | 110.2 | Online | 1020C0058922/INVT_02 | Grid connected | 393.3 | 392.7 | 392.7 | 225.2 | 228.1 | 227.1 | 19.479 | 19.413 | 19.531 | 98.26 | 43.5 | 1 | 50.14 | 13.133 | -0.031 | 13.64 | 13.365 | 713 | 713 | 713.8 | 713.8 | 718.8 | 718.8 | 713 | 713 | 721 | 721 | 717.1 | 717.1 | 719.9 | 719.9 | 714.2 | 714.2 | 711.8 | 711.8 | 712 | 712 | 1.85 | -0.05 | 0.06 | 1.84 | 1.95 | -0.06 | 0.07 | 1.82 | 1.89 | -0.04 | 0.06 | 1.88 | 2.09 | -0.06 | 1.89 | -0.04 | 0.07 | 1.86 | 2.08 | -0.05 | 8721.92 | 2022/04/02 05:41:11 | 2022/04/01 17:50:57 | 887.02 | 889.07 | 891.49 | 885.73 | 905.33 | 891.81 | 894.46 | 904.45 | 886.59 | 902.22 | 120.4 | 8718.93 | 0 | 8938.17 | 0
182 | VNM - Đà Nẵng - Nhà Máy | /BCG Energy | 1020C0058922/EM001020C0058922 | 2022-04-02 07:50:00 | 22.7 | 24.9 | 1 | N/A | 0.454 | 102.1 | Online | 1020C0058922/INVT_02 | Grid connected | 391.3 | 390.7 | 391.5 | 225.2 | 228.1 | 226.1 | 18.451 | 18.435 | 18.51 | 98.26 | 43.5 | 1 | 50.12 | 12.4 | 0.008 | 14.76 | 12.618 | 710.4 | 710.4 | 725.1 | 725.1 | 712.8 | 712.8 | 713 | 713 | 719.3 | 719.3 | 719 | 719 | 719 | 719 | 712.5 | 712.5 | 713.4 | 713.4 | 712.3 | 712.3 | 1.85 | -0.05 | 0.06 | 1.64 | 1.95 | -0.06 | 0.07 | 1.82 | 1.89 | -0.04 | 0.06 | 1.68 | 1.89 | -0.06 | 1.89 | -0.04 | 0.07 | 1.66 | 1.88 | -0.05 | 8723.04 | 2022/04/02 05:41:11 | 2022/04/01 17:50:57 | 887.13 | 889.18 | 891.61 | 885.84 | 905.44 | 891.93 | 894.57 | 904.56 | 886.69 | 902.33 | 121.51 | 8720.04 | 0 | 8939.32 | 0
183 | VNM - Đà Nẵng - Nhà Máy | /BCG Energy | 1020C0058922/EM001020C0058922 | 2022-04-02 07:55:00 | 22.5 | 24.6 | 2 | N/A | 0.485 | 104 | Online | 1020C0058922/INVT_02 | Grid connected | 390.1 | 389.6 | 390.3 | 224.2 | 227.1 | 225 | 18.812 | 18.954 | 18.945 | 98.26 | 43.7 | 1 | 49.9 | 12.619 | 0.065 | 15.83 | 12.842 | 717 | 717 | 713.7 | 713.7 | 724.8 | 724.8 | 709.9 | 709.9 | 719.3 | 719.3 | 719 | 719 | 719 | 719 | 718.5 | 718.5 | 714.6 | 714.6 | 718 | 718 | 1.85 | -0.05 | 0.06 | 1.84 | 1.95 | -0.06 | 0.07 | 1.82 | 1.89 | -0.04 | 0.06 | 1.89 | 1.89 | -0.06 | 1.89 | -0.04 | 0.07 | 1.66 | 1.88 | -0.05 | 8724.11 | 2022/04/02 05:41:11 | 2022/04/01 17:50:57 | 887.25 | 889.29 | 891.72 | 885.95 | 905.56 | 892.04 | 894.69 | 904.68 | 886.8 | 902.45 | 122.59 | 8721.12 | 0 | 8940.43 | 0
184 | VNM - Đà Nẵng - Nhà Máy | /BCG Energy | 1020C0058922/EM001020C0058922 | 2022-04-02 08:00:00 | 22.6 | 24.5 | 3.1 | N/A | 0.515 | 104.2 | Online | 1020C0058922/INVT_02 | Grid connected | 393.1 | 391.9 | 391.9 | 225.3 | 228.2 | 226 | 18.487 | 18.534 | 18.532 | 98.25 | 43.9 | 1 | 50.1 | 12.547 | 0.107 | 16.83 | 12.768 | 713 | 713 | 717.1 | 717.1 | 706.8 | 706.8 | 713 | 713 | 719.2 | 719.2 | 717.6 | 717.6 | 719 | 719 | 712.5 | 712.5 | 705.8 | 705.8 | 720.1 | 720.1 | 1.85 | -0.05 | 0.06 | 1.64 | 1.75 | -0.06 | 0.07 | 1.62 | 1.89 | -0.04 | 0.06 | 1.68 | 1.89 | -0.06 | 1.69 | -0.04 | 0.07 | 1.66 | 1.88 | -0.05 | 8725.11 | 2022/04/02 05:41:11 | 2022/04/01 17:50:57 | 887.35 | 889.39 | 891.83 | 886.06 | 905.66 | 892.15 | 894.79 | 904.78 | 886.91 | 902.56 | 123.58 | 8722.11 | 0 | 8941.48 | 0
185 | VNM - Đà Nẵng - Nhà Máy | /BCG Energy | 1020C0058922/EM001020C0058922 | 2022-04-02 08:05:00 | 22.7 | 24.5 | 2.8 | N/A | 0.545 | 86.9 | Online | 1020C0058922/INVT_02 | Grid connected | 392.1 | 391.6 | 390.9 | 224.2 | 227.2 | 226 | 15.792 | 15.852 | 15.723 | 98.24 | 43.9 | 1 | 49.97 | 10.552 | -0.07 | 17.83 | 10.743 | 713 | 713 | 707.7 | 707.7 | 718.7 | 718.7 | 707.7 | 707.7 | 718.9 | 718.9 | 707.2 | 707.2 | 713 | 713 | 712.1 | 712.1 | 711.8 | 711.8 | 712 | 712 | 1.64 | -0.05 | 0.06 | 1.44 | 1.55 | -0.06 | 0.07 | 1.42 | 1.68 | -0.04 | 0.06 | 1.48 | 1.69 | -0.06 | 1.68 | -0.04 | 0.07 | 1.45 | 1.68 | -0.05 | 8726.11 | 2022/04/02 05:41:11 | 2022/04/01 17:50:57 | 887.45 | 889.49 | 891.94 | 886.16 | 905.76 | 892.25 | 894.9 | 904.88 | 887 | 902.66 | 124.59 | 8723.12 | 0 | 8942.49 | 0
186 | VNM - Đà Nẵng - Nhà Máy | /BCG Energy | 1020C0058922/EM001020C0058922 | 2022-04-02 08:10:00 | 22.6 | 24.5 | 1.5 | N/A | 0.57 | 85.1 | Online | 1020C0058922/INVT_02 | Grid connected | 392.2 | 391.8 | 391.7 | 225.2 | 228.2 | 226 | 15.099 | 15.168 | 15.299 | 98.24 | 43.9 | 1 | 50.07 | 10.242 | -0.093 | 18.68 | 10.425 | 719 | 719 | 708.2 | 708.2 | 700.8 | 700.8 | 707.5 | 707.5 | 708 | 708 | 708 | 708 | 713.1 | 713.1 | 712.5 | 712.5 | 699.8 | 699.8 | 712 | 712 | 1.44 | -0.05 | 0.06 | 1.44 | 1.55 | -0.06 | 0.07 | 1.42 | 1.47 | -0.04 | 0.06 | 1.48 | 1.49 | -0.06 | 1.48 | -0.04 | 0.07 | 1.45 | 1.48 | -0.05 | 8726.96 | 2022/04/02 05:41:11 | 2022/04/01 17:50:57 | 887.54 | 889.57 | 892.03 | 886.25 | 905.85 | 892.33 | 894.99 | 904.97 | 887.09 | 902.75 | 125.43 | 8723.96 | 0 | 8943.37 | 0
187 | VNM - Đà Nẵng - Nhà Máy | /BCG Energy | 1020C0058922/EM001020C0058922 | 2022-04-02 08:15:00 | 22.6 | 24.2 | 1.9 | N/A | 0.593 | 71.9 | Online | 1020C0058922/INVT_02 | Grid connected | 391 | 390.8 | 390.6 | 224.2 | 227.1 | 226 | 12.497 | 12.584 | 12.72 | 97.99 | 44.1 | 1 | 50.15 | 8.522 | 0.147 | 19.44 | 8.702 | 707 | 707 | 707.7 | 707.7 | 700.8 | 700.8 | 702.4 | 702.4 | 703 | 703 | 703.1 | 703.1 | 707 | 707 | 696.2 | 696.2 | 699.7 | 699.7 | 712 | 712 | 1.24 | -0.05 | 0.06 | 1.24 | 1.35 | -0.06 | 0.07 | 1.21 | 1.27 | -0.04 | 0.06 | 1.28 | 1.29 | -0.06 | 1.28 | -0.04 | 0.07 | 1.25 | 1.28 | -0.05 | 8727.72 | 2022/04/02 05:41:11 | 2022/04/01 17:50:57 | 887.62 | 889.65 | 892.11 | 886.32 | 905.93 | 892.41 | 895.07 | 905.05 | 887.17 | 902.83 | 126.19 | 8724.72 | 0 | 8944.16 | 0
188 | VNM - Đà Nẵng - Nhà Máy | /BCG Energy | 1020C0058922/EM001020C0058922 | 2022-04-02 08:20:00 | 22.8 | 24.4 | 1.4 | N/A | 0.616 | 73.3 | Online | 1020C0058922/INVT_02 | Grid connected | 389.9 | 390.4 | 389.4 | 223.2 | 227.3 | 224.9 | 12.946 | 12.984 | 13.108 | 97.99 | 44.1 | 1 | 50.12 | 8.684 | 0.134 | 20.19 | 8.861 | 707 | 707 | 707.7 | 707.7 | 706.7 | 706.7 | 710.3 | 710.3 | 698.1 | 698.1 | 710.5 | 710.5 | 707 | 707 | 703.4 | 703.4 | 699.7 | 699.7 | 707.1 | 707.1 | 1.24 | -0.05 | 0.06 | 1.24 | 1.35 | -0.06 | 0.07 | 1.21 | 1.27 | -0.04 | 0.06 | 1.28 | 1.29 | -0.06 | 1.28 | -0.04 | 0.07 | 1.25 | 1.28 | -0.05 | 8728.47 | 2022/04/02 05:41:11 | 2022/04/01 17:50:57 | 887.7 | 889.73 | 892.19 | 886.39 | 906.01 | 892.49 | 895.15 | 905.13 | 887.25 | 902.91 | 126.94 | 8725.47 | 0 | 8944.95 | 0
189 | VNM - Đà Nẵng - Nhà Máy | /BCG Energy | 1020C0058922/EM001020C0058922 | 2022-04-02 08:25:00 | 22.9 | 24.6 | 3.4 | N/A | 0.642 | 97.4 | Online | 1020C0058922/INVT_02 | Grid connected | 389.9 | 390.3 | 389.3 | 223.2 | 227.3 | 224.9 | 0.034 | 0.034 | 0.034 | 71.53 | 44.3 | 0.886 | 50.2 | 0.021 | 0.008 | 20.77 | 0.029 | 828.8 | 828.8 | 827.8 | 827.8 | 828.6 | 828.6 | 830.1 | 830.1 | 830.4 | 830.4 | 829.5 | 829.5 | 829.4 | 829.4 | 828.8 | 828.8 | 828.1 | 828.1 | 828.6 | 828.6 | 0.06 | -0.05 | 0.06 | -0.07 | 0.07 | -0.06 | 0.07 | -0.11 | 0.08 | -0.04 | 0.06 | -0.03 | 0.11 | -0.06 | 0.1 | -0.04 | 0.07 | -0.05 | 0.09 | -0.05 | 8729.05 | 2022/04/02 05:41:11 | 2022/04/01 17:50:57 | 887.76 | 889.79 | 892.25 | 886.46 | 906.08 | 892.55 | 895.21 | 905.19 | 887.3 | 902.98 | 127.51 | 8726.04 | 0 | 8945.57 | 0
190 | VNM - Đà Nẵng - Nhà Máy | /BCG Energy | 1020C0058922/EM001020C0058922 | 2022-04-02 08:30:00 | 22.9 | 25 | 5.1 | N/A | 0.673 | 127.7 | Online | 1020C0058922/INVT_02 | Grid connected | 392.3 | 392.3 | 391.7 | 225.2 | 228.3 | 226 | 22.483 | 22.5 | 22.639 | 98.64 | 44.3 | 0.999 | 49.91 | 15.307 | -0.026 | 21.6 | 15.52 | 722.1 | 722.1 | 713.7 | 713.7 | 718.7 | 718.7 | 719 | 719 | 710.7 | 710.7 | 719.2 | 719.2 | 719 | 719 | 730.5 | 730.5 | 721.5 | 721.5 | 718 | 718 | 2.15 | -0.05 | 0.06 | 1.93 | 2.22 | -0.06 | 0.07 | 1.94 | 2.18 | -0.04 | 0.06 | 1.97 | 2.19 | -0.06 | 2.18 | -0.04 | 0.07 | 1.93 | 2.22 | -0.05 | 8729.88 | 2022/04/02 05:41:11 | 2022/04/01 17:50:57 | 887.85 | 889.87 | 892.34 | 886.54 | 906.16 | 892.64 | 895.3 | 905.28 | 887.39 | 903.07 | 128.36 | 8726.89 | 0 | 8946.44 | 0
191 | VNM - Đà Nẵng - Nhà Máy | /BCG Energy | 1020C0058922/EM001020C0058922 | 2022-04-02 08:35:00 | 22.6 | 24.7 | 2.3 | N/A | 0.708 | 112.5 | Online | 1020C0058922/INVT_02 | Grid connected | 394.4 | 393.9 | 393.7 | 226.3 | 229.4 | 227 | 19.776 | 19.843 | 19.849 | 98.28 | 44.3 | 0.999 | 50.1 | 13.474 | 0.035 | 22.78 | 13.713 | 722.6 | 722.6 | 718.4 | 718.4 | 724.4 | 724.4 | 719.4 | 719.4 | 718.2 | 718.2 | 721.1 | 721.1 | 718.3 | 718.3 | 717.4 | 717.4 | 718.2 | 718.2 | 723.2 | 723.2 | 1.95 | -0.05 | 0.06 | 1.73 | 2.02 | -0.06 | 0.07 | 1.74 | 1.98 | -0.04 | 0.06 | 1.76 | 1.99 | -0.06 | 1.97 | -0.04 | 0.07 | 1.72 | 2.01 | -0.05 | 8731.08 | 2022/04/02 05:41:11 | 2022/04/01 17:50:57 | 887.97 | 889.99 | 892.46 | 886.66 | 906.29 | 892.76 | 895.42 | 905.41 | 887.51 | 903.19 | 129.55 | 8728.08 | 0 | 8947.66 | 0
192 | VNM - Đà Nẵng - Nhà Máy | /BCG Energy | 1020C0058922/EM001020C0058922 | 2022-04-02 08:40:00 | 22.7 | 24.9 | 2.7 | N/A | 0.744 | 115.2 | Online | 1020C0058922/INVT_02 | Grid connected | 392.3 | 392.9 | 391.7 | 225.3 | 228.4 | 226 | 20.957 | 21.151 | 21.076 | 98.27 | 44.5 | 0.999 | 50.05 | 14.184 | -0.102 | 24 | 14.432 | 713.6 | 713.6 | 707.7 | 707.7 | 717.5 | 717.5 | 713 | 713 | 708.3 | 708.3 | 719.2 | 719.2 | 719 | 719 | 719.4 | 719.4 | 705.8 | 705.8 | 709.2 | 709.2 | 2.16 | -0.05 | 0.06 | 1.94 | 2.02 | -0.06 | 0.07 | 1.94 | 2.18 | -0.04 | 0.06 | 1.96 | 2.19 | -0.06 | 2.18 | -0.04 | 0.07 | 1.92 | 2.21 | -0.05 | 8732.28 | 2022/04/02 05:41:11 | 2022/04/01 17:50:57 | 888.09 | 890.11 | 892.59 | 886.78 | 906.41 | 892.88 | 895.55 | 905.53 | 887.62 | 903.32 | 130.75 | 8729.28 | 0 | 8948.88 | 0
193 | VNM - Đà Nẵng - Nhà Máy | /BCG Energy | 1020C0058922/EM001020C0058922 | 2022-04-02 08:45:00 | 22.5 | 24.4 | 3.2 | N/A | 0.772 | 82 | Online | 1020C0058922/INVT_02 | Grid connected | 391.4 | 390.9 | 391.8 | 224.3 | 228.4 | 226 | 14.619 | 14.671 | 14.661 | 98.09 | 44.5 | 0.999 | 49.85 | 9.811 | -0.075 | 24.97 | 10.001 | 707 | 707 | 707.7 | 707.7 | 694.7 | 694.7 | 701.3 | 701.3 | 713.3 | 713.3 | 713.2 | 713.2 | 701 | 701 | 712.5 | 712.5 | 705.8 | 705.8 | 707.7 | 707.7 | 1.56 | -0.05 | 0.06 | 1.33 | 1.62 | -0.06 | 0.07 | 1.32 | 1.57 | -0.04 | 0.06 | 1.33 | 1.58 | -0.06 | 1.54 | -0.04 | 0.07 | 1.32 | 1.59 | -0.05 | 8733.25 | 2022/04/02 05:41:11 | 2022/04/01 17:50:57 | 888.19 | 890.21 | 892.69 | 886.88 | 906.51 | 892.99 | 895.65 | 905.63 | 887.73 | 903.42 | 131.72 | 8730.25 | 0 | 8949.9 | 0
194 | VNM - Đà Nẵng - Nhà Máy | /BCG Energy | 1020C0058922/EM001020C0058922 | 2022-04-02 08:50:00 | 22.7 | 24.6 | 3.5 | N/A | 0.802 | 100 | Online | 1020C0058922/INVT_02 | Grid connected | 392.6 | 392.1 | 391.9 | 225.3 | 228.4 | 226 | 18.022 | 18.191 | 18.096 | 98.23 | 44.5 | 0.999 | 49.98 | 12.22 | 0.023 | 25.95 | 12.438 | 716.7 | 716.7 | 713.6 | 713.6 | 712.7 | 712.7 | 713 | 713 | 713.3 | 713.3 | 713.2 | 713.2 | 713 | 713 | 720.3 | 720.3 | 711.8 | 711.8 | 712.1 | 712.1 | 1.76 | -0.05 | 0.06 | 1.73 | 1.82 | -0.06 | 0.07 | 1.74 | 1.77 | -0.04 | 0.06 | 1.74 | 1.78 | -0.06 | 1.74 | -0.04 | 0.07 | 1.72 | 1.79 | -0.05 | 8734.23 | 2022/04/02 05:41:11 | 2022/04/01 17:50:57 | 888.3 | 890.31 | 892.79 | 886.98 | 906.62 | 893.09 | 895.75 | 905.73 | 887.82 | 903.53 | 132.7 | 8731.23 | 0 | 8950.92 | 0
195 | VNM - Đà Nẵng - Nhà Máy | /BCG Energy | 1020C0058922/EM001020C0058922 | 2022-04-02 08:55:00 | 22.9 | 24.8 | 3 | N/A | 0.833 | 119 | Online | 1020C0058922/INVT_02 | Grid connected | 392.7 | 391.9 | 391.3 | 225.3 | 228.4 | 226 | 21.621 | 21.486 | 21.689 | 98.27 | 44.7 | 0.999 | 50.09 | 14.522 | -0.108 | 27.01 | 14.779 | 725 | 725 | 707.7 | 707.7 | 712.7 | 712.7 | 710.2 | 710.2 | 719.3 | 719.3 | 713.2 | 713.2 | 727.1 | 727.1 | 718.5 | 718.5 | 717.8 | 717.8 | 712 | 712 | 1.97 | -0.05 | 0.06 | 1.92 | 2.02 | -0.06 | 0.07 | 1.95 | 2.17 | -0.04 | 0.06 | 1.97 | 2.19 | -0.06 | 2.15 | -0.04 | 0.07 | 1.92 | 2.2 | -0.05 | 8735.29 | 2022/04/02 05:41:11 | 2022/04/01 17:50:57 | 888.4 | 890.42 | 892.91 | 887.09 | 906.73 | 893.19 | 895.86 | 905.84 | 887.93 | 903.64 | 133.76 | 8732.29 | 0 | 8952.01 | 0
196 | VNM - Đà Nẵng - Nhà Máy | /BCG Energy | 1020C0058922/EM001020C0058922 | 2022-04-02 09:00:00 | 22.7 | 24.9 | 1.2 | N/A | 0.867 | 119.4 | Online | 1020C0058922/INVT_02 | Grid connected | 393.7 | 392.7 | 393.5 | 225.3 | 228.3 | 226 | 21.518 | 21.602 | 21.436 | 98.27 | 44.7 | 0.999 | 50.01 | 14.648 | -0.058 | 28.16 | 14.905 | 719 | 719 | 719.7 | 719.7 | 718.7 | 718.7 | 715.2 | 715.2 | 719.3 | 719.3 | 719.2 | 719.2 | 722.3 | 722.3 | 718.5 | 718.5 | 717.8 | 717.8 | 718 | 718 | 1.97 | -0.05 | 0.06 | 1.92 | 2.02 | -0.06 | 0.07 | 1.94 | 1.97 | -0.04 | 0.06 | 1.97 | 1.97 | -0.06 | 1.95 | -0.04 | 0.07 | 1.92 | 2 | -0.05 | 8736.44 | 2022/04/02 05:41:11 | 2022/04/01 17:50:57 | 888.52 | 890.53 | 893.03 | 887.2 | 906.85 | 893.31 | 895.99 | 905.96 | 888.04 | 903.76 | 134.91 | 8733.44 | 0 | 8953.19 | 0
197 | VNM - Đà Nẵng - Nhà Máy | /BCG Energy | 1020C0058922/EM001020C0058922 | 2022-04-02 09:05:00 | 23 | 25.1 | 0.9 | N/A | 0.899 | 99 | Online | 1020C0058922/INVT_02 | Grid connected | 393.7 | 392.6 | 392.7 | 225.3 | 229.3 | 227.1 | 17.478 | 17.533 | 17.538 | 98.27 | 44.7 | 0.999 | 50.04 | 11.966 | 0.02 | 29.28 | 12.178 | 719 | 719 | 707.7 | 707.7 | 700.8 | 700.8 | 712 | 712 | 713.3 | 713.3 | 707.3 | 707.3 | 713 | 713 | 717.7 | 717.7 | 711.8 | 711.8 | 718 | 718 | 1.77 | -0.05 | 0.06 | 1.72 | 1.82 | -0.06 | 0.07 | 1.74 | 1.77 | -0.04 | 0.06 | 1.77 | 1.76 | -0.06 | 1.75 | -0.04 | 0.07 | 1.72 | 1.8 | -0.05 | 8737.56 | 2022/04/02 05:41:11 | 2022/04/01 17:50:57 | 888.64 | 890.65 | 893.14 | 887.31 | 906.96 | 893.42 | 896.1 | 906.08 | 888.16 | 903.88 | 136.03 | 8734.56 | 0 | 8954.34 | 0
198 | VNM - Đà Nẵng - Nhà Máy | /BCG Energy | 1020C0058922/EM001020C0058922 | 2022-04-02 09:10:00 | 23 | 25 | 3.1 | N/A | 0.934 | 116.8 | Online | 1020C0058922/INVT_02 | Grid connected | 393.8 | 393.7 | 392.7 | 225.3 | 228.3 | 227.1 | 20.934 | 20.985 | 20.984 | 98.27 | 44.9 | 0.999 | 50.11 | 14.192 | -0.051 | 30.41 | 14.442 | 719 | 719 | 714.4 | 714.4 | 718.8 | 718.8 | 713 | 713 | 719.3 | 719.3 | 719.2 | 719.2 | 719 | 719 | 724.5 | 724.5 | 717.8 | 717.8 | 719.2 | 719.2 | 1.97 | -0.05 | 0.06 | 1.92 | 2.02 | -0.06 | 0.07 | 1.94 | 2.17 | -0.04 | 0.06 | 1.97 | 2.16 | -0.06 | 2.15 | -0.04 | 0.07 | 1.92 | 2.2 | -0.05 | 8738.7 | 2022/04/02 05:41:11 | 2022/04/01 17:50:57 | 888.76 | 890.76 | 893.26 | 887.43 | 907.08 | 893.55 | 896.22 | 906.2 | 888.27 | 904 | 137.18 | 8735.71 | 0 | 8955.53 | 0
199 | VNM - Đà Nẵng - Nhà Máy | /BCG Energy | 1020C0058922/EM001020C0058922 | 2022-04-02 09:15:00 | 23 | 24.8 | 2.9 | N/A | 0.964 | 113.2 | Online | 1020C0058922/INVT_02 | Grid connected | 393.8 | 393.7 | 393.7 | 226.4 | 229.3 | 227.1 | 19.728 | 19.945 | 19.786 | 98.27 | 44.9 | 0.999 | 50.09 | 13.51 | -0.168 | 31.44 | 13.751 | 719 | 719 | 713.7 | 713.7 | 712.7 | 712.7 | 711.1 | 711.1 | 707.3 | 707.3 | 725.2 | 725.2 | 717.7 | 717.7 | 712.5 | 712.5 | 723.8 | 723.8 | 712 | 712 | 1.77 | -0.05 | 0.06 | 1.72 | 1.81 | -0.06 | 0.07 | 1.76 | 1.97 | -0.04 | 0.06 | 1.76 | 1.96 | -0.06 | 1.95 | -0.04 | 0.07 | 1.72 | 1.99 | -0.05 | 8739.72 | 2022/04/02 05:41:11 | 2022/04/01 17:50:57 | 888.86 | 890.87 | 893.37 | 887.53 | 907.19 | 893.65 | 896.33 | 906.3 | 888.38 | 904.1 | 138.19 | 8736.72 | 0 | 8956.58 | 0
200 | VNM - Đà Nẵng - Nhà Máy | /BCG Energy | 1020C0058922/EM001020C0058922 | 2022-04-02 09:20:00 | 22.6 | 23.4 | 3.6 | N/A | 0.999 | 117.1 | Online | 1020C0058922/INVT_02 | Grid connected | 393.5 | 393.2 | 393.5 | 225.3 | 228.1 | 227 | 21.053 | 21.093 | 21.071 | 98.26 | 44.9 | 0.999 | 50.14 | 14.243 | -0.116 | 32.63 | 14.497 | 719 | 719 | 725.7 | 725.7 | 718.7 | 718.7 | 721.1 | 721.1 | 719.3 | 719.3 | 719.2 | 719.2 | 728.3 | 728.3 | 718.5 | 718.5 | 723.8 | 723.8 | 718 | 718 | 1.99 | -0.05 | 0.06 | 1.92 | 2.02 | -0.06 | 0.07 | 1.96 | 1.97 | -0.04 | 0.06 | 1.96 | 1.96 | -0.06 | 1.95 | -0.04 | 0.07 | 1.92 | 1.99 | -0.05 | 8740.91 | 2022/04/02 05:41:11 | 2022/04/01 17:50:57 | 888.98 | 890.98 | 893.5 | 887.66 | 907.31 | 893.78 | 896.45 | 906.42 | 888.5 | 904.23 | 139.39 | 8737.92 | 0 | 8957.81 | 0
201 | VNM - Đà Nẵng - Nhà Máy | /BCG Energy | 1020C0058922/EM001020C0058922 | 2022-04-02 09:25:00 | 22.7 | 24.3 | 2.2 | N/A | 1.036 | 125.9 | Online | 1020C0058922/INVT_02 | Grid connected | 393.4 | 393.2 | 393.4 | 226.3 | 229.2 | 227 | 22.897 | 23.06 | 23.036 | 98.13 | 45.1 | 0.999 | 50.1 | 15.545 | -0.13 | 33.88 | 15.831 | 724.8 | 724.8 | 725.7 | 725.7 | 724.8 | 724.8 | 720.2 | 720.2 | 724.4 | 724.4 | 724.6 | 724.6 | 725 | 725 | 723.6 | 723.6 | 729.8 | 729.8 | 724 | 724 | 2.19 | -0.05 | 0.06 | 2.12 | 2.22 | -0.06 | 0.07 | 2.18 | 2.17 | -0.04 | 0.06 | 2.16 | 2.37 | -0.06 | 2.15 | -0.04 | 0.07 | 2.12 | 2.2 | -0.05 | 8742.16 | 2022/04/02 05:41:11 | 2022/04/01 17:50:57 | 889.11 | 891.1 | 893.63 | 887.78 | 907.44 | 893.9 | 896.58 | 906.55 | 888.62 | 904.36 | 140.63 | 8739.16 | 0 | 8959.07 | 0
202 | VNM - Đà Nẵng - Nhà Máy | /BCG Energy | 1020C0058922/EM001020C0058922 | 2022-04-02 09:30:00 | 22.5 | 22.8 | 4.7 | N/A | 1.071 | 97 | Online | 1020C0058922/INVT_02 | Grid connected | 391.9 | 391.1 | 391.3 | 224.3 | 228.2 | 226 | 17.699 | 17.661 | 17.708 | 98.26 | 45.1 | 0.999 | 50.06 | 11.867 | -0.006 | 35.06 | 12.078 | 713 | 713 | 714.8 | 714.8 | 718.7 | 718.7 | 719 | 719 | 725.3 | 725.3 | 719.1 | 719.1 | 719 | 719 | 718.5 | 718.5 | 717.8 | 717.8 | 718 | 718 | 1.79 | -0.05 | 0.06 | 1.71 | 1.81 | -0.06 | 0.07 | 1.78 | 1.77 | -0.04 | 0.06 | 1.73 | 1.75 | -0.06 | 1.74 | -0.04 | 0.07 | 1.72 | 1.78 | -0.05 | 8743.35 | 2022/04/02 05:41:11 | 2022/04/01 17:50:57 | 889.24 | 891.23 | 893.75 | 887.91 | 907.57 | 894.03 | 896.71 | 906.68 | 888.74 | 904.49 | 141.82 | 8740.35 | 0 | 8960.35 | 0
203 | VNM - Đà Nẵng - Nhà Máy | /BCG Energy | 1020C0058922/EM001020C0058922 | 2022-04-02 09:35:00 | 22.5 | 23 | 2.4 | N/A | 1.099 | 102.8 | Online | 1020C0058922/INVT_02 | Grid connected | 390.7 | 390.1 | 390.6 | 224.3 | 227.2 | 225.9 | 18.285 | 18.353 | 18.357 | 98.27 | 45.1 | 0.999 | 50.01 | 12.427 | 0.006 | 36.01 | 12.647 | 719 | 719 | 719.7 | 719.7 | 719.8 | 719.8 | 707.1 | 707.1 | 725.3 | 725.3 | 725.2 | 725.2 | 719 | 719 | 724.5 | 724.5 | 716.7 | 716.7 | 718.8 | 718.8 | 1.79 | -0.05 | 0.06 | 1.51 | 1.81 | -0.06 | 0.07 | 1.58 | 1.77 | -0.04 | 0.06 | 1.52 | 1.75 | -0.06 | 1.74 | -0.04 | 0.07 | 1.52 | 1.78 | -0.05 | 8744.29 | 2022/04/02 05:41:11 | 2022/04/01 17:50:57 | 889.33 | 891.32 | 893.85 | 888 | 907.66 | 894.12 | 896.81 | 906.77 | 888.83 | 904.59 | 142.77 | 8741.3 | 0 | 8961.28 | 0
204 | VNM - Đà Nẵng - Nhà Máy | /BCG Energy | 1020C0058922/EM001020C0058922 | 2022-04-02 09:40:00 | 22.7 | 24.4 | 1.8 | N/A | 1.135 | 144.9 | Online | 1020C0058922/INVT_02 | Grid connected | 389.7 | 389.1 | 389.6 | 223.3 | 226.2 | 223.9 | 26.08 | 26.157 | 26.068 | 98.15 | 45.1 | 0.999 | 49.86 | 17.654 | 0 | 37.21 | 17.99 | 731 | 731 | 725.7 | 725.7 | 730.8 | 730.8 | 725 | 725 | 731.3 | 731.3 | 731.2 | 731.2 | 731 | 731 | 736.5 | 736.5 | 725.5 | 725.5 | 736 | 736 | 2.41 | -0.05 | 0.06 | 2.33 | 2.41 | -0.06 | 0.07 | 2.21 | 2.38 | -0.04 | 0.06 | 2.36 | 2.35 | -0.06 | 2.35 | -0.04 | 0.07 | 2.33 | 2.4 | -0.05 | 8745.51 | 2022/04/02 05:41:11 | 2022/04/01 17:50:57 | 889.46 | 891.45 | 893.98 | 888.12 | 907.79 | 894.25 | 896.93 | 906.9 | 888.96 | 904.71 | 143.97 | 8742.5 | 0 | 8962.55 | 0
205 | VNM - Đà Nẵng - Nhà Máy | /BCG Energy | 1020C0058922/EM001020C0058922 | 2022-04-02 09:45:00 | 22.5 | 24.2 | 3.4 | N/A | 1.184 | 144.5 | Online | 1020C0058922/INVT_02 | Grid connected | 391.6 | 390.3 | 390.6 | 224.3 | 227.2 | 224.9 | 26.719 | 26.704 | 26.78 | 98.15 | 45.1 | 0.999 | 50.08 | 18.029 | 0.014 | 38.89 | 18.371 | 731 | 731 | 731.7 | 731.7 | 730.7 | 730.7 | 727.3 | 727.3 | 735.3 | 735.3 | 735.6 | 735.6 | 731 | 731 | 734.5 | 734.5 | 729.8 | 729.8 | 734.1 | 734.1 | 2.61 | -0.05 | 0.06 | 2.55 | 2.61 | -0.06 | 0.07 | 2.42 | 2.57 | -0.04 | 0.06 | 2.58 | 2.55 | -0.06 | 2.56 | -0.04 | 0.07 | 2.56 | 2.63 | -0.05 | 8747.17 | 2022/04/02 05:41:11 | 2022/04/01 17:50:57 | 889.63 | 891.61 | 894.15 | 888.29 | 907.96 | 894.42 | 897.11 | 907.07 | 889.13 | 904.89 | 145.65 | 8744.18 | 0 | 8964.26 | 0
206 | VNM - Đà Nẵng - Nhà Máy | /BCG Energy | 1020C0058922/EM001020C0058922 | 2022-04-02 09:50:00 | 22.2 | 22.4 | 3.7 | N/A | 1.224 | 149.9 | Online | 1020C0058922/INVT_02 | Grid connected | 392.7 | 392.3 | 392.7 | 225.3 | 228.2 | 225.9 | 26.591 | 26.66 | 26.587 | 98.15 | 45.1 | 0.999 | 50.14 | 18.123 | -0.034 | 40.27 | 18.469 | 731 | 731 | 731.7 | 731.7 | 730.8 | 730.8 | 730.9 | 730.9 | 731.3 | 731.3 | 725.2 | 725.2 | 731.5 | 731.5 | 730.5 | 730.5 | 723.9 | 723.9 | 728.1 | 728.1 | 2.39 | -0.05 | 0.06 | 2.34 | 2.41 | -0.06 | 0.07 | 2.42 | 2.39 | -0.04 | 0.06 | 2.37 | 2.55 | -0.06 | 2.36 | -0.04 | 0.07 | 2.37 | 2.43 | -0.05 | 8748.55 | 2022/04/02 05:41:11 | 2022/04/01 17:50:57 | 889.77 | 891.75 | 894.3 | 888.42 | 908.1 | 894.56 | 897.25 | 907.21 | 889.27 | 905.03 | 147.01 | 8745.54 | 0 | 8965.66 | 0
207 | VNM - Đà Nẵng - Nhà Máy | /BCG Energy | 1020C0058922/EM001020C0058922 | 2022-04-02 09:55:00 | 22.2 | 22.8 | 3.3 | N/A | 1.272 | 171.2 | Online | 1020C0058922/INVT_02 | Grid connected | 394.9 | 394.7 | 395 | 226.3 | 229.2 | 226.9 | 31.115 | 31.194 | 31.004 | 98.15 | 45.1 | 0.999 | 50.06 | 21.148 | -0.179 | 41.88 | 21.548 | 743 | 743 | 731.7 | 731.7 | 732.6 | 732.6 | 737 | 737 | 743.3 | 743.3 | 743.2 | 743.2 | 737 | 737 | 730.5 | 730.5 | 735.8 | 735.8 | 730.1 | 730.1 | 3.01 | 0 | 0 | 2.95 | 3.02 | 0 | 0 | 2.84 | 2.99 | 0 | 0 | 3 | 2.98 | 0 | 2.97 | 0 | 0 | 2.98 | 3.05 | 0 | 8750.16 | 2022/04/02 05:41:11 | 2022/04/01 17:50:57 | 889.93 | 891.91 | 894.46 | 888.59 | 908.27 | 894.72 | 897.42 | 907.38 | 889.43 | 905.2 | 148.66 | 8747.19 | 0 | 8967.31 | 0
208 | VNM - Đà Nẵng - Nhà Máy | /BCG Energy | 1020C0058922/EM001020C0058922 | 2022-04-02 10:00:00 | 22.3 | 23.3 | 1.4 | N/A | 1.317 | 135.8 | Online | 1020C0058922/INVT_02 | Grid connected | 394.6 | 394.1 | 394 | 226.3 | 229.6 | 227.1 | 24.476 | 24.545 | 24.54 | 98.15 | 45.1 | 0.999 | 50.1 | 16.682 | -0.018 | 43.42 | 17.001 | 719 | 719 | 727.7 | 727.7 | 734.1 | 734.1 | 719 | 719 | 719.3 | 719.3 | 737.2 | 737.2 | 724.9 | 724.9 | 730.5 | 730.5 | 729.8 | 729.8 | 724 | 724 | 2.4 | 0 | 0 | 2.29 | 2.4 | 0 | 0 | 2.4 | 2.37 | 0 | 0 | 2.38 | 2.56 | 0 | 2.36 | 0 | 0 | 2.37 | 2.43 | 0 | 8751.7 | 2022/04/02 05:41:11 | 2022/04/01 17:50:57 | 890.09 | 892.07 | 894.62 | 888.74 | 908.43 | 894.88 | 897.58 | 907.54 | 889.59 | 905.36 | 150.18 | 8748.71 | 0 | 8968.9 | 0
209 | VNM - Đà Nẵng - Nhà Máy | /BCG Energy | 1020C0058922/EM001020C0058922 | 2022-04-02 10:05:00 | 22.3 | 22.7 | 1.4 | N/A | 1.357 | 163.3 | Online | 1020C0058922/INVT_02 | Grid connected | 394.4 | 393.1 | 393.7 | 226.3 | 228.6 | 227.1 | 29.058 | 29.315 | 29.206 | 98.15 | 45.3 | 0.999 | 49.82 | 19.928 | -0.064 | 44.81 | 20.304 | 737 | 737 | 730 | 730 | 731.3 | 731.3 | 736.5 | 736.5 | 731.1 | 731.1 | 731.1 | 731.1 | 737 | 737 | 730.6 | 730.6 | 736.3 | 736.3 | 730 | 730 | 2.6 | 0 | 0 | 2.49 | 2.81 | 0 | 0 | 2.61 | 2.79 | 0 | 0 | 2.59 | 2.79 | 0 | 2.77 | 0 | 0 | 2.58 | 2.83 | 0 | 8753.09 | 2022/04/02 05:41:11 | 2022/04/01 17:50:57 | 890.23 | 892.21 | 894.77 | 888.89 | 908.57 | 895.03 | 897.72 | 907.68 | 889.72 | 905.51 | 151.57 | 8750.1 | 0 | 8970.33 | 0
210 | VNM - Đà Nẵng - Nhà Máy | /BCG Energy | 1020C0058922/EM001020C0058922 | 2022-04-02 10:10:00 | 22.1 | 22 | 1.9 | N/A | 1.41 | 177 | Online | 1020C0058922/INVT_02 | Grid connected | 396.5 | 396.5 | 396.8 | 227.5 | 230.6 | 228.2 | 31.541 | 31.427 | 31.403 | 98.15 | 45.3 | 0.999 | 50.01 | 21.651 | -0.02 | 46.63 | 22.062 | 737 | 737 | 731.7 | 731.7 | 738.4 | 738.4 | 731.1 | 731.1 | 731.3 | 731.3 | 737.2 | 737.2 | 731 | 731 | 736.5 | 736.5 | 734.2 | 734.2 | 741.8 | 741.8 | 3.02 | 0 | 0 | 2.9 | 3.01 | 0 | 0 | 2.79 | 2.98 | 0 | 0 | 2.78 | 3.03 | 0 | 2.98 | 0 | 0 | 2.77 | 3.06 | 0 | 8754.91 | 2022/04/02 05:41:11 | 2022/04/01 17:50:57 | 890.42 | 892.39 | 894.96 | 889.07 | 908.76 | 895.21 | 897.91 | 907.87 | 889.91 | 905.7 | 153.39 | 8751.92 | 0 | 8972.2 | 0
211 | VNM - Đà Nẵng - Nhà Máy | /BCG Energy | 1020C0058922/EM001020C0058922 | 2022-04-02 10:15:00 | 22.1 | 22.5 | 2.9 | N/A | 1.466 | 192.2 | Online | 1020C0058922/INVT_02 | Grid connected | 397.6 | 396.5 | 396.8 | 227.5 | 230.6 | 228.2 | 34.429 | 34.554 | 34.529 | 98.15 | 45.5 | 0.999 | 50.08 | 23.569 | -0.073 | 48.55 | 24.021 | 731 | 731 | 731.7 | 731.7 | 732.9 | 732.9 | 731 | 731 | 731.3 | 731.3 | 737.2 | 737.2 | 737 | 737 | 736.5 | 736.5 | 737.9 | 737.9 | 736 | 736 | 3.23 | 0 | 0 | 3.12 | 3.22 | 0 | 0 | 3 | 3.19 | 0 | 0 | 3.2 | 3.25 | 0 | 3.19 | 0 | 0 | 3.19 | 3.26 | 0 | 8756.83 | 2022/04/02 05:41:11 | 2022/04/01 17:50:57 | 890.61 | 892.58 | 895.16 | 889.27 | 908.96 | 895.41 | 898.11 | 908.06 | 890.1 | 905.9 | 155.31 | 8753.84 | 0 | 8974.16 | 0
212 | VNM - Đà Nẵng - Nhà Máy | /BCG Energy | 1020C0058922/EM001020C0058922 | 2022-04-02 10:20:00 | 22.1 | 23.3 | 1.6 | N/A | 1.528 | 230.8 | Online | 1020C0058922/INVT_02 | Grid connected | 399.3 | 397.7 | 398.8 | 228.6 | 231.6 | 229.2 | 41.464 | 41.658 | 41.507 | 98.15 | 45.5 | 0.999 | 50.15 | 28.679 | 0.136 | 50.68 | 29.21 | 737 | 737 | 733.2 | 733.2 | 742.6 | 742.6 | 736.9 | 736.9 | 737.2 | 737.2 | 743.2 | 743.2 | 736.1 | 736.1 | 736.6 | 736.6 | 741.6 | 741.6 | 736 | 736 | 3.88 | 0 | 0 | 3.75 | 3.85 | 0 | 0 | 3.81 | 3.83 | 0 | 0 | 3.81 | 3.86 | 0 | 3.81 | 0 | 0 | 3.82 | 3.91 | 0 | 8758.96 | 2022/04/02 05:41:11 | 2022/04/01 17:50:57 | 890.83 | 892.8 | 895.38 | 889.48 | 909.17 | 895.63 | 898.33 | 908.28 | 890.31 | 906.12 | 157.45 | 8755.98 | 0 | 8976.33 | 0
213 | VNM - Đà Nẵng - Nhà Máy | /BCG Energy | 1020C0058922/EM001020C0058922 | 2022-04-02 10:25:00 | 22.4 | 23.2 | 1.1 | N/A | 1.596 | 207.3 | Online | 1020C0058922/INVT_02 | Grid connected | 398.4 | 397.7 | 397.8 | 228.7 | 231.6 | 229.2 | 37.832 | 37.926 | 37.892 | 98.18 | 45.7 | 0.999 | 50.11 | 26.008 | -0.173 | 53.03 | 26.493 | 737 | 737 | 731.7 | 731.7 | 736.7 | 736.7 | 743 | 743 | 739 | 739 | 735.1 | 735.1 | 737 | 737 | 738.2 | 738.2 | 740.4 | 740.4 | 736 | 736 | 3.68 | 0 | 0 | 3.54 | 3.64 | 0 | 0 | 3.6 | 3.62 | 0 | 0 | 3.59 | 3.67 | 0 | 3.6 | 0 | 0 | 3.59 | 3.71 | 0 | 8761.31 | 2022/04/02 05:41:11 | 2022/04/01 17:50:57 | 891.07 | 893.03 | 895.62 | 889.72 | 909.42 | 895.87 | 898.57 | 908.52 | 890.56 | 906.37 | 159.79 | 8758.32 | 0 | 8978.75 | 0
214 | VNM - Đà Nẵng - Nhà Máy | /BCG Energy | 1020C0058922/EM001020C0058922 | 2022-04-02 10:30:00 | 22.3 | 22.5 | 1 | N/A | 1.653 | 187 | Online | 1020C0058922/INVT_02 | Grid connected | 400 | 399.8 | 399.5 | 229.2 | 232.6 | 230.2 | 32.644 | 32.667 | 32.643 | 98.09 | 45.9 | 0.999 | 50.07 | 22.52 | 0.159 | 54.22 | 22.951 | 731 | 731 | 731.7 | 731.7 | 725.8 | 725.8 | 741.9 | 741.9 | 731.2 | 731.2 | 743.2 | 743.2 | 737 | 737 | 730.4 | 730.4 | 736.8 | 736.8 | 730 | 730 | 3.11 | 0 | 0 | 3.06 | 3.2 | 0 | 0 | 3.05 | 3.21 | 0 | 0 | 3.15 | 3.22 | 0 | 3.22 | 0 | 0 | 2.92 | 3.19 | 0 | 8762.5 | 2022/04/02 05:41:11 | 2022/04/01 17:50:57 | 891.19 | 893.15 | 895.75 | 889.84 | 909.54 | 895.99 | 898.69 | 908.65 | 890.67 | 906.49 | 160.98 | 8759.51 | 0 | 8979.96 | 0
215 | VNM - Đà Nẵng - Nhà Máy | /BCG Energy | 1020C0058922/EM001020C0058922 | 2022-04-02 10:35:00 | 22.2 | 22.4 | 1.1 | N/A | 1.712 | 188.2 | Online | 1020C0058922/INVT_02 | Grid connected | 401.1 | 401 | 400.6 | 230.2 | 233.7 | 231.2 | 33.559 | 33.819 | 33.606 | 98.09 | 45.9 | 0.999 | 50 | 23.299 | -0.215 | 56.21 | 23.743 | 737 | 737 | 731.7 | 731.7 | 737.2 | 737.2 | 742.6 | 742.6 | 731.2 | 731.2 | 743.2 | 743.2 | 731.1 | 731.1 | 742.4 | 742.4 | 735.8 | 735.8 | 736.1 | 736.1 | 3.14 | 0 | 0 | 3.04 | 3.19 | 0 | 0 | 3.06 | 3.22 | 0 | 0 | 3.13 | 3.19 | 0 | 3.22 | 0 | 0 | 3.13 | 3.39 | 0 | 8764.49 | 2022/04/02 05:41:11 | 2022/04/01 17:50:57 | 891.39 | 893.35 | 895.95 | 890.05 | 909.74 | 896.2 | 898.9 | 908.85 | 890.88 | 906.7 | 162.97 | 8761.5 | 0 | 8982.01 | 0
216 | VNM - Đà Nẵng - Nhà Máy | /BCG Energy | 1020C0058922/EM001020C0058922 | 2022-04-02 10:40:00 | 22.3 | 22.9 | 2.1 | N/A | 1.764 | 218.8 | Online | 1020C0058922/INVT_02 | Grid connected | 402.1 | 401.1 | 401.4 | 230.2 | 233.7 | 231.2 | 38.411 | 38.443 | 38.46 | 98.19 | 46.1 | 0.999 | 50.12 | 26.754 | 0.06 | 57.99 | 27.25 | 737 | 737 | 741.9 | 741.9 | 736.7 | 736.7 | 739.9 | 739.9 | 737.2 | 737.2 | 731.2 | 731.2 | 743 | 743 | 742.5 | 742.5 | 732.9 | 732.9 | 741 | 741 | 3.52 | 0 | 0 | 3.4 | 3.58 | 0 | 0 | 3.45 | 3.62 | 0 | 0 | 3.49 | 3.6 | 0 | 3.65 | 0 | 0 | 3.55 | 3.61 | 0 | 8766.27 | 2022/04/02 05:41:11 | 2022/04/01 17:50:57 | 891.57 | 893.52 | 896.14 | 890.22 | 909.93 | 896.38 | 899.08 | 909.03 | 891.05 | 906.89 | 164.78 | 8763.31 | 0 | 8983.81 | 0
217 | VNM - Đà Nẵng - Nhà Máy | /BCG Energy | 1020C0058922/EM001020C0058922 | 2022-04-02 10:45:00 | 22.4 | 23.7 | 2.4 | N/A | 1.843 | 285.6 | Online | 1020C0058922/INVT_02 | Grid connected | 402.4 | 401.1 | 401.3 | 231.2 | 233.7 | 231.2 | 51.256 | 51.366 | 51.186 | 98.19 | 41.4 | 0.999 | 50.08 | 35.542 | 0.211 | 60.7 | 36.201 | 743 | 743 | 740 | 740 | 747.7 | 747.7 | 742 | 742 | 743.3 | 743.3 | 749.2 | 749.2 | 743 | 743 | 742.5 | 742.5 | 740.7 | 740.7 | 738.9 | 738.9 | 4.82 | 0 | 0 | 4.89 | 4.89 | 0 | 0 | 4.74 | 4.92 | 0 | 0 | 4.8 | 4.86 | 0 | 4.94 | 0 | 0 | 4.88 | 5.04 | 0 | 8768.98 | 2022/04/02 05:41:11 | 2022/04/01 17:50:57 | 891.85 | 893.8 | 896.42 | 890.5 | 910.2 | 896.66 | 899.36 | 909.31 | 891.33 | 907.17 | 167.47 | 8766 | 0 | 8986.6 | 0
218 | VNM - Đà Nẵng - Nhà Máy | /BCG Energy | 1020C0058922/EM001020C0058922 | 2022-04-02 10:50:00 | 22.4 | 22.7 | 3.3 | N/A | 1.91 | 172.3 | Online | 1020C0058922/INVT_02 | Grid connected | 401.4 | 401.1 | 401.4 | 230.2 | 233.7 | 231.2 | 30.298 | 30.467 | 30.3 | 98.09 | 40.8 | 0.999 | 50.2 | 21.018 | 0.176 | 62.99 | 21.425 | 725 | 725 | 731.7 | 731.7 | 736.2 | 736.2 | 736.4 | 736.4 | 731.2 | 731.2 | 737.2 | 737.2 | 736.8 | 736.8 | 730.5 | 730.5 | 735.2 | 735.2 | 730 | 730 | 3.1 | 0 | 0 | 2.98 | 3.01 | 0 | 0 | 2.89 | 2.96 | 0 | 0 | 2.9 | 3.08 | 0 | 3.05 | 0 | 0 | 2.81 | 3.09 | 0 | 8771.27 | 2022/04/02 05:41:11 | 2022/04/01 17:50:57 | 892.08 | 894.03 | 896.65 | 890.73 | 910.44 | 896.89 | 899.6 | 909.54 | 891.56 | 907.41 | 169.75 | 8768.28 | 0 | 8988.93 | 0
219 | VNM - Đà Nẵng - Nhà Máy | /BCG Energy | 1020C0058922/EM001020C0058922 | 2022-04-02 10:55:00 | 22.5 | 23.3 | 1.3 | N/A | 1.962 | 183.8 | Online | 1020C0058922/INVT_02 | Grid connected | 400.9 | 400.2 | 399.9 | 229.9 | 233.1 | 230.6 | 33.003 | 33.032 | 32.957 | 98.13 | 40.8 | 0.999 | 50.13 | 22.764 | -0.157 | 64.77 | 23.205 | 737 | 737 | 737.7 | 737.7 | 736.8 | 736.8 | 737 | 737 | 737.2 | 737.2 | 739.1 | 739.1 | 737 | 737 | 736.4 | 736.4 | 735.8 | 735.8 | 736 | 736 | 3.13 | 0 | 0 | 3.19 | 3.24 | 0 | 0 | 3.15 | 3.18 | 0 | 0 | 3.11 | 3.3 | 0 | 3.07 | 0 | 0 | 3.02 | 3.3 | 0 | 8773.07 | 2022/04/02 05:41:11 | 2022/04/01 17:50:57 | 892.26 | 894.22 | 896.84 | 890.91 | 910.62 | 897.08 | 899.78 | 909.73 | 891.75 | 907.6 | 171.55 | 8770.08 | 0 | 8990.79 | 0
220 | VNM - Đà Nẵng - Nhà Máy | /BCG Energy | 1020C0058922/EM001020C0058922 | 2022-04-02 11:00:00 | 22.4 | 22.9 | 1.6 | N/A | 2.022 | 210.7 | Online | 1020C0058922/INVT_02 | Grid connected | 401.9 | 400.2 | 401 | 229.9 | 233.1 | 230.6 | 37.016 | 37.195 | 37.13 | 98.14 | 40.6 | 0.999 | 50.19 | 25.675 | 0.142 | 66.82 | 26.162 | 737 | 737 | 734.6 | 734.6 | 736.8 | 736.8 | 743 | 743 | 741.8 | 741.8 | 736.1 | 736.1 | 737 | 737 | 746.9 | 746.9 | 731.7 | 731.7 | 736 | 736 | 3.58 | 0 | 0 | 3.4 | 3.69 | 0 | 0 | 3.37 | 3.58 | 0 | 0 | 3.54 | 3.51 | 0 | 3.5 | 0 | 0 | 3.43 | 3.5 | 0 | 8775.1 | 2022/04/02 05:41:11 | 2022/04/01 17:50:57 | 892.47 | 894.42 | 897.05 | 891.12 | 910.83 | 897.28 | 899.99 | 909.93 | 891.95 | 907.81 | 173.58 | 8772.11 | 0 | 8992.85 | 0
221 | VNM - Đà Nẵng - Nhà Máy | /BCG Energy | 1020C0058922/EM001020C0058922 | 2022-04-02 11:05:00 | 22.4 | 22.8 | 4.1 | N/A | 2.092 | 260.2 | Online | 1020C0058922/INVT_02 | Grid connected | 401.9 | 400.3 | 401.3 | 230.9 | 233.1 | 230.6 | 47.013 | 46.939 | 46.863 | 98.14 | 40.8 | 0.999 | 50.1 | 32.575 | 0.285 | 69.2 | 33.175 | 743 | 743 | 743.7 | 743.7 | 743.2 | 743.2 | 748.7 | 748.7 | 749.2 | 749.2 | 749 | 749 | 743 | 743 | 742.5 | 742.5 | 741.8 | 741.8 | 742 | 742 | 4.43 | 0 | 0 | 4.5 | 4.55 | 0 | 0 | 4.38 | 4.43 | 0 | 0 | 4.4 | 4.57 | 0 | 4.5 | 0 | 0 | 4.49 | 4.51 | 0 | 8777.48 | 2022/04/02 05:41:11 | 2022/04/01 17:50:57 | 892.71 | 894.66 | 897.3 | 891.35 | 911.08 | 897.53 | 900.24 | 910.18 | 892.19 | 908.05 | 175.97 | 8774.5 | 0 | 8995.29 | 0
222 | VNM - Đà Nẵng - Nhà Máy | /BCG Energy | 1020C0058922/EM001020C0058922 | 2022-04-02 11:10:00 | 22.8 | 24.5 | 1 | N/A | 2.162 | 224.5 | Online | 1020C0058922/INVT_02 | Grid connected | 402.9 | 401.2 | 401.3 | 230.9 | 234.1 | 230.6 | 40.197 | 40.284 | 40.327 | 98.14 | 41 | 0.999 | 50.08 | 27.907 | 0.051 | 71.66 | 28.433 | 737 | 737 | 738 | 738 | 730.8 | 730.8 | 743 | 743 | 733.1 | 733.1 | 739.3 | 739.3 | 737 | 737 | 740.6 | 740.6 | 731.4 | 731.4 | 736.3 | 736.3 | 3.99 | 0 | 0 | 3.86 | 4.08 | 0 | 0 | 3.76 | 4.02 | 0 | 0 | 3.95 | 3.95 | 0 | 3.83 | 0 | 0 | 3.88 | 4.06 | 0 | 8779.94 | 2022/04/02 05:41:11 | 2022/04/01 17:50:57 | 892.96 | 894.91 | 897.55 | 891.61 | 911.33 | 897.77 | 900.49 | 910.43 | 892.44 | 908.31 | 178.43 | 8776.96 | 0 | 8997.8 | 0
223 | VNM - Đà Nẵng - Nhà Máy | /BCG Energy | 1020C0058922/EM001020C0058922 | 2022-04-02 11:15:00 | 22.5 | 25.1 | 2 | N/A | 2.232 | 213.4 | Online | 1020C0058922/INVT_02 | Grid connected | 401.1 | 399.6 | 400.2 | 230.9 | 232.9 | 230.2 | 39.138 | 39.134 | 39.215 | 98.14 | 41.2 | 0.999 | 50.07 | 27.021 | -0.207 | 74.07 | 27.528 | 743 | 743 | 737.8 | 737.8 | 736.8 | 736.8 | 737 | 737 | 744.9 | 744.9 | 735.3 | 735.3 | 731.7 | 731.7 | 732 | 732 | 740.4 | 740.4 | 735.6 | 735.6 | 3.79 | 0 | 0 | 3.74 | 3.82 | 0 | 0 | 3.76 | 3.81 | 0 | 0 | 3.76 | 3.93 | 0 | 3.88 | 0 | 0 | 3.68 | 3.94 | 0 | 8782.35 | 2022/04/02 05:41:11 | 2022/04/01 17:50:57 | 893.21 | 895.14 | 897.8 | 891.85 | 911.58 | 898.03 | 900.74 | 910.67 | 892.69 | 908.56 | 180.86 | 8779.39 | 0 | 9000.27 | 0
224 | VNM - Đà Nẵng - Nhà Máy | /BCG Energy | 1020C0058922/EM001020C0058922 | 2022-04-02 11:20:00 | 22.4 | 24.6 | 1.5 | N/A | 2.291 | 222.3 | Online | 1020C0058922/INVT_02 | Grid connected | 403.2 | 402 | 402.1 | 230.9 | 234 | 231.2 | 39.713 | 39.83 | 39.758 | 98.14 | 41.4 | 0.999 | 49.97 | 27.634 | -0.301 | 76.15 | 28.155 | 737 | 737 | 737.7 | 737.7 | 742.7 | 742.7 | 737 | 737 | 741.1 | 741.1 | 737.2 | 737.2 | 737 | 737 | 736.4 | 736.4 | 732.2 | 732.2 | 730 | 730 | 3.82 | 0 | 0 | 3.68 | 3.79 | 0 | 0 | 3.56 | 3.78 | 0 | 0 | 3.56 | 3.87 | 0 | 3.72 | 0 | 0 | 3.67 | 3.92 | 0 | 8784.43 | 2022/04/02 05:41:11 | 2022/04/01 17:50:57 | 893.42 | 895.36 | 898.02 | 892.07 | 911.79 | 898.23 | 900.96 | 910.89 | 892.89 | 908.78 | 182.92 | 8781.45 | 0 | 9002.41 | 0
225 | VNM - Đà Nẵng - Nhà Máy | /BCG Energy | 1020C0058922/EM001020C0058922 | 2022-04-02 11:25:00 | 22.6 | 24.3 | 1.7 | N/A | 2.351 | 175.2 | Online | 1020C0058922/INVT_02 | Grid connected | 404.3 | 403.3 | 403.5 | 231.9 | 235 | 232.2 | 31.971 | 32.049 | 31.826 | 98.14 | 41.4 | 0.999 | 49.97 | 22.187 | -0.463 | 78.23 | 22.621 | 730.4 | 730.4 | 731.7 | 731.7 | 730.8 | 730.8 | 730.9 | 730.9 | 737.2 | 737.2 | 731.3 | 731.3 | 736 | 736 | 736.4 | 736.4 | 735.5 | 735.5 | 730 | 730 | 3.21 | 0 | 0 | 3.08 | 3.19 | 0 | 0 | 3.15 | 3.14 | 0 | 0 | 3.16 | 3.23 | 0 | 3.08 | 0 | 0 | 3.03 | 3.3 | 0 | 8786.51 | 2022/04/02 05:41:11 | 2022/04/01 17:50:57 | 893.63 | 895.57 | 898.24 | 892.27 | 912 | 898.45 | 901.17 | 911.1 | 893.11 | 908.99 | 184.99 | 8783.52 | 0 | 9004.53 | 0
226 | VNM - Đà Nẵng - Nhà Máy | /BCG Energy | 1020C0058922/EM001020C0058922 | 2022-04-02 11:30:00 | 22.5 | 24.2 | 3 | N/A | 2.4 | 173.4 | Online | 1020C0058922/INVT_02 | Grid connected | 404.3 | 403.3 | 403.3 | 231.9 | 235 | 232.2 | 31.081 | 31.181 | 31.151 | 98.14 | 41.4 | 0.999 | 50.07 | 21.716 | -0.139 | 79.93 | 22.137 | 731 | 731 | 732.1 | 732.1 | 730.8 | 730.8 | 731 | 731 | 731.2 | 731.2 | 735 | 735 | 729.9 | 729.9 | 730.5 | 730.5 | 728.1 | 728.1 | 735.7 | 735.7 | 3 | 0 | 0 | 2.87 | 2.98 | 0 | 0 | 2.94 | 2.95 | 0 | 0 | 2.93 | 3.04 | 0 | 2.88 | 0 | 0 | 2.83 | 2.89 | 0 | 8788.23 | 2022/04/02 05:41:11 | 2022/04/01 17:50:57 | 893.81 | 895.74 | 898.42 | 892.45 | 912.18 | 898.62 | 901.35 | 911.28 | 893.28 | 909.17 | 186.69 | 8785.22 | 0 | 9006.3 | 0
227 | VNM - Đà Nẵng - Nhà Máy | /BCG Energy | 1020C0058922/EM001020C0058922 | 2022-04-02 11:35:00 | 22.4 | 23.6 | 2.4 | N/A | 2.455 | 198.4 | Online | 1020C0058922/INVT_02 | Grid connected | 404.3 | 403.5 | 402.8 | 231.9 | 235 | 233.2 | 35.177 | 35.231 | 35.295 | 98.1 | 41.4 | 1 | 50.13 | 24.642 | 0.092 | 81.64 | 25.122 | 746.8 | 746.8 | 731.7 | 731.7 | 727.8 | 727.8 | 737 | 737 | 734.6 | 734.6 | 737.2 | 737.2 | 734.7 | 734.7 | 736.4 | 736.4 | 741.8 | 741.8 | 736 | 736 | 3.34 | 0 | 0 | 3.19 | 3.39 | 0 | 0 | 3.24 | 3.32 | 0 | 0 | 3.26 | 3.34 | 0 | 3.34 | 0 | 0 | 3.23 | 3.41 | 0 | 8789.92 | 2022/04/02 05:41:11 | 2022/04/01 17:50:57 | 893.98 | 895.91 | 898.59 | 892.62 | 912.36 | 898.8 | 901.52 | 911.45 | 893.45 | 909.35 | 188.4 | 8786.93 | 0 | 9008.03 | 0
228 | VNM - Đà Nẵng - Nhà Máy | /BCG Energy | 1020C0058922/EM001020C0058922 | 2022-04-02 11:40:00 | 22.3 | 22.1 | 4.4 | N/A | 2.503 | 161.2 | Online | 1020C0058922/INVT_02 | Grid connected | 404.3 | 402.5 | 402.6 | 230.9 | 235 | 232.2 | 28.188 | 28.387 | 28.253 | 98.1 | 41.4 | 1 | 49.98 | 19.761 | -0.061 | 83.31 | 20.142 | 730.5 | 730.5 | 725.7 | 725.7 | 729.4 | 729.4 | 732.4 | 732.4 | 731.2 | 731.2 | 725.2 | 725.2 | 731 | 731 | 730.4 | 730.4 | 729.8 | 729.8 | 727.2 | 727.2 | 2.73 | 0 | 0 | 2.54 | 2.79 | 0 | 0 | 2.62 | 2.71 | 0 | 0 | 2.62 | 2.7 | 0 | 2.68 | 0 | 0 | 2.61 | 2.75 | 0 | 8791.59 | 2022/04/02 05:41:11 | 2022/04/01 17:50:57 | 894.16 | 896.09 | 898.77 | 892.8 | 912.53 | 898.97 | 901.7 | 911.62 | 893.62 | 909.52 | 190.07 | 8788.6 | 0 | 9009.78 | 0
229 | VNM - Đà Nẵng - Nhà Máy | /BCG Energy | 1020C0058922/EM001020C0058922 | 2022-04-02 11:45:00 | 22.2 | 22 | 2.2 | N/A | 2.558 | 173.3 | Online | 1020C0058922/INVT_02 | Grid connected | 405.3 | 404.7 | 404.6 | 231.9 | 236 | 233.2 | 30.096 | 30.003 | 29.974 | 98.1 | 41.2 | 1 | 50.11 | 21.031 | 0.029 | 85.17 | 21.438 | 732 | 732 | 731.8 | 731.8 | 730.8 | 730.8 | 725 | 725 | 736.9 | 736.9 | 731.1 | 731.1 | 737 | 737 | 724.5 | 724.5 | 730 | 730 | 730 | 730 | 2.92 | 0 | 0 | 2.97 | 2.98 | 0 | 0 | 2.8 | 3.11 | 0 | 0 | 2.82 | 3.09 | 0 | 3.07 | 0 | 0 | 2.85 | 3.16 | 0 | 8793.45 | 2022/04/02 05:41:11 | 2022/04/01 17:50:57 | 894.35 | 896.27 | 898.96 | 892.98 | 912.72 | 899.16 | 901.89 | 911.81 | 893.81 | 909.71 | 191.93 | 8790.46 | 0 | 9011.66 | 0
230 | VNM - Đà Nẵng - Nhà Máy | /BCG Energy | 1020C0058922/EM001020C0058922 | 2022-04-02 11:50:00 | 22.2 | 21.9 | 3.9 | N/A | 2.607 | 164.8 | Online | 1020C0058922/INVT_02 | Grid connected | 406.1 | 404.7 | 404.7 | 231.9 | 235.8 | 233.1 | 29.157 | 29.257 | 29.155 | 98.1 | 41.2 | 1 | 50.11 | 20.396 | -0.102 | 86.84 | 20.791 | 737 | 737 | 731.8 | 731.8 | 736.7 | 736.7 | 737 | 737 | 731.2 | 731.2 | 731.2 | 731.2 | 743 | 743 | 726.8 | 726.8 | 729.8 | 729.8 | 730 | 730 | 2.7 | 0 | 0 | 2.75 | 2.78 | 0 | 0 | 2.6 | 2.89 | 0 | 0 | 2.62 | 2.89 | 0 | 2.86 | 0 | 0 | 2.64 | 2.75 | 0 | 8795.12 | 2022/04/02 05:41:11 | 2022/04/01 17:50:57 | 894.51 | 896.43 | 899.13 | 893.15 | 912.89 | 899.34 | 902.06 | 911.98 | 893.97 | 909.89 | 193.59 | 8792.12 | 0 | 9013.35 | 0
231 | VNM - Đà Nẵng - Nhà Máy | /BCG Energy | 1020C0058922/EM001020C0058922 | 2022-04-02 11:55:00 | 22.3 | 22.4 | 2.4 | N/A | 2.666 | 209 | Online | 1020C0058922/INVT_02 | Grid connected | 404.1 | 403.6 | 402.7 | 231.9 | 234.7 | 232.1 | 37.337 | 37.661 | 37.542 | 98.1 | 41.2 | 1 | 50.11 | 26.125 | -0.225 | 88.87 | 26.626 | 736.4 | 736.4 | 737.8 | 737.8 | 741.1 | 741.1 | 732.7 | 732.7 | 732.6 | 732.6 | 731.2 | 731.2 | 739.2 | 739.2 | 748.5 | 748.5 | 741.8 | 741.8 | 738.6 | 738.6 | 3.75 | 0 | 0 | 3.59 | 3.61 | 0 | 0 | 3.65 | 3.7 | 0 | 0 | 3.46 | 3.78 | 0 | 3.67 | 0 | 0 | 3.48 | 3.78 | 0 | 8797.15 | 2022/04/02 05:41:11 | 2022/04/01 17:50:57 | 894.72 | 896.64 | 899.34 | 893.35 | 913.1 | 899.54 | 902.27 | 912.19 | 894.18 | 910.1 | 195.63 | 8794.16 | 0 | 9015.43 | 0
232 | VNM - Đà Nẵng - Nhà Máy | /BCG Energy | 1020C0058922/EM001020C0058922 | 2022-04-02 12:00:00 | 22.4 | 22.9 | 1.4 | N/A | 2.721 | 178 | Online | 1020C0058922/INVT_02 | Grid connected | 403.1 | 401.5 | 401.6 | 230.8 | 234.7 | 232.1 | 31.546 | 31.815 | 31.78 | 98.1 | 41.2 | 1 | 50.04 | 21.986 | 0.015 | 90.74 | 22.414 | 737 | 737 | 726.9 | 726.9 | 730.9 | 730.9 | 736.8 | 736.8 | 731.3 | 731.3 | 736.6 | 736.6 | 742.3 | 742.3 | 730.9 | 730.9 | 735.8 | 735.8 | 734.3 | 734.3 | 3.12 | 0 | 0 | 2.99 | 3.19 | 0 | 0 | 3.04 | 3.07 | 0 | 0 | 3.03 | 3.15 | 0 | 3.04 | 0 | 0 | 3.07 | 3.14 | 0 | 8799.04 | 2022/04/02 05:41:11 | 2022/04/01 17:50:57 | 894.92 | 896.83 | 899.54 | 893.55 | 913.3 | 899.74 | 902.47 | 912.38 | 894.37 | 910.29 | 197.52 | 8796.05 | 0 | 9017.39 | 0
233 | VNM - Đà Nẵng - Nhà Máy | /BCG Energy | 1020C0058922/EM001020C0058922 | 2022-04-02 12:05:00 | 22.4 | 22.9 | 1.5 | N/A | 2.77 | 138.4 | Online | 1020C0058922/INVT_02 | Grid connected | 403.3 | 402.8 | 401.7 | 230.8 | 234.7 | 232.1 | 24.973 | 24.888 | 25.093 | 98.1 | 41.2 | 1 | 50.08 | 17.297 | 0.214 | 92.48 | 17.634 | 721.7 | 721.7 | 724.7 | 724.7 | 734.3 | 734.3 | 721.4 | 721.4 | 725.2 | 725.2 | 725.2 | 725.2 | 731 | 731 | 730.4 | 730.4 | 729.8 | 729.8 | 730 | 730 | 2.51 | 0 | 0 | 2.36 | 2.57 | 0 | 0 | 2.39 | 2.45 | 0 | 0 | 2.42 | 2.49 | 0 | 2.44 | 0 | 0 | 2.47 | 2.51 | 0 | 8800.76 | 2022/04/02 05:41:11 | 2022/04/01 17:50:57 | 895.09 | 897.01 | 899.72 | 893.72 | 913.47 | 899.91 | 902.64 | 912.56 | 894.55 | 910.47 | 199.23 | 8797.76 | 0 | 9019.14 | 0
234 | VNM - Đà Nẵng - Nhà Máy | /BCG Energy | 1020C0058922/EM001020C0058922 | 2022-04-02 12:10:00 | 22.3 | 23 | 4.6 | N/A | 2.816 | 164.3 | Online | 1020C0058922/INVT_02 | Grid connected | 402.4 | 401.8 | 401.8 | 230.8 | 234.7 | 231.1 | 28.872 | 29.024 | 29.027 | 98.1 | 41.2 | 1 | 50.11 | 20.22 | 0.007 | 94.02 | 20.61 | 731 | 731 | 731.7 | 731.7 | 730.7 | 730.7 | 737 | 737 | 731.2 | 731.2 | 742.2 | 742.2 | 725 | 725 | 725.6 | 725.6 | 725.2 | 725.2 | 730 | 730 | 2.71 | 0 | 0 | 2.56 | 2.77 | 0 | 0 | 2.59 | 2.85 | 0 | 0 | 2.63 | 2.69 | 0 | 2.85 | 0 | 0 | 2.68 | 2.71 | 0 | 8802.3 | 2022/04/02 05:41:11 | 2022/04/01 17:50:57 | 895.25 | 897.16 | 899.88 | 893.88 | 913.63 | 900.07 | 902.8 | 912.72 | 894.7 | 910.63 | 200.77 | 8799.3 | 0 | 9020.72 | 0
235 | VNM - Đà Nẵng - Nhà Máy | /BCG Energy | 1020C0058922/EM001020C0058922 | 2022-04-02 12:15:00 | 22.1 | 22.7 | 2.4 | N/A | 2.871 | 190.8 | Online | 1020C0058922/INVT_02 | Grid connected | 402.4 | 402 | 401.8 | 230.8 | 233.7 | 231.1 | 33.691 | 33.784 | 33.885 | 98.1 | 41 | 1 | 50.12 | 23.539 | 0.066 | 95.92 | 23.997 | 743 | 743 | 731.1 | 731.1 | 742.7 | 742.7 | 731 | 731 | 731.2 | 731.2 | 737.2 | 737.2 | 737.1 | 737.1 | 731.3 | 731.3 | 735.8 | 735.8 | 731.3 | 731.3 | 3.15 | 0 | 0 | 3.18 | 3.38 | 0 | 0 | 3.22 | 3.27 | 0 | 0 | 3.23 | 3.32 | 0 | 3.25 | 0 | 0 | 3.09 | 3.34 | 0 | 8804.2 | 2022/04/02 05:41:11 | 2022/04/01 17:50:57 | 895.44 | 897.36 | 900.08 | 894.07 | 913.83 | 900.26 | 903 | 912.91 | 894.88 | 910.83 | 202.7 | 8801.23 | 0 | 9022.66 | 0
236 | VNM - Đà Nẵng - Nhà Máy | /BCG Energy | 1020C0058922/EM001020C0058922 | 2022-04-02 12:20:00 | 22.1 | 22.9 | 1.7 | N/A | 2.924 | 154.6 | Online | 1020C0058922/INVT_02 | Grid connected | 401.5 | 401 | 400.5 | 230.8 | 233.7 | 231.1 | 27.383 | 27.394 | 27.494 | 98.1 | 41 | 1 | 49.98 | 18.907 | -0.026 | 97.73 | 19.273 | 737 | 737 | 731.7 | 731.7 | 724.7 | 724.7 | 737 | 737 | 719.2 | 719.2 | 731.1 | 731.1 | 731 | 731 | 730.4 | 730.4 | 726 | 726 | 730 | 730 | 2.75 | 0 | 0 | 2.57 | 2.78 | 0 | 0 | 2.6 | 2.67 | 0 | 0 | 2.63 | 2.72 | 0 | 2.65 | 0 | 0 | 2.66 | 2.71 | 0 | 8806.01 | 2022/04/02 05:41:11 | 2022/04/01 17:50:57 | 895.63 | 897.54 | 900.27 | 894.26 | 914.01 | 900.45 | 903.19 | 913.1 | 895.07 | 911.02 | 204.49 | 8803.02 | 0 | 9024.54 | 0
237 | VNM - Đà Nẵng - Nhà Máy | /BCG Energy | 1020C0058922/EM001020C0058922 | 2022-04-02 12:25:00 | 21.8 | 21.9 | 1.8 | N/A | 2.974 | 171.2 | Online | 1020C0058922/INVT_02 | Grid connected | 402.7 | 402 | 402.5 | 230.8 | 233.7 | 232.1 | 29.646 | 29.735 | 29.731 | 98.1 | 41 | 1 | 50.01 | 20.735 | -0.105 | 99.44 | 21.136 | 731 | 731 | 731.7 | 731.7 | 740.1 | 740.1 | 727.5 | 727.5 | 734.9 | 734.9 | 737.1 | 737.1 | 734.2 | 734.2 | 730.4 | 730.4 | 735.8 | 735.8 | 731.6 | 731.6 | 2.74 | 0 | 0 | 2.77 | 2.98 | 0 | 0 | 2.81 | 2.87 | 0 | 0 | 2.83 | 2.92 | 0 | 2.85 | 0 | 0 | 2.67 | 2.92 | 0 | 8807.72 | 2022/04/02 05:41:11 | 2022/04/01 17:50:57 | 895.8 | 897.7 | 900.44 | 894.43 | 914.19 | 900.62 | 903.36 | 913.27 | 895.24 | 911.2 | 206.19 | 8804.72 | 0 | 9026.25 | 0
238 | VNM - Đà Nẵng - Nhà Máy | /BCG Energy | 1020C0058922/EM001020C0058922 | 2022-04-02 12:30:00 | 21.9 | 21.8 | 0.8 | N/A | 3.026 | 186.2 | Online | 1020C0058922/INVT_02 | Grid connected | 403.8 | 403 | 403.5 | 231.8 | 234.7 | 232.1 | 32.265 | 32.443 | 32.478 | 98.1 | 41 | 1 | 50.12 | 22.7 | 0.197 | 101.17 | 23.142 | 737 | 737 | 731.8 | 731.8 | 736.8 | 736.8 | 737 | 737 | 725.2 | 725.2 | 731.9 | 731.9 | 737 | 737 | 741.4 | 741.4 | 735.8 | 735.8 | 736 | 736 | 3.14 | 0 | 0 | 2.97 | 3.19 | 0 | 0 | 3.02 | 3.06 | 0 | 0 | 3.04 | 3.13 | 0 | 3.04 | 0 | 0 | 2.86 | 3.14 | 0 | 8809.47 | 2022/04/02 05:41:11 | 2022/04/01 17:50:57 | 895.98 | 897.89 | 900.63 | 894.61 | 914.37 | 900.8 | 903.55 | 913.45 | 895.42 | 911.38 | 207.96 | 8806.49 | 0 | 9028.08 | 0
239 | VNM - Đà Nẵng - Nhà Máy | /BCG Energy | 1020C0058922/EM001020C0058922 | 2022-04-02 12:35:00 | 21.8 | 21.9 | 3.1 | N/A | 3.082 | 171.4 | Online | 1020C0058922/INVT_02 | Grid connected | 402.8 | 402 | 402.4 | 230.8 | 234.7 | 232.1 | 30.075 | 30.105 | 30.163 | 98.1 | 41 | 1 | 49.96 | 20.875 | 0.071 | 103.12 | 21.279 | 731 | 731 | 733.1 | 733.1 | 736.5 | 736.5 | 731.2 | 731.2 | 731.2 | 731.2 | 737.2 | 737.2 | 736.3 | 736.3 | 730.6 | 730.6 | 735.7 | 735.7 | 734 | 734 | 2.94 | 0 | 0 | 2.96 | 2.97 | 0 | 0 | 2.82 | 3.06 | 0 | 0 | 2.83 | 2.92 | 0 | 3.02 | 0 | 0 | 2.83 | 3.14 | 0 | 8811.4 | 2022/04/02 05:41:11 | 2022/04/01 17:50:57 | 896.18 | 898.08 | 900.83 | 894.8 | 914.57 | 901 | 903.74 | 913.65 | 895.61 | 911.58 | 209.88 | 8808.41 | 0 | 9030.04 | 0
240 | VNM - Đà Nẵng - Nhà Máy | /BCG Energy | 1020C0058922/EM001020C0058922 | 2022-04-02 12:40:00 | 21.8 | 21.5 | 3.9 | N/A | 3.127 | 132.2 | Online | 1020C0058922/INVT_02 | Grid connected | 399.4 | 399.1 | 399 | 229.8 | 231.9 | 230.7 | 23.562 | 23.71 | 23.634 | 98.1 | 40.8 | 1 | 50.07 | 16.174 | -0.043 | 104.64 | 16.491 | 737 | 737 | 719.7 | 719.7 | 724.8 | 724.8 | 737 | 737 | 725.3 | 725.3 | 733.9 | 733.9 | 731 | 731 | 726.9 | 726.9 | 719.9 | 719.9 | 730 | 730 | 2.33 | 0 | 0 | 2.15 | 2.35 | 0 | 0 | 2.19 | 2.43 | 0 | 0 | 2.22 | 2.31 | 0 | 2.4 | 0 | 0 | 2.21 | 2.34 | 0 | 8812.92 | 2022/04/02 05:41:11 | 2022/04/01 17:50:57 | 896.33 | 898.24 | 900.99 | 894.96 | 914.73 | 901.16 | 903.9 | 913.81 | 895.77 | 911.74 | 211.39 | 8809.92 | 0 | 9031.63 | 0
241 | VNM - Đà Nẵng - Nhà Máy | /BCG Energy | 1020C0058922/EM001020C0058922 | 2022-04-02 12:45:00 | 21.9 | 21.8 | 2.7 | N/A | 3.166 | 157 | Online | 1020C0058922/INVT_02 | Grid connected | 398.4 | 398.1 | 397.9 | 228.8 | 231.9 | 229.7 | 27.746 | 27.73 | 27.818 | 98.09 | 40.6 | 1 | 49.93 | 19.138 | -0.015 | 105.96 | 19.511 | 730.3 | 730.3 | 735 | 735 | 730.7 | 730.7 | 731 | 731 | 736.1 | 736.1 | 731.2 | 731.2 | 733.1 | 733.1 | 736.4 | 736.4 | 723.8 | 723.8 | 732.7 | 732.7 | 2.53 | 0 | 0 | 2.35 | 2.57 | 0 | 0 | 2.57 | 2.64 | 0 | 0 | 2.42 | 2.53 | 0 | 2.6 | 0 | 0 | 2.44 | 2.55 | 0 | 8814.24 | 2022/04/02 05:41:11 | 2022/04/01 17:50:57 | 896.47 | 898.37 | 901.13 | 895.09 | 914.86 | 901.29 | 904.04 | 913.95 | 895.9 | 911.88 | 212.72 | 8811.25 | 0 | 9032.98 | 0
242 | VNM - Đà Nẵng - Nhà Máy | /BCG Energy | 1020C0058922/EM001020C0058922 | 2022-04-02 12:50:00 | 21.9 | 23 | 1.7 | N/A | 3.214 | 161.1 | Online | 1020C0058922/INVT_02 | Grid connected | 398.4 | 397 | 398.2 | 228.8 | 230.9 | 229.7 | 29.318 | 29.613 | 29.583 | 98.09 | 40.6 | 1 | 50.12 | 20.198 | -0.013 | 107.62 | 20.589 | 737 | 737 | 737.7 | 737.7 | 736 | 736 | 731.8 | 731.8 | 736.1 | 736.1 | 737.1 | 737.1 | 737 | 737 | 730.5 | 730.5 | 735.8 | 735.8 | 736 | 736 | 2.93 | 0 | 0 | 2.76 | 2.97 | 0 | 0 | 2.77 | 2.85 | 0 | 0 | 2.83 | 2.94 | 0 | 2.81 | 0 | 0 | 2.64 | 2.98 | 0 | 8815.92 | 2022/04/02 05:41:11 | 2022/04/01 17:50:57 | 896.64 | 898.54 | 901.3 | 895.27 | 915.04 | 901.46 | 904.21 | 914.12 | 896.08 | 912.06 | 214.4 | 8812.93 | 0 | 9034.72 | 0
243 | VNM - Đà Nẵng - Nhà Máy | /BCG Energy | 1020C0058922/EM001020C0058922 | 2022-04-02 12:55:00 | 22 | 22.1 | 0 | N/A | 3.255 | 154.2 | Online | 1020C0058922/INVT_02 | Grid connected | 396.3 | 395.8 | 396.1 | 226.8 | 229.9 | 227.7 | 27.418 | 27.66 | 27.479 | 98.09 | 40.6 | 1 | 50.1 | 18.905 | 0.088 | 109.03 | 19.273 | 737 | 737 | 731.7 | 731.7 | 718.7 | 718.7 | 737 | 737 | 737.2 | 737.2 | 733.5 | 733.5 | 725 | 725 | 733.7 | 733.7 | 739 | 739 | 730 | 730 | 2.54 | 0 | 0 | 2.36 | 2.54 | 0 | 0 | 2.52 | 2.46 | 0 | 0 | 2.39 | 2.52 | 0 | 2.58 | 0 | 0 | 2.39 | 2.57 | 0 | 8817.31 | 2022/04/02 05:41:11 | 2022/04/01 17:50:57 | 896.79 | 898.68 | 901.45 | 895.41 | 915.18 | 901.6 | 904.36 | 914.26 | 896.21 | 912.2 | 215.79 | 8814.32 | 0 | 9036.14 | 0
244 | VNM - Đà Nẵng - Nhà Máy | /BCG Energy | 1020C0058922/EM001020C0058922 | 2022-04-02 13:00:00 | 21.9 | 22 | 1.2 | N/A | 3.303 | 140.6 | Online | 1020C0058922/INVT_02 | Grid connected | 395.2 | 395.6 | 395.1 | 226.8 | 229.9 | 227.7 | 24.828 | 24.751 | 24.878 | 98.09 | 40.4 | 1 | 49.99 | 16.996 | -0.001 | 110.66 | 17.328 | 737 | 737 | 731.7 | 731.7 | 725.4 | 725.4 | 725.6 | 725.6 | 730.9 | 730.9 | 737 | 737 | 726.1 | 726.1 | 736.4 | 736.4 | 729.8 | 729.8 | 726.3 | 726.3 | 2.33 | 0 | 0 | 2.37 | 2.51 | 0 | 0 | 2.33 | 2.49 | 0 | 0 | 2.35 | 2.53 | 0 | 2.36 | 0 | 0 | 2.39 | 2.57 | 0 | 8818.94 | 2022/04/02 05:41:11 | 2022/04/01 17:50:57 | 896.95 | 898.84 | 901.62 | 895.58 | 915.35 | 901.77 | 904.53 | 914.43 | 896.38 | 912.37 | 217.42 | 8815.95 | 0 | 9037.82 | 0
245 | VNM - Đà Nẵng - Nhà Máy | /BCG Energy | 1020C0058922/EM001020C0058922 | 2022-04-02 13:05:00 | 22 | 21.6 | 1 | N/A | 3.35 | 167.7 | Online | 1020C0058922/INVT_02 | Grid connected | 394.5 | 394.7 | 394.6 | 227.1 | 228.9 | 227.7 | 29.841 | 29.932 | 29.905 | 98.1 | 40.4 | 1 | 50.13 | 20.49 | -0.021 | 111.93 | 20.889 | 731 | 731 | 731.7 | 731.7 | 730.7 | 730.7 | 729 | 729 | 725.2 | 725.2 | 737.1 | 737.1 | 731 | 731 | 736.4 | 736.4 | 725.8 | 725.8 | 735.8 | 735.8 | 2.69 | 0 | 0 | 2.6 | 2.74 | 0 | 0 | 2.59 | 2.88 | 0 | 0 | 2.62 | 2.75 | 0 | 2.74 | 0 | 0 | 2.58 | 2.75 | 0 | 8820.21 | 2022/04/02 05:41:11 | 2022/04/01 17:50:57 | 897.08 | 898.97 | 901.75 | 895.7 | 915.48 | 901.9 | 904.66 | 914.56 | 896.51 | 912.51 | 218.71 | 8817.24 | 0 | 9039.12 | 0
246 | VNM - Đà Nẵng - Nhà Máy | /BCG Energy | 1020C0058922/EM001020C0058922 | 2022-04-02 13:10:00 | 21.9 | 21.8 | 1.7 | N/A | 3.398 | 152.2 | Online | 1020C0058922/INVT_02 | Grid connected | 394.5 | 394.6 | 394.6 | 227.1 | 228.9 | 227.7 | 27.087 | 27.279 | 27.166 | 98.1 | 40.4 | 1 | 50.08 | 18.551 | -0.047 | 113.54 | 18.912 | 731 | 731 | 731.8 | 731.8 | 730.8 | 730.8 | 731 | 731 | 731.2 | 731.2 | 732.1 | 732.1 | 731 | 731 | 730.4 | 730.4 | 729.8 | 729.8 | 736 | 736 | 2.48 | 0 | 0 | 2.39 | 2.53 | 0 | 0 | 2.38 | 2.68 | 0 | 0 | 2.42 | 2.54 | 0 | 2.52 | 0 | 0 | 2.38 | 2.54 | 0 | 8821.84 | 2022/04/02 05:41:11 | 2022/04/01 17:50:57 | 897.25 | 899.13 | 901.92 | 895.87 | 915.65 | 902.07 | 904.83 | 914.73 | 896.68 | 912.68 | 220.31 | 8818.84 | 0 | 9040.81 | 0
247 | VNM - Đà Nẵng - Nhà Máy | /BCG Energy | 1020C0058922/EM001020C0058922 | 2022-04-02 13:15:00 | 21.9 | 22.3 | 1.2 | N/A | 3.453 | 188.3 | Online | 1020C0058922/INVT_02 | Grid connected | 395.5 | 394.9 | 394.6 | 227.1 | 228.9 | 226.7 | 33.969 | 34.045 | 34.01 | 98.1 | 40.4 | 1 | 49.94 | 23.224 | 0.08 | 115.45 | 23.681 | 737 | 737 | 736.8 | 736.8 | 736.7 | 736.7 | 731.1 | 731.1 | 742.8 | 742.8 | 742.5 | 742.5 | 731.4 | 731.4 | 736.4 | 736.4 | 741.7 | 741.7 | 740.3 | 740.3 | 3.31 | 0 | 0 | 3.22 | 3.37 | 0 | 0 | 3.2 | 3.28 | 0 | 0 | 3.24 | 3.41 | 0 | 3.35 | 0 | 0 | 3.22 | 3.37 | 0 | 8823.73 | 2022/04/02 05:41:11 | 2022/04/01 17:50:57 | 897.44 | 899.33 | 902.12 | 896.06 | 915.84 | 902.27 | 905.03 | 914.92 | 896.86 | 912.87 | 222.21 | 8820.74 | 0 | 9042.74 | 0
248 | VNM - Đà Nẵng - Nhà Máy | /BCG Energy | 1020C0058922/EM001020C0058922 | 2022-04-02 13:20:00 | 22 | 22.3 | 2.2 | N/A | 3.512 | 215.1 | Online | 1020C0058922/INVT_02 | Grid connected | 395.7 | 394.9 | 395.6 | 227.1 | 229.9 | 227.7 | 38.235 | 38.46 | 38.359 | 98.1 | 40.6 | 1 | 50.11 | 26.26 | 0.165 | 117.44 | 26.757 | 737 | 737 | 737.9 | 737.9 | 736.7 | 736.7 | 731 | 731 | 738.6 | 738.6 | 732.8 | 732.8 | 737 | 737 | 736.4 | 736.4 | 735.8 | 735.8 | 736.6 | 736.6 | 3.54 | 0 | 0 | 3.42 | 3.57 | 0 | 0 | 3.4 | 3.49 | 0 | 0 | 3.43 | 3.61 | 0 | 3.56 | 0 | 0 | 3.44 | 3.56 | 0 | 8825.72 | 2022/04/02 05:41:11 | 2022/04/01 17:50:57 | 897.65 | 899.52 | 902.32 | 896.27 | 916.05 | 902.47 | 905.23 | 915.13 | 897.07 | 913.08 | 224.23 | 8822.76 | 0 | 9044.79 | 0
249 | VNM - Đà Nẵng - Nhà Máy | /BCG Energy | 1020C0058922/EM001020C0058922 | 2022-04-02 13:25:00 | 22 | 22.9 | 4.3 | N/A | 3.58 | 219.8 | Online | 1020C0058922/INVT_02 | Grid connected | 394.6 | 394 | 394.6 | 227.1 | 229.9 | 227.7 | 39.983 | 40.032 | 40.03 | 98.1 | 40.8 | 1 | 49.86 | 27.335 | 0.132 | 119.77 | 27.853 | 737 | 737 | 743.7 | 743.7 | 742.7 | 742.7 | 737 | 737 | 737.2 | 737.2 | 746.5 | 746.5 | 743 | 743 | 742.4 | 742.4 | 735.8 | 735.8 | 736 | 736 | 3.76 | 0 | 0 | 3.66 | 3.75 | 0 | 0 | 3.63 | 3.72 | 0 | 0 | 3.64 | 3.84 | 0 | 3.74 | 0 | 0 | 3.66 | 3.81 | 0 | 8828.07 | 2022/04/02 05:41:11 | 2022/04/01 17:50:57 | 897.88 | 899.76 | 902.56 | 896.5 | 916.29 | 902.71 | 905.47 | 915.37 | 897.3 | 913.33 | 226.56 | 8825.09 | 0 | 9047.17 | 0
250 | VNM - Đà Nẵng - Nhà Máy | /BCG Energy | 1020C0058922/EM001020C0058922 | 2022-04-02 13:30:00 | 21.8 | 22.4 | 1 | N/A | 3.649 | 256.2 | Online | 1020C0058922/INVT_02 | Grid connected | 395.6 | 395 | 395.6 | 227.1 | 229.9 | 227.7 | 46.104 | 46.111 | 46.054 | 98.2 | 40.8 | 1 | 49.95 | 31.554 | -0.149 | 122.15 | 32.136 | 742.8 | 742.8 | 740 | 740 | 743.7 | 743.7 | 736.1 | 736.1 | 743.3 | 743.3 | 743.1 | 743.1 | 744.5 | 744.5 | 747.7 | 747.7 | 736.7 | 736.7 | 742 | 742 | 4.18 | 0 | 0 | 4.08 | 4.35 | 0 | 0 | 4.27 | 4.36 | 0 | 0 | 4.24 | 4.28 | 0 | 4.17 | 0 | 0 | 4.07 | 4.42 | 0 | 8830.43 | 2022/04/02 05:41:11 | 2022/04/01 17:50:57 | 898.12 | 900 | 902.81 | 896.74 | 916.53 | 902.95 | 905.72 | 915.61 | 897.55 | 913.57 | 228.92 | 8827.45 | 0 | 9049.6 | 0
251 | VNM - Đà Nẵng - Nhà Máy | /BCG Energy | 1020C0058922/EM001020C0058922 | 2022-04-02 13:35:00 | 21.7 | 22.7 | 1.2 | N/A | 3.722 | 293 | Online | 1020C0058922/INVT_02 | Grid connected | 394.6 | 393.9 | 394.8 | 227.1 | 228.9 | 227.7 | 52.688 | 53.02 | 52.924 | 98.2 | 41 | 1 | 49.91 | 36.11 | 0.12 | 124.67 | 36.787 | 743 | 743 | 743.3 | 743.3 | 742.7 | 742.7 | 743 | 743 | 738.4 | 738.4 | 743.1 | 743.1 | 743 | 743 | 742.4 | 742.4 | 741.8 | 741.8 | 736.9 | 736.9 | 4.85 | 0 | 0 | 4.73 | 5.03 | 0 | 0 | 4.73 | 4.98 | 0 | 0 | 4.73 | 4.78 | 0 | 4.8 | 0 | 0 | 4.69 | 4.87 | 0 | 8832.95 | 2022/04/02 05:41:11 | 2022/04/01 17:50:57 | 898.38 | 900.25 | 903.07 | 896.99 | 916.79 | 903.21 | 905.98 | 915.86 | 897.79 | 913.83 | 231.45 | 8829.98 | 0 | 9052.15 | 0
252 | VNM - Đà Nẵng - Nhà Máy | /BCG Energy | 1020C0058922/EM001020C0058922 | 2022-04-02 13:40:00 | 21.7 | 22.7 | 1.2 | N/A | 3.805 | 198.5 | Online | 1020C0058922/INVT_02 | Grid connected | 394.7 | 393.9 | 394.8 | 227.1 | 228.9 | 227.7 | 36.463 | 36.551 | 36.516 | 98.09 | 41.4 | 1 | 50.01 | 24.917 | 0.272 | 127.57 | 25.402 | 739.4 | 739.4 | 737.7 | 737.7 | 734.1 | 734.1 | 739.7 | 739.7 | 737.3 | 737.3 | 743.1 | 743.1 | 737 | 737 | 739.3 | 739.3 | 733.2 | 733.2 | 736 | 736 | 3.59 | 0 | 0 | 3.37 | 3.71 | 0 | 0 | 3.36 | 3.47 | 0 | 0 | 3.42 | 3.65 | 0 | 3.54 | 0 | 0 | 3.42 | 3.65 | 0 | 8835.85 | 2022/04/02 05:41:11 | 2022/04/01 17:50:57 | 898.68 | 900.55 | 903.37 | 897.29 | 917.09 | 903.5 | 906.27 | 916.16 | 898.09 | 914.13 | 234.34 | 8832.87 | 0 | 9055.13 | 0
253 | VNM - Đà Nẵng - Nhà Máy | /BCG Energy | 1020C0058922/EM001020C0058922 | 2022-04-02 13:45:00 | 21.7 | 22.3 | 3.4 | N/A | 3.858 | 171 | Online | 1020C0058922/INVT_02 | Grid connected | 393.7 | 392.9 | 394.3 | 226.1 | 228.9 | 226.7 | 30.885 | 31.161 | 30.96 | 98.09 | 41.4 | 1 | 50.12 | 21.047 | -0.066 | 129.42 | 21.454 | 730.3 | 730.3 | 734.9 | 734.9 | 729 | 729 | 735.2 | 735.2 | 725.2 | 725.2 | 731.1 | 731.1 | 734.6 | 734.6 | 735 | 735 | 729.8 | 729.8 | 727.7 | 727.7 | 2.94 | 0 | 0 | 2.96 | 3.08 | 0 | 0 | 2.94 | 3.03 | 0 | 0 | 3 | 3.02 | 0 | 2.93 | 0 | 0 | 2.99 | 3.03 | 0 | 8837.7 | 2022/04/02 05:41:11 | 2022/04/01 17:50:57 | 898.87 | 900.73 | 903.56 | 897.48 | 917.28 | 903.69 | 906.47 | 916.35 | 898.28 | 914.33 | 236.18 | 8834.71 | 0 | 9057.04 | 0
254 | VNM - Đà Nẵng - Nhà Máy | /BCG Energy | 1020C0058922/EM001020C0058922 | 2022-04-02 13:50:00 | 21.7 | 22.1 | 0.9 | N/A | 3.904 | 139.9 | Online | 1020C0058922/INVT_02 | Grid connected | 392.6 | 391.4 | 392.7 | 225.1 | 227.7 | 225.6 | 25.089 | 25.18 | 25.131 | 98.09 | 41.2 | 1 | 49.92 | 16.912 | -0.24 | 130.99 | 17.241 | 725 | 725 | 725.7 | 725.7 | 730.4 | 730.4 | 725.4 | 725.4 | 731.3 | 731.3 | 725.6 | 725.6 | 724.2 | 724.2 | 730.3 | 730.3 | 735.4 | 735.4 | 720 | 720 | 2.54 | 0 | 0 | 2.35 | 2.47 | 0 | 0 | 2.32 | 2.41 | 0 | 0 | 2.36 | 2.42 | 0 | 2.52 | 0 | 0 | 2.39 | 2.41 | 0 | 8839.27 | 2022/04/02 05:41:11 | 2022/04/01 17:50:57 | 899.03 | 900.89 | 903.73 | 897.64 | 917.44 | 903.85 | 906.63 | 916.51 | 898.44 | 914.49 | 237.75 | 8836.28 | 0 | 9058.65 | 0
255 | VNM - Đà Nẵng - Nhà Máy | /BCG Energy | 1020C0058922/EM001020C0058922 | 2022-04-02 13:55:00 | 21.7 | 22.1 | 1.1 | N/A | 3.946 | 127.4 | Online | 1020C0058922/INVT_02 | Grid connected | 392.6 | 391.3 | 391.6 | 225.1 | 227.7 | 226.6 | 23.382 | 23.528 | 23.515 | 98.09 | 41 | 1 | 49.88 | 15.771 | 0.055 | 132.42 | 16.079 | 726.9 | 726.9 | 725.7 | 725.7 | 725.6 | 725.6 | 725.9 | 725.9 | 725.2 | 725.2 | 725.2 | 725.2 | 719.3 | 719.3 | 735.1 | 735.1 | 723.8 | 723.8 | 730 | 730 | 2.33 | 0 | 0 | 2.13 | 2.26 | 0 | 0 | 2.12 | 2.41 | 0 | 0 | 2.16 | 2.42 | 0 | 2.32 | 0 | 0 | 2.19 | 2.41 | 0 | 8840.7 | 2022/04/02 05:41:11 | 2022/04/01 17:50:57 | 899.17 | 901.03 | 903.88 | 897.78 | 917.59 | 904 | 906.78 | 916.66 | 898.58 | 914.64 | 239.19 | 8837.72 | 0 | 9060.11 | 0
256 | VNM - Đà Nẵng - Nhà Máy | /BCG Energy | 1020C0058922/EM001020C0058922 | 2022-04-02 14:00:00 | 21.5 | 21.1 | 2.3 | N/A | 3.99 | 148.5 | Online | 1020C0058922/INVT_02 | Grid connected | 393.7 | 392.3 | 392.9 | 226.2 | 228.7 | 226.6 | 27.227 | 27.224 | 27.205 | 98.09 | 41 | 1 | 50.15 | 18.478 | -0.027 | 133.94 | 18.837 | 732.9 | 732.9 | 731.7 | 731.7 | 733.4 | 733.4 | 727.7 | 727.7 | 737.2 | 737.2 | 737.1 | 737.1 | 734.3 | 734.3 | 730.4 | 730.4 | 726.5 | 726.5 | 725.5 | 725.5 | 2.74 | 0 | 0 | 2.55 | 2.66 | 0 | 0 | 2.52 | 2.63 | 0 | 0 | 2.58 | 2.65 | 0 | 2.72 | 0 | 0 | 2.6 | 2.81 | 0 | 8842.22 | 2022/04/02 05:41:11 | 2022/04/01 17:50:57 | 899.33 | 901.18 | 904.04 | 897.94 | 917.75 | 904.15 | 906.93 | 916.81 | 898.74 | 914.8 | 240.7 | 8839.23 | 0 | 9061.67 | 0
257 | VNM - Đà Nẵng - Nhà Máy | /BCG Energy | 1020C0058922/EM001020C0058922 | 2022-04-02 14:05:00 | 21.5 | 21.7 | 1.2 | N/A | 4.033 | 136.5 | Online | 1020C0058922/INVT_02 | Grid connected | 393.6 | 392.3 | 392.9 | 226.2 | 228.7 | 226.6 | 25.009 | 25.042 | 24.948 | 98.09 | 40.8 | 1 | 50.06 | 16.902 | 0.004 | 135.4 | 17.232 | 730.7 | 730.7 | 725.7 | 725.7 | 730.7 | 730.7 | 725 | 725 | 732.2 | 732.2 | 730.6 | 730.6 | 729.2 | 729.2 | 724.5 | 724.5 | 725.1 | 725.1 | 724 | 724 | 2.54 | 0 | 0 | 2.35 | 2.45 | 0 | 0 | 2.31 | 2.42 | 0 | 0 | 2.38 | 2.44 | 0 | 2.52 | 0 | 0 | 2.4 | 2.41 | 0 | 8843.68 | 2022/04/02 05:41:11 | 2022/04/01 17:50:57 | 899.48 | 901.34 | 904.19 | 898.09 | 917.9 | 904.3 | 907.09 | 916.96 | 898.88 | 914.95 | 242.17 | 8840.7 | 0 | 9063.18 | 0
258 | VNM - Đà Nẵng - Nhà Máy | /BCG Energy | 1020C0058922/EM001020C0058922 | 2022-04-02 14:10:00 | 21.6 | 22.1 | 2.1 | N/A | 4.078 | 180.8 | Online | 1020C0058922/INVT_02 | Grid connected | 392.6 | 392.3 | 392.7 | 225.2 | 228 | 226.4 | 32.813 | 32.872 | 32.769 | 98.09 | 40.6 | 1 | 49.9 | 22.223 | -0.04 | 136.94 | 22.656 | 737 | 737 | 738 | 738 | 736.8 | 736.8 | 737 | 737 | 743.3 | 743.3 | 731.1 | 731.1 | 737 | 737 | 737.8 | 737.8 | 735.8 | 735.8 | 741.1 | 741.1 | 3.17 | 0 | 0 | 3 | 3.27 | 0 | 0 | 3.14 | 3.26 | 0 | 0 | 3.02 | 3.27 | 0 | 3.17 | 0 | 0 | 3.05 | 3.25 | 0 | 8845.22 | 2022/04/02 05:41:11 | 2022/04/01 17:50:57 | 899.63 | 901.48 | 904.34 | 898.24 | 918.05 | 904.45 | 907.24 | 917.12 | 899.03 | 915.1 | 243.7 | 8842.23 | 0 | 9064.77 | 0
259 | VNM - Đà Nẵng - Nhà Máy | /BCG Energy | 1020C0058922/EM001020C0058922 | 2022-04-02 14:15:00 | 21.4 | 21.2 | 2.1 | N/A | 4.121 | 143.5 | Online | 1020C0058922/INVT_02 | Grid connected | 393.6 | 393.4 | 392.7 | 226.2 | 228 | 226.4 | 25.797 | 25.877 | 25.805 | 98.09 | 40.6 | 1 | 50.12 | 17.55 | -0.232 | 138.41 | 17.894 | 729.7 | 729.7 | 731.7 | 731.7 | 730.8 | 730.8 | 731 | 731 | 731.2 | 731.2 | 737.1 | 737.1 | 727.8 | 727.8 | 736.5 | 736.5 | 726.1 | 726.1 | 730 | 730 | 2.31 | 0 | 0 | 2.31 | 2.44 | 0 | 0 | 2.25 | 2.43 | 0 | 0 | 2.19 | 2.39 | 0 | 2.31 | 0 | 0 | 2.17 | 2.41 | 0 | 8846.69 | 2022/04/02 05:41:11 | 2022/04/01 17:50:57 | 899.79 | 901.64 | 904.5 | 898.39 | 918.21 | 904.61 | 907.4 | 917.28 | 899.18 | 915.26 | 245.17 | 8843.7 | 0 | 9066.26 | 0
260 | VNM - Đà Nẵng - Nhà Máy | /BCG Energy | 1020C0058922/EM001020C0058922 | 2022-04-02 14:20:00 | 21.3 | 21.2 | 3.8 | N/A | 4.167 | 140 | Online | 1020C0058922/INVT_02 | Grid connected | 392.6 | 391.8 | 392.7 | 226.2 | 228 | 226.4 | 25.556 | 25.607 | 25.583 | 98.09 | 40.4 | 1 | 49.94 | 17.333 | 0.095 | 140 | 17.669 | 725 | 725 | 731.8 | 731.8 | 730.2 | 730.2 | 725.6 | 725.6 | 731.6 | 731.6 | 731.1 | 731.1 | 732.1 | 732.1 | 736.2 | 736.2 | 724.4 | 724.4 | 724 | 724 | 2.53 | 0 | 0 | 2.51 | 2.66 | 0 | 0 | 2.45 | 2.61 | 0 | 0 | 2.37 | 2.59 | 0 | 2.5 | 0 | 0 | 2.38 | 2.59 | 0 | 8848.28 | 2022/04/02 05:41:11 | 2022/04/01 17:50:57 | 899.95 | 901.8 | 904.67 | 898.56 | 918.37 | 904.77 | 907.56 | 917.44 | 899.35 | 915.43 | 246.76 | 8845.29 | 0 | 9067.9 | 0
261 | VNM - Đà Nẵng - Nhà Máy | /BCG Energy | 1020C0058922/EM001020C0058922 | 2022-04-02 14:25:00 | 21.3 | 20.6 | 2.7 | N/A | 4.204 | 113 | Online | 1020C0058922/INVT_02 | Grid connected | 391.6 | 391.8 | 391.8 | 225.2 | 228 | 225.3 | 20.295 | 20.376 | 20.348 | 97.81 | 40.2 | 1 | 50.12 | 13.753 | 0.057 | 141.19 | 14.062 | 727.4 | 727.4 | 731.7 | 731.7 | 724.7 | 724.7 | 725 | 725 | 723.4 | 723.4 | 727.3 | 727.3 | 736 | 736 | 736.4 | 736.4 | 716.2 | 716.2 | 718.3 | 718.3 | 1.91 | 0 | 0 | 1.89 | 2.03 | 0 | 0 | 1.81 | 2 | 0 | 0 | 1.96 | 1.98 | 0 | 2.1 | 0 | 0 | 1.77 | 1.98 | 0 | 8849.49 | 2022/04/02 05:41:11 | 2022/04/01 17:50:57 | 900.07 | 901.92 | 904.79 | 898.67 | 918.49 | 904.9 | 907.69 | 917.56 | 899.46 | 915.55 | 247.96 | 8846.49 | 0 | 9069.17 | 0
262 | VNM - Đà Nẵng - Nhà Máy | /BCG Energy | 1020C0058922/EM001020C0058922 | 2022-04-02 14:30:00 | 21.2 | 20.6 | 4.4 | N/A | 4.242 | 133.1 | Online | 1020C0058922/INVT_02 | Grid connected | 392.6 | 392.5 | 392.1 | 225.2 | 228 | 226.3 | 24.044 | 24.163 | 24.196 | 98.07 | 40 | 1 | 50.08 | 16.393 | 0.038 | 142.52 | 16.716 | 735.8 | 735.8 | 725.7 | 725.7 | 730.8 | 730.8 | 725 | 725 | 732.9 | 732.9 | 731.1 | 731.1 | 731 | 731 | 730.4 | 730.4 | 733.7 | 733.7 | 730 | 730 | 2.31 | 0 | 0 | 2.09 | 2.23 | 0 | 0 | 2.22 | 2.21 | 0 | 0 | 2.16 | 2.19 | 0 | 2.31 | 0 | 0 | 2.17 | 2.2 | 0 | 8850.81 | 2022/04/02 05:41:11 | 2022/04/01 17:50:57 | 900.22 | 902.06 | 904.94 | 898.82 | 918.64 | 905.04 | 907.83 | 917.7 | 899.6 | 915.7 | 249.27 | 8847.8 | 0 | 9070.55 | 0
263 | VNM - Đà Nẵng - Nhà Máy | /BCG Energy | 1020C0058922/EM001020C0058922 | 2022-04-02 14:35:00 | 21.2 | 20.7 | 1.6 | N/A | 4.278 | 113.6 | Online | 1020C0058922/INVT_02 | Grid connected | 391.6 | 391.5 | 392.1 | 225.2 | 228 | 226.3 | 20.175 | 20.366 | 20.247 | 97.78 | 40 | 1 | 49.94 | 13.775 | 0.044 | 143.75 | 14.085 | 725 | 725 | 721.3 | 721.3 | 730.5 | 730.5 | 725.4 | 725.4 | 731 | 731 | 725.1 | 725.1 | 725 | 725 | 730.4 | 730.4 | 723.8 | 723.8 | 721.9 | 721.9 | 1.91 | 0 | 0 | 1.88 | 2.03 | 0 | 0 | 1.82 | 2.01 | 0 | 0 | 1.95 | 1.99 | 0 | 1.9 | 0 | 0 | 1.97 | 1.99 | 0 | 8852.03 | 2022/04/02 05:41:11 | 2022/04/01 17:50:57 | 900.34 | 902.18 | 905.07 | 898.94 | 918.76 | 905.16 | 907.96 | 917.83 | 899.72 | 915.82 | 250.51 | 8849.04 | 0 | 9071.78 | 0
264 | VNM - Đà Nẵng - Nhà Máy | /BCG Energy | 1020C0058922/EM001020C0058922 | 2022-04-02 14:40:00 | 21.2 | 20.5 | 1.3 | N/A | 4.313 | 116.7 | Online | 1020C0058922/INVT_02 | Grid connected | 392.6 | 391.5 | 392.1 | 225.2 | 228 | 226.3 | 21.235 | 21.194 | 21.296 | 97.78 | 39.8 | 1 | 50.03 | 14.403 | 0.061 | 144.93 | 14.727 | 733.8 | 733.8 | 725.7 | 725.7 | 724.7 | 724.7 | 725.1 | 725.1 | 727.3 | 727.3 | 733.4 | 733.4 | 726.3 | 726.3 | 724.4 | 724.4 | 727.9 | 727.9 | 729.8 | 729.8 | 1.91 | 0 | 0 | 1.88 | 2.03 | 0 | 0 | 1.82 | 2.01 | 0 | 0 | 1.95 | 1.99 | 0 | 1.9 | 0 | 0 | 1.97 | 1.99 | 0 | 8853.21 | 2022/04/02 05:41:11 | 2022/04/01 17:50:57 | 900.46 | 902.3 | 905.19 | 899.06 | 918.89 | 905.28 | 908.08 | 917.95 | 899.85 | 915.95 | 251.68 | 8850.21 | 0 | 9073.02 | 0
265 | VNM - Đà Nẵng - Nhà Máy | /BCG Energy | 1020C0058922/EM001020C0058922 | 2022-04-02 14:45:00 | 21.1 | 20.7 | 1.6 | N/A | 4.348 | 111.1 | Online | 1020C0058922/INVT_02 | Grid connected | 392.6 | 392.6 | 392.2 | 225.2 | 228 | 226.3 | 20.152 | 20.172 | 20.224 | 97.78 | 39.6 | 1 | 49.93 | 13.564 | 0.019 | 146.09 | 13.868 | 726.1 | 726.1 | 725.7 | 725.7 | 724.7 | 724.7 | 725 | 725 | 726.9 | 726.9 | 732.5 | 732.5 | 721.6 | 721.6 | 730.4 | 730.4 | 725.8 | 725.8 | 730 | 730 | 1.91 | 0 | 0 | 1.88 | 2.03 | 0 | 0 | 1.82 | 2.01 | 0 | 0 | 1.95 | 1.99 | 0 | 1.9 | 0 | 0 | 1.77 | 1.99 | 0 | 8854.37 | 2022/04/02 05:41:11 | 2022/04/01 17:50:57 | 900.59 | 902.41 | 905.31 | 899.18 | 919.01 | 905.4 | 908.2 | 918.07 | 899.96 | 916.07 | 252.86 | 8851.39 | 0 | 9074.2 | 0
266 | VNM - Đà Nẵng - Nhà Máy | /BCG Energy | 1020C0058922/EM001020C0058922 | 2022-04-02 14:50:00 | 21.1 | 20.5 | 2.1 | N/A | 4.381 | 112.6 | Online | 1020C0058922/INVT_02 | Grid connected | 393.7 | 393.6 | 393.2 | 226.2 | 228 | 226.3 | 20.343 | 20.581 | 20.478 | 97.78 | 39.4 | 1 | 50.06 | 13.833 | 0.087 | 147.23 | 14.143 | 729.9 | 729.9 | 724.7 | 724.7 | 718.7 | 718.7 | 725 | 725 | 713.6 | 713.6 | 724.4 | 724.4 | 725 | 725 | 724.4 | 724.4 | 723.8 | 723.8 | 728.4 | 728.4 | 1.91 | 0 | 0 | 1.88 | 2.03 | 0 | 0 | 1.82 | 2.01 | 0 | 0 | 1.74 | 1.99 | 0 | 1.9 | 0 | 0 | 1.77 | 1.99 | 0 | 8855.51 | 2022/04/02 05:41:11 | 2022/04/01 17:50:57 | 900.7 | 902.54 | 905.43 | 899.3 | 919.13 | 905.52 | 908.32 | 918.19 | 900.07 | 916.19 | 253.98 | 8852.51 | 0 | 9075.39 | 0
267 | VNM - Đà Nẵng - Nhà Máy | /BCG Energy | 1020C0058922/EM001020C0058922 | 2022-04-02 14:55:00 | 21.1 | 20.5 | 2.6 | N/A | 4.414 | 112.8 | Online | 1020C0058922/INVT_02 | Grid connected | 393.7 | 393.6 | 394.3 | 226.2 | 229 | 227.3 | 20.221 | 20.42 | 20.457 | 97.78 | 39.4 | 1 | 49.96 | 13.755 | 0.061 | 148.36 | 14.066 | 727.6 | 727.6 | 725.7 | 725.7 | 718.7 | 718.7 | 719 | 719 | 721.2 | 721.2 | 735 | 735 | 726.2 | 726.2 | 736.4 | 736.4 | 728.1 | 728.1 | 730.1 | 730.1 | 1.91 | 0 | 0 | 1.88 | 2.03 | 0 | 0 | 1.82 | 2.01 | 0 | 0 | 1.94 | 1.99 | 0 | 1.9 | 0 | 0 | 1.77 | 1.99 | 0 | 8856.64 | 2022/04/02 05:41:11 | 2022/04/01 17:50:57 | 900.82 | 902.65 | 905.55 | 899.41 | 919.25 | 905.63 | 908.44 | 918.31 | 900.19 | 916.31 | 255.12 | 8853.65 | 0 | 9076.56 | 0
268 | VNM - Đà Nẵng - Nhà Máy | /BCG Energy | 1020C0058922/EM001020C0058922 | 2022-04-02 15:00:00 | 21.1 | 20.5 | 1.4 | N/A | 4.452 | 135.1 | Online | 1020C0058922/INVT_02 | Grid connected | 393.4 | 393.7 | 394 | 226.2 | 228.7 | 226.3 | 23.708 | 23.819 | 23.8 | 98.07 | 39.4 | 1 | 49.99 | 16.175 | 0.047 | 149.63 | 16.491 | 732.4 | 732.4 | 731.7 | 731.7 | 730.7 | 730.7 | 737 | 737 | 741.1 | 741.1 | 729.3 | 729.3 | 728.1 | 728.1 | 724.4 | 724.4 | 726.2 | 726.2 | 729.9 | 729.9 | 2.11 | 0 | 0 | 2.08 | 2.23 | 0 | 0 | 2.02 | 2.21 | 0 | 0 | 2.14 | 2.19 | 0 | 2.3 | 0 | 0 | 2.17 | 2.19 | 0 | 8857.91 | 2022/04/02 05:41:11 | 2022/04/01 17:50:57 | 900.95 | 902.78 | 905.69 | 899.54 | 919.38 | 905.77 | 908.58 | 918.44 | 900.31 | 916.44 | 256.39 | 8854.92 | 0 | 9077.88 | 0
269 | VNM - Đà Nẵng - Nhà Máy | /BCG Energy | 1020C0058922/EM001020C0058922 | 2022-04-02 15:05:00 | 21.2 | 20.8 | 3.4 | N/A | 4.502 | 163.3 | Online | 1020C0058922/INVT_02 | Grid connected | 393.3 | 392.7 | 392.8 | 226.2 | 228.7 | 226.3 | 29.677 | 29.734 | 29.705 | 98.07 | 39.2 | 1 | 50.1 | 20.056 | -0.064 | 151.31 | 20.44 | 737 | 737 | 731.7 | 731.7 | 731.4 | 731.4 | 742.4 | 742.4 | 737.2 | 737.2 | 743 | 743 | 743 | 743 | 736.1 | 736.1 | 735.8 | 735.8 | 736 | 736 | 2.93 | 0 | 0 | 2.7 | 2.84 | 0 | 0 | 2.79 | 2.83 | 0 | 0 | 2.75 | 2.83 | 0 | 2.92 | 0 | 0 | 2.74 | 2.98 | 0 | 8859.59 | 2022/04/02 05:41:11 | 2022/04/01 17:50:57 | 901.12 | 902.94 | 905.86 | 899.71 | 919.55 | 905.93 | 908.75 | 918.61 | 900.49 | 916.62 | 258.07 | 8856.6 | 0 | 9079.58 | 0
270 | VNM - Đà Nẵng - Nhà Máy | /BCG Energy | 1020C0058922/EM001020C0058922 | 2022-04-02 15:10:00 | 21.2 | 21.2 | 1.8 | N/A | 4.545 | 161.7 | Online | 1020C0058922/INVT_02 | Grid connected | 391.4 | 390.6 | 391.4 | 225.2 | 227.7 | 225.2 | 29.743 | 29.963 | 29.855 | 98.11 | 39.2 | 1 | 50.12 | 20.224 | -0.001 | 152.75 | 20.627 | 742.1 | 742.1 | 737.8 | 737.8 | 730.9 | 730.9 | 731.2 | 731.2 | 737.3 | 737.3 | 737.1 | 737.1 | 736.6 | 736.6 | 742.4 | 742.4 | 735.8 | 735.8 | 730 | 730 | 2.66 | 0 | 0 | 2.53 | 2.73 | 0 | 0 | 2.63 | 2.67 | 0 | 0 | 2.6 | 2.68 | 0 | 2.73 | 0 | 0 | 2.55 | 2.7 | 0 | 8861.05 | 2022/04/02 05:41:11 | 2022/04/01 17:50:57 | 901.27 | 903.09 | 906.01 | 899.86 | 919.7 | 906.09 | 908.9 | 918.76 | 900.63 | 916.77 | 259.51 | 8858.04 | 0 | 9081.08 | 0
271 | VNM - Đà Nẵng - Nhà Máy | /BCG Energy | 1020C0058922/EM001020C0058922 | 2022-04-02 15:15:00 | 21.2 | 21.9 | 2.4 | N/A | 4.591 | 135.9 | Online | 1020C0058922/INVT_02 | Grid connected | 391.4 | 390.6 | 390.6 | 225.2 | 227.7 | 225.2 | 25.542 | 25.603 | 25.457 | 98.11 | 39.2 | 1 | 50.13 | 17.115 | 0.039 | 154.37 | 17.45 | 725 | 725 | 731.7 | 731.7 | 730.7 | 730.7 | 725 | 725 | 731.3 | 731.3 | 731.1 | 731.1 | 731 | 731 | 728.1 | 728.1 | 729.8 | 729.8 | 736 | 736 | 2.46 | 0 | 0 | 2.33 | 2.52 | 0 | 0 | 2.43 | 2.47 | 0 | 0 | 2.4 | 2.48 | 0 | 2.52 | 0 | 0 | 2.33 | 2.48 | 0 | 8862.65 | 2022/04/02 05:41:11 | 2022/04/01 17:50:57 | 901.44 | 903.25 | 906.18 | 900.02 | 919.87 | 906.25 | 909.07 | 918.93 | 900.8 | 916.94 | 261.12 | 8859.65 | 0 | 9082.75 | 0
272 | VNM - Đà Nẵng - Nhà Máy | /BCG Energy | 1020C0058922/EM001020C0058922 | 2022-04-02 15:20:00 | 21.3 | 21.7 | 1.4 | N/A | 4.635 | 137 | Online | 1020C0058922/INVT_02 | Grid connected | 392.4 | 391.7 | 391.7 | 225.2 | 227.7 | 226.2 | 25.476 | 25.534 | 25.509 | 98.11 | 39.2 | 1 | 50.09 | 17.148 | -0.032 | 155.87 | 17.492 | 731 | 731 | 737.7 | 737.7 | 728.7 | 728.7 | 737 | 737 | 727.1 | 727.1 | 731.2 | 731.2 | 734.1 | 734.1 | 730.4 | 730.4 | 727.7 | 727.7 | 724 | 724 | 2.46 | 0 | 0 | 2.32 | 2.51 | 0 | 0 | 2.42 | 2.46 | 0 | 0 | 2.4 | 2.47 | 0 | 2.52 | 0 | 0 | 2.33 | 2.48 | 0 | 8864.15 | 2022/04/02 05:41:11 | 2022/04/01 17:50:57 | 901.59 | 903.4 | 906.34 | 900.18 | 920.03 | 906.4 | 909.22 | 919.08 | 900.94 | 917.1 | 262.62 | 8861.15 | 0 | 9084.28 | 0
273 | VNM - Đà Nẵng - Nhà Máy | /BCG Energy | 1020C0058922/EM001020C0058922 | 2022-04-02 15:25:00 | 21.5 | 22.3 | 2.4 | N/A | 4.682 | 165.7 | Online | 1020C0058922/INVT_02 | Grid connected | 394.9 | 394.4 | 394.8 | 226.2 | 228.7 | 227.5 | 30.11 | 30.173 | 30.188 | 98.11 | 39.2 | 1 | 50.13 | 20.58 | -0.083 | 157.5 | 20.981 | 737 | 737 | 732.7 | 732.7 | 730.5 | 730.5 | 737 | 737 | 731.8 | 731.8 | 737.1 | 737.1 | 737 | 737 | 741.9 | 741.9 | 735.5 | 735.5 | 737.5 | 737.5 | 2.87 | 0 | 0 | 2.72 | 2.91 | 0 | 0 | 2.62 | 2.87 | 0 | 0 | 2.61 | 2.87 | 0 | 2.72 | 0 | 0 | 2.74 | 2.88 | 0 | 8865.78 | 2022/04/02 05:41:11 | 2022/04/01 17:50:57 | 901.76 | 903.57 | 906.51 | 900.34 | 920.19 | 906.57 | 909.39 | 919.25 | 901.11 | 917.27 | 264.26 | 8862.79 | 0 | 9085.96 | 0
274 | VNM - Đà Nẵng - Nhà Máy | /BCG Energy | 1020C0058922/EM001020C0058922 | 2022-04-02 15:30:00 | 21.7 | 23.5 | 3.2 | N/A | 4.736 | 199.7 | Online | 1020C0058922/INVT_02 | Grid connected | 395.9 | 395.7 | 395.8 | 227.2 | 229.7 | 228.6 | 36.747 | 36.971 | 36.827 | 98.08 | 39.4 | 1 | 50.12 | 25.211 | -0.054 | 159.3 | 25.689 | 744.4 | 744.4 | 734.3 | 734.3 | 736.7 | 736.7 | 740.5 | 740.5 | 737.3 | 737.3 | 741.4 | 741.4 | 743 | 743 | 742.4 | 742.4 | 735.8 | 735.8 | 737.9 | 737.9 | 3.53 | 0 | 0 | 3.25 | 3.4 | 0 | 0 | 3.32 | 3.53 | 0 | 0 | 3.33 | 3.38 | 0 | 3.35 | 0 | 0 | 3.24 | 3.59 | 0 | 8867.58 | 2022/04/02 05:41:11 | 2022/04/01 17:50:57 | 901.94 | 903.75 | 906.7 | 900.53 | 920.38 | 906.75 | 909.58 | 919.43 | 901.29 | 917.45 | 266.07 | 8864.6 | 0 | 9087.8 | 0
275 | VNM - Đà Nẵng - Nhà Máy | /BCG Energy | 1020C0058922/EM001020C0058922 | 2022-04-02 15:35:00 | 21.6 | 22.4 | 2.4 | N/A | 4.782 | 106.9 | Online | 1020C0058922/INVT_02 | Grid connected | 394.8 | 394.6 | 394.3 | 227.2 | 229.7 | 228.6 | 19.62 | 19.583 | 19.685 | 97.8 | 39.4 | 1 | 50.08 | 13.321 | -0.008 | 160.89 | 13.621 | 730.7 | 730.7 | 725.7 | 725.7 | 730.2 | 730.2 | 725 | 725 | 730.9 | 730.9 | 725.1 | 725.1 | 720 | 720 | 724.1 | 724.1 | 729.3 | 729.3 | 730 | 730 | 2.08 | 0 | 0 | 1.77 | 2.12 | 0 | 0 | 1.88 | 2.05 | 0 | 0 | 1.87 | 1.94 | 0 | 2.05 | 0 | 0 | 1.95 | 1.97 | 0 | 8869.17 | 2022/04/02 05:41:11 | 2022/04/01 17:50:57 | 902.11 | 903.92 | 906.86 | 900.69 | 920.54 | 906.91 | 909.75 | 919.6 | 901.46 | 917.62 | 267.65 | 8866.18 | 0 | 9089.46 | 0
276 | VNM - Đà Nẵng - Nhà Máy | /BCG Energy | 1020C0058922/EM001020C0058922 | 2022-04-02 15:40:00 | 21.7 | 22 | 1.6 | N/A | 4.82 | 156.5 | Online | 1020C0058922/INVT_02 | Grid connected | 395.8 | 395.6 | 396.3 | 227.2 | 229.7 | 228.5 | 28.056 | 28.119 | 28.31 | 98.06 | 39.4 | 1 | 49.94 | 19.237 | 0.158 | 162.2 | 19.61 | 735.2 | 735.2 | 731.7 | 731.7 | 742.7 | 742.7 | 737 | 737 | 743.2 | 743.2 | 732.7 | 732.7 | 743 | 743 | 730.4 | 730.4 | 735.8 | 735.8 | 730 | 730 | 2.68 | 0 | 0 | 2.6 | 2.76 | 0 | 0 | 2.5 | 2.66 | 0 | 0 | 2.48 | 2.75 | 0 | 2.67 | 0 | 0 | 2.57 | 2.8 | 0 | 8870.5 | 2022/04/02 05:41:11 | 2022/04/01 17:50:57 | 902.24 | 904.05 | 907 | 900.83 | 920.68 | 907.05 | 909.88 | 919.73 | 901.59 | 917.76 | 268.96 | 8867.49 | 0 | 9090.81 | 0
277 | VNM - Đà Nẵng - Nhà Máy | /BCG Energy | 1020C0058922/EM001020C0058922 | 2022-04-02 15:45:00 | 21.5 | 22 | 2.6 | N/A | 4.858 | 112 | Online | 1020C0058922/INVT_02 | Grid connected | 394.7 | 394.1 | 394.9 | 226.1 | 229.7 | 227.9 | 20.328 | 20.444 | 20.35 | 97.81 | 39.4 | 1 | 50.01 | 13.812 | 0.028 | 163.49 | 14.126 | 722 | 722 | 725.7 | 725.7 | 724.8 | 724.8 | 728.7 | 728.7 | 725.2 | 725.2 | 728.2 | 728.2 | 725 | 725 | 724.4 | 724.4 | 717.8 | 717.8 | 717.5 | 717.5 | 2.05 | 0 | 0 | 1.97 | 2.13 | 0 | 0 | 1.87 | 2.04 | 0 | 0 | 1.86 | 2.12 | 0 | 2.06 | 0 | 0 | 1.97 | 1.99 | 0 | 8871.77 | 2022/04/02 05:41:11 | 2022/04/01 17:50:57 | 902.38 | 904.18 | 907.14 | 900.95 | 920.81 | 907.18 | 910.02 | 919.86 | 901.72 | 917.89 | 270.24 | 8868.77 | 0 | 9092.13 | 0
278 | VNM - Đà Nẵng - Nhà Máy | /BCG Energy | 1020C0058922/EM001020C0058922 | 2022-04-02 15:50:00 | 21.4 | 21.8 | 2.4 | N/A | 4.892 | 130.8 | Online | 1020C0058922/INVT_02 | Grid connected | 393.7 | 394.1 | 393.7 | 226.1 | 228.7 | 226.9 | 23.108 | 23.269 | 23.27 | 98.11 | 39.4 | 1 | 49.92 | 15.841 | -0.008 | 164.64 | 16.149 | 725 | 725 | 731.7 | 731.7 | 732.9 | 732.9 | 719 | 719 | 723.5 | 723.5 | 737.1 | 737.1 | 727.6 | 727.6 | 734.7 | 734.7 | 729.8 | 729.8 | 724 | 724 | 2.06 | 0 | 0 | 1.97 | 2.14 | 0 | 0 | 2.07 | 2.24 | 0 | 0 | 2.06 | 2.12 | 0 | 2.06 | 0 | 0 | 1.98 | 2.2 | 0 | 8872.93 | 2022/04/02 05:41:11 | 2022/04/01 17:50:57 | 902.5 | 904.29 | 907.26 | 901.06 | 920.94 | 907.3 | 910.14 | 919.99 | 901.83 | 918.02 | 271.39 | 8869.92 | 0 | 9093.33 | 0
279 | VNM - Đà Nẵng - Nhà Máy | /BCG Energy | 1020C0058922/EM001020C0058922 | 2022-04-02 15:55:00 | 21.3 | 20.9 | 1.2 | N/A | 4.935 | 140.1 | Online | 1020C0058922/INVT_02 | Grid connected | 394.4 | 393.9 | 394.3 | 226.1 | 228.7 | 226.9 | 25.126 | 25.195 | 25.105 | 98.11 | 39.4 | 1 | 49.98 | 17.009 | -0.055 | 166.09 | 17.341 | 731 | 731 | 719.7 | 719.7 | 730.4 | 730.4 | 731 | 731 | 731.3 | 731.3 | 731.1 | 731.1 | 731.8 | 731.8 | 724.5 | 724.5 | 730.1 | 730.1 | 724 | 724 | 2.48 | 0 | 0 | 2.39 | 2.55 | 0 | 0 | 2.27 | 2.44 | 0 | 0 | 2.46 | 2.52 | 0 | 2.48 | 0 | 0 | 2.38 | 2.6 | 0 | 8874.37 | 2022/04/02 05:41:11 | 2022/04/01 17:50:57 | 902.64 | 904.44 | 907.41 | 901.22 | 921.09 | 907.44 | 910.29 | 920.13 | 901.98 | 918.17 | 272.85 | 8871.38 | 0 | 9094.81 | 0
280 | VNM - Đà Nẵng - Nhà Máy | /BCG Energy | 1020C0058922/EM001020C0058922 | 2022-04-02 16:00:00 | 21.4 | 20.8 | 3.1 | N/A | 4.976 | 130.8 | Online | 1020C0058922/INVT_02 | Grid connected | 394.3 | 393.9 | 394.4 | 226.1 | 228.7 | 226.9 | 23.475 | 23.524 | 23.688 | 98.11 | 39.4 | 1 | 49.89 | 16 | 0.078 | 167.48 | 16.312 | 731 | 731 | 719.8 | 719.8 | 729.6 | 729.6 | 731 | 731 | 731.2 | 731.2 | 725.1 | 725.1 | 731 | 731 | 732 | 732 | 728.6 | 728.6 | 724.5 | 724.5 | 2.26 | 0 | 0 | 2.18 | 2.35 | 0 | 0 | 2.27 | 2.44 | 0 | 0 | 2.24 | 2.32 | 0 | 2.28 | 0 | 0 | 2.16 | 2.38 | 0 | 8875.76 | 2022/04/02 05:41:11 | 2022/04/01 17:50:57 | 902.79 | 904.58 | 907.55 | 901.35 | 921.23 | 907.59 | 910.43 | 920.28 | 902.12 | 918.31 | 274.25 | 8872.78 | 0 | 9096.23 | 0
281 | VNM - Đà Nẵng - Nhà Máy | /BCG Energy | 1020C0058922/EM001020C0058922 | 2022-04-02 16:05:00 | 21.5 | 21.2 | 2.8 | N/A | 5.013 | 131.8 | Online | 1020C0058922/INVT_02 | Grid connected | 393.4 | 393.9 | 394.5 | 226.1 | 228.7 | 226.9 | 23.174 | 23.161 | 23.196 | 98.1 | 39.4 | 1 | 49.89 | 15.85 | 0.024 | 168.74 | 16.16 | 727.9 | 727.9 | 725.7 | 725.7 | 730.7 | 730.7 | 729 | 729 | 731.2 | 731.2 | 733.8 | 733.8 | 731 | 731 | 728 | 728 | 729.8 | 729.8 | 735.7 | 735.7 | 2.05 | 0 | 0 | 1.95 | 2.3 | 0 | 0 | 1.94 | 2.09 | 0 | 0 | 1.96 | 2.09 | 0 | 2.1 | 0 | 0 | 1.95 | 2.11 | 0 | 8877.02 | 2022/04/02 05:41:11 | 2022/04/01 17:50:57 | 902.92 | 904.7 | 907.69 | 901.49 | 921.36 | 907.72 | 910.57 | 920.41 | 902.25 | 918.44 | 275.49 | 8874.02 | 0 | 9097.55 | 0
282 | VNM - Đà Nẵng - Nhà Máy | /BCG Energy | 1020C0058922/EM001020C0058922 | 2022-04-02 16:10:00 | 21.5 | 21.9 | 2.9 | N/A | 5.052 | 116.1 | Online | 1020C0058922/INVT_02 | Grid connected | 394.4 | 393.9 | 394.6 | 226.1 | 228.7 | 226.9 | 20.519 | 20.592 | 20.654 | 97.81 | 39.2 | 1 | 49.93 | 14.002 | -0.027 | 170.03 | 14.316 | 735 | 735 | 727.4 | 727.4 | 724.8 | 724.8 | 734 | 734 | 725.3 | 725.3 | 728.8 | 728.8 | 731 | 731 | 727.1 | 727.1 | 729.8 | 729.8 | 725.2 | 725.2 | 2.05 | 0 | 0 | 1.96 | 2.1 | 0 | 0 | 1.93 | 2.1 | 0 | 0 | 1.95 | 2.08 | 0 | 2.09 | 0 | 0 | 1.95 | 2.11 | 0 | 8878.31 | 2022/04/02 05:41:11 | 2022/04/01 17:50:57 | 903.05 | 904.84 | 907.82 | 901.61 | 921.49 | 907.85 | 910.7 | 920.54 | 902.38 | 918.58 | 276.78 | 8875.31 | 0 | 9098.86 | 0
283 | VNM - Đà Nẵng - Nhà Máy | /BCG Energy | 1020C0058922/EM001020C0058922 | 2022-04-02 16:15:00 | 21.7 | 22.3 | 3.5 | N/A | 5.088 | 129.7 | Online | 1020C0058922/INVT_02 | Grid connected | 396.5 | 397 | 396.6 | 228.1 | 229.7 | 228.9 | 23.051 | 22.988 | 23.031 | 98.08 | 39.2 | 1 | 50.01 | 15.722 | 0.016 | 171.25 | 16.029 | 725 | 725 | 725.8 | 725.8 | 723 | 723 | 731 | 731 | 735.8 | 735.8 | 737.1 | 737.1 | 731 | 731 | 736.4 | 736.4 | 728 | 728 | 724 | 724 | 2.25 | 0 | 0 | 2.17 | 2.3 | 0 | 0 | 2.14 | 2.3 | 0 | 0 | 2.15 | 2.29 | 0 | 2.29 | 0 | 0 | 2.16 | 2.31 | 0 | 8879.53 | 2022/04/02 05:41:11 | 2022/04/01 17:50:57 | 903.18 | 904.96 | 907.95 | 901.74 | 921.62 | 907.98 | 910.83 | 920.67 | 902.51 | 918.71 | 278.02 | 8876.55 | 0 | 9100.15 | 0
284 | VNM - Đà Nẵng - Nhà Máy | /BCG Energy | 1020C0058922/EM001020C0058922 | 2022-04-02 16:20:00 | 21.4 | 21.7 | 1.6 | N/A | 5.119 | 80.2 | Online | 1020C0058922/INVT_02 | Grid connected | 397.6 | 398 | 397.6 | 228.1 | 230.7 | 229.9 | 13.886 | 14.022 | 13.908 | 98.03 | 39 | 1 | 50.04 | 9.448 | -0.066 | 172.28 | 9.646 | 718.5 | 718.5 | 719.7 | 719.7 | 719.1 | 719.1 | 718.9 | 718.9 | 725.1 | 725.1 | 719.2 | 719.2 | 720.2 | 720.2 | 718.4 | 718.4 | 717.4 | 717.4 | 718 | 718 | 1.43 | 0 | 0 | 1.34 | 1.49 | 0 | 0 | 1.31 | 1.48 | 0 | 0 | 1.34 | 1.47 | 0 | 1.48 | 0 | 0 | 1.34 | 1.5 | 0 | 8880.56 | 2022/04/02 05:41:11 | 2022/04/01 17:50:57 | 903.28 | 905.07 | 908.06 | 901.84 | 921.73 | 908.08 | 910.94 | 920.78 | 902.61 | 918.82 | 279.03 | 8877.56 | 0 | 9101.21 | 0
285 | VNM - Đà Nẵng - Nhà Máy | /BCG Energy | 1020C0058922/EM001020C0058922 | 2022-04-02 16:25:00 | 21.4 | 21.7 | 2.5 | N/A | 5.142 | 78.4 | Online | 1020C0058922/INVT_02 | Grid connected | 397.6 | 398 | 397.7 | 228.1 | 230.7 | 229.8 | 13.502 | 13.585 | 13.58 | 97.9 | 39 | 1 | 49.91 | 9.167 | 0.064 | 173.04 | 9.357 | 714.3 | 714.3 | 713.7 | 713.7 | 712.8 | 712.8 | 718.6 | 718.6 | 713.3 | 713.3 | 714.2 | 714.2 | 719 | 719 | 717.6 | 717.6 | 717.8 | 717.8 | 724 | 724 | 1.43 | 0 | 0 | 1.34 | 1.49 | 0 | 0 | 1.31 | 1.48 | 0 | 0 | 1.34 | 1.47 | 0 | 1.48 | 0 | 0 | 1.34 | 1.5 | 0 | 8881.33 | 2022/04/02 05:41:11 | 2022/04/01 17:50:57 | 903.36 | 905.14 | 908.14 | 901.93 | 921.81 | 908.17 | 911.02 | 920.86 | 902.69 | 918.9 | 279.8 | 8878.33 | 0 | 9102.02 | 0
286 | VNM - Đà Nẵng - Nhà Máy | /BCG Energy | 1020C0058922/EM001020C0058922 | 2022-04-02 16:30:00 | 21.4 | 21.4 | 3.7 | N/A | 5.162 | 60.7 | Online | 1020C0058922/INVT_02 | Grid connected | 394.8 | 394.8 | 394.2 | 226.8 | 229.5 | 227.6 | 10.576 | 10.749 | 10.759 | 97.66 | 39 | 1 | 49.97 | 7.153 | 0.017 | 173.71 | 7.324 | 704.3 | 704.3 | 707.8 | 707.8 | 706.7 | 706.7 | 708.6 | 708.6 | 707.3 | 707.3 | 713.2 | 713.2 | 713 | 713 | 708.4 | 708.4 | 711.8 | 711.8 | 717.8 | 717.8 | 1.23 | 0 | 0 | 1.14 | 1.29 | 0 | 0 | 1.11 | 1.28 | 0 | 0 | 1.14 | 1.26 | 0 | 1.27 | 0 | 0 | 0.94 | 1.1 | 0 | 8881.99 | 2022/04/02 05:41:11 | 2022/04/01 17:50:57 | 903.43 | 905.21 | 908.22 | 901.99 | 921.88 | 908.23 | 911.09 | 920.93 | 902.75 | 918.97 | 280.46 | 8878.99 | 0 | 9102.7 | 0
287 | VNM - Đà Nẵng - Nhà Máy | /BCG Energy | 1020C0058922/EM001020C0058922 | 2022-04-02 16:35:00 | 21.3 | 21.6 | 3.3 | N/A | 5.178 | 43.7 | Online | 1020C0058922/INVT_02 | Grid connected | 393.7 | 393.9 | 394.3 | 225.9 | 229.5 | 227.6 | 7.515 | 7.414 | 7.524 | 96.88 | 39 | 1 | 49.84 | 4.981 | -0.012 | 174.22 | 5.144 | 707 | 707 | 695.8 | 695.8 | 697.8 | 697.8 | 701 | 701 | 707.3 | 707.3 | 707.2 | 707.2 | 691.3 | 691.3 | 694.4 | 694.4 | 702.6 | 702.6 | 688 | 688 | 0.82 | 0 | 0 | 0.73 | 0.88 | 0 | 0 | 0.71 | 0.88 | 0 | 0 | 0.74 | 0.86 | 0 | 0.87 | 0 | 0 | 0.74 | 0.9 | 0 | 8882.5 | 2022/04/02 05:41:11 | 2022/04/01 17:50:57 | 903.49 | 905.27 | 908.27 | 902.05 | 921.94 | 908.29 | 911.15 | 920.98 | 902.81 | 919.03 | 280.96 | 8879.49 | 0 | 9103.28 | 0
288 | VNM - Đà Nẵng - Nhà Máy | /BCG Energy | 1020C0058922/EM001020C0058922 | 2022-04-02 16:40:00 | 21.3 | 21.9 | 3.9 | N/A | 5.19 | 38.3 | Online | 1020C0058922/INVT_02 | Grid connected | 394.7 | 394.9 | 395.4 | 225.9 | 229.5 | 227.6 | 6.441 | 6.586 | 6.467 | 96.63 | 38.8 | 1 | 50.07 | 4.328 | 0.022 | 174.6 | 4.481 | 695 | 695 | 714.4 | 714.4 | 694.8 | 694.8 | 697 | 697 | 689.3 | 689.3 | 709.8 | 709.8 | 689 | 689 | 686.1 | 686.1 | 699.8 | 699.8 | 688.1 | 688.1 | 0.82 | 0 | 0 | 0.73 | 0.88 | 0 | 0 | 0.71 | 0.88 | 0 | 0 | 0.54 | 0.86 | 0 | 0.87 | 0 | 0 | 0.74 | 0.9 | 0 | 8882.88 | 2022/04/02 05:41:11 | 2022/04/01 17:50:57 | 903.53 | 905.3 | 908.32 | 902.08 | 921.98 | 908.32 | 911.19 | 921.03 | 902.85 | 919.07 | 281.34 | 8879.87 | 0 | 9103.67 | 0
289 | VNM - Đà Nẵng - Nhà Máy | /BCG Energy | 1020C0058922/EM001020C0058922 | 2022-04-02 16:45:00 | 21.2 | 21.8 | 4.2 | N/A | 5.2 | 31.6 | Online | 1020C0058922/INVT_02 | Grid connected | 396.7 | 397.1 | 397.5 | 227.9 | 230.5 | 228.6 | 5.141 | 5.125 | 5.195 | 95.92 | 39 | 1 | 50.11 | 3.533 | -0.065 | 174.91 | 3.672 | 681.1 | 681.1 | 691.6 | 691.6 | 682.8 | 682.8 | 683 | 683 | 683.2 | 683.2 | 691.5 | 691.5 | 695 | 695 | 685 | 685 | 687.8 | 687.8 | 674.7 | 674.7 | 0.62 | 0 | 0 | 0.53 | 0.68 | 0 | 0 | 0.51 | 0.68 | 0 | 0 | 0.54 | 0.66 | 0 | 0.67 | 0 | 0 | 0.54 | 0.7 | 0 | 8883.19 | 2022/04/02 05:41:11 | 2022/04/01 17:50:57 | 903.57 | 905.34 | 908.35 | 902.12 | 922.02 | 908.36 | 911.23 | 921.06 | 902.88 | 919.11 | 281.65 | 8880.18 | 0 | 9104.04 | 0
290 | VNM - Đà Nẵng - Nhà Máy | /BCG Energy | 1020C0058922/EM001020C0058922 | 2022-04-02 16:50:00 | 20.9 | 20.5 | 3.5 | N/A | 5.208 | 21.1 | Online | 1020C0058922/INVT_02 | Grid connected | 396.7 | 397.1 | 397.5 | 227.9 | 230.5 | 229.6 | 3.23 | 3.23 | 3.228 | 94.45 | 39.2 | 1 | 50.14 | 2.195 | 0.032 | 175.15 | 2.326 | 689 | 689 | 659.7 | 659.7 | 664.8 | 664.8 | 665 | 665 | 671.3 | 671.3 | 659.1 | 659.1 | 683 | 683 | 700.4 | 700.4 | 663.8 | 663.8 | 688 | 688 | 0.42 | 0 | 0 | 0.29 | 0.48 | 0 | 0 | 0.3 | 0.48 | 0 | 0 | 0.34 | 0.46 | 0 | 0.47 | 0 | 0 | 0.34 | 0.5 | 0 | 8883.43 | 2022/04/02 05:41:11 | 2022/04/01 17:50:57 | 903.59 | 905.36 | 908.38 | 902.14 | 922.05 | 908.38 | 911.26 | 921.09 | 902.9 | 919.14 | 281.89 | 8880.42 | 0 | 9104.29 | 0
291 | VNM - Đà Nẵng - Nhà Máy | /BCG Energy | 1020C0058922/EM001020C0058922 | 2022-04-02 16:55:00 | 20.9 | 20.9 | 1.2 | N/A | 5.214 | 16.3 | Online | 1020C0058922/INVT_02 | Grid connected | 396.7 | 396.9 | 396.5 | 227.9 | 230.5 | 229.6 | 2.393 | 2.391 | 2.393 | 93.23 | 39.4 | 1 | 50.13 | 1.654 | -0.031 | 175.31 | 1.774 | 665 | 665 | 660.7 | 660.7 | 652.8 | 652.8 | 671 | 671 | 659.3 | 659.3 | 644.4 | 644.4 | 683 | 683 | 666.7 | 666.7 | 651.8 | 651.8 | 664 | 664 | 0.42 | 0 | 0 | 0.29 | 0.48 | 0 | 0 | 0.3 | 0.48 | 0 | 0 | 0.34 | 0.46 | 0 | 0.47 | 0 | 0 | 0.34 | 0.5 | 0 | 8883.59 | 2022/04/02 05:41:11 | 2022/04/01 17:50:57 | 903.61 | 905.38 | 908.4 | 902.17 | 922.07 | 908.4 | 911.28 | 921.11 | 902.92 | 919.16 | 282.06 | 8880.59 | 0 | 9104.5 | 0
292 | VNM - Đà Nẵng - Nhà Máy | /BCG Energy | 1020C0058922/EM001020C0058922 | 2022-04-02 17:00:00 | 21.1 | 20.9 | 2.8 | N/A | 5.219 | 14.7 | Online | 1020C0058922/INVT_02 | Grid connected | 395.7 | 395.9 | 396.3 | 227.9 | 230.5 | 228.6 | 2.124 | 2.122 | 2.122 | 91.59 | 39.4 | 0.997 | 49.96 | 1.432 | 0.053 | 175.43 | 1.563 | 658.4 | 658.4 | 651 | 651 | 652.7 | 652.7 | 667.6 | 667.6 | 652.1 | 652.1 | 694.2 | 694.2 | 665 | 665 | 657.2 | 657.2 | 645.8 | 645.8 | 654.7 | 654.7 | 0.3 | 0 | 0 | 0.12 | 0.32 | 0 | 0 | 0.11 | 0.32 | 0 | 0 | 0.11 | 0.31 | 0 | 0.31 | 0 | 0 | 0.09 | 0.31 | 0 | 8883.71 | 2022/04/02 05:41:11 | 2022/04/01 17:50:57 | 903.63 | 905.4 | 908.42 | 902.18 | 922.09 | 908.42 | 911.3 | 921.13 | 902.94 | 919.18 | 282.17 | 8880.7 | 0 | 9104.69 | 0
293 | VNM - Đà Nẵng - Nhà Máy | /BCG Energy | 1020C0058922/EM001020C0058922 | 2022-04-02 17:05:00 | 21 | 20.7 | 3 | N/A | 5.223 | 12.5 | Online | 1020C0058922/INVT_02 | Grid connected | 394.5 | 394.9 | 395.2 | 226.9 | 229.5 | 228.6 | 1.707 | 1.705 | 1.706 | 91.29 | 39.4 | 0.997 | 50.11 | 1.171 | -0.024 | 175.54 | 1.283 | 647 | 647 | 629.7 | 629.7 | 640.8 | 640.8 | 665 | 665 | 641.2 | 641.2 | 677 | 677 | 662.7 | 662.7 | 646.4 | 646.4 | 632.6 | 632.6 | 646 | 646 | 0.3 | 0 | 0 | 0.12 | 0.32 | 0 | 0 | 0.11 | 0.32 | 0 | 0 | 0.11 | 0.31 | 0 | 0.31 | 0 | 0 | 0.09 | 0.31 | 0 | 8883.82 | 2022/04/02 05:41:11 | 2022/04/01 17:50:57 | 903.64 | 905.41 | 908.43 | 902.19 | 922.1 | 908.42 | 911.31 | 921.14 | 902.94 | 919.19 | 282.28 | 8880.81 | 0 | 9104.77 | 0
294 | VNM - Đà Nẵng - Nhà Máy | /BCG Energy | 1020C0058922/EM001020C0058922 | 2022-04-02 17:10:00 | 21.1 | 21 | 2.2 | N/A | 5.227 | 14.1 | Online | 1020C0058922/INVT_02 | Grid connected | 394.5 | 394.8 | 395.2 | 226.9 | 229.5 | 227.4 | 1.915 | 1.913 | 1.913 | 91.54 | 39.4 | 0.997 | 49.92 | 1.336 | -0.007 | 175.65 | 1.467 | 627.6 | 627.6 | 671.8 | 671.8 | 658.7 | 658.7 | 623 | 623 | 641.2 | 641.2 | 678.2 | 678.2 | 659.2 | 659.2 | 657.5 | 657.5 | 627.2 | 627.2 | 652 | 652 | 0.3 | 0 | 0 | 0.12 | 0.32 | 0 | 0 | 0.11 | 0.32 | 0 | 0 | 0.11 | 0.31 | 0 | 0.31 | 0 | 0 | 0.09 | 0.31 | 0 | 8883.93 | 2022/04/02 05:41:11 | 2022/04/01 17:50:57 | 903.66 | 905.42 | 908.45 | 902.2 | 922.12 | 908.44 | 911.33 | 921.16 | 902.95 | 919.21 | 282.39 | 8880.92 | 0 | 9104.94 | 0
295 | VNM - Đà Nẵng - Nhà Máy | /BCG Energy | 1020C0058922/EM001020C0058922 | 2022-04-02 17:15:00 | 21.1 | 20.6 | 1.7 | N/A | 5.231 | 9.5 | Online | 1020C0058922/INVT_02 | Grid connected | 394.4 | 394 | 394.2 | 225.9 | 229.5 | 227.4 | 1.313 | 1.303 | 1.303 | 85.25 | 39.6 | 0.997 | 49.86 | 0.83 | -0.029 | 175.74 | 0.969 | 652.1 | 652.1 | 626.8 | 626.8 | 637.7 | 637.7 | 644.1 | 644.1 | 645.8 | 645.8 | 642.3 | 642.3 | 635 | 635 | 653.9 | 653.9 | 615.8 | 615.8 | 655.1 | 655.1 | 0.3 | 0 | 0 | 0.12 | 0.32 | 0 | 0 | 0.11 | 0.32 | 0 | 0 | 0.11 | 0.31 | 0 | 0.31 | 0 | 0 | 0.09 | 0.31 | 0 | 8884.02 | 2022/04/02 05:41:11 | 2022/04/01 17:50:57 | 903.67 | 905.43 | 908.46 | 902.21 | 922.13 | 908.45 | 911.34 | 921.17 | 902.97 | 919.22 | 282.48 | 8881.01 | 0 | 9105.05 | 0
296 | VNM - Đà Nẵng - Nhà Máy | /BCG Energy | 1020C0058922/EM001020C0058922 | 2022-04-02 17:20:00 | 21.1 | 21.1 | 3.7 | N/A | 5.233 | 9.5 | Online | 1020C0058922/INVT_02 | Grid connected | 395.3 | 395 | 395.2 | 225.9 | 229.5 | 228.4 | 1.229 | 1.226 | 1.226 | 85.09 | 39.6 | 0.997 | 49.98 | 0.84 | -0.054 | 175.81 | 0.987 | 623 | 623 | 633.6 | 633.6 | 634.8 | 634.8 | 659 | 659 | 629.3 | 629.3 | 623.2 | 623.2 | 644.9 | 644.9 | 652.4 | 652.4 | 639.8 | 639.8 | 640 | 640 | 0.3 | 0 | 0 | 0.12 | 0.32 | 0 | 0 | 0.11 | 0.32 | 0 | 0 | 0.11 | 0.31 | 0 | 0.31 | 0 | 0 | 0.09 | 0.31 | 0 | 8884.09 | 2022/04/02 05:41:11 | 2022/04/01 17:50:57 | 903.68 | 905.44 | 908.47 | 902.22 | 922.14 | 908.47 | 911.35 | 921.18 | 902.97 | 919.23 | 282.55 | 8881.08 | 0 | 9105.15 | 0
297 | VNM - Đà Nẵng - Nhà Máy | /BCG Energy | 1020C0058922/EM001020C0058922 | 2022-04-02 17:25:00 | 20.9 | 20.6 | 3.3 | N/A | 5.236 | 7.5 | Online | 1020C0058922/INVT_02 | Grid connected | 395.5 | 396.1 | 396 | 226.9 | 229.6 | 228.4 | 0.927 | 0.926 | 0.926 | 83.96 | 39.6 | 0.998 | 50 | 0.613 | -0.062 | 175.88 | 0.723 | 617.1 | 617.1 | 647.8 | 647.8 | 628.8 | 628.8 | 652.5 | 652.5 | 643.9 | 643.9 | 626.3 | 626.3 | 611 | 611 | 601.6 | 601.6 | 615.8 | 615.8 | 652 | 652 | 0.3 | 0 | 0 | 0.12 | 0.32 | 0 | 0 | 0.1 | 0.32 | 0 | 0 | 0.11 | 0.31 | 0 | 0.31 | 0 | 0 | 0.1 | 0.31 | 0 | 8884.16 | 2022/04/02 05:41:11 | 2022/04/01 17:50:57 | 903.69 | 905.44 | 908.49 | 902.23 | 922.16 | 908.47 | 911.36 | 921.19 | 902.98 | 919.24 | 282.62 | 8881.15 | 0 | 9105.25 | 0
298 | VNM - Đà Nẵng - Nhà Máy | /BCG Energy | 1020C0058922/EM001020C0058922 | 2022-04-02 17:30:00 | 21.1 | 20.8 | 1.3 | N/A | 5.238 | 7.6 | Online | 1020C0058922/INVT_02 | Grid connected | 394.5 | 395.1 | 395 | 226.9 | 229.6 | 228.4 | 0.93 | 0.929 | 0.924 | 83.96 | 39.4 | 0.998 | 49.95 | 0.616 | 0.038 | 175.93 | 0.731 | 635.1 | 635.1 | 611.6 | 611.6 | 611.7 | 611.7 | 645.9 | 645.9 | 647.2 | 647.2 | 623.1 | 623.1 | 623 | 623 | 640.4 | 640.4 | 609.8 | 609.8 | 629.9 | 629.9 | 0.3 | 0 | 0 | 0.12 | 0.32 | 0 | 0 | 0.1 | 0.32 | 0 | 0 | 0.11 | 0.31 | 0 | 0.31 | 0 | 0 | 0.1 | 0.31 | 0 | 8884.21 | 2022/04/02 05:41:11 | 2022/04/01 17:50:57 | 903.7 | 905.45 | 908.49 | 902.23 | 922.16 | 908.47 | 911.37 | 921.2 | 902.99 | 919.25 | 282.67 | 8881.2 | 0 | 9105.31 | 0
299 | VNM - Đà Nẵng - Nhà Máy | /BCG Energy | 1020C0058922/EM001020C0058922 | 2022-04-02 17:35:00 | 21.1 | 21 | 2.2 | N/A | 5.24 | 4.8 | Online | 1020C0058922/INVT_02 | Grid connected | 394.5 | 395.1 | 395 | 226.9 | 229.6 | 228.4 | 0.524 | 0.523 | 0.523 | 80.82 | 39.4 | 0.999 | 50.06 | 0.303 | 0 | 175.96 | 0.375 | 623.9 | 623.9 | 599 | 599 | 604.8 | 604.8 | 617 | 617 | 611.2 | 611.2 | 587.1 | 587.1 | 587.8 | 587.8 | 628.2 | 628.2 | 600 | 600 | 616.1 | 616.1 | 0.3 | 0 | 0 | 0.12 | 0.32 | 0 | 0 | 0.1 | 0.32 | 0 | 0 | 0.11 | 0.31 | 0 | 0.31 | 0 | 0 | 0.1 | 0.31 | 0 | 8884.24 | 2022/04/02 05:41:11 | 2022/04/01 17:50:57 | 903.71 | 905.46 | 908.5 | 902.24 | 922.17 | 908.48 | 911.38 | 921.21 | 902.99 | 919.26 | 282.7 | 8881.23 | 0 | 9105.4 | 0
300 | VNM - Đà Nẵng - Nhà Máy | /BCG Energy | 1020C0058922/EM001020C0058922 | 2022-04-02 17:40:00 | 21.2 | 21.2 | 1 | N/A | 5.241 | 3 | Online | 1020C0058922/INVT_02 | Grid connected | 394.5 | 395.1 | 395 | 226.9 | 229.6 | 228.4 | 0.324 | 0.318 | 0.318 | 78.11 | 39.6 | 0.882 | 50.04 | 0.099 | -0.049 | 175.98 | 0.122 | 587.1 | 587.1 | 605.8 | 605.8 | 604.7 | 604.7 | 587.1 | 587.1 | 603.4 | 603.4 | 601 | 601 | 569 | 569 | 630 | 630 | 580 | 580 | 555.4 | 555.4 | 0.1 | 0 | 0 | 0.12 | 0.12 | 0 | 0 | 0 | 0.12 | 0 | 0 | -0.02 | 0.11 | 0 | 0.11 | 0 | 0 | 0 | 0.11 | 0 | 8884.26 | 2022/04/02 05:41:11 | 2022/04/01 17:50:57 | 903.71 | 905.46 | 908.51 | 902.25 | 922.18 | 908.48 | 911.39 | 921.22 | 902.99 | 919.26 | 282.72 | 8881.25 | 0 | 9105.45 | 0
301 | VNM - Đà Nẵng - Nhà Máy | /BCG Energy | 1020C0058922/EM001020C0058922 | 2022-04-02 17:45:00 | 21.2 | 21.2 | 2.9 | N/A | 5.242 | 2.8 | Online | 1020C0058922/INVT_02 | Grid connected | 393.5 | 394.1 | 394.3 | 225.9 | 228.6 | 227.4 | 0.076 | 0.076 | 0.076 | 79.52 | 39.6 | 0.989 | 49.96 | 0.054 | -0.008 | 175.98 | 0.067 | 592.2 | 592.2 | 587.7 | 587.7 | 571.2 | 571.2 | 603 | 603 | 599.4 | 599.4 | 556.8 | 556.8 | 581 | 581 | 573.8 | 573.8 | 537.8 | 537.8 | 570.4 | 570.4 | 0.1 | 0 | 0 | 0.01 | 0.12 | 0 | 0 | 0 | 0.12 | 0 | 0 | -0.01 | 0.11 | 0 | 0.11 | 0 | 0 | -0.01 | 0.11 | 0 | 8884.26 | 2022/04/02 05:41:11 | 2022/04/01 17:50:57 | 903.72 | 905.46 | 908.51 | 902.25 | 922.18 | 908.48 | 911.39 | 921.22 | 903 | 919.27 | 282.72 | 8881.25 | 0 | 9105.48 | 0
302 | VNM - Đà Nẵng - Nhà Máy | /BCG Energy | 1020C0058922/EM001020C0058922 | 2022-04-02 17:50:00 | 21 | 20.8 | 3.4 | N/A | 5.243 | 1.5 | Online | 1020C0058922/INVT_02 | Grid connected | 394.6 | 395 | 395.4 | 225.9 | 228.6 | 228.4 | 0.076 | 0.076 | 0.076 | 0 | 39.6 | 0 | 50 | 0 | -0.027 | 175.99 | 0 | 558.1 | 558.1 | 575.7 | 575.7 | 585.2 | 585.2 | 588.7 | 588.7 | 569.2 | 569.2 | 581.1 | 581.1 | 581.8 | 581.8 | 550.4 | 550.4 | 519.7 | 519.7 | 575.5 | 575.5 | 0.1 | 0 | 0 | -0.01 | 0.12 | 0 | 0 | -0.01 | 0.12 | 0 | 0 | -0.01 | 0.11 | 0 | 0.11 | 0 | 0 | -0.01 | 0.11 | 0 | 8884.27 | 2022/04/02 05:41:11 | 2022/04/01 17:50:57 | 903.72 | 905.46 | 908.52 | 902.25 | 922.19 | 908.49 | 911.4 | 921.22 | 903 | 919.27 | 282.73 | 8881.26 | 0 | 9105.52 | 0
303 | VNM - Đà Nẵng - Nhà Máy | /BCG Energy | 1020C0058922/EM001020C0058922 | 2022-04-02 17:55:00 | 21 | 20.5 | 2.6 | N/A | 5.243 | 1 | Online | 1020C0058922/INVT_02 | Grid connected | 393.6 | 394 | 394.4 | 225.9 | 229.6 | 227.4 | 0.076 | 0.076 | 0.076 | 0 | 39.6 | 0 | 49.99 | 0 | 0.047 | 175.99 | 0 | 557 | 557 | 581.8 | 581.8 | 520.8 | 520.8 | 553.1 | 553.1 | 540.8 | 540.8 | 587.2 | 587.2 | 551 | 551 | 509.3 | 509.3 | 463.7 | 463.7 | 532 | 532 | 0.1 | 0 | 0 | -0.01 | 0.12 | 0 | 0 | -0.01 | 0.12 | 0 | 0 | -0.01 | 0.11 | 0 | 0.11 | 0 | 0 | -0.01 | 0.11 | 0 | 8884.27 | 2022/04/02 05:41:11 | 2022/04/01 17:50:57 | 903.72 | 905.47 | 908.52 | 902.26 | 922.19 | 908.49 | 911.4 | 921.23 | 903 | 919.27 | 282.73 | 8881.26 | 0 | 9105.55 | 0
304 | VNM - Đà Nẵng - Nhà Máy | /BCG Energy | 1020C0058922/EM001020C0058922 | 2022-04-02 18:00:00 | 21 | 20.6 | 3.2 | N/A | 5.243 | 0.6 | Online | 1020C0058922/INVT_02 | Standby : sunlight detection | 395.8 | 396 | 396.4 | 228.1 | 230.9 | 227.4 | 0 | 0 | 0 | 0 | 43.2 | 0 | 50.12 | 0 | 0 | 175.99 | 0 | 479.6 | 479.6 | 479.3 | 479.3 | 479.1 | 479.1 | 479.5 | 479.5 | 479.8 | 479.8 | 479.6 | 479.6 | 479 | 479 | 478.8 | 478.8 | 478.6 | 478.6 | 478.8 | 478.8 | 0 | 0 | 0 | 0 | 0 | 0 | 0 | 0 | 0 | 0 | 0 | 0 | 0 | 0 | 0 | 0 | 0 | 0 | 0 | 0 | 8884.27 | 2022/04/02 05:41:11 | 2022/04/02 17:56:27 | 903.72 | 905.47 | 908.52 | 902.26 | 922.19 | 908.49 | 911.4 | 921.23 | 903 | 919.27 | 282.73 | 8881.26 | 0 | 9105.55 | 0
305 | VNM - Đà Nẵng - Nhà Máy | /BCG Energy | 1020C0058922/EM001020C0058922 | 2022-04-02 18:05:00 | 21 | 20.5 | 3.6 | N/A | 5.243 | 0.1 | Online | 1020C0058922/INVT_02 | Standby : initialization | 396.8 | 397.1 | 397.4 | 228.1 | 230.9 | 228.4 | 0 | 0 | 0 | 0 | 44.9 | 0 | 50.08 | 0 | 0 | 175.99 | 0 | 158.2 | 158.2 | 156.5 | 156.5 | 156.4 | 156.4 | 156.7 | 156.7 | 156.6 | 156.6 | 156.6 | 156.6 | 156.7 | 156.7 | 156.3 | 156.3 | 156.4 | 156.4 | 156.5 | 156.5 | 0 | 0 | 0 | 0 | 0 | 0 | 0 | 0 | 0 | 0 | 0 | 0 | 0 | 0 | 0 | 0 | 0 | 0 | 0 | 0 | 8884.27 | 2022/04/02 05:41:11 | 2022/04/02 17:56:27 | 903.72 | 905.47 | 908.52 | 902.26 | 922.19 | 908.49 | 911.4 | 921.23 | 903 | 919.27 | 282.73 | 8881.26 | 0 | 9105.55 | 0
306 | VNM - Đà Nẵng - Nhà Máy | /BCG Energy | 1020C0058922/EM001020C0058922 | 2022-04-02 18:10:00 | 20.9 | 20.4 | 2 | N/A | 5.243 | 0 | Online | 1020C0058922/INVT_02 | Standby : initialization | N/A | N/A | N/A | 0 | 0 | 0 | 0 | 0 | 0 | 0 | 45.5 | 0 | 0 | 0 | 0 | 175.99 | 0 | 0 | 0 | 0 | 0 | 0 | 0 | 0 | 0 | 0 | 0 | 0 | 0 | 0 | 0 | 0 | 0 | 0 | 0 | 0 | 0 | 0 | 0 | 0 | 0 | 0 | 0 | 0 | 0 | 0 | 0 | 0 | 0 | 0 | 0 | 0 | 0 | 0 | 0 | 0 | 0 | 8884.27 | 2022/04/02 05:41:11 | 2022/04/02 17:56:27 | 903.72 | 905.47 | 908.52 | 902.26 | 922.19 | 908.49 | 911.4 | 921.23 | 903 | 919.27 | N/A | N/A | -0.1 | 9105.55 | 0
307 | VNM - Đà Nẵng - Nhà Máy | /BCG Energy | 1020C0058922/EM001020C0058922 | 2022-04-03 00:00:00 | 20.1 | 20.1 | 1.6 | N/A | 0 | 0 | Online | 1020C0058922/INVT_02 | N/A | N/A | N/A | N/A | 0 | 0 | 0 | 0 | 0 | 0 | 0 | 36.9 | 0 | 0 | 0 | 0 | 0 | 0 | 0 | 0 | 0 | 0 | 0 | 0 | 0 | 0 | 0 | 0 | 0 | 0 | 0 | 0 | 0 | 0 | 0 | 0 | 0 | 0 | 0 | 0 | 0 | 0 | 0 | 0 | 0 | 0 | 0 | 0 | 0 | 0 | 0 | 0 | 0 | 0 | 0 | 0 | 0 | 0 | 8884.27 | N/A | N/A | 903.72 | 905.47 | 908.52 | 902.26 | 922.19 | 908.49 | 911.4 | 921.23 | 903 | 919.27 | N/A | N/A | -0.1 | 9105.55 | 0
308 | VNM - Đà Nẵng - Nhà Máy | /BCG Energy | 1020C0058922/EM001020C0058922 | 2022-04-03 05:20:00 | 19.1 | 19.2 | 0 | N/A | 0 | 0.1 | Online | 1020C0058922/INVT_02 | Standby : initialization | 0 | 0 | 0 | 0 | 0 | 0 | 0 | 0 | 0 | 0 | 35.5 | 0 | 0 | 0 | 0 | 0 | 0 | 0 | 0 | 0 | 0 | 0 | 0 | 0 | 0 | 0 | 0 | 0 | 0 | 0 | 0 | 0 | 0 | 0 | 0 | 0 | 0 | 0 | 0 | 0 | 0 | 0 | 0 | 0 | 0 | 0 | 0 | 0 | 0 | 0 | 0 | 0 | 0 | 0 | 0 | 0 | 0 | 8884.27 | 2022/04/02 05:41:11 | 2022/04/02 17:56:27 | 903.72 | 905.47 | 908.52 | 902.26 | 922.19 | 908.49 | 911.4 | 921.23 | 903 | 919.27 | 282.73 | 8881.26 | -0.1 | 9105.55 | 0
309 | VNM - Đà Nẵng - Nhà Máy | /BCG Energy | 1020C0058922/EM001020C0058922 | 2022-04-03 05:25:00 | 19.4 | 19.2 | 0 | N/A | 0 | 1 | Online | 1020C0058922/INVT_02 | Standby : sunlight detection | 404.3 | 405.3 | 405.2 | 231.4 | 236.2 | 233 | 0 | 0 | 0 | 0 | 34.9 | 0 | 49.93 | 0 | 0 | 0 | 0 | 504.9 | 504.9 | 504.7 | 504.7 | 504.7 | 504.7 | 505.1 | 505.1 | 505.2 | 505.2 | 505.4 | 505.4 | 504.9 | 504.9 | 504.4 | 504.4 | 503.9 | 503.9 | 504.4 | 504.4 | 0 | 0 | 0 | 0 | 0 | 0 | 0 | 0 | 0 | 0 | 0 | 0 | 0 | 0 | 0 | 0 | 0 | 0 | 0 | 0 | 8884.27 | 2022/04/02 05:41:11 | 2022/04/02 17:56:27 | 903.72 | 905.47 | 908.52 | 902.26 | 922.19 | 908.49 | 911.4 | 921.23 | 903 | 919.27 | 282.73 | 8881.26 | 0 | 9105.55 | 0
310 | VNM - Đà Nẵng - Nhà Máy | /BCG Energy | 1020C0058922/EM001020C0058922 | 2022-04-03 05:30:00 | 19.1 | 19.1 | 0 | N/A | 0 | 1.3 | Online | 1020C0058922/INVT_02 | Standby : sunlight detection | 405.1 | 406.9 | 405.9 | 232.7 | 237.3 | 234.1 | 0 | 0 | 0 | 0 | 34.9 | 0 | 49.92 | 0 | 0 | 0 | 0 | 676 | 676 | 677.2 | 677.2 | 678 | 678 | 678.5 | 678.5 | 675.9 | 675.9 | 676.9 | 676.9 | 676.1 | 676.1 | 675.4 | 675.4 | 675.1 | 675.1 | 674.8 | 674.8 | 0 | 0 | 0 | 0 | 0 | 0 | 0 | 0 | 0 | 0 | 0 | 0 | 0 | 0 | 0 | 0 | 0 | 0 | 0 | 0 | 8884.27 | 2022/04/02 05:41:11 | 2022/04/02 17:56:27 | 903.72 | 905.47 | 908.52 | 902.26 | 922.19 | 908.49 | 911.4 | 921.23 | 903 | 919.27 | 282.73 | 8881.26 | 0 | 9105.55 | 0
311 | VNM - Đà Nẵng - Nhà Máy | /BCG Energy | 1020C0058922/EM001020C0058922 | 2022-04-03 05:35:00 | 19.1 | 19.2 | 0 | N/A | 0 | 2.2 | Online | 1020C0058922/INVT_02 | Grid connected | 404.9 | 405.6 | 406.4 | 232 | 236.5 | 234.1 | 0.251 | 0.25 | 0.251 | 76.72 | 34.6 | 0.981 | 50.02 | 0.062 | -0.011 | 0 | 0.081 | 540.1 | 540.1 | 533.9 | 533.9 | 557.6 | 557.6 | 504.4 | 504.4 | 504.1 | 504.1 | 546.2 | 546.2 | 469 | 469 | 539.7 | 539.7 | 527 | 527 | 533.7 | 533.7 | 0.03 | -0.03 | 0.04 | 0 | 0.03 | -0.03 | 0.04 | 0 | 0.04 | -0.04 | 0.04 | 0 | 0.03 | -0.04 | 0.03 | -0.03 | 0.04 | 0 | 0.03 | -0.03 | 8884.27 | 2022/04/03 05:34:27 | 2022/04/02 17:56:27 | 903.72 | 905.47 | 908.52 | 902.26 | 922.19 | 908.49 | 911.4 | 921.23 | 903 | 919.27 | 282.73 | 8881.26 | 0 | 9105.55 | 0
312 | VNM - Đà Nẵng - Nhà Máy | /BCG Energy | 1020C0058922/EM001020C0058922 | 2022-04-03 05:40:00 | 19.1 | 19.2 | 0 | N/A | 0.001 | 3.3 | Online | 1020C0058922/INVT_02 | Grid connected | 406 | 407.6 | 407.4 | 233 | 236.5 | 235.1 | 0.284 | 0.283 | 0.284 | 74.58 | 35.3 | 1 | 49.88 | 0.198 | -0.002 | 0.01 | 0.265 | 572.8 | 572.8 | 546.2 | 546.2 | 611.8 | 611.8 | 543.1 | 543.1 | 540.1 | 540.1 | 594.5 | 594.5 | 510 | 510 | 548.4 | 548.4 | 479 | 479 | 569.8 | 569.8 | 0.03 | -0.03 | 0.04 | 0.02 | 0.03 | -0.03 | 0.04 | 0.01 | 0.04 | -0.04 | 0.04 | 0.02 | 0.03 | -0.04 | 0.03 | -0.03 | 0.04 | 0.02 | 0.03 | -0.03 | 8884.28 | 2022/04/03 05:34:27 | 2022/04/02 17:56:27 | 903.73 | 905.47 | 908.52 | 902.26 | 922.2 | 908.49 | 911.4 | 921.23 | 903 | 919.28 | 282.74 | 8881.27 | 0 | 9105.58 | 0
313 | VNM - Đà Nẵng - Nhà Máy | /BCG Energy | 1020C0058922/EM001020C0058922 | 2022-04-03 05:45:00 | 19.1 | 19.1 | 0 | N/A | 0.002 | 4.4 | Online | 1020C0058922/INVT_02 | Grid connected | 407.3 | 408.6 | 408.5 | 234 | 237.5 | 236.2 | 0.284 | 0.283 | 0.284 | 81.8 | 35.9 | 1 | 49.97 | 0.323 | -0.029 | 0.03 | 0.395 | 570.2 | 570.2 | 593.1 | 593.1 | 617.8 | 617.8 | 588.5 | 588.5 | 588.7 | 588.7 | 617.7 | 617.7 | 508.9 | 508.9 | 497.8 | 497.8 | 510.1 | 510.1 | 599.7 | 599.7 | 0.03 | -0.03 | 0.04 | 0.02 | 0.03 | -0.03 | 0.04 | 0.01 | 0.04 | -0.04 | 0.04 | 0.02 | 0.03 | -0.04 | 0.03 | -0.03 | 0.04 | 0.02 | 0.03 | -0.03 | 8884.3 | 2022/04/03 05:34:27 | 2022/04/02 17:56:27 | 903.73 | 905.47 | 908.53 | 902.26 | 922.2 | 908.5 | 911.41 | 921.24 | 903.02 | 919.28 | 282.76 | 8881.29 | 0 | 9105.64 | 0
314 | VNM - Đà Nẵng - Nhà Máy | /BCG Energy | 1020C0058922/EM001020C0058922 | 2022-04-03 05:50:00 | 19.3 | 19.2 | 0 | N/A | 0.004 | 7.1 | Online | 1020C0058922/INVT_02 | Grid connected | 407.3 | 408.6 | 408.5 | 234 | 237.5 | 236.2 | 0.891 | 0.889 | 0.89 | 82.92 | 36.3 | 1 | 50.08 | 0.585 | -0.005 | 0.07 | 0.705 | 624.2 | 624.2 | 631.3 | 631.3 | 605.8 | 605.8 | 618.5 | 618.5 | 630 | 630 | 624.6 | 624.6 | 607.1 | 607.1 | 605.8 | 605.8 | 486.8 | 486.8 | 618 | 618 | 0.03 | -0.03 | 0.04 | 0.02 | 0.03 | -0.03 | 0.04 | 0.01 | 0.04 | -0.04 | 0.04 | 0.02 | 0.03 | -0.04 | 0.03 | -0.03 | 0.04 | 0.02 | 0.03 | -0.03 | 8884.34 | 2022/04/03 05:34:27 | 2022/04/02 17:56:27 | 903.74 | 905.48 | 908.54 | 902.26 | 922.21 | 908.51 | 911.41 | 921.24 | 903.02 | 919.29 | 282.8 | 8881.33 | 0 | 9105.7 | 0
315 | VNM - Đà Nẵng - Nhà Máy | /BCG Energy | 1020C0058922/EM001020C0058922 | 2022-04-03 05:55:00 | 19.2 | 19.1 | 1.7 | N/A | 0.007 | 8.4 | Online | 1020C0058922/INVT_02 | Grid connected | 409.3 | 409.3 | 409.6 | 234 | 238.5 | 236.2 | 1.106 | 1.103 | 1.104 | 85.81 | 36.7 | 0.999 | 50.11 | 0.79 | 0.008 | 0.13 | 0.913 | 612.8 | 612.8 | 612.2 | 612.2 | 642 | 642 | 618 | 618 | 618.1 | 618.1 | 636.5 | 636.5 | 606 | 606 | 611.8 | 611.8 | 437 | 437 | 652 | 652 | 0.03 | -0.03 | 0.04 | 0.02 | 0.03 | -0.03 | 0.04 | 0.01 | 0.04 | -0.04 | 0.04 | 0.02 | 0.03 | -0.04 | 0.03 | -0.03 | 0.04 | 0.02 | 0.03 | -0.03 | 8884.4 | 2022/04/03 05:34:27 | 2022/04/02 17:56:27 | 903.75 | 905.49 | 908.55 | 902.27 | 922.22 | 908.51 | 911.42 | 921.25 | 903.02 | 919.3 | 282.86 | 8881.39 | 0 | 9105.78 | 0
316 | VNM - Đà Nẵng - Nhà Máy | /BCG Energy | 1020C0058922/EM001020C0058922 | 2022-04-03 06:00:00 | 19.4 | 19.1 | 0 | N/A | 0.01 | 14 | Online | 1020C0058922/INVT_02 | Grid connected | 406.2 | 407.1 | 407.4 | 233 | 237.4 | 235.2 | 1.932 | 1.933 | 1.939 | 92.1 | 37.1 | 0.999 | 50.02 | 1.434 | -0.009 | 0.23 | 1.555 | 652.8 | 652.8 | 648 | 648 | 649.2 | 649.2 | 659 | 659 | 666 | 666 | 642.4 | 642.4 | 660.2 | 660.2 | 641 | 641 | 569 | 569 | 641.6 | 641.6 | 0.23 | -0.03 | 0.04 | 0.02 | 0.23 | -0.03 | 0.04 | 0.01 | 0.24 | -0.04 | 0.04 | 0.02 | 0.23 | -0.04 | 0.23 | -0.03 | 0.04 | 0.02 | 0.23 | -0.03 | 8884.5 | 2022/04/03 05:34:27 | 2022/04/02 17:56:27 | 903.76 | 905.5 | 908.56 | 902.29 | 922.23 | 908.52 | 911.44 | 921.26 | 903.03 | 919.31 | 282.96 | 8881.49 | 0 | 9105.9 | 0
317 | VNM - Đà Nẵng - Nhà Máy | /BCG Energy | 1020C0058922/EM001020C0058922 | 2022-04-03 06:05:00 | 19.2 | 19.1 | 1.2 | N/A | 0.015 | 18.1 | Online | 1020C0058922/INVT_02 | Grid connected | 404.2 | 405.1 | 404.4 | 232 | 235.2 | 234.2 | 2.751 | 2.744 | 2.748 | 93.88 | 37.3 | 0.999 | 50.08 | 1.994 | -0.025 | 0.38 | 2.124 | 678.2 | 678.2 | 648.3 | 648.3 | 671.9 | 671.9 | 642.6 | 642.6 | 647.9 | 647.9 | 648.4 | 648.4 | 659.9 | 659.9 | 653.6 | 653.6 | 665.1 | 665.1 | 665.4 | 665.4 | 0.23 | -0.03 | 0.04 | 0.22 | 0.23 | -0.03 | 0.04 | 0.21 | 0.24 | -0.04 | 0.04 | 0.22 | 0.23 | -0.04 | 0.23 | -0.03 | 0.04 | 0.22 | 0.23 | -0.03 | 8884.65 | 2022/04/03 05:34:27 | 2022/04/02 17:56:27 | 903.78 | 905.51 | 908.58 | 902.3 | 922.25 | 908.54 | 911.45 | 921.28 | 903.04 | 919.33 | 283.11 | 8881.64 | 0 | 9106.06 | 0
318 | VNM - Đà Nẵng - Nhà Máy | /BCG Energy | 1020C0058922/EM001020C0058922 | 2022-04-03 06:10:00 | 19.3 | 19.5 | 0.8 | N/A | 0.021 | 19.3 | Online | 1020C0058922/INVT_02 | Grid connected | 404.2 | 405.1 | 405.4 | 232 | 235.2 | 234.2 | 2.932 | 2.923 | 2.927 | 94.71 | 37.7 | 0.999 | 50.15 | 2.098 | -0.016 | 0.55 | 2.22 | 684.2 | 684.2 | 672.2 | 672.2 | 701.8 | 701.8 | 672.5 | 672.5 | 677.7 | 677.7 | 648.8 | 648.8 | 672 | 672 | 677.6 | 677.6 | 683 | 683 | 701.3 | 701.3 | 0.23 | -0.03 | 0.04 | 0.22 | 0.23 | -0.03 | 0.04 | 0.21 | 0.24 | -0.04 | 0.04 | 0.22 | 0.23 | -0.04 | 0.23 | -0.03 | 0.04 | 0.22 | 0.23 | -0.03 | 8884.82 | 2022/04/03 05:34:27 | 2022/04/02 17:56:27 | 903.8 | 905.53 | 908.6 | 902.32 | 922.27 | 908.56 | 911.48 | 921.3 | 903.07 | 919.35 | 283.28 | 8881.81 | 0 | 9106.28 | 0
319 | VNM - Đà Nẵng - Nhà Máy | /BCG Energy | 1020C0058922/EM001020C0058922 | 2022-04-03 06:15:00 | 19.1 | 19.5 | 1.2 | N/A | 0.027 | 20.9 | Online | 1020C0058922/INVT_02 | Grid connected | 404.1 | 405.2 | 405.4 | 232 | 235.2 | 234.2 | 3.137 | 3.131 | 3.131 | 94.71 | 38.1 | 0.999 | 50 | 2.292 | 0.018 | 0.73 | 2.421 | 678.2 | 678.2 | 670.2 | 670.2 | 707.8 | 707.8 | 677.8 | 677.8 | 684.1 | 684.1 | 683.6 | 683.6 | 670.8 | 670.8 | 677.8 | 677.8 | 672.5 | 672.5 | 683.7 | 683.7 | 0.23 | -0.03 | 0.04 | 0.22 | 0.23 | -0.03 | 0.04 | 0.21 | 0.24 | -0.04 | 0.04 | 0.22 | 0.23 | -0.04 | 0.23 | -0.03 | 0.04 | 0.22 | 0.23 | -0.03 | 8885 | 2022/04/03 05:34:27 | 2022/04/02 17:56:27 | 903.82 | 905.56 | 908.62 | 902.33 | 922.29 | 908.58 | 911.5 | 921.32 | 903.08 | 919.37 | 283.47 | 8882 | 0 | 9106.47 | 0
320 | VNM - Đà Nẵng - Nhà Máy | /BCG Energy | 1020C0058922/EM001020C0058922 | 2022-04-03 06:20:00 | 19.4 | 19.8 | 0.7 | N/A | 0.034 | 22.7 | Online | 1020C0058922/INVT_02 | Grid connected | 404.2 | 405.2 | 405.4 | 232 | 235.2 | 234.2 | 3.756 | 3.571 | 3.577 | 94.84 | 38.5 | 0.999 | 49.95 | 2.548 | 0.027 | 0.94 | 2.682 | 668.6 | 668.6 | 684.2 | 684.2 | 679.8 | 679.8 | 672.5 | 672.5 | 668 | 668 | 690.5 | 690.5 | 684.8 | 684.8 | 665.8 | 665.8 | 671 | 671 | 653.8 | 653.8 | 0.43 | -0.03 | 0.04 | 0.22 | 0.43 | -0.03 | 0.04 | 0.21 | 0.44 | -0.04 | 0.04 | 0.22 | 0.43 | -0.04 | 0.43 | -0.03 | 0.04 | 0.22 | 0.43 | -0.03 | 8885.21 | 2022/04/03 05:34:27 | 2022/04/02 17:56:27 | 903.84 | 905.58 | 908.64 | 902.36 | 922.32 | 908.6 | 911.52 | 921.35 | 903.1 | 919.39 | 283.68 | 8882.21 | 0 | 9106.7 | 0
321 | VNM - Đà Nẵng - Nhà Máy | /BCG Energy | 1020C0058922/EM001020C0058922 | 2022-04-03 06:25:00 | 19.4 | 19.8 | 0.7 | N/A | 0.041 | 30.9 | Online | 1020C0058922/INVT_02 | Grid connected | 405.2 | 406.2 | 406.4 | 232 | 236.2 | 234.2 | 5.055 | 5.132 | 5.086 | 96 | 38.9 | 0.999 | 50.16 | 3.596 | 0.012 | 1.19 | 3.744 | 688 | 688 | 696.2 | 696.2 | 701.8 | 701.8 | 696.5 | 696.5 | 696 | 696 | 702.5 | 702.5 | 696.8 | 696.8 | 689.8 | 689.8 | 707 | 707 | 687 | 687 | 0.43 | -0.03 | 0.04 | 0.42 | 0.43 | -0.03 | 0.04 | 0.41 | 0.44 | -0.04 | 0.04 | 0.42 | 0.43 | -0.04 | 0.43 | -0.03 | 0.04 | 0.42 | 0.43 | -0.03 | 8885.46 | 2022/04/03 05:34:27 | 2022/04/02 17:56:27 | 903.87 | 905.6 | 908.67 | 902.38 | 922.34 | 908.63 | 911.55 | 921.37 | 903.12 | 919.42 | 283.93 | 8882.46 | 0 | 9106.95 | 0
322 | VNM - Đà Nẵng - Nhà Máy | /BCG Energy | 1020C0058922/EM001020C0058922 | 2022-04-03 06:30:00 | 19.5 | 19.8 | 0 | N/A | 0.052 | 40.7 | Online | 1020C0058922/INVT_02 | Grid connected | 406.6 | 407.7 | 407.5 | 233 | 236.4 | 234.8 | 6.885 | 6.872 | 6.88 | 97 | 39.3 | 0.999 | 50.15 | 4.738 | 0.019 | 1.52 | 4.882 | 696.2 | 696.2 | 696.2 | 696.2 | 695.8 | 695.8 | 706.8 | 706.8 | 716.1 | 716.1 | 692.8 | 692.8 | 696.8 | 696.8 | 695.8 | 695.8 | 701 | 701 | 695.2 | 695.2 | 0.63 | -0.03 | 0.04 | 0.62 | 0.63 | -0.03 | 0.04 | 0.61 | 0.64 | -0.04 | 0.04 | 0.62 | 0.63 | -0.04 | 0.63 | -0.03 | 0.04 | 0.62 | 0.63 | -0.03 | 8885.79 | 2022/04/03 05:34:27 | 2022/04/02 17:56:27 | 903.91 | 905.64 | 908.7 | 902.41 | 922.38 | 908.66 | 911.58 | 921.41 | 903.16 | 919.46 | 284.26 | 8882.79 | 0 | 9107.31 | 0
323 | VNM - Đà Nẵng - Nhà Máy | /BCG Energy | 1020C0058922/EM001020C0058922 | 2022-04-03 06:35:00 | 19.4 | 19.8 | 0.5 | N/A | 0.061 | 31.1 | Online | 1020C0058922/INVT_02 | Grid connected | 407.7 | 407.7 | 407.5 | 233 | 237.4 | 235.8 | 4.446 | 4.45 | 4.623 | 95.54 | 39.7 | 0.999 | 50.25 | 3.173 | 0.014 | 1.82 | 3.321 | 746.4 | 746.4 | 746.3 | 746.3 | 746.2 | 746.2 | 746.9 | 746.9 | 746.9 | 746.9 | 746.9 | 746.9 | 746.1 | 746.1 | 745.4 | 745.4 | 744.9 | 744.9 | 745.4 | 745.4 | 0.63 | -0.03 | 0.04 | 0.42 | 0.63 | -0.03 | 0.04 | 0.41 | 0.64 | -0.04 | 0.04 | 0.42 | 0.63 | -0.04 | 0.63 | -0.03 | 0.04 | 0.42 | 0.63 | -0.03 | 8886.09 | 2022/04/03 05:34:27 | 2022/04/02 17:56:27 | 903.94 | 905.67 | 908.74 | 902.44 | 922.41 | 908.69 | 911.62 | 921.44 | 903.19 | 919.49 | 284.55 | 8883.08 | 0 | 9107.63 | 0
324 | VNM - Đà Nẵng - Nhà Máy | /BCG Energy | 1020C0058922/EM001020C0058922 | 2022-04-03 06:40:00 | 19.5 | 19.9 | 1.1 | N/A | 0.072 | 39.6 | Online | 1020C0058922/INVT_02 | Grid connected | 406.4 | 406.7 | 406.3 | 233 | 237.4 | 234.7 | 6.535 | 6.554 | 6.563 | 97.04 | 39.9 | 0.999 | 50.15 | 4.598 | 0.002 | 2.16 | 4.753 | 701.5 | 701.5 | 708.2 | 708.2 | 707.3 | 707.3 | 691.5 | 691.5 | 708.8 | 708.8 | 691 | 691 | 702.8 | 702.8 | 689.9 | 689.9 | 695 | 695 | 701.8 | 701.8 | 0.63 | -0.03 | 0.04 | 0.63 | 0.63 | -0.03 | 0.04 | 0.62 | 0.64 | -0.04 | 0.04 | 0.63 | 0.63 | -0.04 | 0.63 | -0.03 | 0.04 | 0.62 | 0.63 | -0.03 | 8886.43 | 2022/04/03 05:34:27 | 2022/04/02 17:56:27 | 903.98 | 905.7 | 908.78 | 902.48 | 922.45 | 908.73 | 911.65 | 921.48 | 903.22 | 919.53 | 284.89 | 8883.42 | 0 | 9108 | 0
325 | VNM - Đà Nẵng - Nhà Máy | /BCG Energy | 1020C0058922/EM001020C0058922 | 2022-04-03 06:45:00 | 19.4 | 19.7 | 0.8 | N/A | 0.083 | 36.6 | Online | 1020C0058922/INVT_02 | Grid connected | 406.4 | 406.8 | 406.2 | 233 | 236.3 | 234.7 | 5.83 | 5.836 | 5.851 | 96.76 | 40.3 | 0.999 | 50.05 | 4.13 | 0.01 | 2.5 | 4.269 | 690.2 | 690.2 | 696.3 | 696.3 | 695.8 | 695.8 | 703 | 703 | 696.9 | 696.9 | 702.9 | 702.9 | 695.3 | 695.3 | 689.8 | 689.8 | 695 | 695 | 688.5 | 688.5 | 0.63 | -0.03 | 0.04 | 0.63 | 0.63 | -0.03 | 0.04 | 0.62 | 0.64 | -0.04 | 0.04 | 0.63 | 0.63 | -0.04 | 0.63 | -0.03 | 0.04 | 0.62 | 0.63 | -0.03 | 8886.77 | 2022/04/03 05:34:27 | 2022/04/02 17:56:27 | 904.01 | 905.75 | 908.81 | 902.52 | 922.49 | 908.76 | 911.69 | 921.52 | 903.25 | 919.57 | 285.23 | 8883.76 | 0 | 9108.37 | 0
326 | VNM - Đà Nẵng - Nhà Máy | /BCG Energy | 1020C0058922/EM001020C0058922 | 2022-04-03 06:50:00 | 19.5 | 19.7 | 0.8 | N/A | 0.094 | 33.4 | Online | 1020C0058922/INVT_02 | Grid connected | 405.4 | 406.8 | 406.2 | 233 | 236.3 | 234.7 | 5.494 | 5.51 | 5.522 | 96.03 | 40.5 | 1 | 50.02 | 3.826 | -0.022 | 2.82 | 3.982 | 690.2 | 690.2 | 701.6 | 701.6 | 701.9 | 701.9 | 684.9 | 684.9 | 696.9 | 696.9 | 696.5 | 696.5 | 685 | 685 | 696 | 696 | 694.9 | 694.9 | 683.7 | 683.7 | 0.63 | -0.03 | 0.04 | 0.56 | 0.65 | -0.03 | 0.04 | 0.55 | 0.63 | -0.04 | 0.04 | 0.56 | 0.64 | -0.04 | 0.64 | -0.03 | 0.04 | 0.52 | 0.66 | -0.03 | 8887.09 | 2022/04/03 05:34:27 | 2022/04/02 17:56:27 | 904.05 | 905.78 | 908.85 | 902.55 | 922.52 | 908.8 | 911.73 | 921.55 | 903.29 | 919.6 | 285.56 | 8884.09 | 0 | 9108.72 | 0
327 | VNM - Đà Nẵng - Nhà Máy | /BCG Energy | 1020C0058922/EM001020C0058922 | 2022-04-03 06:55:00 | 19.6 | 19.7 | 0 | N/A | 0.104 | 37.5 | Online | 1020C0058922/INVT_02 | Grid connected | 405.3 | 406.8 | 405 | 233 | 236.3 | 234.7 | 6.154 | 6.165 | 6.182 | 96.75 | 40.9 | 1 | 50.11 | 4.337 | -0.011 | 3.12 | 4.483 | 688.1 | 688.1 | 695.4 | 695.4 | 705.9 | 705.9 | 688.9 | 688.9 | 701.4 | 701.4 | 690.5 | 690.5 | 688.2 | 688.2 | 692.9 | 692.9 | 691.8 | 691.8 | 689.8 | 689.8 | 0.63 | -0.03 | 0.04 | 0.56 | 0.65 | -0.03 | 0.04 | 0.55 | 0.63 | -0.04 | 0.04 | 0.56 | 0.64 | -0.04 | 0.64 | -0.03 | 0.04 | 0.52 | 0.66 | -0.03 | 8887.39 | 2022/04/03 05:34:27 | 2022/04/02 17:56:27 | 904.08 | 905.81 | 908.88 | 902.59 | 922.56 | 908.83 | 911.76 | 921.58 | 903.32 | 919.64 | 285.86 | 8884.39 | 0 | 9109.05 | 0
328 | VNM - Đà Nẵng - Nhà Máy | /BCG Energy | 1020C0058922/EM001020C0058922 | 2022-04-03 07:00:00 | 19.6 | 19.7 | 0.7 | N/A | 0.115 | 37.6 | Online | 1020C0058922/INVT_02 | Grid connected | 405.3 | 405.8 | 405 | 232 | 236.3 | 234.7 | 6.146 | 6.159 | 6.191 | 96.73 | 41.1 | 1 | 50.02 | 4.368 | -0.012 | 3.49 | 4.512 | 696.1 | 696.1 | 708.1 | 708.1 | 713.7 | 713.7 | 706.2 | 706.2 | 708.8 | 708.8 | 699.8 | 699.8 | 696.8 | 696.8 | 695.7 | 695.7 | 695 | 695 | 693.7 | 693.7 | 0.63 | -0.03 | 0.04 | 0.56 | 0.65 | -0.03 | 0.04 | 0.55 | 0.63 | -0.04 | 0.04 | 0.56 | 0.64 | -0.04 | 0.64 | -0.03 | 0.04 | 0.52 | 0.66 | -0.03 | 8887.76 | 2022/04/03 05:34:27 | 2022/04/02 17:56:27 | 904.12 | 905.84 | 908.92 | 902.62 | 922.6 | 908.86 | 911.8 | 921.62 | 903.35 | 919.68 | 286.22 | 8884.75 | 0 | 9109.41 | 0
329 | VNM - Đà Nẵng - Nhà Máy | /BCG Energy | 1020C0058922/EM001020C0058922 | 2022-04-03 07:05:00 | 19.6 | 20.1 | 0 | N/A | 0.13 | 53.1 | Online | 1020C0058922/INVT_02 | Grid connected | 404.2 | 405.8 | 405 | 232 | 236.3 | 233.7 | 8.953 | 8.959 | 9.023 | 97.56 | 41.3 | 1 | 49.97 | 6.313 | 0.028 | 3.96 | 6.47 | 702.2 | 702.2 | 708.3 | 708.3 | 697.8 | 697.8 | 711.1 | 711.1 | 708.8 | 708.8 | 694.4 | 694.4 | 702.8 | 702.8 | 695.8 | 695.8 | 707 | 707 | 706.5 | 706.5 | 0.83 | -0.03 | 0.04 | 0.77 | 0.86 | -0.03 | 0.04 | 0.75 | 0.84 | -0.04 | 0.04 | 0.76 | 0.84 | -0.04 | 0.84 | -0.03 | 0.04 | 0.72 | 0.87 | -0.03 | 8888.23 | 2022/04/03 05:34:27 | 2022/04/02 17:56:27 | 904.17 | 905.9 | 908.97 | 902.66 | 922.65 | 908.92 | 911.85 | 921.67 | 903.41 | 919.73 | 286.69 | 8885.22 | 0 | 9109.93 | 0
330 | VNM - Đà Nẵng - Nhà Máy | /BCG Energy | 1020C0058922/EM001020C0058922 | 2022-04-03 07:10:00 | 19.7 | 20.6 | 0 | N/A | 0.149 | 69.9 | Online | 1020C0058922/INVT_02 | Grid connected | 404.2 | 404.8 | 404 | 232 | 235.3 | 233.7 | 11.988 | 12.096 | 12.131 | 98 | 41.5 | 1 | 50.07 | 8.38 | 0.079 | 4.61 | 8.558 | 708.2 | 708.2 | 714.2 | 714.2 | 712.8 | 712.8 | 715.6 | 715.6 | 714.8 | 714.8 | 715.5 | 715.5 | 708.8 | 708.8 | 713.8 | 713.8 | 719.1 | 719.1 | 723.8 | 723.8 | 1.24 | -0.03 | 0.04 | 1.18 | 1.26 | -0.03 | 0.04 | 1.15 | 1.24 | -0.04 | 0.04 | 1.16 | 1.24 | -0.04 | 1.24 | -0.03 | 0.04 | 1.14 | 1.28 | -0.03 | 8888.88 | 2022/04/03 05:34:27 | 2022/04/02 17:56:27 | 904.24 | 905.96 | 909.04 | 902.73 | 922.72 | 908.98 | 911.92 | 921.74 | 903.47 | 919.8 | 287.35 | 8885.88 | 0 | 9110.6 | 0
331 | VNM - Đà Nẵng - Nhà Máy | /BCG Energy | 1020C0058922/EM001020C0058922 | 2022-04-03 07:15:00 | 19.5 | 20.5 | 0 | N/A | 0.168 | 57.2 | Online | 1020C0058922/INVT_02 | Grid connected | 404.2 | 404.8 | 404 | 232 | 235.3 | 233.7 | 9.902 | 9.95 | 9.792 | 97.66 | 41.7 | 1 | 50.11 | 6.761 | -0.001 | 5.24 | 6.921 | 702.2 | 702.2 | 713.8 | 713.8 | 701.1 | 701.1 | 707.8 | 707.8 | 696.8 | 696.8 | 703.2 | 703.2 | 697.2 | 697.2 | 707.8 | 707.8 | 707 | 707 | 695.8 | 695.8 | 1.04 | -0.03 | 0.04 | 0.98 | 1.06 | -0.03 | 0.04 | 0.95 | 1.03 | -0.04 | 0.04 | 0.96 | 1.04 | -0.04 | 1.04 | -0.03 | 0.04 | 0.94 | 1.08 | -0.03 | 8889.51 | 2022/04/03 05:34:27 | 2022/04/02 17:56:27 | 904.31 | 906.02 | 909.11 | 902.8 | 922.78 | 909.04 | 911.99 | 921.81 | 903.53 | 919.86 | 287.97 | 8886.5 | 0 | 9111.25 | 0
332 | VNM - Đà Nẵng - Nhà Máy | /BCG Energy | 1020C0058922/EM001020C0058922 | 2022-04-03 07:20:00 | 19.6 | 20.4 | 0.6 | N/A | 0.188 | 73.2 | Online | 1020C0058922/INVT_02 | Grid connected | 403.2 | 403.8 | 403 | 231 | 235.3 | 232.7 | 12.468 | 12.548 | 12.519 | 98 | 41.9 | 1 | 50.16 | 8.619 | 0.037 | 5.89 | 8.794 | 708 | 708 | 708.2 | 708.2 | 702.1 | 702.1 | 708.8 | 708.8 | 708.8 | 708.8 | 714.5 | 714.5 | 708.7 | 708.7 | 713.8 | 713.8 | 713 | 713 | 712.6 | 712.6 | 1.24 | -0.03 | 0.04 | 1.18 | 1.26 | -0.03 | 0.04 | 1.15 | 1.24 | -0.04 | 0.04 | 1.16 | 1.24 | -0.04 | 1.24 | -0.03 | 0.04 | 1.14 | 1.28 | -0.03 | 8890.16 | 2022/04/03 05:34:27 | 2022/04/02 17:56:27 | 904.37 | 906.09 | 909.18 | 902.86 | 922.85 | 909.12 | 912.05 | 921.88 | 903.59 | 919.93 | 288.62 | 8887.15 | 0 | 9111.92 | 0
333 | VNM - Đà Nẵng - Nhà Máy | /BCG Energy | 1020C0058922/EM001020C0058922 | 2022-04-03 07:25:00 | 20 | 20.5 | 0.5 | N/A | 0.212 | 84.2 | Online | 1020C0058922/INVT_02 | Grid connected | 401.1 | 401.3 | 400.6 | 231 | 234.3 | 232.7 | 14.517 | 14.59 | 14.572 | 98.23 | 42.1 | 1 | 50.08 | 10.151 | 0.011 | 6.65 | 10.333 | 714.2 | 714.2 | 708.3 | 708.3 | 719.8 | 719.8 | 720.8 | 720.8 | 726.8 | 726.8 | 720.5 | 720.5 | 708.7 | 708.7 | 719.8 | 719.8 | 719 | 719 | 719.8 | 719.8 | 1.44 | -0.03 | 0.04 | 1.38 | 1.46 | -0.03 | 0.04 | 1.35 | 1.44 | -0.04 | 0.04 | 1.36 | 1.44 | -0.04 | 1.44 | -0.03 | 0.04 | 1.34 | 1.48 | -0.03 | 8890.92 | 2022/04/03 05:34:27 | 2022/04/02 17:56:27 | 904.45 | 906.17 | 909.26 | 902.93 | 922.93 | 909.19 | 912.13 | 921.95 | 903.67 | 920.01 | 289.39 | 8887.92 | 0 | 9112.69 | 0
334 | VNM - Đà Nẵng - Nhà Máy | /BCG Energy | 1020C0058922/EM001020C0058922 | 2022-04-03 07:30:00 | 19.9 | 21 | 0 | N/A | 0.24 | 102.8 | Online | 1020C0058922/INVT_02 | Grid connected | 400.5 | 400.6 | 400.1 | 229.6 | 232.9 | 231 | 17.812 | 17.882 | 17.867 | 97.71 | 42.1 | 1 | 50.03 | 12.449 | -0.09 | 7.59 | 12.739 | 714.3 | 714.3 | 728.3 | 728.3 | 725.9 | 725.9 | 724.2 | 724.2 | 726.9 | 726.9 | 729.6 | 729.6 | 724.8 | 724.8 | 717.2 | 717.2 | 727.4 | 727.4 | 723.7 | 723.7 | 1.65 | -0.03 | 0.04 | 1.58 | 1.66 | -0.03 | 0.04 | 1.57 | 1.64 | -0.04 | 0.04 | 1.58 | 1.64 | -0.04 | 1.65 | -0.03 | 0.04 | 1.54 | 1.69 | -0.03 | 8891.86 | 2022/04/03 05:34:27 | 2022/04/02 17:56:27 | 904.55 | 906.26 | 909.36 | 903.04 | 923.03 | 909.28 | 912.23 | 922.05 | 903.76 | 920.11 | 290.33 | 8888.86 | 0 | 9113.67 | 0
335 | VNM - Đà Nẵng - Nhà Máy | /BCG Energy | 1020C0058922/EM001020C0058922 | 2022-04-03 07:35:00 | 19.9 | 21.4 | 0 | N/A | 0.271 | 101.6 | Online | 1020C0058922/INVT_02 | Grid connected | 400.8 | 401.3 | 400.7 | 229.8 | 232.9 | 231.5 | 18.045 | 18.094 | 17.942 | 97.72 | 42.3 | 1 | 50.23 | 12.417 | -0.028 | 8.63 | 12.707 | 717.9 | 717.9 | 710.3 | 710.3 | 716.4 | 716.4 | 730.5 | 730.5 | 726.8 | 726.8 | 723.2 | 723.2 | 720.8 | 720.8 | 725.7 | 725.7 | 716.4 | 716.4 | 728.1 | 728.1 | 1.65 | -0.03 | 0.04 | 1.58 | 1.66 | -0.03 | 0.04 | 1.57 | 1.64 | -0.04 | 0.04 | 1.58 | 1.64 | -0.04 | 1.65 | -0.03 | 0.04 | 1.54 | 1.69 | -0.03 | 8892.9 | 2022/04/03 05:34:27 | 2022/04/02 17:56:27 | 904.66 | 906.37 | 909.46 | 903.14 | 923.14 | 909.4 | 912.34 | 922.16 | 903.87 | 920.22 | 291.38 | 8889.91 | 0 | 9114.76 | 0
336 | VNM - Đà Nẵng - Nhà Máy | /BCG Energy | 1020C0058922/EM001020C0058922 | 2022-04-03 07:40:00 | 19.9 | 21.5 | 0.7 | N/A | 0.299 | 84.4 | Online | 1020C0058922/INVT_02 | Grid connected | 399.7 | 399.1 | 398.7 | 228.8 | 231.9 | 230.5 | 14.996 | 15.11 | 15.17 | 98.25 | 42.5 | 1 | 50.15 | 10.328 | 0.073 | 9.59 | 10.513 | 714.5 | 714.5 | 710 | 710 | 719.2 | 719.2 | 715 | 715 | 714.2 | 714.2 | 715.1 | 715.1 | 714.8 | 714.8 | 721 | 721 | 723.8 | 723.8 | 715.3 | 715.3 | 1.65 | -0.03 | 0.04 | 1.58 | 1.66 | -0.03 | 0.04 | 1.57 | 1.64 | -0.04 | 0.04 | 1.58 | 1.64 | -0.04 | 1.65 | -0.03 | 0.04 | 1.54 | 1.69 | -0.03 | 8893.86 | 2022/04/03 05:34:27 | 2022/04/02 17:56:27 | 904.76 | 906.47 | 909.57 | 903.23 | 923.24 | 909.49 | 912.44 | 922.26 | 903.97 | 920.32 | 292.33 | 8890.86 | 0 | 9115.75 | 0
337 | VNM - Đà Nẵng - Nhà Máy | /BCG Energy | 1020C0058922/EM001020C0058922 | 2022-04-03 07:45:00 | 20 | 21.8 | 0 | N/A | 0.327 | 104.7 | Online | 1020C0058922/INVT_02 | Grid connected | 398.7 | 399.1 | 398.7 | 228.8 | 231.9 | 230.5 | 18.409 | 18.417 | 18.422 | 97.82 | 42.7 | 1 | 50.16 | 12.705 | 0.171 | 10.54 | 12.99 | 737.7 | 737.7 | 731.1 | 731.1 | 716.9 | 716.9 | 728 | 728 | 731.9 | 731.9 | 741.1 | 741.1 | 729.5 | 729.5 | 726.3 | 726.3 | 726.2 | 726.2 | 729.9 | 729.9 | 1.65 | -0.03 | 0.04 | 1.67 | 1.66 | -0.03 | 0.04 | 1.66 | 1.65 | -0.04 | 0.04 | 1.57 | 1.84 | -0.04 | 1.65 | -0.03 | 0.04 | 1.74 | 1.68 | -0.03 | 8894.81 | 2022/04/03 05:34:27 | 2022/04/02 17:56:27 | 904.85 | 906.56 | 909.66 | 903.33 | 923.34 | 909.59 | 912.54 | 922.36 | 904.06 | 920.42 | 293.27 | 8891.8 | 0 | 9116.71 | 0
338 | VNM - Đà Nẵng - Nhà Máy | /BCG Energy | 1020C0058922/EM001020C0058922 | 2022-04-03 07:50:00 | 19.9 | 22.2 | 1 | N/A | 0.359 | 104.6 | Online | 1020C0058922/INVT_02 | Grid connected | 398.7 | 398 | 397.7 | 228.8 | 231.9 | 230.5 | 18.634 | 18.825 | 18.825 | 97.82 | 42.7 | 1 | 50.15 | 12.979 | 0.014 | 11.61 | 13.267 | 714.1 | 714.1 | 724.8 | 724.8 | 722.4 | 722.4 | 726.8 | 726.8 | 723.4 | 723.4 | 726.5 | 726.5 | 720.8 | 720.8 | 719.7 | 719.7 | 725 | 725 | 719.8 | 719.8 | 1.85 | -0.03 | 0.04 | 1.67 | 1.86 | -0.03 | 0.04 | 1.66 | 1.85 | -0.04 | 0.04 | 1.77 | 1.84 | -0.04 | 1.85 | -0.03 | 0.04 | 1.74 | 1.88 | -0.03 | 8895.88 | 2022/04/03 05:34:27 | 2022/04/02 17:56:27 | 904.96 | 906.67 | 909.78 | 903.44 | 923.45 | 909.7 | 912.65 | 922.47 | 904.16 | 920.53 | 294.34 | 8892.87 | 0 | 9117.81 | 0
339 | VNM - Đà Nẵng - Nhà Máy | /BCG Energy | 1020C0058922/EM001020C0058922 | 2022-04-03 07:55:00 | 19.9 | 22 | 0.4 | N/A | 0.392 | 118.1 | Online | 1020C0058922/INVT_02 | Grid connected | 396.7 | 397 | 396.3 | 227.6 | 230.8 | 229.5 | 21.088 | 21.298 | 21.299 | 97.84 | 42.9 | 1 | 50.08 | 14.58 | -0.003 | 12.74 | 14.899 | 726.1 | 726.1 | 726.2 | 726.2 | 725.3 | 725.3 | 721 | 721 | 732.3 | 732.3 | 727 | 727 | 725.2 | 725.2 | 725.7 | 725.7 | 731 | 731 | 719.8 | 719.8 | 2.05 | -0.01 | 0.04 | 1.87 | 2.07 | -0.03 | 0.04 | 1.86 | 2.06 | -0.04 | 0.04 | 1.98 | 2.04 | -0.04 | 2.05 | -0.03 | 0.04 | 1.94 | 2.08 | -0.03 | 8897.01 | 2022/04/03 05:34:27 | 2022/04/02 17:56:27 | 905.08 | 906.79 | 909.89 | 903.55 | 923.57 | 909.81 | 912.77 | 922.58 | 904.29 | 920.65 | 295.49 | 8894.02 | 0 | 9118.98 | 0
340 | VNM - Đà Nẵng - Nhà Máy | /BCG Energy | 1020C0058922/EM001020C0058922 | 2022-04-03 08:00:00 | 20.1 | 22.5 | 1.5 | N/A | 0.43 | 137.3 | Online | 1020C0058922/INVT_02 | Grid connected | 398.8 | 398 | 397.4 | 228.7 | 231.8 | 229.5 | 23.553 | 23.519 | 23.513 | 98.54 | 42.9 | 1 | 50.17 | 16.253 | 0.02 | 14.03 | 16.494 | 770.4 | 770.4 | 767.9 | 767.9 | 764.3 | 764.3 | 765.8 | 765.8 | 768 | 768 | 773.4 | 773.4 | 770.6 | 770.6 | 769.3 | 769.3 | 763.3 | 763.3 | 770.9 | 770.9 | 2.25 | -0.01 | 0.04 | 2.07 | 2.27 | -0.03 | 0.04 | 2.07 | 2.26 | -0.04 | 0.04 | 2.18 | 2.24 | -0.04 | 2.25 | -0.03 | 0.04 | 2.15 | 2.29 | -0.03 | 8898.3 | 2022/04/03 05:34:27 | 2022/04/02 17:56:27 | 905.21 | 906.91 | 910.03 | 903.68 | 923.7 | 909.95 | 912.9 | 922.71 | 904.41 | 920.79 | 296.77 | 8895.3 | 0 | 9120.29 | 0
341 | VNM - Đà Nẵng - Nhà Máy | /BCG Energy | 1020C0058922/EM001020C0058922 | 2022-04-03 08:05:00 | 20.2 | 22.5 | 0.8 | N/A | 0.484 | 201.3 | Online | 1020C0058922/INVT_02 | Grid connected | 397.8 | 398 | 397.4 | 228.7 | 230.8 | 229.5 | 36.733 | 36.852 | 36.812 | 98.17 | 43.1 | 1 | 50.15 | 25.246 | -0.271 | 15.87 | 25.716 | 738.1 | 738.1 | 738.2 | 738.2 | 737.8 | 737.8 | 739.3 | 739.3 | 738.8 | 738.8 | 738.6 | 738.6 | 732.8 | 732.8 | 743.7 | 743.7 | 737 | 737 | 737.8 | 737.8 | 3.5 | 0 | 0 | 3.33 | 3.36 | 0 | 0 | 3.34 | 3.51 | 0 | 0 | 3.44 | 3.55 | 0 | 3.34 | 0 | 0 | 3.27 | 3.54 | 0 | 8900.14 | 2022/04/03 05:34:27 | 2022/04/02 17:56:27 | 905.4 | 907.1 | 910.22 | 903.87 | 923.89 | 910.13 | 913.09 | 922.9 | 904.59 | 920.98 | 298.62 | 8897.15 | 0 | 9122.17 | 0
342 | VNM - Đà Nẵng - Nhà Máy | /BCG Energy | 1020C0058922/EM001020C0058922 | 2022-04-03 08:10:00 | 20.5 | 22.9 | 0.7 | N/A | 0.533 | 134.9 | Online | 1020C0058922/INVT_02 | Grid connected | 394.8 | 395 | 394.3 | 226.7 | 229.8 | 227.4 | 24.885 | 25.034 | 24.921 | 98.17 | 43.3 | 1 | 50.22 | 16.945 | -0.085 | 17.58 | 17.268 | 728.3 | 728.3 | 725.5 | 725.5 | 721.7 | 721.7 | 726.8 | 726.8 | 728.7 | 728.7 | 730.7 | 730.7 | 732.8 | 732.8 | 720.9 | 720.9 | 725 | 725 | 720.7 | 720.7 | 2.49 | 0 | 0 | 2.29 | 2.48 | 0 | 0 | 2.31 | 2.46 | 0 | 0 | 2.38 | 2.49 | 0 | 2.53 | 0 | 0 | 2.27 | 2.52 | 0 | 8901.85 | 2022/04/03 05:34:27 | 2022/04/02 17:56:27 | 905.57 | 907.28 | 910.39 | 904.04 | 924.06 | 910.32 | 913.26 | 923.08 | 904.77 | 921.15 | 300.34 | 8898.87 | 0 | 9123.92 | 0
343 | VNM - Đà Nẵng - Nhà Máy | /BCG Energy | 1020C0058922/EM001020C0058922 | 2022-04-03 08:15:00 | 20.3 | 22.9 | 1.7 | N/A | 0.569 | 110.5 | Online | 1020C0058922/INVT_02 | Grid connected | 395.3 | 395 | 394.5 | 226.2 | 229 | 228.1 | 19.88 | 20.049 | 20.005 | 97.81 | 43.5 | 1 | 50.03 | 13.587 | -0.041 | 18.83 | 13.888 | 721.1 | 721.1 | 723.5 | 723.5 | 715.3 | 715.3 | 726.9 | 726.9 | 731.4 | 731.4 | 722 | 722 | 724.1 | 724.1 | 721.9 | 721.9 | 719.1 | 719.1 | 716.2 | 716.2 | 2.07 | 0 | 0 | 1.87 | 2.07 | 0 | 0 | 1.89 | 2.06 | 0 | 0 | 1.98 | 2.07 | 0 | 1.92 | 0 | 0 | 1.86 | 2.1 | 0 | 8903.1 | 2022/04/03 05:34:27 | 2022/04/02 17:56:27 | 905.7 | 907.4 | 910.52 | 904.16 | 924.19 | 910.44 | 913.39 | 923.21 | 904.89 | 921.28 | 301.57 | 8900.1 | 0 | 9125.18 | 0
344 | VNM - Đà Nẵng - Nhà Máy | /BCG Energy | 1020C0058922/EM001020C0058922 | 2022-04-03 08:20:00 | 20.3 | 22.1 | 1.5 | N/A | 0.602 | 97.5 | Online | 1020C0058922/INVT_02 | Grid connected | 395.2 | 395.3 | 394.6 | 226.2 | 229 | 228.3 | 17.332 | 17.385 | 17.383 | 97.71 | 43.7 | 1 | 50.24 | 11.809 | -0.001 | 19.96 | 12.087 | 735.5 | 735.5 | 733.6 | 733.6 | 732.6 | 732.6 | 737.5 | 737.5 | 732.9 | 732.9 | 740.2 | 740.2 | 732.1 | 732.1 | 727.2 | 727.2 | 727.3 | 727.3 | 731.9 | 731.9 | 1.66 | 0 | 0 | 1.67 | 1.86 | 0 | 0 | 1.69 | 1.85 | 0 | 0 | 1.58 | 1.67 | 0 | 1.71 | 0 | 0 | 1.65 | 1.69 | 0 | 8904.23 | 2022/04/03 05:34:27 | 2022/04/02 17:56:27 | 905.82 | 907.52 | 910.64 | 904.28 | 924.31 | 910.55 | 913.51 | 923.32 | 905 | 921.4 | 302.7 | 8901.23 | 0 | 9126.35 | 0
345 | VNM - Đà Nẵng - Nhà Máy | /BCG Energy | 1020C0058922/EM001020C0058922 | 2022-04-03 08:25:00 | 20.4 | 21.6 | 0 | N/A | 0.635 | 133.2 | Online | 1020C0058922/INVT_02 | Grid connected | 396.9 | 397.1 | 396.4 | 227.3 | 231 | 228.2 | 23.772 | 23.808 | 23.811 | 98.12 | 43.7 | 1 | 50.11 | 16.369 | 0.021 | 21.06 | 16.679 | 726.1 | 726.1 | 728.9 | 728.9 | 737.8 | 737.8 | 730.7 | 730.7 | 730.5 | 730.5 | 728.9 | 728.9 | 724.2 | 724.2 | 725.7 | 725.7 | 731.1 | 731.1 | 728.6 | 728.6 | 2.26 | 0 | 0 | 2.08 | 2.26 | 0 | 0 | 2.09 | 2.26 | 0 | 0 | 2.19 | 2.28 | 0 | 2.11 | 0 | 0 | 2.05 | 2.31 | 0 | 8905.33 | 2022/04/03 05:34:27 | 2022/04/02 17:56:27 | 905.93 | 907.63 | 910.76 | 904.39 | 924.42 | 910.67 | 913.62 | 923.44 | 905.12 | 921.52 | 303.81 | 8902.34 | 0 | 9127.5 | 0
346 | VNM - Đà Nẵng - Nhà Máy | /BCG Energy | 1020C0058922/EM001020C0058922 | 2022-04-03 08:30:00 | 20.2 | 21.3 | 1 | N/A | 0.675 | 151.9 | Online | 1020C0058922/INVT_02 | Grid connected | 396.9 | 396.1 | 395.3 | 227.3 | 230 | 228.2 | 26.819 | 26.891 | 26.878 | 98.12 | 43.9 | 1 | 50 | 18.562 | -0.142 | 22.43 | 18.913 | 732.9 | 732.9 | 726.8 | 726.8 | 726.3 | 726.3 | 738.8 | 738.8 | 732.8 | 732.8 | 726.5 | 726.5 | 733.3 | 733.3 | 737.7 | 737.7 | 731.1 | 731.1 | 732.1 | 732.1 | 2.46 | 0 | 0 | 2.48 | 2.47 | 0 | 0 | 2.29 | 2.46 | 0 | 0 | 2.39 | 2.49 | 0 | 2.53 | 0 | 0 | 2.45 | 2.53 | 0 | 8906.7 | 2022/04/03 05:34:27 | 2022/04/02 17:56:27 | 906.07 | 907.76 | 910.9 | 904.53 | 924.56 | 910.81 | 913.76 | 923.58 | 905.26 | 921.66 | 305.18 | 8903.71 | 0 | 9128.89 | 0
347 | VNM - Đà Nẵng - Nhà Máy | /BCG Energy | 1020C0058922/EM001020C0058922 | 2022-04-03 08:35:00 | 20.3 | 21.1 | 1.5 | N/A | 0.725 | 185.6 | Online | 1020C0058922/INVT_02 | Grid connected | 395.8 | 395.6 | 394.9 | 227.3 | 230 | 228.1 | 33.102 | 33.213 | 33.188 | 98.12 | 43.9 | 1 | 49.97 | 22.821 | -0.001 | 24.13 | 23.254 | 732.1 | 732.1 | 728.5 | 728.5 | 731.8 | 731.8 | 736.5 | 736.5 | 738.8 | 738.8 | 738.5 | 738.5 | 735 | 735 | 731.7 | 731.7 | 731 | 731 | 737.8 | 737.8 | 3.07 | 0 | 0 | 2.89 | 3.09 | 0 | 0 | 2.9 | 3.09 | 0 | 0 | 2.99 | 3.09 | 0 | 3.14 | 0 | 0 | 2.88 | 3.15 | 0 | 8908.4 | 2022/04/03 05:34:27 | 2022/04/02 17:56:27 | 906.24 | 907.94 | 911.07 | 904.71 | 924.74 | 910.98 | 913.94 | 923.75 | 905.42 | 921.84 | 306.88 | 8905.41 | 0 | 9130.63 | 0
348 | VNM - Đà Nẵng - Nhà Máy | /BCG Energy | 1020C0058922/EM001020C0058922 | 2022-04-03 08:40:00 | 20.5 | 21.7 | 0.8 | N/A | 0.788 | 194 | Online | 1020C0058922/INVT_02 | Grid connected | 396.9 | 395.9 | 394.8 | 228.3 | 230 | 228.1 | 35.26 | 35.428 | 35.259 | 98.12 | 43.9 | 1 | 50.11 | 24.144 | 0.117 | 26.27 | 24.607 | 732.1 | 732.1 | 733.7 | 733.7 | 743.8 | 743.8 | 738.7 | 738.7 | 739.1 | 739.1 | 738.9 | 738.9 | 738.7 | 738.7 | 737.7 | 737.7 | 737 | 737 | 732.9 | 732.9 | 3.47 | 0 | 0 | 3.31 | 3.46 | 0 | 0 | 3.32 | 3.33 | 0 | 0 | 3.37 | 3.31 | 0 | 3.33 | 0 | 0 | 3.31 | 3.54 | 0 | 8910.54 | 2022/04/03 05:34:27 | 2022/04/02 17:56:27 | 906.46 | 908.15 | 911.29 | 904.92 | 924.95 | 911.2 | 914.16 | 923.97 | 905.64 | 922.06 | 309.02 | 8907.55 | 0 | 9132.8 | 0
349 | VNM - Đà Nẵng - Nhà Máy | /BCG Energy | 1020C0058922/EM001020C0058922 | 2022-04-03 08:45:00 | 20.6 | 22.1 | 0 | N/A | 0.84 | 177.8 | Online | 1020C0058922/INVT_02 | Grid connected | 394.7 | 394.8 | 393.9 | 227.3 | 230 | 228.1 | 32.201 | 32.268 | 32.232 | 98.12 | 44.1 | 1 | 50.13 | 22.043 | -0.077 | 28.08 | 22.465 | 734.8 | 734.8 | 726.2 | 726.2 | 735.4 | 735.4 | 732.8 | 732.8 | 732.8 | 732.8 | 744.6 | 744.6 | 732.8 | 732.8 | 731.7 | 731.7 | 731 | 731 | 725.8 | 725.8 | 3.05 | 0 | 0 | 2.89 | 3.04 | 0 | 0 | 2.9 | 2.93 | 0 | 0 | 2.95 | 2.91 | 0 | 2.91 | 0 | 0 | 2.9 | 3.12 | 0 | 8912.37 | 2022/04/03 05:34:27 | 2022/04/02 17:56:27 | 906.64 | 908.34 | 911.48 | 905.1 | 925.14 | 911.39 | 914.34 | 924.15 | 905.83 | 922.25 | 310.85 | 8909.38 | 0 | 9134.66 | 0
350 | VNM - Đà Nẵng - Nhà Máy | /BCG Energy | 1020C0058922/EM001020C0058922 | 2022-04-03 08:50:00 | 21.1 | 23.3 | 0.4 | N/A | 0.89 | 173.3 | Online | 1020C0058922/INVT_02 | Grid connected | 395.7 | 394.8 | 393.9 | 226.3 | 229 | 227.1 | 31.498 | 31.419 | 31.395 | 98.12 | 44.3 | 1 | 50.1 | 21.575 | -0.019 | 29.84 | 21.986 | 732.1 | 732.1 | 732.2 | 732.2 | 726 | 726 | 732.8 | 732.8 | 732.6 | 732.6 | 732.6 | 732.6 | 732.8 | 732.8 | 731.7 | 731.7 | 737 | 737 | 726.6 | 726.6 | 2.85 | 0 | 0 | 2.89 | 3.04 | 0 | 0 | 2.9 | 2.93 | 0 | 0 | 2.75 | 2.91 | 0 | 2.91 | 0 | 0 | 2.9 | 2.92 | 0 | 8914.11 | 2022/04/03 05:34:27 | 2022/04/02 17:56:27 | 906.82 | 908.52 | 911.66 | 905.28 | 925.32 | 911.57 | 914.52 | 924.33 | 906 | 922.43 | 312.59 | 8911.12 | 0 | 9136.45 | 0
351 | VNM - Đà Nẵng - Nhà Máy | /BCG Energy | 1020C0058922/EM001020C0058922 | 2022-04-03 08:55:00 | 20.6 | 24.2 | 0.5 | N/A | 0.948 | 178.9 | Online | 1020C0058922/INVT_02 | Grid connected | 394.8 | 394.9 | 393.6 | 227.3 | 229 | 227.1 | 32.481 | 32.695 | 32.563 | 98.12 | 44.3 | 1 | 49.99 | 22.312 | -0.136 | 31.84 | 22.737 | 728.8 | 728.8 | 726.2 | 726.2 | 731.8 | 731.8 | 729.5 | 729.5 | 732.8 | 732.8 | 732.5 | 732.5 | 732.8 | 732.8 | 731.7 | 731.7 | 734.7 | 734.7 | 731.8 | 731.8 | 3.06 | 0 | 0 | 3.09 | 3.21 | 0 | 0 | 3.12 | 3.15 | 0 | 0 | 3.14 | 3.13 | 0 | 3.15 | 0 | 0 | 3.09 | 3.29 | 0 | 8916.11 | 2022/04/03 05:34:27 | 2022/04/02 17:56:27 | 907.02 | 908.72 | 911.87 | 905.48 | 925.52 | 911.77 | 914.73 | 924.53 | 906.2 | 922.64 | 314.59 | 8913.12 | 0 | 9138.48 | 0
352 | VNM - Đà Nẵng - Nhà Máy | /BCG Energy | 1020C0058922/EM001020C0058922 | 2022-04-03 09:00:00 | 21.3 | 25.7 | 0.4 | N/A | 1.012 | 237.5 | Online | 1020C0058922/INVT_02 | Grid connected | 395.2 | 393.9 | 394.3 | 227.3 | 229 | 227.1 | 43.367 | 43.608 | 43.49 | 98.12 | 44.5 | 1 | 50 | 29.695 | -0.01 | 34.06 | 30.249 | 732.5 | 732.5 | 732.2 | 732.2 | 737.8 | 737.8 | 733.2 | 733.2 | 733.5 | 733.5 | 744.5 | 744.5 | 738.8 | 738.8 | 731.7 | 731.7 | 741.8 | 741.8 | 737.8 | 737.8 | 4.08 | 0 | 0 | 3.93 | 4.05 | 0 | 0 | 3.93 | 3.97 | 0 | 0 | 3.95 | 3.97 | 0 | 3.97 | 0 | 0 | 3.96 | 4.12 | 0 | 8918.33 | 2022/04/03 05:34:27 | 2022/04/02 17:56:27 | 907.25 | 908.94 | 912.1 | 905.7 | 925.75 | 912 | 914.95 | 924.76 | 906.43 | 922.87 | 316.82 | 8915.35 | 0 | 9140.75 | 0
353 | VNM - Đà Nẵng - Nhà Máy | /BCG Energy | 1020C0058922/EM001020C0058922 | 2022-04-03 09:05:00 | 20.9 | 26 | 0 | N/A | 1.074 | 174 | Online | 1020C0058922/INVT_02 | Grid connected | 395.3 | 395 | 394.5 | 227.3 | 230 | 228.1 | 31.86 | 31.956 | 31.905 | 98.12 | 44.7 | 1 | 50.03 | 21.831 | 0.211 | 36.24 | 22.245 | 726.1 | 726.1 | 726.1 | 726.1 | 727.3 | 727.3 | 720.9 | 720.9 | 726.9 | 726.9 | 722 | 722 | 726.6 | 726.6 | 726.4 | 726.4 | 731.1 | 731.1 | 726.2 | 726.2 | 3.02 | 0 | 0 | 3.09 | 3.03 | 0 | 0 | 3.08 | 3.13 | 0 | 0 | 3.1 | 3.14 | 0 | 3.12 | 0 | 0 | 2.91 | 3.1 | 0 | 8920.51 | 2022/04/03 05:34:27 | 2022/04/02 17:56:27 | 907.47 | 909.16 | 912.32 | 905.92 | 925.97 | 912.23 | 915.18 | 924.98 | 906.64 | 923.09 | 318.99 | 8917.52 | 0 | 9142.96 | 0
354 | VNM - Đà Nẵng - Nhà Máy | /BCG Energy | 1020C0058922/EM001020C0058922 | 2022-04-03 09:10:00 | 20.8 | 25.7 | 1.1 | N/A | 1.136 | 236 | Online | 1020C0058922/INVT_02 | Grid connected | 396.3 | 395.4 | 396 | 228.3 | 230 | 228.2 | 42.786 | 43.06 | 42.881 | 98.12 | 45.1 | 1 | 50.15 | 29.509 | -0.215 | 38.38 | 30.056 | 728.2 | 728.2 | 732.2 | 732.2 | 731.8 | 731.8 | 732.8 | 732.8 | 732.8 | 732.8 | 732.5 | 732.5 | 738.8 | 738.8 | 725.7 | 725.7 | 733.9 | 733.9 | 731.8 | 731.8 | 4.03 | 0 | 0 | 3.96 | 4.07 | 0 | 0 | 3.9 | 3.97 | 0 | 0 | 3.92 | 3.98 | 0 | 3.96 | 0 | 0 | 3.92 | 4.14 | 0 | 8922.65 | 2022/04/03 05:34:27 | 2022/04/02 17:56:27 | 907.69 | 909.38 | 912.54 | 906.14 | 926.19 | 912.44 | 915.4 | 925.2 | 906.86 | 923.31 | 321.14 | 8919.67 | 0 | 9145.15 | 0
355 | VNM - Đà Nẵng - Nhà Máy | /BCG Energy | 1020C0058922/EM001020C0058922 | 2022-04-03 09:15:00 | 21.2 | 26.4 | 1.1 | N/A | 1.21 | 240.1 | Online | 1020C0058922/INVT_02 | Grid connected | 399.3 | 398.5 | 397.2 | 228.3 | 231 | 229.3 | 42.661 | 42.93 | 42.807 | 98.23 | 40.1 | 1 | 50.14 | 29.454 | -0.269 | 40.94 | 30.009 | 732.1 | 732.1 | 732.2 | 732.2 | 725.8 | 725.8 | 738.6 | 738.6 | 732.5 | 732.5 | 732.5 | 732.5 | 732.8 | 732.8 | 725.7 | 725.7 | 730.2 | 730.2 | 737.8 | 737.8 | 4.06 | 0 | 0 | 3.96 | 4.27 | 0 | 0 | 4.07 | 4.19 | 0 | 0 | 4.12 | 4.17 | 0 | 4.15 | 0 | 0 | 4.14 | 4.34 | 0 | 8925.24 | 2022/04/03 05:34:27 | 2022/04/02 17:56:27 | 907.95 | 909.63 | 912.8 | 906.4 | 926.46 | 912.71 | 915.66 | 925.46 | 907.12 | 923.58 | 323.73 | 8922.26 | 0 | 9147.77 | 0
356 | VNM - Đà Nẵng - Nhà Máy | /BCG Energy | 1020C0058922/EM001020C0058922 | 2022-04-03 09:20:00 | 21 | 25.9 | 0 | N/A | 1.275 | 228 | Online | 1020C0058922/INVT_02 | Grid connected | 398.4 | 397.4 | 397.2 | 228.3 | 231 | 229.3 | 41.345 | 41.495 | 41.347 | 98.13 | 39.9 | 1 | 50.15 | 28.622 | 0.174 | 43.16 | 29.164 | 726.1 | 726.1 | 726.2 | 726.2 | 723.8 | 723.8 | 726.8 | 726.8 | 732.8 | 732.8 | 732.6 | 732.6 | 721.4 | 721.4 | 725.7 | 725.7 | 725.1 | 725.1 | 726.7 | 726.7 | 3.89 | 0 | 0 | 3.76 | 3.87 | 0 | 0 | 3.86 | 3.95 | 0 | 0 | 3.9 | 3.98 | 0 | 3.94 | 0 | 0 | 3.88 | 4.07 | 0 | 8927.43 | 2022/04/03 05:34:27 | 2022/04/02 17:56:27 | 908.17 | 909.86 | 913.03 | 906.62 | 926.68 | 912.93 | 915.88 | 925.69 | 907.34 | 923.81 | 325.92 | 8924.45 | 0 | 9150.01 | 0
357 | VNM - Đà Nẵng - Nhà Máy | /BCG Energy | 1020C0058922/EM001020C0058922 | 2022-04-03 09:25:00 | 21.2 | 24.5 | 0 | N/A | 1.342 | 229.4 | Online | 1020C0058922/INVT_02 | Grid connected | 398.4 | 397.1 | 397.5 | 229.1 | 231.1 | 229.3 | 41.028 | 41.106 | 40.949 | 98.13 | 39.9 | 1 | 50 | 28.315 | 0.231 | 45.5 | 28.851 | 726.1 | 726.1 | 732.2 | 732.2 | 733.8 | 733.8 | 732.7 | 732.7 | 726.8 | 726.8 | 726.5 | 726.5 | 732.8 | 732.8 | 735 | 735 | 727.8 | 727.8 | 728.9 | 728.9 | 3.9 | 0 | 0 | 3.76 | 3.88 | 0 | 0 | 3.67 | 3.96 | 0 | 0 | 3.88 | 3.96 | 0 | 3.85 | 0 | 0 | 3.66 | 3.84 | 0 | 8929.77 | 2022/04/03 05:34:27 | 2022/04/02 17:56:27 | 908.41 | 910.09 | 913.27 | 906.86 | 926.92 | 913.17 | 916.12 | 925.92 | 907.57 | 924.05 | 328.28 | 8926.81 | 0 | 9152.38 | 0
358 | VNM - Đà Nẵng - Nhà Máy | /BCG Energy | 1020C0058922/EM001020C0058922 | 2022-04-03 09:30:00 | 21.5 | 25.3 | 0.8 | N/A | 1.416 | 261.5 | Online | 1020C0058922/INVT_02 | Grid connected | 398.2 | 397.8 | 397.5 | 229.1 | 231.1 | 229.2 | 47.216 | 47.404 | 47.248 | 98.16 | 40.1 | 1 | 49.99 | 32.582 | -0.074 | 48.06 | 33.18 | 732.1 | 732.1 | 732.3 | 732.3 | 737.2 | 737.2 | 726.8 | 726.8 | 732.8 | 732.8 | 738.5 | 738.5 | 728.5 | 728.5 | 731.7 | 731.7 | 726.2 | 726.2 | 731.8 | 731.8 | 4.6 | 0 | 0 | 4.4 | 4.7 | 0 | 0 | 4.49 | 4.62 | 0 | 0 | 4.36 | 4.62 | 0 | 4.46 | 0 | 0 | 4.54 | 4.71 | 0 | 8932.33 | 2022/04/03 05:34:27 | 2022/04/02 17:56:27 | 908.67 | 910.35 | 913.53 | 907.12 | 927.18 | 913.43 | 916.38 | 926.18 | 907.84 | 924.32 | 330.82 | 8929.35 | 0 | 9155 | 0
359 | VNM - Đà Nẵng - Nhà Máy | /BCG Energy | 1020C0058922/EM001020C0058922 | 2022-04-03 09:35:00 | 21.3 | 26.1 | 0.7 | N/A | 1.487 | 236 | Online | 1020C0058922/INVT_02 | Grid connected | 399.2 | 398.7 | 397.6 | 229.1 | 231.1 | 229.3 | 42.886 | 42.916 | 42.919 | 98.16 | 40.3 | 1 | 50.1 | 29.631 | -0.299 | 50.51 | 30.189 | 732.1 | 732.1 | 732.2 | 732.2 | 725.8 | 725.8 | 732.8 | 732.8 | 726.8 | 726.8 | 732.5 | 732.5 | 738.3 | 738.3 | 731.7 | 731.7 | 736.9 | 736.9 | 731.9 | 731.9 | 3.97 | 0 | 0 | 4 | 4 | 0 | 0 | 3.88 | 3.98 | 0 | 0 | 3.92 | 3.97 | 0 | 4.02 | 0 | 0 | 3.9 | 4.09 | 0 | 8934.78 | 2022/04/03 05:34:27 | 2022/04/02 17:56:27 | 908.92 | 910.6 | 913.79 | 907.36 | 927.43 | 913.68 | 916.63 | 926.43 | 908.08 | 924.57 | 333.26 | 8931.79 | 0 | 9157.49 | 0
360 | VNM - Đà Nẵng - Nhà Máy | /BCG Energy | 1020C0058922/EM001020C0058922 | 2022-04-03 09:40:00 | 21.2 | 25.9 | 1 | N/A | 1.552 | 224.2 | Online | 1020C0058922/INVT_02 | Grid connected | 398.6 | 397.8 | 396.8 | 228.3 | 231 | 229.1 | 39.99 | 40.125 | 40.057 | 98.12 | 40.5 | 1 | 49.88 | 27.622 | 0.069 | 52.77 | 28.146 | 726.1 | 726.1 | 732.2 | 732.2 | 731.8 | 731.8 | 732.8 | 732.8 | 732.8 | 732.8 | 732.5 | 732.5 | 732.8 | 732.8 | 731.4 | 731.4 | 731.1 | 731.1 | 731.7 | 731.7 | 3.85 | 0 | 0 | 3.68 | 3.86 | 0 | 0 | 3.73 | 3.84 | 0 | 0 | 3.76 | 3.76 | 0 | 3.86 | 0 | 0 | 3.74 | 3.91 | 0 | 8937.04 | 2022/04/03 05:34:27 | 2022/04/02 17:56:27 | 909.15 | 910.83 | 914.02 | 907.6 | 927.66 | 913.91 | 916.86 | 926.66 | 908.31 | 924.81 | 335.53 | 8934.06 | 0 | 9159.81 | 0
361 | VNM - Đà Nẵng - Nhà Máy | /BCG Energy | 1020C0058922/EM001020C0058922 | 2022-04-03 09:45:00 | 21.5 | 25.5 | 0 | N/A | 1.617 | 226 | Online | 1020C0058922/INVT_02 | Grid connected | 397.2 | 396.5 | 395.6 | 227.3 | 229.9 | 227.9 | 40.753 | 40.801 | 40.702 | 98.12 | 40.5 | 1 | 50.1 | 28.081 | -0.189 | 54.98 | 28.613 | 726.1 | 726.1 | 732.2 | 732.2 | 731.8 | 731.8 | 729.8 | 729.8 | 730 | 730 | 732.6 | 732.6 | 732.8 | 732.8 | 731.7 | 731.7 | 728.9 | 728.9 | 725.8 | 725.8 | 3.82 | 0 | 0 | 3.66 | 3.83 | 0 | 0 | 3.7 | 3.82 | 0 | 0 | 3.75 | 3.93 | 0 | 3.88 | 0 | 0 | 3.75 | 3.92 | 0 | 8939.25 | 2022/04/03 05:34:27 | 2022/04/02 17:56:27 | 909.37 | 911.05 | 914.25 | 907.82 | 927.89 | 914.13 | 917.09 | 926.89 | 908.54 | 925.03 | 337.74 | 8936.27 | 0 | 9162.06 | 0
362 | VNM - Đà Nẵng - Nhà Máy | /BCG Energy | 1020C0058922/EM001020C0058922 | 2022-04-03 09:50:00 | 21 | 25.1 | 0.7 | N/A | 1.681 | 200.7 | Online | 1020C0058922/INVT_02 | Grid connected | 399.5 | 398.8 | 398.4 | 229.3 | 232 | 230 | 35.708 | 35.977 | 35.883 | 98.12 | 40.7 | 1 | 50.03 | 24.723 | -0.232 | 57.17 | 25.202 | 726.1 | 726.1 | 726.3 | 726.3 | 721.7 | 721.7 | 732.9 | 732.9 | 732.9 | 732.9 | 726.7 | 726.7 | 724 | 724 | 725.8 | 725.8 | 731.1 | 731.1 | 731.7 | 731.7 | 3.42 | 0 | 0 | 3.46 | 3.62 | 0 | 0 | 3.49 | 3.58 | 0 | 0 | 3.33 | 3.53 | 0 | 3.43 | 0 | 0 | 3.29 | 3.5 | 0 | 8941.44 | 2022/04/03 05:34:27 | 2022/04/02 17:56:27 | 909.59 | 911.27 | 914.47 | 908.03 | 928.11 | 914.36 | 917.31 | 927.11 | 908.75 | 925.26 | 339.92 | 8938.45 | 0 | 9164.26 | 0
363 | VNM - Đà Nẵng - Nhà Máy | /BCG Energy | 1020C0058922/EM001020C0058922 | 2022-04-03 09:55:00 | 20.8 | 25.9 | 0.7 | N/A | 1.745 | 244.9 | Online | 1020C0058922/INVT_02 | Grid connected | 396.8 | 395.2 | 395.4 | 228.1 | 229.9 | 227.9 | 44.859 | 45.007 | 44.954 | 98.14 | 40.7 | 1 | 49.86 | 30.95 | 0.045 | 59.42 | 31.517 | 727.4 | 727.4 | 735.5 | 735.5 | 731.8 | 731.8 | 732.8 | 732.8 | 738.8 | 738.8 | 732.5 | 732.5 | 732.8 | 732.8 | 731.7 | 731.7 | 725 | 725 | 741.4 | 741.4 | 4.27 | 0 | 0 | 4.12 | 4.21 | 0 | 0 | 4.11 | 4.23 | 0 | 0 | 4.18 | 4.22 | 0 | 4.24 | 0 | 0 | 4.15 | 4.16 | 0 | 8943.69 | 2022/04/03 05:34:27 | 2022/04/02 17:56:27 | 909.82 | 911.5 | 914.7 | 908.27 | 928.34 | 914.59 | 917.54 | 927.34 | 908.98 | 925.49 | 342.18 | 8940.71 | 0 | 9166.57 | 0
364 | VNM - Đà Nẵng - Nhà Máy | /BCG Energy | 1020C0058922/EM001020C0058922 | 2022-04-03 10:00:00 | 21.6 | 27.2 | 0.8 | N/A | 1.826 | 268.3 | Online | 1020C0058922/INVT_02 | Grid connected | 398 | 396.2 | 396.5 | 228.1 | 229.9 | 227.9 | 49.119 | 49.413 | 49.23 | 98.14 | 40.9 | 1 | 49.87 | 33.904 | 0.03 | 62.24 | 34.529 | 732.1 | 732.1 | 727 | 727 | 731.8 | 731.8 | 732.7 | 732.7 | 738.6 | 738.6 | 738.5 | 738.5 | 727.6 | 727.6 | 731.8 | 731.8 | 731 | 731 | 732.2 | 732.2 | 4.7 | 0 | 0 | 4.57 | 4.86 | 0 | 0 | 4.52 | 4.61 | 0 | 0 | 4.57 | 4.83 | 0 | 4.63 | 0 | 0 | 4.58 | 4.75 | 0 | 8946.51 | 2022/04/03 05:34:27 | 2022/04/02 17:56:27 | 910.11 | 911.78 | 914.99 | 908.55 | 928.63 | 914.88 | 917.83 | 927.63 | 909.27 | 925.78 | 345.03 | 8943.56 | 0 | 9169.45 | 0
365 | VNM - Đà Nẵng - Nhà Máy | /BCG Energy | 1020C0058922/EM001020C0058922 | 2022-04-03 10:05:00 | 21.9 | 28.9 | 0 | N/A | 1.914 | 266.7 | Online | 1020C0058922/INVT_02 | Grid connected | 394.9 | 393.9 | 394.1 | 227 | 228.8 | 226.8 | 49.096 | 49.245 | 49.079 | 98.14 | 41.3 | 1 | 49.98 | 33.524 | -0.149 | 65.3 | 34.145 | 726.1 | 726.1 | 726.3 | 726.3 | 721.9 | 721.9 | 735.2 | 735.2 | 732.8 | 732.8 | 730.4 | 730.4 | 732.8 | 732.8 | 730.1 | 730.1 | 731 | 731 | 725.8 | 725.8 | 4.69 | 0 | 0 | 4.62 | 4.69 | 0 | 0 | 4.69 | 4.63 | 0 | 0 | 4.57 | 4.79 | 0 | 4.79 | 0 | 0 | 4.56 | 4.75 | 0 | 8949.57 | 2022/04/03 05:34:27 | 2022/04/02 17:56:27 | 910.42 | 912.09 | 915.3 | 908.86 | 928.94 | 915.19 | 918.14 | 927.94 | 909.57 | 926.1 | 348.07 | 8946.6 | 0 | 9172.55 | 0
366 | VNM - Đà Nẵng - Nhà Máy | /BCG Energy | 1020C0058922/EM001020C0058922 | 2022-04-03 10:10:00 | 21.6 | 29.4 | 0.7 | N/A | 2.001 | 294.5 | Online | 1020C0058922/INVT_02 | Grid connected | 394.8 | 393.7 | 394 | 227 | 228.9 | 226.8 | 54.014 | 54.299 | 54.164 | 98.14 | 41.7 | 1 | 50.16 | 36.951 | 0.081 | 68.33 | 37.64 | 725.2 | 725.2 | 722.7 | 722.7 | 731.8 | 731.8 | 732.8 | 732.8 | 738.8 | 738.8 | 726.5 | 726.5 | 730.3 | 730.3 | 725.7 | 725.7 | 731.1 | 731.1 | 725.8 | 725.8 | 5.12 | 0 | 0 | 5.08 | 5.32 | 0 | 0 | 5.11 | 5.25 | 0 | 0 | 5.23 | 5.19 | 0 | 5.24 | 0 | 0 | 5.21 | 5.38 | 0 | 8952.6 | 2022/04/03 05:34:27 | 2022/04/02 17:56:27 | 910.72 | 912.4 | 915.61 | 909.17 | 929.25 | 915.5 | 918.45 | 928.24 | 909.87 | 926.41 | 351.09 | 8949.62 | 0 | 9175.62 | 0
367 | VNM - Đà Nẵng - Nhà Máy | /BCG Energy | 1020C0058922/EM001020C0058922 | 2022-04-03 10:15:00 | 20.9 | 28.1 | 1.5 | N/A | 2.075 | 183.1 | Online | 1020C0058922/INVT_02 | Grid connected | 395 | 394.4 | 393.1 | 227 | 228.9 | 226.8 | 32.441 | 32.521 | 32.513 | 98.51 | 41.9 | 1 | 49.99 | 22.062 | 0.251 | 70.88 | 22.377 | 714.1 | 714.1 | 715.1 | 715.1 | 713.7 | 713.7 | 709.6 | 709.6 | 720.2 | 720.2 | 713.9 | 713.9 | 720 | 720 | 707.8 | 707.8 | 719 | 719 | 714.3 | 714.3 | 3.18 | 0 | 0 | 3.17 | 3.27 | 0 | 0 | 3.09 | 3.28 | 0 | 0 | 3.14 | 3.23 | 0 | 3.14 | 0 | 0 | 3.06 | 3.25 | 0 | 8955.15 | 2022/04/03 05:34:27 | 2022/04/02 17:56:27 | 910.98 | 912.65 | 915.88 | 909.43 | 929.51 | 915.76 | 918.71 | 928.5 | 910.14 | 926.68 | 353.63 | 8952.16 | 0 | 9178.24 | 0
368 | VNM - Đà Nẵng - Nhà Máy | /BCG Energy | 1020C0058922/EM001020C0058922 | 2022-04-03 10:20:00 | 20.7 | 25.4 | 2 | N/A | 2.127 | 183.9 | Online | 1020C0058922/INVT_02 | Grid connected | 396 | 394.4 | 394.3 | 227 | 229.9 | 226.8 | 32.134 | 32.289 | 32.061 | 98.59 | 41.9 | 1 | 50.07 | 22.071 | 0.064 | 72.62 | 22.387 | 720.1 | 720.1 | 720.2 | 720.2 | 725.8 | 725.8 | 720.7 | 720.7 | 720.8 | 720.8 | 718.4 | 718.4 | 720.7 | 720.7 | 719.7 | 719.7 | 719 | 719 | 724.6 | 724.6 | 2.97 | 0 | 0 | 2.97 | 3.07 | 0 | 0 | 2.89 | 3.07 | 0 | 0 | 2.93 | 3.03 | 0 | 3.15 | 0 | 0 | 3.05 | 3.05 | 0 | 8956.89 | 2022/04/03 05:34:27 | 2022/04/02 17:56:27 | 911.15 | 912.83 | 916.05 | 909.6 | 929.69 | 915.93 | 918.89 | 928.68 | 910.31 | 926.86 | 355.37 | 8953.9 | 0 | 9179.99 | 0
369 | VNM - Đà Nẵng - Nhà Máy | /BCG Energy | 1020C0058922/EM001020C0058922 | 2022-04-03 10:25:00 | 20.8 | 23.7 | 1.4 | N/A | 2.189 | 250 | Online | 1020C0058922/INVT_02 | Grid connected | 395.8 | 394.4 | 394.4 | 226.8 | 228.9 | 226.8 | 44.916 | 45.045 | 44.965 | 98.17 | 41.7 | 1 | 50.07 | 30.814 | 0.026 | 74.68 | 31.376 | 732.1 | 732.1 | 719.5 | 719.5 | 737.8 | 737.8 | 732.8 | 732.8 | 738.8 | 738.8 | 741.3 | 741.3 | 726.8 | 726.8 | 737.7 | 737.7 | 731 | 731 | 731.8 | 731.8 | 4.11 | 0 | 0 | 4.25 | 4.18 | 0 | 0 | 4.03 | 4.25 | 0 | 0 | 4.1 | 4.17 | 0 | 4.14 | 0 | 0 | 4.17 | 4.24 | 0 | 8958.95 | 2022/04/03 05:34:27 | 2022/04/02 17:56:27 | 911.36 | 913.04 | 916.26 | 909.81 | 929.9 | 916.15 | 919.09 | 928.89 | 910.51 | 927.07 | 357.44 | 8955.97 | 0 | 9182.08 | 0
370 | VNM - Đà Nẵng - Nhà Máy | /BCG Energy | 1020C0058922/EM001020C0058922 | 2022-04-03 10:30:00 | 20.4 | 23.5 | 2 | N/A | 2.28 | 320.7 | Online | 1020C0058922/INVT_02 | Grid connected | 396.5 | 395.4 | 395 | 227 | 230 | 226.9 | 57.934 | 58.3 | 58.096 | 98.17 | 41.9 | 1 | 50.02 | 39.868 | 0.401 | 77.78 | 40.615 | 742.7 | 742.7 | 738.2 | 738.2 | 737.8 | 737.8 | 738.8 | 738.8 | 739.9 | 739.9 | 738.5 | 738.5 | 738.7 | 738.7 | 737.7 | 737.7 | 742.5 | 742.5 | 737.8 | 737.8 | 5.55 | 0 | 0 | 5.36 | 5.59 | 0 | 0 | 5.33 | 5.47 | 0 | 0 | 5.36 | 5.43 | 0 | 5.43 | 0 | 0 | 5.39 | 5.53 | 0 | 8962.05 | 2022/04/03 05:34:27 | 2022/04/02 17:56:27 | 911.68 | 913.35 | 916.58 | 910.12 | 930.22 | 916.46 | 919.41 | 929.21 | 910.83 | 927.39 | 360.55 | 8959.08 | 0 | 9185.25 | 0
371 | VNM - Đà Nẵng - Nhà Máy | /BCG Energy | 1020C0058922/EM001020C0058922 | 2022-04-03 10:35:00 | 21.6 | 26.3 | 0.6 | N/A | 2.379 | 309.5 | Online | 1020C0058922/INVT_02 | Grid connected | 395.6 | 394.2 | 393.6 | 227 | 229.1 | 226.8 | 56.74 | 56.921 | 56.822 | 98.16 | 42.1 | 1 | 50.04 | 38.842 | -0.432 | 80.74 | 39.566 | 732.1 | 732.1 | 738.2 | 738.2 | 731.8 | 731.8 | 732.7 | 732.7 | 738.8 | 738.8 | 738.5 | 738.5 | 738.8 | 738.8 | 737.7 | 737.7 | 740.6 | 740.6 | 737.7 | 737.7 | 5.41 | 0 | 0 | 5.37 | 5.45 | 0 | 0 | 5.33 | 5.44 | 0 | 0 | 5.4 | 5.45 | 0 | 5.34 | 0 | 0 | 5.24 | 5.58 | 0 | 8965.05 | 2022/04/03 05:34:27 | 2022/04/02 17:56:27 | 911.99 | 913.66 | 916.89 | 910.42 | 930.52 | 916.77 | 919.72 | 929.51 | 911.13 | 927.7 | 363.55 | 8962.08 | 0 | 9188.31 | 0
372 | VNM - Đà Nẵng - Nhà Máy | /BCG Energy | 1020C0058922/EM001020C0058922 | 2022-04-03 10:40:00 | 22.1 | 28.8 | 0.4 | N/A | 2.475 | 285.6 | Online | 1020C0058922/INVT_02 | Grid connected | 397.8 | 397.3 | 396.9 | 229 | 231.2 | 228.9 | 51.757 | 52.092 | 51.845 | 98.16 | 42.5 | 1 | 49.91 | 35.702 | -0.067 | 84.06 | 36.368 | 732.1 | 732.1 | 732.2 | 732.2 | 731.8 | 731.8 | 732.8 | 732.8 | 732.8 | 732.8 | 727 | 727 | 732.8 | 732.8 | 731.7 | 731.7 | 730.9 | 730.9 | 731.4 | 731.4 | 4.98 | 0 | 0 | 4.93 | 5.03 | 0 | 0 | 4.89 | 5.05 | 0 | 0 | 4.9 | 4.99 | 0 | 5.11 | 0 | 0 | 5.01 | 5.18 | 0 | 8968.33 | 2022/04/03 05:34:27 | 2022/04/02 17:56:27 | 912.32 | 913.98 | 917.22 | 910.76 | 930.87 | 917.1 | 920.05 | 929.85 | 911.46 | 928.04 | 366.82 | 8965.35 | 0 | 9191.65 | 0
373 | VNM - Đà Nẵng - Nhà Máy | /BCG Energy | 1020C0058922/EM001020C0058922 | 2022-04-03 10:45:00 | 22.4 | 29.3 | 1.4 | N/A | 2.56 | 328.5 | Online | 1020C0058922/INVT_02 | Grid connected | 398.9 | 397.6 | 397.9 | 229 | 231.2 | 229 | 58.785 | 59.023 | 58.844 | 98.16 | 42.7 | 1 | 50.1 | 40.731 | 0.018 | 87.04 | 41.494 | 732.1 | 732.1 | 732.2 | 732.2 | 731.8 | 731.8 | 732.7 | 732.7 | 730.3 | 730.3 | 732.5 | 732.5 | 732.7 | 732.7 | 725.7 | 725.7 | 735.2 | 735.2 | 730.2 | 730.2 | 5.6 | 0 | 0 | 5.57 | 5.7 | 0 | 0 | 5.49 | 5.5 | 0 | 0 | 5.57 | 5.6 | 0 | 5.54 | 0 | 0 | 5.46 | 5.65 | 0 | 8971.31 | 2022/04/03 05:34:27 | 2022/04/02 17:56:27 | 912.62 | 914.28 | 917.53 | 911.06 | 931.17 | 917.41 | 920.35 | 930.15 | 911.77 | 928.35 | 369.81 | 8968.34 | 0 | 9194.69 | 0
374 | VNM - Đà Nẵng - Nhà Máy | /BCG Energy | 1020C0058922/EM001020C0058922 | 2022-04-03 10:50:00 | 22.4 | 31.2 | 1.2 | N/A | 2.667 | 363 | Online | 1020C0058922/INVT_02 | Grid connected | 402.9 | 400.7 | 400.9 | 231 | 233.2 | 231 | 65.139 | 65.299 | 65.213 | 98.11 | 43.1 | 1 | 50.23 | 45.497 | 0.342 | 90.74 | 46.364 | 738.9 | 738.9 | 739.1 | 739.1 | 732.1 | 732.1 | 733.7 | 733.7 | 734.3 | 734.3 | 734.4 | 734.4 | 733.7 | 733.7 | 738.5 | 738.5 | 731.5 | 731.5 | 733.4 | 733.4 | 6.03 | 0 | 0 | 6.01 | 6.35 | 0 | 0 | 6.1 | 6.16 | 0 | 0 | 6.08 | 6.16 | 0 | 6.24 | 0 | 0 | 6.11 | 6.21 | 0 | 8975.01 | 2022/04/03 05:34:27 | 2022/04/02 17:56:27 | 912.99 | 914.66 | 917.9 | 911.43 | 931.54 | 917.78 | 920.72 | 930.52 | 912.14 | 928.73 | 373.47 | 8972 | 0 | 9198.41 | 0
375 | VNM - Đà Nẵng - Nhà Máy | /BCG Energy | 1020C0058922/EM001020C0058922 | 2022-04-03 10:55:00 | 22.1 | 32.6 | 1.2 | N/A | 2.791 | 433.1 | Online | 1020C0058922/INVT_02 | Grid connected | 402.1 | 401.3 | 401.2 | 230.8 | 233.1 | 230.1 | 75.099 | 75.351 | 74.974 | 98.11 | 43.5 | 1 | 49.93 | 52.329 | -0.088 | 94.77 | 53.337 | 714.1 | 714.1 | 720 | 720 | 713.8 | 713.8 | 720.7 | 720.7 | 732.8 | 732.8 | 720.5 | 720.5 | 721 | 721 | 725.8 | 725.8 | 724.6 | 724.6 | 725.6 | 725.6 | 7.25 | 0 | 0 | 7.11 | 7.31 | 0 | 0 | 7.21 | 7.16 | 0 | 0 | 7.34 | 7.28 | 0 | 7.17 | 0 | 0 | 7.36 | 7.52 | 0 | 8979.04 | 2022/04/03 05:34:27 | 2022/04/02 17:56:27 | 913.4 | 915.06 | 918.31 | 911.84 | 931.95 | 918.2 | 921.14 | 930.94 | 912.55 | 929.15 | 377.55 | 8976.08 | 0 | 9202.54 | 0
376 | VNM - Đà Nẵng - Nhà Máy | /BCG Energy | 1020C0058922/EM001020C0058922 | 2022-04-03 11:00:00 | 23.8 | 34.8 | 0.5 | N/A | 2.941 | 409.2 | Online | 1020C0058922/INVT_02 | Grid connected | 403.3 | 401.3 | 401 | 231.9 | 234.2 | 231.2 | 71.853 | 72.212 | 72.134 | 98.43 | 44.7 | 1 | 49.96 | 50.181 | -0.084 | 99.58 | 50.987 | 714.1 | 714.1 | 714.2 | 714.2 | 711.2 | 711.2 | 711.8 | 711.8 | 712.2 | 712.2 | 720.5 | 720.5 | 714.8 | 714.8 | 721.6 | 721.6 | 711.2 | 711.2 | 713.7 | 713.7 | 7.18 | 0 | 0 | 7.05 | 7.25 | 0 | 0 | 7.13 | 7.13 | 0 | 0 | 7.23 | 7.16 | 0 | 7.11 | 0 | 0 | 7.17 | 7.38 | 0 | 8983.85 | 2022/04/03 05:34:27 | 2022/04/02 17:56:27 | 913.87 | 915.53 | 918.8 | 912.31 | 932.45 | 918.69 | 921.62 | 931.43 | 913.05 | 929.66 | 382.35 | 8980.88 | 0 | 9207.41 | 0
377 | VNM - Đà Nẵng - Nhà Máy | /BCG Energy | 1020C0058922/EM001020C0058922 | 2022-04-03 11:05:00 | 22.3 | 32.8 | 0.9 | N/A | 3.053 | 374.2 | Online | 1020C0058922/INVT_02 | Grid connected | 403.2 | 401 | 400.9 | 231.9 | 233.3 | 231.2 | 66.514 | 66.911 | 66.741 | 98.43 | 45.3 | 1 | 50 | 46.393 | 0.598 | 103.4 | 47.123 | 703 | 703 | 714.2 | 714.2 | 713.8 | 713.8 | 708.7 | 708.7 | 714.9 | 714.9 | 709.7 | 709.7 | 712.3 | 712.3 | 713.7 | 713.7 | 713 | 713 | 709.8 | 709.8 | 6.65 | 0 | 0 | 6.63 | 6.62 | 0 | 0 | 6.7 | 6.65 | 0 | 0 | 6.57 | 6.76 | 0 | 6.67 | 0 | 0 | 6.47 | 6.73 | 0 | 8987.67 | 2022/04/03 05:34:27 | 2022/04/02 17:56:27 | 914.26 | 915.93 | 919.19 | 912.7 | 932.84 | 919.08 | 922.02 | 931.82 | 913.43 | 930.05 | 386.18 | 8984.71 | 0 | 9211.32 | 0
378 | VNM - Đà Nẵng - Nhà Máy | /BCG Energy | 1020C0058922/EM001020C0058922 | 2022-04-03 11:10:00 | 22.9 | 31.9 | 1.5 | N/A | 3.151 | 295.2 | Online | 1020C0058922/INVT_02 | Grid connected | 400.6 | 399.6 | 399.6 | 230.9 | 232.6 | 230.4 | 52.136 | 52.258 | 52.008 | 98.43 | 45.5 | 1 | 50.16 | 36.147 | -0.594 | 106.75 | 36.694 | 708.1 | 708.1 | 702.2 | 702.2 | 707.8 | 707.8 | 712.8 | 712.8 | 710.4 | 710.4 | 708.5 | 708.5 | 702.8 | 702.8 | 713.7 | 713.7 | 718 | 718 | 707.7 | 707.7 | 5.25 | 0 | 0 | 5.12 | 5.34 | 0 | 0 | 5.11 | 5.18 | 0 | 0 | 5.04 | 5.12 | 0 | 5.17 | 0 | 0 | 5.15 | 5.38 | 0 | 8991.02 | 2022/04/03 05:34:27 | 2022/04/02 17:56:27 | 914.6 | 916.26 | 919.53 | 913.05 | 933.18 | 919.42 | 922.36 | 932.15 | 913.77 | 930.39 | 389.55 | 8988.08 | 0 | 9214.71 | 0
379 | VNM - Đà Nẵng - Nhà Máy | /BCG Energy | 1020C0058922/EM001020C0058922 | 2022-04-03 11:15:00 | 21.9 | 29.7 | 1.5 | N/A | 3.241 | 265.8 | Online | 1020C0058922/INVT_02 | Grid connected | 401.6 | 400.1 | 399.7 | 229.9 | 232.6 | 230.5 | 46.808 | 46.978 | 46.844 | 98.54 | 45.5 | 1 | 49.88 | 32.45 | -0.182 | 109.84 | 32.925 | 705.2 | 705.2 | 706.7 | 706.7 | 707.8 | 707.8 | 708.7 | 708.7 | 714.9 | 714.9 | 708.5 | 708.5 | 713.2 | 713.2 | 713.7 | 713.7 | 703 | 703 | 703.5 | 703.5 | 4.65 | 0 | 0 | 4.56 | 4.78 | 0 | 0 | 4.65 | 4.76 | 0 | 0 | 4.62 | 4.79 | 0 | 4.68 | 0 | 0 | 4.63 | 4.8 | 0 | 8994.11 | 2022/04/03 05:34:27 | 2022/04/02 17:56:27 | 914.92 | 916.57 | 919.85 | 913.35 | 933.49 | 919.73 | 922.67 | 932.47 | 914.08 | 930.71 | 392.6 | 8991.13 | 0 | 9217.84 | 0
380 | VNM - Đà Nẵng - Nhà Máy | /BCG Energy | 1020C0058922/EM001020C0058922 | 2022-04-03 11:20:00 | 21.9 | 28.6 | 3.1 | N/A | 3.321 | 251.1 | Online | 1020C0058922/INVT_02 | Grid connected | 400.6 | 399.9 | 398.8 | 229.9 | 232.6 | 230.5 | 45.319 | 45.257 | 45.289 | 98.53 | 45.3 | 1 | 49.89 | 31.305 | 0.343 | 112.54 | 31.769 | 707.6 | 707.6 | 720.2 | 720.2 | 713.8 | 713.8 | 708.7 | 708.7 | 720 | 720 | 714.5 | 714.5 | 708.7 | 708.7 | 713.7 | 713.7 | 702.7 | 702.7 | 715.6 | 715.6 | 4.65 | 0 | 0 | 4.34 | 4.56 | 0 | 0 | 4.45 | 4.52 | 0 | 0 | 4.44 | 4.59 | 0 | 4.47 | 0 | 0 | 4.43 | 4.59 | 0 | 8996.81 | 2022/04/03 05:34:27 | 2022/04/02 17:56:27 | 915.19 | 916.85 | 920.12 | 913.62 | 933.77 | 920.01 | 922.95 | 932.74 | 914.35 | 930.99 | 395.3 | 8993.83 | 0 | 9220.59 | 0
381 | VNM - Đà Nẵng - Nhà Máy | /BCG Energy | 1020C0058922/EM001020C0058922 | 2022-04-03 11:25:00 | 21.4 | 27.5 | 1.2 | N/A | 3.393 | 283.9 | Online | 1020C0058922/INVT_02 | Grid connected | 400.6 | 398.6 | 398.2 | 229.9 | 231.6 | 229.3 | 50.071 | 50.198 | 49.979 | 98.53 | 44.9 | 1 | 49.85 | 34.694 | -0.382 | 114.99 | 35.211 | 714.1 | 714.1 | 720.2 | 720.2 | 713.8 | 713.8 | 712.6 | 712.6 | 720.9 | 720.9 | 720.5 | 720.5 | 714.7 | 714.7 | 719.6 | 719.6 | 719 | 719 | 713.8 | 713.8 | 4.88 | 0 | 0 | 4.69 | 4.98 | 0 | 0 | 4.71 | 4.76 | 0 | 0 | 4.67 | 4.78 | 0 | 4.91 | 0 | 0 | 4.6 | 4.99 | 0 | 8999.26 | 2022/04/03 05:34:27 | 2022/04/02 17:56:27 | 915.44 | 917.09 | 920.37 | 913.88 | 934.02 | 920.25 | 923.2 | 932.99 | 914.6 | 931.24 | 397.76 | 8996.29 | 0 | 9223.08 | 0
382 | VNM - Đà Nẵng - Nhà Máy | /BCG Energy | 1020C0058922/EM001020C0058922 | 2022-04-03 11:30:00 | 21.6 | 28.1 | 2.4 | N/A | 3.483 | 309.9 | Online | 1020C0058922/INVT_02 | Grid connected | 401.3 | 400 | 400.5 | 230.8 | 232.7 | 230.4 | 54.534 | 54.602 | 54.491 | 98.18 | 44.9 | 1 | 50.08 | 37.833 | -0.093 | 118.04 | 38.535 | 714.1 | 714.1 | 720.2 | 720.2 | 722.5 | 722.5 | 720.7 | 720.7 | 726.9 | 726.9 | 723.3 | 723.3 | 720.8 | 720.8 | 723.4 | 723.4 | 719.1 | 719.1 | 719.7 | 719.7 | 5.44 | 0 | 0 | 5.29 | 5.43 | 0 | 0 | 5.23 | 5.37 | 0 | 0 | 5.35 | 5.5 | 0 | 5.37 | 0 | 0 | 5.38 | 5.47 | 0 | 9002.31 | 2022/04/03 05:34:27 | 2022/04/02 17:56:27 | 915.74 | 917.4 | 920.68 | 914.18 | 934.33 | 920.57 | 923.51 | 933.3 | 914.9 | 931.55 | 400.8 | 8999.33 | 0 | 9226.16 | 0
383 | VNM - Đà Nẵng - Nhà Máy | /BCG Energy | 1020C0058922/EM001020C0058922 | 2022-04-03 11:35:00 | 21.6 | 28.1 | 1.2 | N/A | 3.573 | 398.1 | Online | 1020C0058922/INVT_02 | Grid connected | 401.4 | 399.9 | 400.3 | 230.8 | 232.5 | 230.3 | 70.293 | 70.479 | 70.363 | 98.14 | 44.9 | 1 | 50.12 | 48.858 | 0.714 | 121.15 | 49.784 | 720.7 | 720.7 | 730 | 730 | 720.7 | 720.7 | 714.7 | 714.7 | 726.9 | 726.9 | 726.5 | 726.5 | 720.7 | 720.7 | 737.7 | 737.7 | 726.5 | 726.5 | 725.8 | 725.8 | 6.67 | 0 | 0 | 6.54 | 6.7 | 0 | 0 | 6.71 | 6.68 | 0 | 0 | 6.66 | 6.73 | 0 | 6.66 | 0 | 0 | 6.75 | 6.8 | 0 | 9005.42 | 2022/04/03 05:34:27 | 2022/04/02 17:56:27 | 916.06 | 917.72 | 921 | 914.49 | 934.65 | 920.88 | 923.82 | 933.62 | 915.22 | 931.87 | 403.93 | 9002.46 | 0 | 9229.33 | 0
384 | VNM - Đà Nẵng - Nhà Máy | /BCG Energy | 1020C0058922/EM001020C0058922 | 2022-04-03 11:40:00 | 22.3 | 31.4 | 1.6 | N/A | 3.712 | 430.7 | Online | 1020C0058922/INVT_02 | Grid connected | 404.6 | 402.4 | 402.3 | 232 | 233.5 | 231.3 | 76.195 | 76.361 | 76.407 | 98.43 | 45.5 | 1 | 50.11 | 53.365 | -1.383 | 125.97 | 54.216 | 714 | 714 | 714.6 | 714.6 | 719.7 | 719.7 | 714.7 | 714.7 | 720.9 | 720.9 | 720.5 | 720.5 | 714.8 | 714.8 | 719.7 | 719.7 | 724.2 | 724.2 | 719.7 | 719.7 | 7.54 | 0 | 0 | 7.36 | 7.56 | 0 | 0 | 7.42 | 7.41 | 0 | 0 | 7.52 | 7.61 | 0 | 7.59 | 0 | 0 | 7.4 | 7.58 | 0 | 9010.24 | 2022/04/03 05:34:27 | 2022/04/02 17:56:27 | 916.54 | 918.2 | 921.49 | 914.99 | 935.15 | 921.38 | 924.31 | 934.11 | 915.7 | 932.37 | 408.75 | 9007.28 | 0 | 9234.24 | 0
385 | VNM - Đà Nẵng - Nhà Máy | /BCG Energy | 1020C0058922/EM001020C0058922 | 2022-04-03 11:45:00 | 22.5 | 32.1 | 2 | N/A | 3.846 | 424.2 | Online | 1020C0058922/INVT_02 | Grid connected | 405.8 | 404 | 404.3 | 233.1 | 234.5 | 232.3 | 73.883 | 73.975 | 73.822 | 98.41 | 46.3 | 1 | 50.03 | 51.778 | -0.425 | 130.5 | 52.598 | 702.1 | 702.1 | 708.4 | 708.4 | 711.4 | 711.4 | 714.7 | 714.7 | 714.9 | 714.9 | 714.6 | 714.6 | 717.3 | 717.3 | 719.7 | 719.7 | 707.1 | 707.1 | 707.7 | 707.7 | 7.3 | 0 | 0 | 7.25 | 7.34 | 0 | 0 | 7.34 | 7.42 | 0 | 0 | 7.26 | 7.27 | 0 | 7.29 | 0 | 0 | 7.36 | 7.46 | 0 | 9014.77 | 2022/04/03 05:34:27 | 2022/04/02 17:56:27 | 917.01 | 918.66 | 921.95 | 915.44 | 935.61 | 921.84 | 924.77 | 934.58 | 916.16 | 932.83 | 413.28 | 9011.81 | 0 | 9238.85 | 0
386 | VNM - Đà Nẵng - Nhà Máy | /BCG Energy | 1020C0058922/EM001020C0058922 | 2022-04-03 11:50:00 | 23.3 | 35.7 | 0.6 | N/A | 4.012 | 637.5 | Online | 1020C0058922/INVT_02 | Grid connected | 406.6 | 404.4 | 404.9 | 235.1 | 235.5 | 233.2 | 111.105 | 111.4 | 111.133 | 98.24 | 47.1 | 1 | 50.16 | 78.184 | 1.577 | 135.93 | 79.553 | 708.1 | 708.1 | 708.2 | 708.2 | 713.8 | 713.8 | 708.7 | 708.7 | 702.9 | 702.9 | 706 | 706 | 708.7 | 708.7 | 715.5 | 715.5 | 707 | 707 | 709.4 | 709.4 | 11.14 | 0 | 0 | 11.25 | 11.21 | 0 | 0 | 11.18 | 11.16 | 0 | 0 | 11.21 | 11.15 | 0 | 10.98 | 0 | 0 | 11.08 | 11.12 | 0 | 9020.2 | 2022/04/03 05:34:27 | 2022/04/02 17:56:27 | 917.55 | 919.21 | 922.51 | 915.99 | 936.16 | 922.4 | 925.32 | 935.13 | 916.71 | 933.39 | 418.81 | 9017.34 | 0 | 9244.37 | 0
387 | VNM - Đà Nẵng - Nhà Máy | /BCG Energy | 1020C0058922/EM001020C0058922 | 2022-04-03 11:55:00 | 24.5 | 38.7 | 0.6 | N/A | 4.187 | 601.7 | Online | 1020C0058922/INVT_02 | Grid connected | 404.5 | 402.3 | 402.8 | 233 | 234.5 | 232.2 | 96.332 | 96.509 | 96.371 | 98.33 | 48.6 | 1 | 50.27 | 67.371 | -0.143 | 141.84 | 68.522 | 753.1 | 753.1 | 752.6 | 752.6 | 752.5 | 752.5 | 753.2 | 753.2 | 753.2 | 753.2 | 753.2 | 753.2 | 752.2 | 752.2 | 751.6 | 751.6 | 751 | 751 | 751.5 | 751.5 | 8.71 | 0 | 0 | 8.94 | 8.94 | 0 | 0 | 8.81 | 9.05 | 0 | 0 | 9.03 | 9.05 | 0 | 9.18 | 0 | 0 | 9.09 | 9.1 | 0 | 9026.11 | 2022/04/03 05:34:27 | 2022/04/02 17:56:27 | 918.15 | 919.8 | 923.11 | 916.59 | 936.77 | 922.99 | 925.93 | 935.72 | 917.31 | 933.99 | 424.63 | 9023.16 | 0 | 9250.36 | 0
388 | VNM - Đà Nẵng - Nhà Máy | /BCG Energy | 1020C0058922/EM001020C0058922 | 2022-04-03 12:00:00 | 23.4 | 37.6 | 1.7 | N/A | 4.365 | 491.5 | Online | 1020C0058922/INVT_02 | Grid connected | 404 | 402.3 | 402.3 | 232.9 | 234.5 | 231.3 | 83.981 | 84.234 | 84.028 | 98.34 | 49.8 | 1 | 50.01 | 58.665 | -1.59 | 147.76 | 59.619 | 690.6 | 690.6 | 690.3 | 690.3 | 696.6 | 696.6 | 691.1 | 691.1 | 696.2 | 696.2 | 696.5 | 696.5 | 702.7 | 702.7 | 695.7 | 695.7 | 696.4 | 696.4 | 697.5 | 697.5 | 8.39 | 0 | 0 | 8.42 | 8.47 | 0 | 0 | 8.5 | 8.58 | 0 | 0 | 8.49 | 8.46 | 0 | 8.48 | 0 | 0 | 8.44 | 8.59 | 0 | 9032.03 | 2022/04/03 05:34:27 | 2022/04/02 17:56:27 | 918.75 | 920.4 | 923.71 | 917.19 | 937.38 | 923.6 | 926.53 | 936.34 | 917.91 | 934.6 | 430.49 | 9029.02 | 0 | 9256.41 | 0
389 | VNM - Đà Nẵng - Nhà Máy | /BCG Energy | 1020C0058922/EM001020C0058922 | 2022-04-03 12:05:00 | 24 | 36.8 | 1.7 | N/A | 4.529 | 463.9 | Online | 1020C0058922/INVT_02 | Grid connected | 405.4 | 403.1 | 403.1 | 232.8 | 234.5 | 232.3 | 80.212 | 80.688 | 80.28 | 98.44 | 50.6 | 1 | 49.89 | 56.252 | 0.928 | 153.21 | 57.16 | 690.1 | 690.1 | 696.2 | 696.2 | 695.8 | 695.8 | 696.7 | 696.7 | 697.9 | 697.9 | 696.5 | 696.5 | 696.7 | 696.7 | 701.2 | 701.2 | 695 | 695 | 695.8 | 695.8 | 8.22 | 0 | 0 | 8.26 | 8.41 | 0 | 0 | 8.26 | 8.36 | 0 | 0 | 8.22 | 8.29 | 0 | 8.1 | 0 | 0 | 8.08 | 8.41 | 0 | 9037.48 | 2022/04/03 05:34:27 | 2022/04/02 17:56:27 | 919.31 | 920.95 | 924.26 | 917.74 | 937.94 | 924.16 | 927.08 | 936.88 | 918.45 | 935.15 | 435.99 | 9034.52 | 0 | 9261.92 | 0
390 | VNM - Đà Nẵng - Nhà Máy | /BCG Energy | 1020C0058922/EM001020C0058922 | 2022-04-03 12:10:00 | 23.4 | 35.4 | 2.5 | N/A | 4.679 | 590.9 | Online | 1020C0058922/INVT_02 | Grid connected | 407.7 | 405.2 | 405.3 | 234.8 | 235.6 | 233.3 | 102.405 | 102.68 | 102.457 | 98.38 | 51 | 1 | 50.07 | 72.13 | -0.916 | 158.23 | 73.347 | 702.1 | 702.1 | 701.3 | 701.3 | 701.8 | 701.8 | 702.7 | 702.7 | 702.9 | 702.9 | 702.5 | 702.5 | 703.6 | 703.6 | 701.9 | 701.9 | 700.8 | 700.8 | 701.7 | 701.7 | 10.35 | 0 | 0 | 10.5 | 10.63 | 0 | 0 | 10.46 | 10.32 | 0 | 0 | 10.45 | 10.29 | 0 | 10.49 | 0 | 0 | 10.26 | 10.53 | 0 | 9042.5 | 2022/04/03 05:34:27 | 2022/04/02 17:56:27 | 919.81 | 921.47 | 924.78 | 918.25 | 938.45 | 924.67 | 927.6 | 937.39 | 918.96 | 935.67 | 441.03 | 9039.56 | 0 | 9267.05 | 0
391 | VNM - Đà Nẵng - Nhà Máy | /BCG Energy | 1020C0058922/EM001020C0058922 | 2022-04-03 12:15:00 | 23.4 | 34.9 | 1 | N/A | 4.837 | 503.2 | Online | 1020C0058922/INVT_02 | Grid connected | 405.6 | 404 | 403.8 | 233.7 | 234.6 | 232.3 | 86.592 | 86.814 | 86.679 | 98.4 | 51.4 | 1 | 50.2 | 60.785 | 1.304 | 163.53 | 61.773 | 721.1 | 721.1 | 696.2 | 696.2 | 721.3 | 721.3 | 713.7 | 713.7 | 694.6 | 694.6 | 702.5 | 702.5 | 706.8 | 706.8 | 722.2 | 722.2 | 727.6 | 727.6 | 705 | 705 | 8.63 | 0 | 0 | 8.9 | 8.69 | 0 | 0 | 8.75 | 8.85 | 0 | 0 | 8.69 | 8.7 | 0 | 8.45 | 0 | 0 | 8.28 | 8.78 | 0 | 9047.8 | 2022/04/03 05:34:27 | 2022/04/02 17:56:27 | 920.36 | 922 | 925.31 | 918.8 | 938.99 | 925.21 | 928.13 | 937.92 | 919.49 | 936.21 | 446.37 | 9044.9 | 0 | 9272.42 | 0
392 | VNM - Đà Nẵng - Nhà Máy | /BCG Energy | 1020C0058922/EM001020C0058922 | 2022-04-03 12:20:00 | 23.5 | 32.9 | 1.5 | N/A | 4.966 | 333.1 | Online | 1020C0058922/INVT_02 | Grid connected | 405.5 | 403.9 | 403.7 | 232.6 | 235.7 | 233.3 | 56.874 | 57.204 | 57.113 | 98.18 | 51.8 | 1 | 50.24 | 40.045 | 0.075 | 167.89 | 40.792 | 732.1 | 732.1 | 732.3 | 732.3 | 724.8 | 724.8 | 729.4 | 729.4 | 728.9 | 728.9 | 733.4 | 733.4 | 728.7 | 728.7 | 729.7 | 729.7 | 721.9 | 721.9 | 729.8 | 729.8 | 5.51 | 0 | 0 | 5.47 | 5.68 | 0 | 0 | 5.54 | 5.6 | 0 | 0 | 5.5 | 5.59 | 0 | 5.57 | 0 | 0 | 5.57 | 5.61 | 0 | 9052.16 | 2022/04/03 05:34:27 | 2022/04/02 17:56:27 | 920.8 | 922.44 | 925.76 | 919.24 | 939.43 | 925.66 | 928.57 | 938.38 | 919.93 | 936.65 | 450.66 | 9049.19 | 0 | 9276.86 | 0
393 | VNM - Đà Nẵng - Nhà Máy | /BCG Energy | 1020C0058922/EM001020C0058922 | 2022-04-03 12:25:00 | 22.8 | 30.7 | 1.4 | N/A | 5.07 | 339.8 | Online | 1020C0058922/INVT_02 | Grid connected | 403.9 | 401.7 | 402.3 | 231.5 | 233.7 | 231 | 59.562 | 59.847 | 59.596 | 98.48 | 51.2 | 1 | 49.9 | 41.635 | -0.575 | 171.39 | 42.269 | 709.2 | 709.2 | 699 | 699 | 706.2 | 706.2 | 709.9 | 709.9 | 713.4 | 713.4 | 702.4 | 702.4 | 702.8 | 702.8 | 699.6 | 699.6 | 701.1 | 701.1 | 698.1 | 698.1 | 6.03 | 0 | 0 | 6.05 | 6.12 | 0 | 0 | 6.06 | 6.01 | 0 | 0 | 6.04 | 5.95 | 0 | 6.16 | 0 | 0 | 5.82 | 6.1 | 0 | 9055.66 | 2022/04/03 05:34:27 | 2022/04/02 17:56:27 | 921.15 | 922.8 | 926.12 | 919.59 | 939.8 | 926.01 | 928.93 | 938.73 | 920.29 | 937.01 | 454.16 | 9052.69 | 0 | 9280.43 | 0
394 | VNM - Đà Nẵng - Nhà Máy | /BCG Energy | 1020C0058922/EM001020C0058922 | 2022-04-03 12:30:00 | 23.3 | 32 | 2.6 | N/A | 5.184 | 449.2 | Online | 1020C0058922/INVT_02 | Grid connected | 405.4 | 403.7 | 404.3 | 232.5 | 234.3 | 232.1 | 77.569 | 77.815 | 77.613 | 98.48 | 50.8 | 1 | 49.92 | 54.548 | -0.044 | 175.3 | 55.412 | 714 | 714 | 714.2 | 714.2 | 713.7 | 713.7 | 719.6 | 719.6 | 709.6 | 709.6 | 714.4 | 714.4 | 720.3 | 720.3 | 713.6 | 713.6 | 713 | 713 | 713.8 | 713.8 | 7.58 | 0 | 0 | 7.54 | 7.81 | 0 | 0 | 7.59 | 7.67 | 0 | 0 | 7.79 | 7.65 | 0 | 7.77 | 0 | 0 | 7.61 | 7.89 | 0 | 9059.57 | 2022/04/03 05:34:27 | 2022/04/02 17:56:27 | 921.55 | 923.2 | 926.52 | 920 | 940.19 | 926.41 | 929.32 | 939.12 | 920.68 | 937.41 | 458.08 | 9056.61 | 0 | 9284.4 | 0
395 | VNM - Đà Nẵng - Nhà Máy | /BCG Energy | 1020C0058922/EM001020C0058922 | 2022-04-03 12:35:00 | 23.3 | 32.6 | 5.7 | N/A | 5.32 | 540.1 | Online | 1020C0058922/INVT_02 | Grid connected | 406.7 | 403.6 | 404.2 | 233.5 | 234.3 | 232 | 88.163 | 88.326 | 88.194 | 98.41 | 50.6 | 1 | 49.81 | 61.98 | -0.301 | 179.81 | 63.014 | 761.7 | 761.7 | 762.4 | 762.4 | 761.6 | 761.6 | 764 | 764 | 763.2 | 763.2 | 763.4 | 763.4 | 761.1 | 761.1 | 761.9 | 761.9 | 758.7 | 758.7 | 761.9 | 761.9 | 7.93 | 0 | 0 | 8.07 | 8.28 | 0 | 0 | 8.17 | 8.23 | 0 | 0 | 8.15 | 8.01 | 0 | 8.12 | 0 | 0 | 8.16 | 8.21 | 0 | 9064.08 | 2022/04/03 05:34:27 | 2022/04/02 17:56:27 | 922.01 | 923.65 | 926.98 | 920.45 | 940.65 | 926.87 | 929.79 | 939.58 | 921.13 | 937.87 | 462.6 | 9061.13 | 0 | 9288.98 | 0
396 | VNM - Đà Nẵng - Nhà Máy | /BCG Energy | 1020C0058922/EM001020C0058922 | 2022-04-03 12:40:00 | 23.8 | 35 | 1.4 | N/A | 5.507 | 671.7 | Online | 1020C0058922/INVT_02 | Grid connected | 405.4 | 403.5 | 403.9 | 233.5 | 234.2 | 232 | 106.898 | 107.069 | 106.886 | 98.02 | 51 | 1 | 49.85 | 74.973 | 1.635 | 185.76 | 76.495 | 739.3 | 739.3 | 740.2 | 740.2 | 738.1 | 738.1 | 741.2 | 741.2 | 739.7 | 739.7 | 742.1 | 742.1 | 739.5 | 739.5 | 740.7 | 740.7 | 735.8 | 735.8 | 741.9 | 741.9 | 9.95 | 0 | 0 | 9.95 | 10.39 | 0 | 0 | 10.04 | 10.07 | 0 | 0 | 10.05 | 10.27 | 0 | 10 | 0 | 0 | 10.32 | 10.32 | 0 | 9070.03 | 2022/04/03 05:34:27 | 2022/04/02 17:56:27 | 922.61 | 924.25 | 927.58 | 921.05 | 941.26 | 927.48 | 930.39 | 940.18 | 921.73 | 938.48 | 468.63 | 9067.16 | 0 | 9295.01 | 0
397 | VNM - Đà Nẵng - Nhà Máy | /BCG Energy | 1020C0058922/EM001020C0058922 | 2022-04-03 12:45:00 | 24.5 | 37.4 | 1 | N/A | 5.717 | 544.4 | Online | 1020C0058922/INVT_02 | Grid connected | 406.4 | 404.4 | 404.9 | 233.7 | 235 | 232 | 92.011 | 92.111 | 92.16 | 98.36 | 52.2 | 1 | 49.8 | 64.568 | -0.146 | 192.24 | 65.624 | 703.4 | 703.4 | 702.2 | 702.2 | 713.7 | 713.7 | 704.1 | 704.1 | 702.9 | 702.9 | 703.5 | 703.5 | 696.9 | 696.9 | 696.2 | 696.2 | 695 | 695 | 701.8 | 701.8 | 9.28 | 0 | 0 | 9.19 | 9.22 | 0 | 0 | 9.39 | 9.28 | 0 | 0 | 9.27 | 9.34 | 0 | 9.33 | 0 | 0 | 9.32 | 9.43 | 0 | 9076.51 | 2022/04/03 05:34:27 | 2022/04/02 17:56:27 | 923.25 | 924.89 | 928.24 | 921.71 | 941.92 | 928.14 | 931.06 | 940.85 | 922.41 | 939.15 | 475.03 | 9073.56 | 0 | 9301.62 | 0
398 | VNM - Đà Nẵng - Nhà Máy | /BCG Energy | 1020C0058922/EM001020C0058922 | 2022-04-03 12:50:00 | 24.1 | 39.8 | 1.1 | N/A | 5.943 | 826.7 | Online | 1020C0058922/INVT_02 | Grid connected | 407 | 403.2 | 404.8 | 234.9 | 234.9 | 232.1 | 131.814 | 132.014 | 131.745 | 98.13 | 53.2 | 1 | 49.83 | 92.65 | -1.552 | 198.35 | 94.416 | 752.5 | 752.5 | 751.8 | 751.8 | 751.3 | 751.3 | 752.4 | 752.4 | 751.4 | 751.4 | 751.1 | 751.1 | 748.9 | 748.9 | 748.4 | 748.4 | 743.7 | 743.7 | 744.2 | 744.2 | 12.72 | 0 | 0 | 12.48 | 12.73 | 0 | 0 | 12.78 | 12.47 | 0 | 0 | 12.49 | 12.48 | 0 | 12.38 | 0 | 0 | 12.58 | 12.53 | 0 | 9082.62 | 2022/04/03 05:34:27 | 2022/04/02 17:56:27 | 923.88 | 925.52 | 928.87 | 922.34 | 942.54 | 928.77 | 931.67 | 941.45 | 923.01 | 939.75 | 481.17 | 9079.7 | 0 | 9307.8 | 0
399 | VNM - Đà Nẵng - Nhà Máy | /BCG Energy | 1020C0058922/EM001020C0058922 | 2022-04-03 12:55:00 | 23.9 | 40.8 | 3.6 | N/A | 6.219 | 602 | Online | 1020C0058922/INVT_02 | Grid connected | 403.4 | 402 | 401.5 | 230.8 | 233.4 | 231 | 29.232 | 29.29 | 29.278 | 98.42 | 54 | 1 | 49.79 | 20.384 | -0.152 | 201.57 | 20.709 | 808.9 | 808.9 | 808.7 | 808.7 | 808.6 | 808.6 | 809.3 | 809.3 | 809.2 | 809.2 | 809.3 | 809.3 | 808.1 | 808.1 | 807.4 | 807.4 | 806.7 | 806.7 | 807.4 | 807.4 | 2.44 | 0 | 0 | 2.38 | 2.48 | 0 | 0 | 2.64 | 2.49 | 0 | 0 | 2.44 | 2.43 | 0 | 2.5 | 0 | 0 | 2.39 | 2.28 | 0 | 9085.84 | 2022/04/03 05:34:27 | 2022/04/02 17:56:27 | 924.24 | 925.88 | 929.21 | 922.7 | 942.88 | 929.09 | 931.98 | 941.77 | 923.32 | 940.06 | 484.34 | 9082.87 | 0 | 9311.13 | 0
400 | VNM - Đà Nẵng - Nhà Máy | /BCG Energy | 1020C0058922/EM001020C0058922 | 2022-04-03 13:00:00 | 25.9 | 45.6 | 3.1 | N/A | 6.515 | 920.5 | Online | 1020C0058922/INVT_02 | Grid connected | 405.6 | 403.3 | 403.5 | 233 | 234.3 | 231.9 | 100.662 | 100.799 | 100.686 | 98.28 | 53 | 1 | 49.96 | 70.58 | -0.281 | 205.38 | 71.837 | 796 | 796 | 795.6 | 795.6 | 795.5 | 795.5 | 796.2 | 796.2 | 796.2 | 796.2 | 796.1 | 796.1 | 795 | 795 | 794.4 | 794.4 | 793.7 | 793.7 | 794.2 | 794.2 | 9.5 | 0 | 0 | 9.65 | 9.42 | 0 | 0 | 9.78 | 9.15 | 0 | 0 | 8.88 | 8.83 | 0 | 8.56 | 0 | 0 | 8.21 | 7.5 | 0 | 9089.65 | 2022/04/03 05:34:27 | 2022/04/02 17:56:27 | 924.62 | 926.25 | 929.59 | 923.1 | 943.25 | 929.47 | 932.36 | 942.16 | 923.73 | 940.44 | 488.18 | 9086.71 | 0 | 9314.97 | 0
401 | VNM - Đà Nẵng - Nhà Máy | /BCG Energy | 1020C0058922/EM001020C0058922 | 2022-04-03 13:05:00 | 23.9 | 44.9 | 2.5 | N/A | 6.869 | 1244.5 | Online | 1020C0058922/INVT_02 | Grid connected | 404.8 | 401.8 | 402.5 | 233.9 | 233.2 | 230.9 | 158.695 | 159.05 | 158.814 | 97.72 | 53.9 | 1 | 50.06 | 110 | -0.726 | 212.86 | 112.59 | 744.8 | 744.8 | 746 | 746 | 742.5 | 742.5 | 746.6 | 746.6 | 743.3 | 743.3 | 742.7 | 742.7 | 740.6 | 740.6 | 742 | 742 | 739.2 | 739.2 | 739.1 | 739.1 | 14.96 | 0 | 0 | 15.06 | 15.24 | 0 | 0 | 15.14 | 15.1 | 0 | 0 | 15.17 | 15.11 | 0 | 14.97 | 0 | 0 | 15.26 | 15.17 | 0 | 9097.13 | 2022/04/03 05:34:27 | 2022/04/02 17:56:27 | 925.37 | 927.02 | 930.35 | 923.87 | 944.02 | 930.24 | 933.13 | 942.93 | 924.49 | 941.19 | 495.8 | 9094.33 | 0 | 9322.61 | 0
402 | VNM - Đà Nẵng - Nhà Máy | /BCG Energy | 1020C0058922/EM001020C0058922 | 2022-04-03 13:10:00 | 25 | 45.8 | 3.7 | N/A | 7.227 | 1178.9 | Online | 1020C0058922/INVT_02 | Grid connected | 408.7 | 404.8 | 407 | 236 | 235.7 | 233 | 157.14 | 157.51 | 157.491 | 97.76 | 57.1 | 1 | 50.04 | 110 | -2.145 | 221.94 | 112.509 | 724.9 | 724.9 | 723.9 | 723.9 | 723.8 | 723.8 | 724.5 | 724.5 | 724.4 | 724.4 | 724.6 | 724.6 | 723.5 | 723.5 | 722.9 | 722.9 | 722.4 | 722.4 | 722.9 | 722.9 | 15.43 | 0 | 0 | 15.49 | 15.67 | 0 | 0 | 15.72 | 15.61 | 0 | 0 | 15.88 | 15.58 | 0 | 15.53 | 0 | 0 | 15.57 | 15.4 | 0 | 9106.21 | 2022/04/03 05:34:27 | 2022/04/02 17:56:27 | 926.3 | 927.95 | 931.27 | 924.8 | 944.96 | 931.17 | 934.05 | 943.85 | 925.41 | 942.09 | 504.67 | 9103.2 | 0 | 9331.85 | 0
403 | VNM - Đà Nẵng - Nhà Máy | /BCG Energy | 1020C0058922/EM001020C0058922 | 2022-04-03 13:15:00 | 24.6 | 43 | 2.2 | N/A | 7.518 | 954.7 | Online | 1020C0058922/INVT_02 | Grid connected | 407.7 | 403.9 | 404.9 | 234.8 | 234.7 | 232 | 138.639 | 139.035 | 138.722 | 98.11 | 59.7 | 1 | 49.9 | 97.579 | -2.055 | 230.48 | 99.418 | 660.1 | 660.1 | 679.8 | 679.8 | 671.2 | 671.2 | 702.5 | 702.5 | 673.8 | 673.8 | 672.9 | 672.9 | 681.6 | 681.6 | 649.3 | 649.3 | 678.8 | 678.8 | 674.2 | 674.2 | 16.28 | 0 | 0 | 15.61 | 15.29 | 0 | 0 | 14.57 | 14.72 | 0 | 0 | 14.46 | 13.84 | 0 | 14.47 | 0 | 0 | 13.92 | 14.2 | 0 | 9114.75 | 2022/04/03 05:34:27 | 2022/04/02 17:56:27 | 927.18 | 928.83 | 932.15 | 925.69 | 945.84 | 932.05 | 934.91 | 944.7 | 926.26 | 942.94 | 513.3 | 9111.83 | 0 | 9340.55 | 0
404 | VNM - Đà Nẵng - Nhà Máy | /BCG Energy | 1020C0058922/EM001020C0058922 | 2022-04-03 13:20:00 | 25.6 | 45.9 | 3.9 | N/A | 7.853 | 1170.8 | Online | 1020C0058922/INVT_02 | Grid connected | 406.8 | 403.4 | 404.7 | 233.4 | 234.8 | 232 | 130.965 | 131.252 | 130.989 | 98.28 | 61.5 | 1 | 50.11 | 91.969 | 0.767 | 238.47 | 93.579 | 760.5 | 760.5 | 759.8 | 759.8 | 759.7 | 759.7 | 760.4 | 760.4 | 760.3 | 760.3 | 760.3 | 760.3 | 759.2 | 759.2 | 758.6 | 758.6 | 758 | 758 | 758.5 | 758.5 | 11.81 | 0 | 0 | 12.23 | 12.21 | 0 | 0 | 12.67 | 12.1 | 0 | 0 | 11.99 | 11.58 | 0 | 11.74 | 0 | 0 | 12.12 | 11.89 | 0 | 9122.74 | 2022/04/03 05:34:27 | 2022/04/02 17:56:27 | 927.94 | 929.6 | 932.92 | 926.48 | 946.62 | 932.84 | 935.7 | 945.49 | 927.06 | 943.72 | 521.29 | 9119.82 | 0 | 9348.64 | 0
405 | VNM - Đà Nẵng - Nhà Máy | /BCG Energy | 1020C0058922/EM001020C0058922 | 2022-04-03 13:25:00 | 24.7 | 44.5 | 4.3 | N/A | 8.168 | 832.2 | Online | 1020C0058922/INVT_02 | Grid connected | 406 | 403.4 | 403.6 | 234.5 | 234.8 | 232 | 134.291 | 134.709 | 134.332 | 98.21 | 62.7 | 1 | 50.08 | 94.295 | -0.62 | 246.38 | 96.014 | 660.6 | 660.6 | 648.2 | 648.2 | 668 | 668 | 666.6 | 666.6 | 658.8 | 658.8 | 660.2 | 660.2 | 671.5 | 671.5 | 659.6 | 659.6 | 669.2 | 669.2 | 644.9 | 644.9 | 14.3 | 0 | 0 | 14.66 | 14.3 | 0 | 0 | 14.38 | 14.43 | 0 | 0 | 14.86 | 14.24 | 0 | 14.48 | 0 | 0 | 14.21 | 14.63 | 0 | 9130.74 | 2022/04/03 05:34:27 | 2022/04/02 17:56:27 | 928.77 | 930.44 | 933.76 | 927.34 | 947.47 | 933.67 | 936.51 | 946.32 | 927.9 | 944.55 | 529.28 | 9127.81 | 0 | 9356.73 | 0
406 | VNM - Đà Nẵng - Nhà Máy | /BCG Energy | 1020C0058922/EM001020C0058922 | 2022-04-03 13:30:00 | 23.7 | 39 | 2.3 | N/A | 8.395 | 1076.5 | Online | 1020C0058922/INVT_02 | Grid connected | 403.9 | 401.1 | 401.9 | 232.5 | 233.8 | 231 | 132.821 | 133.196 | 132.77 | 98.38 | 63.3 | 1 | 49.94 | 92.74 | 0.129 | 253.3 | 94.267 | 690 | 690 | 684.2 | 684.2 | 689.8 | 689.8 | 708.7 | 708.7 | 689.2 | 689.2 | 688.3 | 688.3 | 702.4 | 702.4 | 684.3 | 684.3 | 689.7 | 689.7 | 671.6 | 671.6 | 10.62 | 0 | 0 | 11.28 | 13.6 | 0 | 0 | 12.15 | 14.15 | 0 | 0 | 14.78 | 14.47 | 0 | 14.8 | 0 | 0 | 14.47 | 14.78 | 0 | 9137.57 | 2022/04/03 05:34:27 | 2022/04/02 17:56:27 | 929.46 | 931.12 | 934.46 | 928.04 | 948.17 | 934.38 | 937.22 | 947.02 | 928.59 | 945.26 | 536.13 | 9134.66 | 0 | 9363.72 | 0
407 | VNM - Đà Nẵng - Nhà Máy | /BCG Energy | 1020C0058922/EM001020C0058922 | 2022-04-03 13:35:00 | 23.6 | 37.1 | 2.1 | N/A | 8.613 | 523.2 | Online | 1020C0058922/INVT_02 | Grid connected | 402.8 | 401 | 401.1 | 231.6 | 233.9 | 231 | 91.392 | 91.694 | 91.398 | 98.43 | 63.1 | 1 | 50.01 | 63.638 | -0.372 | 259.57 | 64.672 | 689.4 | 689.4 | 696.1 | 696.1 | 688.7 | 688.7 | 691.1 | 691.1 | 692 | 692 | 691.2 | 691.2 | 687.2 | 687.2 | 683.6 | 683.6 | 677 | 677 | 677.6 | 677.6 | 9.3 | 0 | 0 | 9.32 | 9.43 | 0 | 0 | 9.25 | 9.21 | 0 | 0 | 9.32 | 9.27 | 0 | 9.22 | 0 | 0 | 9.11 | 9.4 | 0 | 9143.84 | 2022/04/03 05:34:27 | 2022/04/02 17:56:27 | 930.04 | 931.72 | 935.07 | 928.64 | 948.79 | 935.01 | 937.86 | 947.66 | 929.23 | 945.9 | 542.42 | 9140.95 | 0 | 9370.1 | 0
408 | VNM - Đà Nẵng - Nhà Máy | /BCG Energy | 1020C0058922/EM001020C0058922 | 2022-04-03 13:40:00 | 24.3 | 37 | 4.2 | N/A | 8.806 | 367.2 | Online | 1020C0058922/INVT_02 | Grid connected | 403 | 402.2 | 401.7 | 230.7 | 232.8 | 231 | 63.124 | 63.483 | 63.207 | 98.44 | 62.9 | 1 | 49.95 | 44.052 | 0.033 | 265.35 | 44.727 | 696 | 696 | 690.2 | 690.2 | 683.7 | 683.7 | 687.1 | 687.1 | 691.2 | 691.2 | 684.3 | 684.3 | 685.4 | 685.4 | 682.1 | 682.1 | 683 | 683 | 689.7 | 689.7 | 6.41 | 0 | 0 | 6.63 | 6.62 | 0 | 0 | 6.52 | 6.55 | 0 | 0 | 6.59 | 6.61 | 0 | 6.62 | 0 | 0 | 6.49 | 6.53 | 0 | 9149.62 | 2022/04/03 05:34:27 | 2022/04/02 17:56:27 | 930.65 | 932.32 | 935.67 | 929.26 | 949.39 | 935.62 | 938.46 | 948.26 | 929.84 | 946.51 | 548.12 | 9146.65 | 0 | 9375.98 | 0
409 | VNM - Đà Nẵng - Nhà Máy | /BCG Energy | 1020C0058922/EM001020C0058922 | 2022-04-03 13:45:00 | 24 | 32.6 | 1.2 | N/A | 8.921 | 371.2 | Online | 1020C0058922/INVT_02 | Grid connected | 403.2 | 402.2 | 401.3 | 231.7 | 233.8 | 231 | 63.677 | 63.997 | 63.686 | 98.44 | 61.3 | 1 | 50.16 | 44.431 | 0.131 | 269.17 | 45.117 | 706.9 | 706.9 | 708.2 | 708.2 | 703.1 | 703.1 | 708.7 | 708.7 | 698.6 | 698.6 | 700.9 | 700.9 | 700 | 700 | 701.6 | 701.6 | 705 | 705 | 704 | 704 | 6.43 | 0 | 0 | 6.46 | 6.54 | 0 | 0 | 6.41 | 6.51 | 0 | 0 | 6.46 | 6.56 | 0 | 6.42 | 0 | 0 | 6.41 | 6.5 | 0 | 9153.44 | 2022/04/03 05:34:27 | 2022/04/02 17:56:27 | 931.04 | 932.71 | 936.06 | 929.64 | 949.78 | 936.01 | 938.86 | 948.65 | 930.23 | 946.91 | 551.98 | 9150.51 | 0 | 9379.89 | 0
410 | VNM - Đà Nẵng - Nhà Máy | /BCG Energy | 1020C0058922/EM001020C0058922 | 2022-04-03 13:50:00 | 23.8 | 31.6 | 1.2 | N/A | 9.026 | 341.7 | Online | 1020C0058922/INVT_02 | Grid connected | 403.1 | 402.3 | 402 | 231.7 | 233.7 | 231 | 59.812 | 59.882 | 59.719 | 98.44 | 59.4 | 1 | 49.99 | 41.78 | -0.955 | 272.69 | 42.412 | 713.9 | 713.9 | 701.6 | 701.6 | 713.7 | 713.7 | 714.7 | 714.7 | 709.2 | 709.2 | 714.3 | 714.3 | 704.1 | 704.1 | 713.5 | 713.5 | 718.8 | 718.8 | 702.2 | 702.2 | 5.97 | 0 | 0 | 6.01 | 5.86 | 0 | 0 | 5.81 | 5.89 | 0 | 0 | 5.86 | 5.95 | 0 | 6.02 | 0 | 0 | 5.78 | 6.08 | 0 | 9156.96 | 2022/04/03 05:34:27 | 2022/04/02 17:56:27 | 931.39 | 933.06 | 936.41 | 929.99 | 950.14 | 936.37 | 939.21 | 949 | 930.57 | 947.26 | 555.46 | 9153.99 | 0 | 9383.45 | 0
411 | VNM - Đà Nẵng - Nhà Máy | /BCG Energy | 1020C0058922/EM001020C0058922 | 2022-04-03 13:55:00 | 22.9 | 29.2 | 2 | N/A | 9.115 | 258.4 | Online | 1020C0058922/INVT_02 | Grid connected | 403 | 402.4 | 402 | 231.7 | 234.7 | 232 | 45.631 | 45.616 | 45.718 | 98.54 | 57.7 | 1 | 50.06 | 31.842 | 0.286 | 275.73 | 32.311 | 710.6 | 710.6 | 720.2 | 720.2 | 716.8 | 716.8 | 714.7 | 714.7 | 712.4 | 712.4 | 717.4 | 717.4 | 709.4 | 709.4 | 707.7 | 707.7 | 709.4 | 709.4 | 707.7 | 707.7 | 4.53 | 0 | 0 | 4.5 | 4.5 | 0 | 0 | 4.52 | 4.5 | 0 | 0 | 4.5 | 4.52 | 0 | 4.51 | 0 | 0 | 4.5 | 4.58 | 0 | 9160 | 2022/04/03 05:34:27 | 2022/04/02 17:56:27 | 931.71 | 933.37 | 936.73 | 930.3 | 950.45 | 936.68 | 939.52 | 949.31 | 930.88 | 947.58 | 558.49 | 9157.02 | 0 | 9386.53 | 0
412 | VNM - Đà Nẵng - Nhà Máy | /BCG Energy | 1020C0058922/EM001020C0058922 | 2022-04-03 14:00:00 | 23.2 | 29.6 | 4.6 | N/A | 9.216 | 351 | Online | 1020C0058922/INVT_02 | Grid connected | 404 | 403.6 | 402.9 | 231.8 | 234.7 | 232 | 61.353 | 61.534 | 61.42 | 98.48 | 56.1 | 1 | 50.08 | 43.009 | 0.367 | 279.19 | 43.673 | 713.7 | 713.7 | 720.2 | 720.2 | 720 | 720 | 714.9 | 714.9 | 715.6 | 715.6 | 726 | 726 | 710.9 | 710.9 | 713.6 | 713.6 | 701.9 | 701.9 | 718.6 | 718.6 | 6.04 | 0 | 0 | 5.99 | 6.25 | 0 | 0 | 6.07 | 6.16 | 0 | 0 | 6.06 | 6.09 | 0 | 6.04 | 0 | 0 | 6.14 | 6.31 | 0 | 9163.46 | 2022/04/03 05:34:27 | 2022/04/02 17:56:27 | 932.06 | 933.72 | 937.08 | 930.65 | 950.81 | 937.03 | 939.87 | 949.66 | 931.22 | 947.93 | 561.96 | 9160.49 | 0 | 9390.03 | 0
413 | VNM - Đà Nẵng - Nhà Máy | /BCG Energy | 1020C0058922/EM001020C0058922 | 2022-04-03 14:05:00 | 23.1 | 30 | 1.4 | N/A | 9.316 | 328.5 | Online | 1020C0058922/INVT_02 | Grid connected | 404.3 | 403 | 402.9 | 231.8 | 233.7 | 231 | 57.806 | 58.008 | 57.904 | 98.51 | 55.1 | 1 | 50.08 | 40.265 | -1.541 | 282.6 | 40.874 | 720 | 720 | 720.2 | 720.2 | 713.7 | 713.7 | 720.7 | 720.7 | 727.2 | 727.2 | 720.3 | 720.3 | 715.4 | 715.4 | 724.9 | 724.9 | 713 | 713 | 713.7 | 713.7 | 5.79 | 0 | 0 | 5.74 | 5.77 | 0 | 0 | 5.67 | 5.72 | 0 | 0 | 5.64 | 5.85 | 0 | 5.79 | 0 | 0 | 5.72 | 5.87 | 0 | 9166.87 | 2022/04/03 05:34:27 | 2022/04/02 17:56:27 | 932.4 | 934.07 | 937.43 | 931 | 951.16 | 937.38 | 940.21 | 950.01 | 931.57 | 948.28 | 565.4 | 9163.93 | 0 | 9393.51 | 0
414 | VNM - Đà Nẵng - Nhà Máy | /BCG Energy | 1020C0058922/EM001020C0058922 | 2022-04-03 14:10:00 | 23.2 | 29.3 | 2.2 | N/A | 9.401 | 270.9 | Online | 1020C0058922/INVT_02 | Grid connected | 403.1 | 402 | 400.9 | 230.8 | 233.7 | 230.9 | 47.606 | 47.819 | 47.645 | 98.52 | 54.1 | 1 | 50.1 | 33.214 | -0.737 | 285.47 | 33.706 | 719.9 | 719.9 | 716.5 | 716.5 | 713.7 | 713.7 | 720.7 | 720.7 | 721.2 | 721.2 | 714.3 | 714.3 | 715.4 | 715.4 | 716.8 | 716.8 | 719 | 719 | 707.7 | 707.7 | 4.53 | 0 | 0 | 4.66 | 4.74 | 0 | 0 | 4.61 | 4.69 | 0 | 0 | 4.6 | 4.58 | 0 | 4.71 | 0 | 0 | 4.39 | 4.81 | 0 | 9169.74 | 2022/04/03 05:34:27 | 2022/04/02 17:56:27 | 932.69 | 934.36 | 937.73 | 931.28 | 951.45 | 937.68 | 940.51 | 950.3 | 931.86 | 948.58 | 568.23 | 9166.76 | 0 | 9396.44 | 0
415 | VNM - Đà Nẵng - Nhà Máy | /BCG Energy | 1020C0058922/EM001020C0058922 | 2022-04-03 14:15:00 | 23 | 28.7 | 0.7 | N/A | 9.476 | 217.8 | Online | 1020C0058922/INVT_02 | Grid connected | 399 | 398.3 | 397.9 | 229.4 | 231.4 | 229.6 | 39.074 | 38.997 | 39.002 | 98.52 | 53 | 1 | 49.98 | 26.844 | -0.113 | 288.05 | 27.25 | 707.9 | 707.9 | 708.2 | 708.2 | 719.7 | 719.7 | 720.7 | 720.7 | 721.2 | 721.2 | 720.5 | 720.5 | 716.5 | 716.5 | 713.6 | 713.6 | 718.6 | 718.6 | 713 | 713 | 3.97 | 0 | 0 | 3.82 | 3.87 | 0 | 0 | 3.76 | 3.84 | 0 | 0 | 3.74 | 3.93 | 0 | 3.81 | 0 | 0 | 3.77 | 3.92 | 0 | 9172.32 | 2022/04/03 05:34:27 | 2022/04/02 17:56:27 | 932.95 | 934.61 | 937.99 | 931.55 | 951.71 | 937.94 | 940.77 | 950.56 | 932.11 | 948.84 | 570.8 | 9169.33 | 0 | 9399.03 | 0
416 | VNM - Đà Nẵng - Nhà Máy | /BCG Energy | 1020C0058922/EM001020C0058922 | 2022-04-03 14:20:00 | 22.7 | 28.9 | 1 | N/A | 9.549 | 293.9 | Online | 1020C0058922/INVT_02 | Grid connected | 398 | 397.3 | 396.9 | 228.4 | 230.4 | 228.6 | 52.535 | 52.802 | 52.644 | 98.51 | 51.8 | 1 | 50.16 | 36.393 | 0.279 | 290.56 | 36.944 | 714 | 714 | 722.3 | 722.3 | 719.7 | 719.7 | 714.7 | 714.7 | 721.2 | 721.2 | 720.4 | 720.4 | 721.4 | 721.4 | 717 | 717 | 713 | 713 | 719.7 | 719.7 | 5.03 | 0 | 0 | 5.06 | 5.15 | 0 | 0 | 5.03 | 5.08 | 0 | 0 | 5.06 | 4.96 | 0 | 5.15 | 0 | 0 | 5.05 | 5.2 | 0 | 9174.86 | 2022/04/03 05:34:27 | 2022/04/02 17:56:27 | 933.21 | 934.87 | 938.25 | 931.8 | 951.97 | 938.2 | 941.03 | 950.82 | 932.37 | 949.1 | 573.36 | 9171.89 | 0 | 9401.62 | 0
417 | VNM - Đà Nẵng - Nhà Máy | /BCG Energy | 1020C0058922/EM001020C0058922 | 2022-04-03 14:25:00 | 23.1 | 29.7 | 2.3 | N/A | 9.643 | 312.9 | Online | 1020C0058922/INVT_02 | Grid connected | 400 | 398.3 | 399.1 | 229.4 | 231.4 | 229.6 | 55.86 | 55.944 | 55.864 | 98.51 | 51 | 1 | 49.93 | 38.723 | 0.802 | 293.8 | 39.308 | 720 | 720 | 724.6 | 724.6 | 719.7 | 719.7 | 720.7 | 720.7 | 721.2 | 721.2 | 720.3 | 720.3 | 715.4 | 715.4 | 720.4 | 720.4 | 719 | 719 | 719.7 | 719.7 | 5.45 | 0 | 0 | 5.3 | 5.57 | 0 | 0 | 5.44 | 5.48 | 0 | 0 | 5.29 | 5.42 | 0 | 5.55 | 0 | 0 | 5.23 | 5.62 | 0 | 9178.07 | 2022/04/03 05:34:27 | 2022/04/02 17:56:27 | 933.54 | 935.2 | 938.58 | 932.13 | 952.3 | 938.53 | 941.35 | 951.15 | 932.69 | 949.43 | 576.57 | 9175.1 | 0 | 9404.9 | 0
418 | VNM - Đà Nẵng - Nhà Máy | /BCG Energy | 1020C0058922/EM001020C0058922 | 2022-04-03 14:30:00 | 23.5 | 30.5 | 2.6 | N/A | 9.739 | 321.5 | Online | 1020C0058922/INVT_02 | Grid connected | 401.2 | 400.3 | 400.2 | 230.4 | 232.4 | 230.6 | 57.023 | 57.169 | 57.263 | 98.52 | 50.6 | 1 | 49.99 | 39.837 | -0.487 | 297.09 | 40.439 | 719.9 | 719.9 | 720.1 | 720.1 | 714.8 | 714.8 | 720.7 | 720.7 | 720.1 | 720.1 | 719.2 | 719.2 | 715.6 | 715.6 | 719.6 | 719.6 | 719 | 719 | 719.7 | 719.7 | 5.45 | 0 | 0 | 5.52 | 5.57 | 0 | 0 | 5.44 | 5.48 | 0 | 0 | 5.5 | 5.64 | 0 | 5.55 | 0 | 0 | 5.46 | 5.62 | 0 | 9181.39 | 2022/04/03 05:34:27 | 2022/04/02 17:56:27 | 933.87 | 935.53 | 938.92 | 932.47 | 952.63 | 938.86 | 941.69 | 951.48 | 933.02 | 949.77 | 579.89 | 9178.42 | 0 | 9408.24 | 0
419 | VNM - Đà Nẵng - Nhà Máy | /BCG Energy | 1020C0058922/EM001020C0058922 | 2022-04-03 14:35:00 | 23 | 29.9 | 2.5 | N/A | 9.839 | 365.1 | Online | 1020C0058922/INVT_02 | Grid connected | 402.4 | 401.2 | 401.3 | 231.1 | 233.3 | 231.4 | 64.761 | 64.968 | 64.845 | 98.14 | 50 | 1 | 50.08 | 45.272 | -0.053 | 300.11 | 46.135 | 719.9 | 719.9 | 720.2 | 720.2 | 725.7 | 725.7 | 726.7 | 726.7 | 723.5 | 723.5 | 730.1 | 730.1 | 721.4 | 721.4 | 719.6 | 719.6 | 725 | 725 | 719.7 | 719.7 | 6.29 | 0 | 0 | 6.22 | 6.41 | 0 | 0 | 6.21 | 6.27 | 0 | 0 | 6.31 | 6.29 | 0 | 6.31 | 0 | 0 | 6.21 | 6.36 | 0 | 9184.38 | 2022/04/03 05:34:27 | 2022/04/02 17:56:27 | 934.17 | 935.83 | 939.22 | 932.77 | 952.94 | 939.17 | 941.99 | 951.78 | 933.33 | 950.08 | 582.88 | 9181.41 | 0 | 9411.28 | 0
420 | VNM - Đà Nẵng - Nhà Máy | /BCG Energy | 1020C0058922/EM001020C0058922 | 2022-04-03 14:40:00 | 23.2 | 30.5 | 1.7 | N/A | 9.944 | 374.2 | Online | 1020C0058922/INVT_02 | Grid connected | 401.4 | 399.9 | 401.1 | 231.1 | 232.3 | 230.4 | 67.547 | 67.679 | 67.555 | 98.13 | 49.6 | 1 | 49.98 | 46.946 | -0.119 | 303.74 | 47.841 | 720.1 | 720.1 | 719 | 719 | 725.7 | 725.7 | 726.7 | 726.7 | 721.2 | 721.2 | 726.3 | 726.3 | 721.4 | 721.4 | 731 | 731 | 718.5 | 718.5 | 719.7 | 719.7 | 6.48 | 0 | 0 | 6.58 | 6.62 | 0 | 0 | 6.41 | 6.49 | 0 | 0 | 6.54 | 6.52 | 0 | 6.54 | 0 | 0 | 6.38 | 6.58 | 0 | 9188.01 | 2022/04/03 05:34:27 | 2022/04/02 17:56:27 | 934.55 | 936.21 | 939.59 | 933.13 | 953.3 | 939.54 | 942.36 | 952.15 | 933.69 | 950.45 | 586.51 | 9185.04 | 0 | 9414.97 | 0
421 | VNM - Đà Nẵng - Nhà Máy | /BCG Energy | 1020C0058922/EM001020C0058922 | 2022-04-03 14:45:00 | 22.6 | 30.1 | 1.9 | N/A | 10.051 | 315.8 | Online | 1020C0058922/INVT_02 | Grid connected | 401.4 | 400.9 | 401.1 | 231.1 | 232.3 | 230.4 | 56.818 | 57.01 | 56.865 | 98.51 | 49.4 | 1 | 50 | 39.543 | 0.155 | 307.45 | 40.145 | 719.9 | 719.9 | 714.3 | 714.3 | 719.7 | 719.7 | 720.7 | 720.7 | 721.2 | 721.2 | 720.4 | 720.4 | 721.4 | 721.4 | 719.6 | 719.6 | 725 | 725 | 719.7 | 719.7 | 5.61 | 0 | 0 | 5.46 | 5.72 | 0 | 0 | 5.59 | 5.58 | 0 | 0 | 5.63 | 5.64 | 0 | 5.74 | 0 | 0 | 5.49 | 5.66 | 0 | 9191.75 | 2022/04/03 05:34:27 | 2022/04/02 17:56:27 | 934.93 | 936.58 | 939.98 | 933.52 | 953.68 | 939.93 | 942.74 | 952.53 | 934.06 | 950.84 | 590.25 | 9188.78 | 0 | 9418.79 | 0
422 | VNM - Đà Nẵng - Nhà Máy | /BCG Energy | 1020C0058922/EM001020C0058922 | 2022-04-03 14:50:00 | 22.9 | 30 | 1.6 | N/A | 10.143 | 310.7 | Online | 1020C0058922/INVT_02 | Grid connected | 401.4 | 400.9 | 400.1 | 231.1 | 232.3 | 230.4 | 55.801 | 56.037 | 55.928 | 98.18 | 49.2 | 1 | 50.07 | 38.98 | -0.773 | 310.68 | 39.703 | 719.9 | 719.9 | 724.3 | 724.3 | 714.5 | 714.5 | 726.1 | 726.1 | 721.2 | 721.2 | 720.4 | 720.4 | 721.4 | 721.4 | 724.3 | 724.3 | 720.3 | 720.3 | 724.1 | 724.1 | 5.41 | 0 | 0 | 5.26 | 5.52 | 0 | 0 | 5.39 | 5.33 | 0 | 0 | 5.39 | 5.44 | 0 | 5.5 | 0 | 0 | 5.27 | 5.44 | 0 | 9194.95 | 2022/04/03 05:34:27 | 2022/04/02 17:56:27 | 935.25 | 936.9 | 940.3 | 933.84 | 954.01 | 940.25 | 943.07 | 952.85 | 934.39 | 951.16 | 593.45 | 9191.98 | 0 | 9422.02 | 0
423 | VNM - Đà Nẵng - Nhà Máy | /BCG Energy | 1020C0058922/EM001020C0058922 | 2022-04-03 14:55:00 | 22.7 | 29.3 | 2 | N/A | 10.235 | 306.9 | Online | 1020C0058922/INVT_02 | Grid connected | 401.4 | 400.9 | 400.9 | 231.1 | 232.3 | 230.4 | 55.846 | 56.004 | 55.905 | 98.51 | 48.8 | 1 | 50 | 38.806 | -0.107 | 313.89 | 39.393 | 717.5 | 717.5 | 720.3 | 720.3 | 719.7 | 719.7 | 720.7 | 720.7 | 721.2 | 721.2 | 720.4 | 720.4 | 721.4 | 721.4 | 719.6 | 719.6 | 719 | 719 | 719.7 | 719.7 | 5.43 | 0 | 0 | 5.43 | 5.54 | 0 | 0 | 5.43 | 5.31 | 0 | 0 | 5.39 | 5.46 | 0 | 5.3 | 0 | 0 | 5.27 | 5.46 | 0 | 9198.16 | 2022/04/03 05:34:27 | 2022/04/02 17:56:27 | 935.58 | 937.22 | 940.63 | 934.16 | 954.33 | 940.58 | 943.39 | 953.18 | 934.71 | 951.49 | 596.66 | 9195.19 | 0 | 9425.27 | 0
424 | VNM - Đà Nẵng - Nhà Máy | /BCG Energy | 1020C0058922/EM001020C0058922 | 2022-04-03 15:00:00 | 23.1 | 30 | 0.4 | N/A | 10.334 | 344.2 | Online | 1020C0058922/INVT_02 | Grid connected | 401.4 | 399.8 | 400.8 | 231.1 | 232.3 | 230.4 | 63.163 | 63.31 | 63.197 | 98.47 | 48.8 | 1 | 49.96 | 43.883 | -0.215 | 317.4 | 44.561 | 725.9 | 725.9 | 724 | 724 | 714.6 | 714.6 | 720.1 | 720.1 | 721.1 | 721.1 | 720.3 | 720.3 | 721.4 | 721.4 | 724 | 724 | 708.6 | 708.6 | 719.7 | 719.7 | 6.31 | 0 | 0 | 6.08 | 6.2 | 0 | 0 | 6.08 | 6.17 | 0 | 0 | 6.26 | 6.13 | 0 | 6.2 | 0 | 0 | 6.15 | 6.29 | 0 | 9201.67 | 2022/04/03 05:34:27 | 2022/04/02 17:56:27 | 935.93 | 937.58 | 940.99 | 934.52 | 954.69 | 940.93 | 943.76 | 953.53 | 935.06 | 951.85 | 600.17 | 9198.7 | 0 | 9428.84 | 0
425 | VNM - Đà Nẵng - Nhà Máy | /BCG Energy | 1020C0058922/EM001020C0058922 | 2022-04-03 15:05:00 | 23.8 | 32.6 | 1.3 | N/A | 10.46 | 385.4 | Online | 1020C0058922/INVT_02 | Grid connected | 402.4 | 400.3 | 400.5 | 231.8 | 232.6 | 230.7 | 69.761 | 69.942 | 69.819 | 98.43 | 48.8 | 1 | 50.06 | 48.41 | -0.863 | 321.31 | 49.172 | 724.5 | 724.5 | 708.4 | 708.4 | 713.7 | 713.7 | 714.7 | 714.7 | 721.2 | 721.2 | 726.4 | 726.4 | 715.7 | 715.7 | 725.7 | 725.7 | 719 | 719 | 713.8 | 713.8 | 6.83 | 0 | 0 | 6.9 | 7.04 | 0 | 0 | 6.9 | 6.77 | 0 | 0 | 6.81 | 6.92 | 0 | 6.69 | 0 | 0 | 6.84 | 6.93 | 0 | 9205.58 | 2022/04/03 05:34:27 | 2022/04/02 17:56:27 | 936.33 | 937.97 | 941.39 | 934.91 | 955.09 | 941.34 | 944.16 | 953.93 | 935.45 | 952.26 | 604.13 | 9202.66 | 0 | 9432.83 | 0
426 | VNM - Đà Nẵng - Nhà Máy | /BCG Energy | 1020C0058922/EM001020C0058922 | 2022-04-03 15:10:00 | 23.6 | 34.6 | 1.5 | N/A | 10.601 | 338.4 | Online | 1020C0058922/INVT_02 | Grid connected | 401.2 | 399.3 | 400.5 | 230.9 | 232.6 | 230.7 | 62.372 | 62.528 | 62.391 | 98.57 | 49.2 | 1 | 49.93 | 43.338 | 0.584 | 326.33 | 43.998 | 719.9 | 719.9 | 709.6 | 709.6 | 707.7 | 707.7 | 717.6 | 717.6 | 715.2 | 715.2 | 720.3 | 720.3 | 715.4 | 715.4 | 719.6 | 719.6 | 716.8 | 716.8 | 707.7 | 707.7 | 6.28 | 0 | 0 | 6.28 | 6.34 | 0 | 0 | 6.24 | 6.21 | 0 | 0 | 6.18 | 6.13 | 0 | 6.06 | 0 | 0 | 6.11 | 6.22 | 0 | 9210.6 | 2022/04/03 05:34:27 | 2022/04/02 17:56:27 | 936.84 | 938.47 | 941.9 | 935.42 | 955.6 | 941.85 | 944.67 | 954.45 | 935.97 | 952.77 | 609.1 | 9207.63 | 0 | 9437.94 | 0
427 | VNM - Đà Nẵng - Nhà Máy | /BCG Energy | 1020C0058922/EM001020C0058922 | 2022-04-03 15:15:00 | 23.1 | 32.4 | 0.9 | N/A | 10.7 | 301.1 | Online | 1020C0058922/INVT_02 | Grid connected | 400.1 | 399.3 | 399.3 | 229.9 | 232.6 | 230.7 | 55.032 | 55.233 | 55.095 | 98.47 | 49.8 | 1 | 49.96 | 38.193 | 0.123 | 329.86 | 38.762 | 713.9 | 713.9 | 712.2 | 712.2 | 712.8 | 712.8 | 714.2 | 714.2 | 716.1 | 716.1 | 714.3 | 714.3 | 709.4 | 709.4 | 713.6 | 713.6 | 713 | 713 | 712 | 712 | 5.29 | 0 | 0 | 5.36 | 5.42 | 0 | 0 | 5.23 | 5.33 | 0 | 0 | 5.26 | 5.44 | 0 | 5.26 | 0 | 0 | 5.18 | 5.4 | 0 | 9214.13 | 2022/04/03 05:34:27 | 2022/04/02 17:56:27 | 937.2 | 938.84 | 942.26 | 935.77 | 955.96 | 942.21 | 945.03 | 954.81 | 936.32 | 953.13 | 612.62 | 9211.15 | 0 | 9441.53 | 0
428 | VNM - Đà Nẵng - Nhà Máy | /BCG Energy | 1020C0058922/EM001020C0058922 | 2022-04-03 15:20:00 | 23.3 | 30.6 | 1.8 | N/A | 10.778 | 269 | Online | 1020C0058922/INVT_02 | Grid connected | 399.9 | 399.2 | 399.3 | 229.9 | 231.6 | 229.7 | 48.526 | 48.824 | 48.581 | 98.47 | 49.4 | 1 | 50.07 | 33.797 | -0.644 | 332.65 | 34.294 | 713.9 | 713.9 | 714.2 | 714.2 | 713.6 | 713.6 | 714.7 | 714.7 | 715.2 | 715.2 | 716.6 | 716.6 | 714.5 | 714.5 | 717.9 | 717.9 | 713 | 713 | 707.7 | 707.7 | 4.69 | 0 | 0 | 4.54 | 4.69 | 0 | 0 | 4.61 | 4.66 | 0 | 0 | 4.58 | 4.8 | 0 | 4.6 | 0 | 0 | 4.65 | 4.69 | 0 | 9216.92 | 2022/04/03 05:34:27 | 2022/04/02 17:56:27 | 937.48 | 939.12 | 942.54 | 936.06 | 956.24 | 942.5 | 945.31 | 955.09 | 936.59 | 953.41 | 615.41 | 9213.94 | 0 | 9444.34 | 0
429 | VNM - Đà Nẵng - Nhà Máy | /BCG Energy | 1020C0058922/EM001020C0058922 | 2022-04-03 15:25:00 | 23 | 29.8 | 1.5 | N/A | 10.863 | 261.1 | Online | 1020C0058922/INVT_02 | Grid connected | 400 | 399.3 | 399.3 | 229.9 | 232.6 | 230.7 | 47.179 | 47.317 | 47.246 | 98.51 | 49 | 1 | 50.02 | 32.75 | 0.87 | 335.59 | 33.239 | 714 | 714 | 714.2 | 714.2 | 714.4 | 714.4 | 721.4 | 721.4 | 714.4 | 714.4 | 720.2 | 720.2 | 715.5 | 715.5 | 719.6 | 719.6 | 708.4 | 708.4 | 721.4 | 721.4 | 4.71 | 0 | 0 | 4.76 | 4.66 | 0 | 0 | 4.56 | 4.63 | 0 | 0 | 4.55 | 4.78 | 0 | 4.62 | 0 | 0 | 4.59 | 4.64 | 0 | 9219.86 | 2022/04/03 05:34:27 | 2022/04/02 17:56:27 | 937.78 | 939.42 | 942.84 | 936.36 | 956.54 | 942.79 | 945.61 | 955.39 | 936.9 | 953.72 | 618.35 | 9216.88 | 0 | 9447.35 | 0
430 | VNM - Đà Nẵng - Nhà Máy | /BCG Energy | 1020C0058922/EM001020C0058922 | 2022-04-03 15:30:00 | 23.4 | 29.1 | 2 | N/A | 10.939 | 267.2 | Online | 1020C0058922/INVT_02 | Grid connected | 398.9 | 398.3 | 398.2 | 229.9 | 231.6 | 229.7 | 48.413 | 48.43 | 48.372 | 98.53 | 48.4 | 1 | 50.05 | 33.518 | 0.808 | 338.24 | 34.018 | 711.6 | 711.6 | 708.2 | 708.2 | 725.7 | 725.7 | 714.7 | 714.7 | 721.2 | 721.2 | 716.4 | 716.4 | 720.6 | 720.6 | 721.1 | 721.1 | 719 | 719 | 725.7 | 725.7 | 4.73 | 0 | 0 | 4.56 | 4.66 | 0 | 0 | 4.57 | 4.66 | 0 | 0 | 4.54 | 4.61 | 0 | 4.62 | 0 | 0 | 4.6 | 4.66 | 0 | 9222.54 | 2022/04/03 05:34:27 | 2022/04/02 17:56:27 | 938.05 | 939.68 | 943.12 | 936.63 | 956.81 | 943.07 | 945.89 | 955.66 | 937.16 | 953.99 | 621.03 | 9219.56 | 0 | 9450.06 | 0
431 | VNM - Đà Nẵng - Nhà Máy | /BCG Energy | 1020C0058922/EM001020C0058922 | 2022-04-03 15:35:00 | 22.6 | 28.5 | 2.2 | N/A | 11.017 | 244.2 | Online | 1020C0058922/INVT_02 | Grid connected | 398.9 | 399.3 | 399.2 | 228.9 | 231.6 | 229.7 | 44.676 | 44.908 | 44.661 | 98.53 | 47.8 | 1 | 50.05 | 30.916 | 0.17 | 340.96 | 31.377 | 710.1 | 710.1 | 720.2 | 720.2 | 719.7 | 719.7 | 720.7 | 720.7 | 721.2 | 721.2 | 723.9 | 723.9 | 717.7 | 717.7 | 716.7 | 716.7 | 719 | 719 | 719.7 | 719.7 | 4.52 | 0 | 0 | 4.35 | 4.46 | 0 | 0 | 4.35 | 4.45 | 0 | 0 | 4.31 | 4.4 | 0 | 4.4 | 0 | 0 | 4.4 | 4.42 | 0 | 9225.26 | 2022/04/03 05:34:27 | 2022/04/02 17:56:27 | 938.34 | 939.96 | 943.4 | 936.91 | 957.09 | 943.34 | 946.16 | 955.94 | 937.43 | 954.27 | 623.75 | 9222.28 | 0 | 9452.84 | 0
432 | VNM - Đà Nẵng - Nhà Máy | /BCG Energy | 1020C0058922/EM001020C0058922 | 2022-04-03 15:40:00 | 23.4 | 28.6 | 0 | N/A | 11.086 | 219.6 | Online | 1020C0058922/INVT_02 | Grid connected | 398.8 | 399.2 | 399.1 | 229.9 | 231.6 | 230.7 | 39.708 | 39.655 | 39.605 | 98.52 | 47.4 | 1 | 50.06 | 27.353 | -0.635 | 343.37 | 27.767 | 713.9 | 713.9 | 708.2 | 708.2 | 713.2 | 713.2 | 720.5 | 720.5 | 714.9 | 714.9 | 720.3 | 720.3 | 715.3 | 715.3 | 712.9 | 712.9 | 725 | 725 | 713.7 | 713.7 | 3.89 | 0 | 0 | 3.95 | 4.05 | 0 | 0 | 3.94 | 4.05 | 0 | 0 | 3.86 | 4 | 0 | 3.91 | 0 | 0 | 3.75 | 4.02 | 0 | 9227.64 | 2022/04/03 05:34:27 | 2022/04/02 17:56:27 | 938.58 | 940.2 | 943.64 | 937.15 | 957.33 | 943.59 | 946.41 | 956.18 | 937.68 | 954.52 | 626.13 | 9224.66 | 0 | 9455.28 | 0
433 | VNM - Đà Nẵng - Nhà Máy | /BCG Energy | 1020C0058922/EM001020C0058922 | 2022-04-03 15:45:00 | 22.6 | 28.1 | 1.3 | N/A | 11.15 | 215.7 | Online | 1020C0058922/INVT_02 | Grid connected | 398.8 | 398.2 | 398.1 | 228.9 | 231.6 | 229.7 | 38.406 | 38.615 | 38.596 | 98.52 | 46.8 | 1 | 50.05 | 26.625 | 0.135 | 345.57 | 27.027 | 723.9 | 723.9 | 708.8 | 708.8 | 719.7 | 719.7 | 716.8 | 716.8 | 715.2 | 715.2 | 716.1 | 716.1 | 709.9 | 709.9 | 719.6 | 719.6 | 719.1 | 719.1 | 718.9 | 718.9 | 3.65 | 0 | 0 | 3.72 | 3.64 | 0 | 0 | 3.52 | 3.82 | 0 | 0 | 3.64 | 3.78 | 0 | 3.7 | 0 | 0 | 3.53 | 3.81 | 0 | 9229.84 | 2022/04/03 05:34:27 | 2022/04/02 17:56:27 | 938.8 | 940.42 | 943.87 | 937.36 | 957.56 | 943.81 | 946.63 | 956.4 | 937.89 | 954.74 | 628.32 | 9226.85 | 0 | 9457.48 | 0
434 | VNM - Đà Nẵng - Nhà Máy | /BCG Energy | 1020C0058922/EM001020C0058922 | 2022-04-03 15:50:00 | 22.7 | 27.8 | 1.1 | N/A | 11.21 | 194.1 | Online | 1020C0058922/INVT_02 | Grid connected | 398.8 | 398.2 | 398.1 | 228.9 | 231.6 | 229.7 | 34.384 | 34.546 | 34.433 | 98.51 | 46.4 | 1 | 50.03 | 23.857 | 0.001 | 347.62 | 24.196 | 713.9 | 713.9 | 708.1 | 708.1 | 715.7 | 715.7 | 720.7 | 720.7 | 721.2 | 721.2 | 726.4 | 726.4 | 715.4 | 715.4 | 717.1 | 717.1 | 719 | 719 | 713.7 | 713.7 | 3.45 | 0 | 0 | 3.28 | 3.42 | 0 | 0 | 3.3 | 3.39 | 0 | 0 | 3.42 | 3.37 | 0 | 3.47 | 0 | 0 | 3.33 | 3.4 | 0 | 9231.89 | 2022/04/03 05:34:27 | 2022/04/02 17:56:27 | 939.01 | 940.63 | 944.08 | 937.58 | 957.77 | 944.02 | 946.84 | 956.61 | 938.09 | 954.96 | 630.37 | 9228.9 | 0 | 9459.59 | 0
435 | VNM - Đà Nẵng - Nhà Máy | /BCG Energy | 1020C0058922/EM001020C0058922 | 2022-04-03 15:55:00 | 22.4 | 27.7 | 1.4 | N/A | 11.267 | 183 | Online | 1020C0058922/INVT_02 | Grid connected | 398.8 | 398.2 | 398.1 | 228.9 | 231.6 | 229.7 | 32.636 | 32.691 | 32.517 | 98.51 | 46 | 1 | 50 | 22.442 | -0.1 | 349.59 | 22.763 | 713.9 | 713.9 | 714.2 | 714.2 | 719.7 | 719.7 | 715.4 | 715.4 | 709.2 | 709.2 | 725.9 | 725.9 | 721.4 | 721.4 | 713.2 | 713.2 | 719 | 719 | 719.7 | 719.7 | 3.25 | 0 | 0 | 3.28 | 3.2 | 0 | 0 | 3.1 | 3.19 | 0 | 0 | 3.22 | 3.37 | 0 | 3.26 | 0 | 0 | 3.13 | 3.4 | 0 | 9233.86 | 2022/04/03 05:34:27 | 2022/04/02 17:56:27 | 939.21 | 940.83 | 944.28 | 937.77 | 957.97 | 944.23 | 947.04 | 956.81 | 938.3 | 955.16 | 632.34 | 9230.87 | 0 | 9461.6 | 0
436 | VNM - Đà Nẵng - Nhà Máy | /BCG Energy | 1020C0058922/EM001020C0058922 | 2022-04-03 16:00:00 | 22.3 | 26.8 | 3.2 | N/A | 11.319 | 156.9 | Online | 1020C0058922/INVT_02 | Grid connected | 397.7 | 398.2 | 398.1 | 228.9 | 231.6 | 229.7 | 28.065 | 28.059 | 28.051 | 98.61 | 45.4 | 1 | 49.92 | 19.281 | -0.257 | 351.32 | 19.555 | 710.2 | 710.2 | 714.2 | 714.2 | 713.7 | 713.7 | 711 | 711 | 715.2 | 715.2 | 717.7 | 717.7 | 719.2 | 719.2 | 719.6 | 719.6 | 715.7 | 715.7 | 713.7 | 713.7 | 2.85 | 0 | 0 | 2.86 | 2.79 | 0 | 0 | 2.68 | 2.77 | 0 | 0 | 2.81 | 2.93 | 0 | 2.86 | 0 | 0 | 2.72 | 2.97 | 0 | 9235.59 | 2022/04/03 05:34:27 | 2022/04/02 17:56:27 | 939.39 | 941 | 944.46 | 937.95 | 958.15 | 944.4 | 947.22 | 956.99 | 938.47 | 955.34 | 634.07 | 9232.6 | 0 | 9463.37 | 0
437 | VNM - Đà Nẵng - Nhà Máy | /BCG Energy | 1020C0058922/EM001020C0058922 | 2022-04-03 16:05:00 | 22.7 | 26 | 1.4 | N/A | 11.363 | 147.8 | Online | 1020C0058922/INVT_02 | Grid connected | 397.7 | 398.2 | 398.3 | 228.9 | 231.6 | 229.7 | 26.169 | 26.26 | 26.306 | 98.61 | 44.8 | 1 | 49.94 | 18.117 | -0.231 | 352.84 | 18.376 | 713.9 | 713.9 | 714.2 | 714.2 | 713.2 | 713.2 | 714.7 | 714.7 | 720.7 | 720.7 | 720.4 | 720.4 | 715.4 | 715.4 | 712.4 | 712.4 | 725 | 725 | 719.7 | 719.7 | 2.65 | 0 | 0 | 2.46 | 2.59 | 0 | 0 | 2.48 | 2.57 | 0 | 0 | 2.61 | 2.73 | 0 | 2.65 | 0 | 0 | 2.52 | 2.77 | 0 | 9237.11 | 2022/04/03 05:34:27 | 2022/04/02 17:56:27 | 939.54 | 941.16 | 944.61 | 938.11 | 958.3 | 944.56 | 947.37 | 957.14 | 938.62 | 955.5 | 635.59 | 9234.12 | 0 | 9464.91 | 0
438 | VNM - Đà Nẵng - Nhà Máy | /BCG Energy | 1020C0058922/EM001020C0058922 | 2022-04-03 16:10:00 | 22.1 | 25.3 | 3.8 | N/A | 11.405 | 127.2 | Online | 1020C0058922/INVT_02 | Grid connected | 398.7 | 398.2 | 398.3 | 228.9 | 231.6 | 229.7 | 22.518 | 22.598 | 22.583 | 98.61 | 44.4 | 1 | 50.07 | 15.543 | -0.023 | 354.26 | 15.765 | 713.9 | 713.9 | 713.8 | 713.8 | 707.7 | 707.7 | 716.6 | 716.6 | 709.2 | 709.2 | 718.8 | 718.8 | 715.4 | 715.4 | 713.6 | 713.6 | 713 | 713 | 713.7 | 713.7 | 2.25 | 0 | 0 | 2.26 | 2.39 | 0 | 0 | 2.27 | 2.37 | 0 | 0 | 2.2 | 2.31 | 0 | 2.25 | 0 | 0 | 2.12 | 2.37 | 0 | 9238.53 | 2022/04/03 05:34:27 | 2022/04/02 17:56:27 | 939.69 | 941.3 | 944.76 | 938.25 | 958.45 | 944.7 | 947.52 | 957.29 | 938.77 | 955.65 | 637.01 | 9235.54 | 0 | 9466.38 | 0
439 | VNM - Đà Nẵng - Nhà Máy | /BCG Energy | 1020C0058922/EM001020C0058922 | 2022-04-03 16:15:00 | 22.1 | 25.2 | 2.9 | N/A | 11.443 | 124.8 | Online | 1020C0058922/INVT_02 | Grid connected | 398.7 | 398.2 | 398.3 | 228.9 | 231.6 | 229.7 | 22.329 | 22.179 | 22.388 | 98.61 | 43.8 | 1 | 49.98 | 15.289 | 0.134 | 355.57 | 15.509 | 703.7 | 703.7 | 717 | 717 | 719.7 | 719.7 | 724.9 | 724.9 | 715.2 | 715.2 | 714.4 | 714.4 | 712.1 | 712.1 | 719.6 | 719.6 | 713 | 713 | 722.7 | 722.7 | 2.25 | 0 | 0 | 2.26 | 2.39 | 0 | 0 | 2.27 | 2.37 | 0 | 0 | 2.2 | 2.31 | 0 | 2.25 | 0 | 0 | 2.12 | 2.37 | 0 | 9239.84 | 2022/04/03 05:34:27 | 2022/04/02 17:56:27 | 939.82 | 941.43 | 944.9 | 938.37 | 958.58 | 944.84 | 947.66 | 957.42 | 938.89 | 955.78 | 638.31 | 9236.84 | 0 | 9467.69 | 0
440 | VNM - Đà Nẵng - Nhà Máy | /BCG Energy | 1020C0058922/EM001020C0058922 | 2022-04-03 16:20:00 | 21.8 | 24.3 | 1.8 | N/A | 11.478 | 112.6 | Online | 1020C0058922/INVT_02 | Grid connected | 398.5 | 399 | 398 | 228.9 | 231.6 | 229.7 | 19.987 | 20.027 | 20.007 | 98.21 | 43.4 | 1 | 50.05 | 13.672 | 0.009 | 356.76 | 13.926 | 702 | 702 | 709.4 | 709.4 | 719.7 | 719.7 | 708.7 | 708.7 | 727.1 | 727.1 | 720.2 | 720.2 | 704.7 | 704.7 | 707.6 | 707.6 | 724.3 | 724.3 | 718.7 | 718.7 | 2.05 | 0 | 0 | 2.06 | 1.97 | 0 | 0 | 1.87 | 1.96 | 0 | 0 | 2 | 2.1 | 0 | 2.05 | 0 | 0 | 1.92 | 2.17 | 0 | 9241.03 | 2022/04/03 05:34:27 | 2022/04/02 17:56:27 | 939.94 | 941.56 | 945.02 | 938.5 | 958.71 | 944.96 | 947.78 | 957.55 | 939.01 | 955.91 | 639.5 | 9238.03 | 0 | 9468.94 | 0
441 | VNM - Đà Nẵng - Nhà Máy | /BCG Energy | 1020C0058922/EM001020C0058922 | 2022-04-03 16:25:00 | 21.7 | 24.1 | 2.5 | N/A | 11.509 | 85.7 | Online | 1020C0058922/INVT_02 | Grid connected | 397.5 | 398 | 398 | 228.9 | 231.6 | 229.7 | 15.096 | 15.156 | 15.165 | 98.21 | 42.8 | 1 | 49.91 | 10.317 | 0.023 | 357.78 | 10.509 | 710.7 | 710.7 | 712.9 | 712.9 | 707.7 | 707.7 | 711.8 | 711.8 | 715.2 | 715.2 | 698.9 | 698.9 | 704.7 | 704.7 | 713.6 | 713.6 | 707 | 707 | 706 | 706 | 1.65 | 0 | 0 | 1.46 | 1.56 | 0 | 0 | 1.47 | 1.56 | 0 | 0 | 1.59 | 1.7 | 0 | 1.64 | 0 | 0 | 1.52 | 1.57 | 0 | 9242.05 | 2022/04/03 05:34:27 | 2022/04/02 17:56:27 | 940.05 | 941.66 | 945.13 | 938.6 | 958.81 | 945.06 | 947.89 | 957.65 | 939.12 | 956.01 | 640.53 | 9239.06 | 0 | 9469.98 | 0
442 | VNM - Đà Nẵng - Nhà Máy | /BCG Energy | 1020C0058922/EM001020C0058922 | 2022-04-03 16:30:00 | 21.9 | 23.9 | 4.6 | N/A | 11.532 | 67.6 | Online | 1020C0058922/INVT_02 | Grid connected | 397.5 | 398 | 397.9 | 227.9 | 231.6 | 229.7 | 11.871 | 11.874 | 11.884 | 97.83 | 42.4 | 1 | 50.07 | 8.098 | -0.051 | 358.54 | 8.265 | 701.9 | 701.9 | 702.2 | 702.2 | 701.7 | 701.7 | 708.7 | 708.7 | 707.7 | 707.7 | 702.4 | 702.4 | 697.4 | 697.4 | 701.6 | 701.6 | 701 | 701 | 689.7 | 689.7 | 1.24 | 0 | 0 | 1.26 | 1.36 | 0 | 0 | 1.27 | 1.36 | 0 | 0 | 1.19 | 1.3 | 0 | 1.23 | 0 | 0 | 1.12 | 1.37 | 0 | 9242.81 | 2022/04/03 05:34:27 | 2022/04/02 17:56:27 | 940.13 | 941.74 | 945.21 | 938.68 | 958.9 | 945.14 | 947.97 | 957.73 | 939.19 | 956.09 | 641.28 | 9239.81 | 0 | 9470.78 | 0
443 | VNM - Đà Nẵng - Nhà Máy | /BCG Energy | 1020C0058922/EM001020C0058922 | 2022-04-03 16:35:00 | 21.9 | 23.4 | 1.8 | N/A | 11.55 | 55.3 | Online | 1020C0058922/INVT_02 | Grid connected | 397.8 | 398 | 397.9 | 227.9 | 230.5 | 229.7 | 9.515 | 9.569 | 9.548 | 97.47 | 42 | 1 | 50.11 | 6.48 | -0.027 | 359.14 | 6.649 | 683.9 | 683.9 | 690.1 | 690.1 | 695.7 | 695.7 | 696.7 | 696.7 | 697.2 | 697.2 | 690.3 | 690.3 | 697.6 | 697.6 | 695.6 | 695.6 | 701 | 701 | 695.7 | 695.7 | 1.04 | 0 | 0 | 1.06 | 1.16 | 0 | 0 | 1.07 | 1.16 | 0 | 0 | 0.99 | 1.1 | 0 | 1.03 | 0 | 0 | 0.92 | 1.17 | 0 | 9243.41 | 2022/04/03 05:34:27 | 2022/04/02 17:56:27 | 940.19 | 941.8 | 945.27 | 938.74 | 958.96 | 945.2 | 948.03 | 957.8 | 939.25 | 956.16 | 641.88 | 9240.41 | 0 | 9471.4 | 0
444 | VNM - Đà Nẵng - Nhà Máy | /BCG Energy | 1020C0058922/EM001020C0058922 | 2022-04-03 16:40:00 | 21.4 | 23.1 | 3.1 | N/A | 11.565 | 48.3 | Online | 1020C0058922/INVT_02 | Grid connected | 397.8 | 399 | 397.9 | 227.9 | 231.5 | 229.7 | 8.312 | 8.37 | 8.366 | 97.3 | 41.8 | 0.998 | 50.06 | 5.617 | -0.005 | 359.64 | 5.773 | 700.3 | 700.3 | 684.3 | 684.3 | 695.7 | 695.7 | 690.7 | 690.7 | 685.2 | 685.2 | 698.2 | 698.2 | 685.4 | 685.4 | 689.6 | 689.6 | 698.4 | 698.4 | 695.7 | 695.7 | 0.94 | 0 | 0 | 0.87 | 0.95 | 0 | 0 | 0.85 | 0.96 | 0 | 0 | 0.85 | 0.93 | 0 | 0.95 | 0 | 0 | 0.83 | 0.96 | 0 | 9243.91 | 2022/04/03 05:34:27 | 2022/04/02 17:56:27 | 940.24 | 941.85 | 945.33 | 938.79 | 959.01 | 945.26 | 948.08 | 957.85 | 939.3 | 956.21 | 642.37 | 9240.9 | 0 | 9471.92 | 0
445 | VNM - Đà Nẵng - Nhà Máy | /BCG Energy | 1020C0058922/EM001020C0058922 | 2022-04-03 16:45:00 | 21.5 | 22.8 | 2.6 | N/A | 11.578 | 36.7 | Online | 1020C0058922/INVT_02 | Grid connected | 397.8 | 399 | 397.9 | 227.9 | 231.5 | 229.7 | 6.17 | 6.236 | 6.215 | 96.63 | 41.4 | 0.998 | 49.99 | 4.194 | 0.016 | 360.04 | 4.34 | 683.9 | 683.9 | 672.2 | 672.2 | 689.7 | 689.7 | 689.7 | 689.7 | 703.2 | 703.2 | 684.4 | 684.4 | 697.4 | 697.4 | 683.6 | 683.6 | 694.8 | 694.8 | 683.7 | 683.7 | 0.74 | 0 | 0 | 0.67 | 0.75 | 0 | 0 | 0.65 | 0.76 | 0 | 0 | 0.65 | 0.73 | 0 | 0.75 | 0 | 0 | 0.63 | 0.76 | 0 | 9244.31 | 2022/04/03 05:34:27 | 2022/04/02 17:56:27 | 940.29 | 941.89 | 945.37 | 938.83 | 959.06 | 945.3 | 948.13 | 957.9 | 939.34 | 956.26 | 642.77 | 9241.3 | 0 | 9472.37 | 0
446 | VNM - Đà Nẵng - Nhà Máy | /BCG Energy | 1020C0058922/EM001020C0058922 | 2022-04-03 16:50:00 | 21.3 | 22.6 | 2.3 | N/A | 11.588 | 33.1 | Online | 1020C0058922/INVT_02 | Grid connected | 398.9 | 400 | 399.2 | 228.9 | 232.5 | 230.7 | 5.511 | 5.406 | 5.589 | 96.34 | 41.4 | 0.998 | 50.09 | 3.727 | -0.02 | 360.37 | 3.87 | 677.9 | 677.9 | 691.4 | 691.4 | 695.7 | 695.7 | 687.5 | 687.5 | 695 | 695 | 696.4 | 696.4 | 684.3 | 684.3 | 683.6 | 683.6 | 689 | 689 | 667.1 | 667.1 | 0.74 | 0 | 0 | 0.67 | 0.75 | 0 | 0 | 0.65 | 0.76 | 0 | 0 | 0.65 | 0.73 | 0 | 0.75 | 0 | 0 | 0.63 | 0.76 | 0 | 9244.64 | 2022/04/03 05:34:27 | 2022/04/02 17:56:27 | 940.32 | 941.93 | 945.41 | 938.86 | 959.1 | 945.33 | 948.16 | 957.93 | 939.37 | 956.29 | 643.1 | 9241.63 | 0 | 9472.7 | 0
447 | VNM - Đà Nẵng - Nhà Máy | /BCG Energy | 1020C0058922/EM001020C0058922 | 2022-04-03 16:55:00 | 21.4 | 22.5 | 0 | N/A | 11.597 | 24.9 | Online | 1020C0058922/INVT_02 | Grid connected | 399.9 | 400 | 400.2 | 228.9 | 232.5 | 230.7 | 4.044 | 3.91 | 3.915 | 95.38 | 41.4 | 0.998 | 49.96 | 2.712 | 0.023 | 360.63 | 2.846 | 677.9 | 677.9 | 670.5 | 670.5 | 665.7 | 665.7 | 718 | 718 | 682.4 | 682.4 | 672.3 | 672.3 | 679.4 | 679.4 | 665.6 | 665.6 | 689 | 689 | 669.6 | 669.6 | 0.54 | 0 | 0 | 0.47 | 0.55 | 0 | 0 | 0.45 | 0.56 | 0 | 0 | 0.45 | 0.53 | 0 | 0.55 | 0 | 0 | 0.43 | 0.56 | 0 | 9244.9 | 2022/04/03 05:34:27 | 2022/04/02 17:56:27 | 940.35 | 941.96 | 945.44 | 938.9 | 959.13 | 945.36 | 948.19 | 957.96 | 939.4 | 956.32 | 643.37 | 9241.9 | 0 | 9473.01 | 0
448 | VNM - Đà Nẵng - Nhà Máy | /BCG Energy | 1020C0058922/EM001020C0058922 | 2022-04-03 17:00:00 | 21.4 | 22.6 | 0.8 | N/A | 11.604 | 21.7 | Online | 1020C0058922/INVT_02 | Grid connected | 398.7 | 400 | 399 | 228.9 | 232.5 | 230.7 | 3.589 | 3.583 | 3.591 | 94.62 | 41.4 | 0.998 | 50.01 | 2.372 | -0.017 | 360.84 | 2.507 | 665.4 | 665.4 | 684.3 | 684.3 | 682.6 | 682.6 | 660.7 | 660.7 | 661.2 | 661.2 | 679.5 | 679.5 | 673.4 | 673.4 | 665.7 | 665.7 | 660.6 | 660.6 | 671.7 | 671.7 | 0.54 | 0 | 0 | 0.47 | 0.55 | 0 | 0 | 0.45 | 0.56 | 0 | 0 | 0.45 | 0.53 | 0 | 0.55 | 0 | 0 | 0.43 | 0.56 | 0 | 9245.12 | 2022/04/03 05:34:27 | 2022/04/02 17:56:27 | 940.38 | 941.98 | 945.46 | 938.91 | 959.15 | 945.38 | 948.22 | 957.99 | 939.43 | 956.35 | 643.58 | 9242.11 | 0 | 9473.25 | 0
449 | VNM - Đà Nẵng - Nhà Máy | /BCG Energy | 1020C0058922/EM001020C0058922 | 2022-04-03 17:05:00 | 21 | 22.3 | 1 | N/A | 11.61 | 19.9 | Online | 1020C0058922/INVT_02 | Grid connected | 398 | 399.1 | 398.4 | 228.9 | 231.4 | 229.6 | 3.18 | 3.177 | 3.181 | 94.5 | 41.4 | 0.998 | 50.01 | 2.108 | 0.045 | 361.03 | 2.229 | 657.8 | 657.8 | 672.3 | 672.3 | 674.1 | 674.1 | 660.7 | 660.7 | 667.2 | 667.2 | 686.7 | 686.7 | 661.4 | 661.4 | 665.6 | 665.6 | 695 | 695 | 677.8 | 677.8 | 0.54 | 0 | 0 | 0.47 | 0.55 | 0 | 0 | 0.45 | 0.56 | 0 | 0 | 0.45 | 0.53 | 0 | 0.55 | 0 | 0 | 0.23 | 0.56 | 0 | 9245.3 | 2022/04/03 05:34:27 | 2022/04/02 17:56:27 | 940.4 | 942 | 945.49 | 938.93 | 959.18 | 945.41 | 948.24 | 958.01 | 939.44 | 956.37 | 643.76 | 9242.29 | 0 | 9473.47 | 0
450 | VNM - Đà Nẵng - Nhà Máy | /BCG Energy | 1020C0058922/EM001020C0058922 | 2022-04-03 17:10:00 | 21.1 | 22.1 | 1 | N/A | 11.616 | 18.1 | Online | 1020C0058922/INVT_02 | Grid connected | 397.7 | 398.2 | 398.2 | 228.9 | 231.4 | 230.4 | 2.766 | 2.763 | 2.767 | 93.45 | 41.4 | 0.998 | 50.06 | 1.893 | 0.005 | 361.2 | 2.026 | 683.9 | 683.9 | 666.2 | 666.2 | 659.7 | 659.7 | 685.2 | 685.2 | 661.5 | 661.5 | 660.4 | 660.4 | 661.4 | 661.4 | 659.7 | 659.7 | 689.4 | 689.4 | 647.7 | 647.7 | 0.34 | 0 | 0 | 0.27 | 0.35 | 0 | 0 | 0.25 | 0.36 | 0 | 0 | 0.45 | 0.53 | 0 | 0.35 | 0 | 0 | 0.23 | 0.36 | 0 | 9245.47 | 2022/04/03 05:34:27 | 2022/04/02 17:56:27 | 940.42 | 942.03 | 945.51 | 938.95 | 959.2 | 945.43 | 948.26 | 958.03 | 939.46 | 956.39 | 643.93 | 9242.46 | 0 | 9473.68 | 0
451 | VNM - Đà Nẵng - Nhà Máy | /BCG Energy | 1020C0058922/EM001020C0058922 | 2022-04-03 17:15:00 | 21.2 | 22.1 | 1.6 | N/A | 11.621 | 18.1 | Online | 1020C0058922/INVT_02 | Grid connected | 397.7 | 397.9 | 397.1 | 227.8 | 231.4 | 230.4 | 2.759 | 2.752 | 2.759 | 93.3 | 41.4 | 0.998 | 49.97 | 1.877 | 0.027 | 361.35 | 2.011 | 651.3 | 651.3 | 654.2 | 654.2 | 665.7 | 665.7 | 696.6 | 696.6 | 649.2 | 649.2 | 651.2 | 651.2 | 667.4 | 667.4 | 665.6 | 665.6 | 697.2 | 697.2 | 647.7 | 647.7 | 0.34 | 0 | 0 | 0.27 | 0.35 | 0 | 0 | 0.25 | 0.36 | 0 | 0 | 0.25 | 0.33 | 0 | 0.35 | 0 | 0 | 0.23 | 0.36 | 0 | 9245.62 | 2022/04/03 05:34:27 | 2022/04/02 17:56:27 | 940.44 | 942.04 | 945.52 | 938.97 | 959.22 | 945.44 | 948.28 | 958.05 | 939.47 | 956.41 | 644.08 | 9242.61 | 0 | 9473.84 | 0
452 | VNM - Đà Nẵng - Nhà Máy | /BCG Energy | 1020C0058922/EM001020C0058922 | 2022-04-03 17:20:00 | 20.9 | 21.8 | 2.7 | N/A | 11.626 | 13 | Online | 1020C0058922/INVT_02 | Grid connected | 397.7 | 399 | 398.2 | 227.8 | 231.4 | 230.4 | 1.927 | 1.923 | 1.927 | 91.67 | 41.4 | 0.998 | 50.04 | 1.309 | 0.002 | 361.49 | 1.428 | 660 | 660 | 636.1 | 636.1 | 647.3 | 647.3 | 654.7 | 654.7 | 619.2 | 619.2 | 648 | 648 | 661.4 | 661.4 | 634.9 | 634.9 | 682.1 | 682.1 | 647.6 | 647.6 | 0.34 | 0 | 0 | 0.27 | 0.35 | 0 | 0 | 0.25 | 0.36 | 0 | 0 | 0.25 | 0.33 | 0 | 0.35 | 0 | 0 | 0.23 | 0.36 | 0 | 9245.76 | 2022/04/03 05:34:27 | 2022/04/02 17:56:27 | 940.45 | 942.05 | 945.54 | 938.98 | 959.23 | 945.46 | 948.3 | 958.07 | 939.49 | 956.43 | 644.23 | 9242.76 | 0 | 9474 | 0
453 | VNM - Đà Nẵng - Nhà Máy | /BCG Energy | 1020C0058922/EM001020C0058922 | 2022-04-03 17:25:00 | 20.8 | 21.6 | 2.6 | N/A | 11.63 | 11.4 | Online | 1020C0058922/INVT_02 | Grid connected | 397.7 | 397.9 | 397.1 | 227.8 | 231.4 | 229.3 | 1.758 | 1.753 | 1.757 | 91.57 | 41.2 | 0.998 | 50.01 | 1.099 | 0.036 | 361.59 | 1.208 | 647.9 | 647.9 | 636.7 | 636.7 | 641.7 | 641.7 | 645.7 | 645.7 | 643.2 | 643.2 | 642.4 | 642.4 | 618.5 | 618.5 | 622.5 | 622.5 | 671.1 | 671.1 | 659.2 | 659.2 | 0.34 | 0 | 0 | 0.27 | 0.35 | 0 | 0 | 0.05 | 0.15 | 0 | 0 | 0.25 | 0.33 | 0 | 0.15 | 0 | 0 | 0.23 | 0.36 | 0 | 9245.86 | 2022/04/03 05:34:27 | 2022/04/02 17:56:27 | 940.47 | 942.06 | 945.56 | 938.99 | 959.25 | 945.47 | 948.31 | 958.08 | 939.5 | 956.44 | 644.32 | 9242.85 | 0 | 9474.13 | 0
454 | VNM - Đà Nẵng - Nhà Máy | /BCG Energy | 1020C0058922/EM001020C0058922 | 2022-04-03 17:30:00 | 20.8 | 21.5 | 1.3 | N/A | 11.633 | 8.9 | Online | 1020C0058922/INVT_02 | Grid connected | 396.7 | 397.8 | 397.1 | 227.8 | 230.4 | 229.3 | 1.356 | 1.35 | 1.356 | 85.27 | 41.2 | 0.999 | 49.9 | 0.797 | 0.001 | 361.67 | 0.935 | 641.9 | 641.9 | 630.2 | 630.2 | 617.8 | 617.8 | 642.3 | 642.3 | 625.6 | 625.6 | 630.4 | 630.4 | 619.4 | 619.4 | 623.6 | 623.6 | 664.5 | 664.5 | 635.7 | 635.7 | 0.34 | 0 | 0 | 0.27 | 0.35 | 0 | 0 | 0.05 | 0.15 | 0 | 0 | 0.25 | 0.33 | 0 | 0.15 | 0 | 0 | 0.23 | 0.36 | 0 | 9245.94 | 2022/04/03 05:34:27 | 2022/04/02 17:56:27 | 940.48 | 942.08 | 945.57 | 939 | 959.26 | 945.48 | 948.32 | 958.09 | 939.5 | 956.45 | 644.4 | 9242.93 | 0 | 9474.23 | 0
455 | VNM - Đà Nẵng - Nhà Máy | /BCG Energy | 1020C0058922/EM001020C0058922 | 2022-04-03 17:35:00 | 20.7 | 21.4 | 2.3 | N/A | 11.635 | 7.1 | Online | 1020C0058922/INVT_02 | Grid connected | 396.7 | 397.9 | 397.1 | 227.8 | 230.4 | 229.3 | 0.942 | 0.94 | 0.941 | 82.92 | 41.2 | 0.997 | 50.01 | 0.589 | 0.017 | 361.73 | 0.72 | 617.9 | 617.9 | 606.2 | 606.2 | 617.8 | 617.8 | 616.5 | 616.5 | 615.4 | 615.4 | 606.3 | 606.3 | 624.3 | 624.3 | 619 | 619 | 659.1 | 659.1 | 617.7 | 617.7 | 0.14 | 0 | 0 | 0.07 | 0.15 | 0 | 0 | 0.05 | 0.15 | 0 | 0 | 0.25 | 0.33 | 0 | 0.15 | 0 | 0 | 0.23 | 0.16 | 0 | 9246 | 2022/04/03 05:34:27 | 2022/04/02 17:56:27 | 940.49 | 942.08 | 945.57 | 939.01 | 959.27 | 945.48 | 948.33 | 958.1 | 939.51 | 956.46 | 644.46 | 9242.99 | 0 | 9474.3 | 0
456 | VNM - Đà Nẵng - Nhà Máy | /BCG Energy | 1020C0058922/EM001020C0058922 | 2022-04-03 17:40:00 | 20.6 | 21.3 | 1.5 | N/A | 11.637 | 4.3 | Online | 1020C0058922/INVT_02 | Grid connected | 396.7 | 397.9 | 397.1 | 227.8 | 231.4 | 229.3 | 0.536 | 0.536 | 0.536 | 79.78 | 41 | 1 | 49.98 | 0.287 | -0.011 | 361.77 | 0.36 | 611.8 | 611.8 | 612.2 | 612.2 | 618.2 | 618.2 | 618.7 | 618.7 | 601.2 | 601.2 | 606.1 | 606.1 | 583.4 | 583.4 | 605.6 | 605.6 | 642.1 | 642.1 | 617.7 | 617.7 | 0.14 | 0 | 0 | 0.07 | 0.15 | 0 | 0 | 0.05 | 0.15 | 0 | 0 | 0.05 | 0.13 | 0 | 0.15 | 0 | 0 | 0.03 | 0.16 | 0 | 9246.04 | 2022/04/03 05:34:27 | 2022/04/02 17:56:27 | 940.49 | 942.08 | 945.58 | 939.02 | 959.28 | 945.49 | 948.34 | 958.11 | 939.52 | 956.47 | 644.5 | 9243.03 | 0 | 9474.38 | 0
457 | VNM - Đà Nẵng - Nhà Máy | /BCG Energy | 1020C0058922/EM001020C0058922 | 2022-04-03 17:45:00 | 20.6 | 21.2 | 1.4 | N/A | 11.638 | 2.8 | Online | 1020C0058922/INVT_02 | Grid connected | 395.7 | 396.8 | 396.1 | 226.6 | 230.4 | 229.3 | 0.334 | 0.334 | 0.334 | 79.52 | 40.8 | 0.971 | 50.07 | 0.104 | -0.026 | 361.78 | 0.141 | 573.7 | 573.7 | 570.3 | 570.3 | 573 | 573 | 570.7 | 570.7 | 631.2 | 631.2 | 596.9 | 596.9 | 517.4 | 517.4 | 587.7 | 587.7 | 617 | 617 | 563.7 | 563.7 | 0.14 | 0 | 0 | 0 | 0.15 | 0 | 0 | 0.05 | 0.15 | 0 | 0 | -0.01 | 0.13 | 0 | 0.15 | 0 | 0 | -0.01 | 0.16 | 0 | 9246.05 | 2022/04/03 05:34:27 | 2022/04/02 17:56:27 | 940.5 | 942.09 | 945.59 | 939.02 | 959.28 | 945.49 | 948.34 | 958.11 | 939.52 | 956.47 | 644.51 | 9243.04 | 0 | 9474.41 | 0
458 | VNM - Đà Nẵng - Nhà Máy | /BCG Energy | 1020C0058922/EM001020C0058922 | 2022-04-03 17:50:00 | 20.8 | 21.3 | 1.2 | N/A | 11.639 | 1.4 | Online | 1020C0058922/INVT_02 | Grid connected | 395.7 | 396.8 | 396.1 | 226.6 | 230.4 | 229.3 | 0.13 | 0.13 | 0.13 | 0 | 41 | 0 | 49.98 | 0 | -0.027 | 361.79 | 0 | 551.9 | 551.9 | 527.2 | 527.2 | 551.7 | 551.7 | 562 | 562 | 573.9 | 573.9 | 564.4 | 564.4 | 553.4 | 553.4 | 559.8 | 559.8 | 581 | 581 | 540.7 | 540.7 | 0.14 | 0 | 0 | -0.01 | 0.15 | 0 | 0 | 0 | 0.15 | 0 | 0 | -0.01 | 0.13 | 0 | 0.15 | 0 | 0 | -0.01 | 0.16 | 0 | 9246.06 | 2022/04/03 05:34:27 | 2022/04/02 17:56:27 | 940.5 | 942.09 | 945.59 | 939.02 | 959.29 | 945.49 | 948.34 | 958.12 | 939.52 | 956.48 | 644.52 | 9243.05 | 0 | 9474.44 | 0
459 | VNM - Đà Nẵng - Nhà Máy | /BCG Energy | 1020C0058922/EM001020C0058922 | 2022-04-03 17:55:00 | 20.7 | 21.2 | 0.8 | N/A | 11.639 | 0.8 | Online | 1020C0058922/INVT_02 | Grid connected | 396.7 | 396.8 | 397.1 | 227.6 | 230.4 | 229.3 | 0.206 | 0.205 | 0.205 | 0 | 41 | 0 | 50.08 | 0 | -0.019 | 361.79 | 0 | 521.6 | 521.6 | 468.2 | 468.2 | 509.6 | 509.6 | 578.4 | 578.4 | 547.1 | 547.1 | 540.4 | 540.4 | 547 | 547 | 522 | 522 | 569 | 569 | 461.7 | 461.7 | 0.14 | 0 | 0 | -0.01 | 0.15 | 0 | 0 | 0.01 | 0.15 | 0 | 0 | -0.01 | 0.13 | 0 | 0.15 | 0 | 0 | 0 | 0.16 | 0 | 9246.06 | 2022/04/03 05:34:27 | 2022/04/02 17:56:27 | 940.5 | 942.09 | 945.59 | 939.02 | 959.29 | 945.49 | 948.35 | 958.12 | 939.52 | 956.48 | 644.52 | 9243.05 | 0 | 9474.45 | 0
460 | VNM - Đà Nẵng - Nhà Máy | /BCG Energy | 1020C0058922/EM001020C0058922 | 2022-04-03 18:00:00 | 20.6 | 21.2 | 1.1 | N/A | 11.639 | 0.4 | Online | 1020C0058922/INVT_02 | Standby : sunlight detection | 398 | 397.9 | 398.2 | 228.9 | 232.1 | 228.3 | 0 | 0 | 0 | 0 | 45 | 0 | 49.85 | 0 | 0 | 361.79 | 0 | 475 | 475 | 474.5 | 474.5 | 474.8 | 474.8 | 475 | 475 | 475 | 475 | 475 | 475 | 474.5 | 474.5 | 474.3 | 474.3 | 473.8 | 473.8 | 474 | 474 | 0 | 0 | 0 | 0 | 0 | 0 | 0 | 0 | 0 | 0 | 0 | 0 | 0 | 0 | 0 | 0 | 0 | 0 | 0 | 0 | 9246.06 | 2022/04/03 05:34:27 | 2022/04/03 17:55:12 | 940.5 | 942.09 | 945.59 | 939.02 | 959.29 | 945.49 | 948.35 | 958.12 | 939.52 | 956.48 | 644.52 | 9243.05 | 0 | 9474.45 | 0
461 | VNM - Đà Nẵng - Nhà Máy | /BCG Energy | 1020C0058922/EM001020C0058922 | 2022-04-03 18:05:00 | 20.6 | 21.2 | 0.7 | N/A | 11.639 | 0 | Online | 1020C0058922/INVT_02 | Standby : initialization | 398.1 | 398.9 | 398.2 | 228.9 | 232.1 | 228.3 | 0 | 0 | 0 | 0 | 46.2 | 0 | 50.01 | 0 | 0 | 361.79 | 0 | 121.3 | 121.3 | 119.4 | 119.4 | 119.3 | 119.3 | 119.6 | 119.6 | 119.4 | 119.4 | 119.5 | 119.5 | 119.6 | 119.6 | 119.3 | 119.3 | 119.4 | 119.4 | 119.4 | 119.4 | 0 | 0 | 0 | 0 | 0 | 0 | 0 | 0 | 0 | 0 | 0 | 0 | 0 | 0 | 0 | 0 | 0 | 0 | 0 | 0 | 9246.06 | 2022/04/03 05:34:27 | 2022/04/03 17:55:12 | 940.5 | 942.09 | 945.59 | 939.02 | 959.29 | 945.49 | 948.35 | 958.12 | 939.52 | 956.48 | 644.52 | 9243.05 | 0 | 9474.45 | 0
462 | VNM - Đà Nẵng - Nhà Máy | /BCG Energy | 1020C0058922/EM001020C0058922 | 2022-04-03 18:10:00 | 20.5 | 21.2 | 1 | N/A | 11.639 | 0 | Online | 1020C0058922/INVT_02 | Standby : initialization | 398.1 | 398.9 | 398.2 | 228.9 | 232.1 | 228.3 | 0 | 0 | 0 | 0 | 46.6 | 0 | 50.01 | 0 | 0 | 361.79 | 0 | 121.3 | 121.3 | 119.4 | 119.4 | 119.3 | 119.3 | 119.6 | 119.6 | 119.4 | 119.4 | 119.5 | 119.5 | 119.6 | 119.6 | 119.3 | 119.3 | 119.4 | 119.4 | 119.4 | 119.4 | 0 | 0 | 0 | 0 | 0 | 0 | 0 | 0 | 0 | 0 | 0 | 0 | 0 | 0 | 0 | 0 | 0 | 0 | 0 | 0 | 9246.06 | 2022/04/03 05:34:27 | 2022/04/03 17:55:12 | 940.5 | 942.09 | 945.59 | 939.02 | 959.29 | 945.49 | 948.35 | 958.12 | 939.52 | 956.48 | 644.52 | 9243.05 | 0 | 9474.45 | 0
463 | VNM - Đà Nẵng - Nhà Máy | /BCG Energy | 1020C0058922/EM001020C0058922 | 2022-04-03 18:15:00 | 20.6 | 21.3 | 1.2 | N/A | 11.639 | 0 | Online | 1020C0058922/INVT_02 | Standby : no sunlight | N/A | N/A | N/A | 0 | 0 | 0 | 0 | 0 | 0 | 0 | 46.4 | 0 | 0 | 0 | 0 | 361.79 | 0 | 0 | 0 | 0 | 0 | 0 | 0 | 0 | 0 | 0 | 0 | 0 | 0 | 0 | 0 | 0 | 0 | 0 | 0 | 0 | 0 | 0 | 0 | 0 | 0 | 0 | 0 | 0 | 0 | 0 | 0 | 0 | 0 | 0 | 0 | 0 | 0 | 0 | 0 | 0 | 0 | 9246.06 | 2022/04/03 05:34:27 | 2022/04/03 17:55:12 | 940.5 | 942.09 | 945.59 | 939.02 | 959.29 | 945.49 | 948.35 | 958.12 | 939.52 | 956.48 | N/A | N/A | -0.1 | 9474.45 | 0
464 | VNM - Đà Nẵng - Nhà Máy | /BCG Energy | 1020C0058922/EM001020C0058922 | 2022-04-04 00:00:00 | 20 | 20.5 | 1.8 | N/A | 0 | 0 | Online | 1020C0058922/INVT_02 | N/A | N/A | N/A | N/A | 0 | 0 | 0 | 0 | 0 | 0 | 0 | 36.4 | 0 | 0 | 0 | 0 | 0 | 0 | 0 | 0 | 0 | 0 | 0 | 0 | 0 | 0 | 0 | 0 | 0 | 0 | 0 | 0 | 0 | 0 | 0 | 0 | 0 | 0 | 0 | 0 | 0 | 0 | 0 | 0 | 0 | 0 | 0 | 0 | 0 | 0 | 0 | 0 | 0 | 0 | 0 | 0 | 0 | 0 | 9246.06 | N/A | N/A | 940.5 | 942.09 | 945.59 | 939.02 | 959.29 | 945.49 | 948.35 | 958.12 | 939.52 | 956.48 | N/A | N/A | -0.1 | 9474.45 | 0
465 | VNM - Đà Nẵng - Nhà Máy | /BCG Energy | 1020C0058922/EM001020C0058922 | 2022-04-04 05:15:00 | 19.9 | 20.5 | 3 | N/A | 0 | 0 | Online | 1020C0058922/INVT_02 | Standby : initialization | 0 | 0 | 0 | 0 | 0 | 0 | 0 | 0 | 0 | 0 | 35.6 | 0 | 0 | 0 | 0 | 0 | 0 | 0 | 0 | 0 | 0 | 0 | 0 | 0 | 0 | 0 | 0 | 0 | 0 | 0 | 0 | 0 | 0 | 0 | 0 | 0 | 0 | 0 | 0 | 0 | 0 | 0 | 0 | 0 | 0 | 0 | 0 | 0 | 0 | 0 | 0 | 0 | 0 | 0 | 0 | 0 | 0 | 9246.06 | 2022/04/03 05:34:27 | 2022/04/03 17:55:12 | 940.5 | 942.09 | 945.59 | 939.02 | 959.29 | 945.49 | 948.35 | 958.12 | 939.52 | 956.48 | 644.52 | 9243.05 | -0.1 | 9474.45 | 0
466 | VNM - Đà Nẵng - Nhà Máy | /BCG Energy | 1020C0058922/EM001020C0058922 | 2022-04-04 05:20:00 | 19.9 | 20.4 | 1.9 | N/A | 0 | 0.3 | Online | 1020C0058922/INVT_02 | Standby : initialization | 0 | 0 | 0 | 0 | 0 | 0 | 0 | 0 | 0 | 0 | 35.4 | 0 | 0 | 0 | 0 | 0 | 0 | 0 | 0 | 0 | 0 | 0 | 0 | 0 | 0 | 0 | 0 | 0 | 0 | 0 | 0 | 0 | 0 | 0 | 0 | 0 | 0 | 0 | 0 | 0 | 0 | 0 | 0 | 0 | 0 | 0 | 0 | 0 | 0 | 0 | 0 | 0 | 0 | 0 | 0 | 0 | 0 | 9246.06 | 2022/04/03 05:34:27 | 2022/04/03 17:55:12 | 940.5 | 942.09 | 945.59 | 939.02 | 959.29 | 945.49 | 948.35 | 958.12 | 939.52 | 956.48 | 644.52 | 9243.05 | 0 | 9474.45 | 0
467 | VNM - Đà Nẵng - Nhà Máy | /BCG Energy | 1020C0058922/EM001020C0058922 | 2022-04-04 05:25:00 | 19.9 | 20.5 | 1.2 | N/A | 0 | 0.7 | Online | 1020C0058922/INVT_02 | Standby : sunlight detection | 396.8 | 398 | 398 | 228.2 | 232 | 228.8 | 0 | 0 | 0 | 0 | 35 | 0 | 50.16 | 0 | 0 | 0 | 0 | 615.9 | 615.9 | 615.6 | 615.6 | 615.4 | 615.4 | 616 | 616 | 616 | 616 | 616.1 | 616.1 | 615.6 | 615.6 | 615.1 | 615.1 | 614.6 | 614.6 | 615.1 | 615.1 | 0 | 0 | 0 | 0 | 0 | 0 | 0 | 0 | 0 | 0 | 0 | 0 | 0 | 0 | 0 | 0 | 0 | 0 | 0 | 0 | 9246.06 | 2022/04/03 05:34:27 | 2022/04/03 17:55:12 | 940.5 | 942.09 | 945.59 | 939.02 | 959.29 | 945.49 | 948.35 | 958.12 | 939.52 | 956.48 | 644.52 | 9243.05 | 0 | 9474.45 | 0
468 | VNM - Đà Nẵng - Nhà Máy | /BCG Energy | 1020C0058922/EM001020C0058922 | 2022-04-04 05:30:00 | 19.9 | 20.5 | 2.3 | N/A | 0 | 1.1 | Online | 1020C0058922/INVT_02 | Standby : sunlight detection | 397.4 | 398.4 | 398.5 | 227.9 | 232.3 | 229.8 | 0 | 0 | 0 | 0 | 35 | 0 | 50.08 | 0 | 0 | 0 | 0 | 658.7 | 658.7 | 660.4 | 660.4 | 661.1 | 661.1 | 661.5 | 661.5 | 658.4 | 658.4 | 659.6 | 659.6 | 658.6 | 658.6 | 658 | 658 | 657.6 | 657.6 | 657.7 | 657.7 | 0 | 0 | 0 | 0 | 0 | 0 | 0 | 0 | 0 | 0 | 0 | 0 | 0 | 0 | 0 | 0 | 0 | 0 | 0 | 0 | 9246.06 | 2022/04/03 05:34:27 | 2022/04/03 17:55:12 | 940.5 | 942.09 | 945.59 | 939.02 | 959.29 | 945.49 | 948.35 | 958.12 | 939.52 | 956.48 | 644.52 | 9243.05 | 0 | 9474.45 | 0
469 | VNM - Đà Nẵng - Nhà Máy | /BCG Energy | 1020C0058922/EM001020C0058922 | 2022-04-04 05:35:00 | 19.9 | 20.6 | 2.3 | N/A | 0 | 1.5 | Online | 1020C0058922/INVT_02 | Standby : sunlight detection | 397.4 | 398.6 | 397.9 | 228.8 | 231.6 | 228.8 | 0 | 0 | 0 | 0 | 35.2 | 0 | 49.94 | 0 | 0 | 0 | 0 | 674.9 | 674.9 | 674.8 | 674.8 | 674.6 | 674.6 | 675.2 | 675.2 | 675.3 | 675.3 | 675.3 | 675.3 | 674.8 | 674.8 | 674.2 | 674.2 | 673.6 | 673.6 | 674.1 | 674.1 | 0 | 0 | 0 | 0 | 0 | 0 | 0 | 0 | 0 | 0 | 0 | 0 | 0 | 0 | 0 | 0 | 0 | 0 | 0 | 0 | 9246.06 | 2022/04/03 05:34:27 | 2022/04/03 17:55:12 | 940.5 | 942.09 | 945.59 | 939.02 | 959.29 | 945.49 | 948.35 | 958.12 | 939.52 | 956.48 | 644.52 | 9243.05 | 0 | 9474.45 | 0
470 | VNM - Đà Nẵng - Nhà Máy | /BCG Energy | 1020C0058922/EM001020C0058922 | 2022-04-04 05:40:00 | 19.9 | 20.5 | 2 | N/A | 0.001 | 3.2 | Online | 1020C0058922/INVT_02 | Grid connected | 396.6 | 398.1 | 397 | 226.9 | 230.6 | 229.8 | 0.299 | 0.298 | 0.298 | 76.34 | 35.3 | 0.997 | 50 | 0.197 | 0.015 | 0 | 0.259 | 557.8 | 557.8 | 570.9 | 570.9 | 495.8 | 495.8 | 569.8 | 569.8 | 532.3 | 532.3 | 545.8 | 545.8 | 547.5 | 547.5 | 543.3 | 543.3 | 548.8 | 548.8 | 555.1 | 555.1 | 0.08 | -0.04 | 0.06 | 0 | 0.07 | -0.04 | 0.06 | 0 | 0.08 | -0.05 | 0.05 | 0 | 0.07 | -0.05 | 0.08 | -0.05 | 0.06 | -0.04 | 0.07 | -0.04 | 9246.06 | 2022/04/04 05:36:07 | 2022/04/03 17:55:12 | 940.5 | 942.1 | 945.59 | 939.02 | 959.29 | 945.5 | 948.35 | 958.12 | 939.52 | 956.48 | 644.52 | 9243.05 | 0 | 9474.47 | 0
471 | VNM - Đà Nẵng - Nhà Máy | /BCG Energy | 1020C0058922/EM001020C0058922 | 2022-04-04 05:45:00 | 20 | 20.7 | 1.8 | N/A | 0.002 | 6.1 | Online | 1020C0058922/INVT_02 | Grid connected | 395.6 | 396.9 | 397 | 226.9 | 230.6 | 229.8 | 0.676 | 0.677 | 0.675 | 83.57 | 35.9 | 0.999 | 50.09 | 0.537 | -0.037 | 0.04 | 0.65 | 611.8 | 611.8 | 581.3 | 581.3 | 617.5 | 617.5 | 636.7 | 636.7 | 606 | 606 | 635.7 | 635.7 | 608.3 | 608.3 | 599 | 599 | 604.5 | 604.5 | 616.8 | 616.8 | 0.08 | -0.04 | 0.06 | 0.01 | 0.07 | -0.04 | 0.06 | 0.01 | 0.08 | -0.05 | 0.05 | 0.01 | 0.07 | -0.05 | 0.08 | -0.05 | 0.06 | 0.03 | 0.07 | -0.04 | 9246.1 | 2022/04/04 05:36:07 | 2022/04/03 17:55:12 | 940.51 | 942.1 | 945.6 | 939.03 | 959.3 | 945.5 | 948.36 | 958.13 | 939.53 | 956.49 | 644.56 | 9243.09 | 0 | 9474.55 | 0
472 | VNM - Đà Nẵng - Nhà Máy | /BCG Energy | 1020C0058922/EM001020C0058922 | 2022-04-04 05:50:00 | 20 | 20.8 | 1.3 | N/A | 0.005 | 10.6 | Online | 1020C0058922/INVT_02 | Grid connected | 396.6 | 396.9 | 397 | 226.9 | 230.6 | 229.8 | 1.484 | 1.499 | 1.493 | 88.9 | 36.3 | 0.999 | 49.93 | 1.053 | -0.012 | 0.11 | 1.183 | 647.8 | 647.8 | 619.2 | 619.2 | 637.2 | 637.2 | 641.8 | 641.8 | 628.3 | 628.3 | 635.7 | 635.7 | 641.7 | 641.7 | 612.7 | 612.7 | 632.8 | 632.8 | 667 | 667 | 0.08 | -0.04 | 0.06 | 0.01 | 0.07 | -0.04 | 0.06 | 0.01 | 0.08 | -0.05 | 0.05 | 0.01 | 0.07 | -0.05 | 0.08 | -0.05 | 0.06 | 0.03 | 0.07 | -0.04 | 9246.17 | 2022/04/04 05:36:07 | 2022/04/03 17:55:12 | 940.52 | 942.1 | 945.61 | 939.03 | 959.31 | 945.51 | 948.37 | 958.14 | 939.53 | 956.5 | 644.63 | 9243.16 | 0 | 9474.62 | 0
473 | VNM - Đà Nẵng - Nhà Máy | /BCG Energy | 1020C0058922/EM001020C0058922 | 2022-04-04 05:55:00 | 20 | 20.8 | 2.2 | N/A | 0.008 | 12.5 | Online | 1020C0058922/INVT_02 | Grid connected | 395.9 | 396.9 | 396.7 | 226.9 | 229.9 | 228.2 | 1.717 | 1.712 | 1.715 | 92.19 | 36.7 | 0.999 | 50.14 | 1.285 | -0.002 | 0.2 | 1.395 | 644.5 | 644.5 | 638.4 | 638.4 | 653.5 | 653.5 | 641.8 | 641.8 | 627.4 | 627.4 | 641.8 | 641.8 | 641.8 | 641.8 | 629 | 629 | 640.5 | 640.5 | 676.7 | 676.7 | 0.28 | -0.04 | 0.06 | 0.01 | 0.07 | -0.04 | 0.06 | 0.01 | 0.08 | -0.05 | 0.05 | 0.01 | 0.27 | -0.05 | 0.28 | -0.05 | 0.06 | 0.03 | 0.07 | -0.04 | 9246.26 | 2022/04/04 05:36:07 | 2022/04/03 17:55:12 | 940.54 | 942.12 | 945.62 | 939.04 | 959.32 | 945.53 | 948.38 | 958.15 | 939.54 | 956.51 | 644.72 | 9243.25 | 0 | 9474.75 | 0
474 | VNM - Đà Nẵng - Nhà Máy | /BCG Energy | 1020C0058922/EM001020C0058922 | 2022-04-04 06:00:00 | 20 | 20.8 | 2 | N/A | 0.013 | 19.7 | Online | 1020C0058922/INVT_02 | Grid connected | 393.4 | 394.8 | 393.6 | 225.9 | 228.9 | 228.3 | 3.188 | 3.18 | 3.182 | 94.83 | 37.1 | 0.999 | 49.89 | 2.172 | 0.021 | 0.34 | 2.29 | 671.9 | 671.9 | 659.3 | 659.3 | 657.7 | 657.7 | 688 | 688 | 654 | 654 | 659.8 | 659.8 | 663.1 | 663.1 | 654.8 | 654.8 | 666.3 | 666.3 | 657.5 | 657.5 | 0.28 | -0.04 | 0.06 | 0.21 | 0.27 | -0.04 | 0.06 | 0.21 | 0.28 | -0.05 | 0.05 | 0.21 | 0.27 | -0.05 | 0.28 | -0.05 | 0.06 | 0.23 | 0.27 | -0.04 | 9246.4 | 2022/04/04 05:36:07 | 2022/04/03 17:55:12 | 940.56 | 942.13 | 945.64 | 939.06 | 959.34 | 945.54 | 948.4 | 958.17 | 939.56 | 956.53 | 644.87 | 9243.4 | 0 | 9474.93 | 0
475 | VNM - Đà Nẵng - Nhà Máy | /BCG Energy | 1020C0058922/EM001020C0058922 | 2022-04-04 06:05:00 | 20 | 21 | 2.9 | N/A | 0.019 | 22.1 | Online | 1020C0058922/INVT_02 | Grid connected | 392.4 | 393.7 | 393.6 | 225.9 | 228.9 | 227.3 | 3.555 | 3.548 | 3.55 | 94.81 | 37.5 | 0.999 | 50.02 | 2.464 | 0.037 | 0.53 | 2.59 | 683.9 | 683.9 | 659.3 | 659.3 | 665.4 | 665.4 | 659.9 | 659.9 | 666.2 | 666.2 | 672 | 672 | 661.7 | 661.7 | 670.9 | 670.9 | 670.6 | 670.6 | 652.8 | 652.8 | 0.28 | -0.04 | 0.06 | 0.21 | 0.27 | -0.04 | 0.06 | 0.21 | 0.28 | -0.05 | 0.05 | 0.21 | 0.27 | -0.05 | 0.28 | -0.05 | 0.06 | 0.23 | 0.27 | -0.04 | 9246.6 | 2022/04/04 05:36:07 | 2022/04/03 17:55:12 | 940.58 | 942.15 | 945.66 | 939.08 | 959.36 | 945.56 | 948.42 | 958.19 | 939.58 | 956.55 | 645.06 | 9243.59 | 0 | 9475.13 | 0
476 | VNM - Đà Nẵng - Nhà Máy | /BCG Energy | 1020C0058922/EM001020C0058922 | 2022-04-04 06:10:00 | 20.1 | 21.1 | 2.9 | N/A | 0.027 | 30.4 | Online | 1020C0058922/INVT_02 | Grid connected | 395.5 | 395.8 | 395.6 | 225.9 | 229.9 | 228.3 | 5.041 | 5.035 | 5.044 | 96.21 | 37.7 | 0.999 | 50.18 | 3.425 | -0.021 | 0.77 | 3.56 | 683.9 | 683.9 | 683.3 | 683.3 | 697.5 | 697.5 | 693.7 | 693.7 | 684 | 684 | 683.8 | 683.8 | 684.4 | 684.4 | 681 | 681 | 703.2 | 703.2 | 673.2 | 673.2 | 0.48 | -0.04 | 0.06 | 0.41 | 0.47 | -0.04 | 0.06 | 0.41 | 0.48 | -0.05 | 0.05 | 0.41 | 0.47 | -0.05 | 0.48 | -0.05 | 0.06 | 0.43 | 0.47 | -0.04 | 9246.83 | 2022/04/04 05:36:07 | 2022/04/03 17:55:12 | 940.61 | 942.17 | 945.69 | 939.11 | 959.39 | 945.59 | 948.45 | 958.22 | 939.6 | 956.58 | 645.29 | 9243.82 | 0 | 9475.41 | 0
477 | VNM - Đà Nẵng - Nhà Máy | /BCG Energy | 1020C0058922/EM001020C0058922 | 2022-04-04 06:15:00 | 20.2 | 21.4 | 1.9 | N/A | 0.038 | 40.2 | Online | 1020C0058922/INVT_02 | Grid connected | 395.5 | 395.8 | 395.6 | 226.9 | 229.9 | 228.3 | 6.932 | 6.951 | 6.959 | 97.05 | 38.1 | 0.999 | 50.14 | 4.722 | -0.001 | 1.1 | 4.864 | 692.3 | 692.3 | 695.3 | 695.3 | 701.5 | 701.5 | 695.8 | 695.8 | 717.6 | 717.6 | 699 | 699 | 695.8 | 695.8 | 701 | 701 | 718.5 | 718.5 | 700.8 | 700.8 | 0.68 | -0.04 | 0.06 | 0.61 | 0.68 | -0.04 | 0.06 | 0.61 | 0.69 | -0.05 | 0.05 | 0.61 | 0.68 | -0.05 | 0.68 | -0.05 | 0.06 | 0.43 | 0.7 | -0.04 | 9247.16 | 2022/04/04 05:36:07 | 2022/04/03 17:55:12 | 940.64 | 942.2 | 945.73 | 939.14 | 959.43 | 945.62 | 948.49 | 958.26 | 939.63 | 956.62 | 645.62 | 9244.15 | 0 | 9475.76 | 0
478 | VNM - Đà Nẵng - Nhà Máy | /BCG Energy | 1020C0058922/EM001020C0058922 | 2022-04-04 06:20:00 | 20.2 | 21.6 | 1.3 | N/A | 0.052 | 56.7 | Online | 1020C0058922/INVT_02 | Grid connected | 395.5 | 395.8 | 395.6 | 226.9 | 229.9 | 228.3 | 8.954 | 8.999 | 9.005 | 97.61 | 38.5 | 0.999 | 50.16 | 6.149 | -0.002 | 1.56 | 6.301 | 755.6 | 755.6 | 755.5 | 755.5 | 755.4 | 755.4 | 756 | 756 | 756 | 756 | 756.1 | 756.1 | 755.3 | 755.3 | 754.6 | 754.6 | 754 | 754 | 754.4 | 754.4 | 0.88 | -0.04 | 0.06 | 0.82 | 0.88 | -0.04 | 0.06 | 0.81 | 0.89 | -0.05 | 0.05 | 0.81 | 0.88 | -0.05 | 0.88 | -0.05 | 0.06 | 0.63 | 0.9 | -0.04 | 9247.62 | 2022/04/04 05:36:07 | 2022/04/03 17:55:12 | 940.69 | 942.26 | 945.78 | 939.18 | 959.48 | 945.67 | 948.54 | 958.31 | 939.68 | 956.67 | 646.08 | 9244.61 | 0 | 9476.26 | 0
479 | VNM - Đà Nẵng - Nhà Máy | /BCG Energy | 1020C0058922/EM001020C0058922 | 2022-04-04 06:25:00 | 20.5 | 22.3 | 1.9 | N/A | 0.075 | 88.5 | Online | 1020C0058922/INVT_02 | Grid connected | 395.5 | 395.8 | 395.6 | 226.9 | 229.9 | 228.3 | 15.74 | 15.858 | 15.658 | 98.27 | 38.9 | 0.999 | 50.14 | 10.814 | -0.04 | 2.29 | 11.005 | 719.7 | 719.7 | 719.9 | 719.9 | 720 | 720 | 719.6 | 719.6 | 713.8 | 713.8 | 719.8 | 719.8 | 712.1 | 712.1 | 713.8 | 713.8 | 724.5 | 724.5 | 718.3 | 718.3 | 1.58 | -0.04 | 0.06 | 1.42 | 1.58 | -0.04 | 0.06 | 1.45 | 1.57 | -0.05 | 0.05 | 1.47 | 1.58 | -0.05 | 1.59 | -0.05 | 0.06 | 1.3 | 1.59 | -0.04 | 9248.35 | 2022/04/04 05:36:07 | 2022/04/03 17:55:12 | 940.77 | 942.32 | 945.86 | 939.26 | 959.56 | 945.75 | 948.61 | 958.39 | 939.75 | 956.75 | 646.82 | 9245.35 | 0 | 9477.02 | 0
480 | VNM - Đà Nẵng - Nhà Máy | /BCG Energy | 1020C0058922/EM001020C0058922 | 2022-04-04 06:30:00 | 20.5 | 22.4 | 0 | N/A | 0.099 | 72.5 | Online | 1020C0058922/INVT_02 | Grid connected | 396.5 | 395.8 | 395.6 | 226.9 | 229.9 | 228.3 | 12.88 | 12.94 | 12.873 | 98.01 | 39.3 | 0.999 | 50.23 | 8.751 | 0.003 | 3.11 | 8.93 | 713.9 | 713.9 | 702.2 | 702.2 | 716 | 716 | 709.9 | 709.9 | 716.1 | 716.1 | 717.7 | 717.7 | 716.2 | 716.2 | 713.8 | 713.8 | 712.5 | 712.5 | 714.4 | 714.4 | 1.38 | -0.04 | 0.06 | 1.22 | 1.38 | -0.04 | 0.06 | 1.25 | 1.37 | -0.05 | 0.05 | 1.25 | 1.38 | -0.05 | 1.39 | -0.05 | 0.06 | 1.3 | 1.39 | -0.04 | 9249.17 | 2022/04/04 05:36:07 | 2022/04/03 17:55:12 | 940.86 | 942.41 | 945.95 | 939.34 | 959.64 | 945.83 | 948.7 | 958.47 | 939.83 | 956.84 | 647.65 | 9246.18 | 0 | 9477.87 | 0
481 | VNM - Đà Nẵng - Nhà Máy | /BCG Energy | 1020C0058922/EM001020C0058922 | 2022-04-04 06:35:00 | 20.5 | 22.6 | 0.5 | N/A | 0.119 | 67.3 | Online | 1020C0058922/INVT_02 | Grid connected | 396.5 | 396.8 | 396.6 | 226.9 | 230.9 | 228.3 | 11.792 | 11.842 | 11.807 | 97.88 | 39.7 | 0.999 | 50.34 | 8.151 | 0.031 | 3.8 | 8.322 | 704 | 704 | 705.6 | 705.6 | 705.8 | 705.8 | 707.8 | 707.8 | 708 | 708 | 711.6 | 711.6 | 696.3 | 696.3 | 695.8 | 695.8 | 712.5 | 712.5 | 710.1 | 710.1 | 1.18 | -0.04 | 0.06 | 1.22 | 1.18 | -0.04 | 0.06 | 1.05 | 1.17 | -0.05 | 0.05 | 1.25 | 1.18 | -0.05 | 1.19 | -0.05 | 0.06 | 1.1 | 1.19 | -0.04 | 9249.86 | 2022/04/04 05:36:07 | 2022/04/03 17:55:12 | 940.93 | 942.48 | 946.02 | 939.41 | 959.72 | 945.9 | 948.77 | 958.55 | 939.91 | 956.91 | 648.33 | 9246.86 | 0 | 9478.6 | 0
482 | VNM - Đà Nẵng - Nhà Máy | /BCG Energy | 1020C0058922/EM001020C0058922 | 2022-04-04 06:40:00 | 20.4 | 22.6 | 1.8 | N/A | 0.142 | 83.8 | Online | 1020C0058922/INVT_02 | Grid connected | 394.5 | 394.5 | 394.4 | 225.9 | 229.9 | 228.3 | 14.824 | 14.819 | 14.82 | 98.26 | 40.1 | 0.999 | 50 | 10.153 | -0.037 | 4.55 | 10.334 | 707.9 | 707.9 | 714.1 | 714.1 | 714 | 714 | 713.8 | 713.8 | 714 | 714 | 713.8 | 713.8 | 717 | 717 | 713.8 | 713.8 | 712.5 | 712.5 | 723.6 | 723.6 | 1.4 | -0.04 | 0.06 | 1.22 | 1.38 | -0.04 | 0.06 | 1.26 | 1.38 | -0.05 | 0.05 | 1.25 | 1.38 | -0.05 | 1.39 | -0.05 | 0.06 | 1.3 | 1.41 | -0.04 | 9250.62 | 2022/04/04 05:36:07 | 2022/04/03 17:55:12 | 941.01 | 942.56 | 946.1 | 939.48 | 959.8 | 945.98 | 948.85 | 958.63 | 939.98 | 956.99 | 649.08 | 9247.61 | 0 | 9479.38 | 0
483 | VNM - Đà Nẵng - Nhà Máy | /BCG Energy | 1020C0058922/EM001020C0058922 | 2022-04-04 06:45:00 | 20.6 | 22.8 | 2.1 | N/A | 0.17 | 96.8 | Online | 1020C0058922/INVT_02 | Grid connected | 394.5 | 395.5 | 394.4 | 225.9 | 229.9 | 228.3 | 17.511 | 17.394 | 17.573 | 98.25 | 40.5 | 0.999 | 50.16 | 11.905 | -0.045 | 5.51 | 12.114 | 710.2 | 710.2 | 714.2 | 714.2 | 717.6 | 717.6 | 719.8 | 719.8 | 720 | 720 | 713.7 | 713.7 | 707.7 | 707.7 | 713.7 | 713.7 | 715.8 | 715.8 | 718.8 | 718.8 | 1.61 | -0.04 | 0.06 | 1.63 | 1.58 | -0.04 | 0.06 | 1.46 | 1.58 | -0.05 | 0.05 | 1.65 | 1.58 | -0.05 | 1.59 | -0.05 | 0.06 | 1.5 | 1.62 | -0.04 | 9251.57 | 2022/04/04 05:36:07 | 2022/04/03 17:55:12 | 941.11 | 942.65 | 946.2 | 939.58 | 959.9 | 946.08 | 948.95 | 958.73 | 940.08 | 957.09 | 650.04 | 9248.57 | 0 | 9480.37 | 0
484 | VNM - Đà Nẵng - Nhà Máy | /BCG Energy | 1020C0058922/EM001020C0058922 | 2022-04-04 06:50:00 | 20.6 | 22.9 | 0.8 | N/A | 0.198 | 91.9 | Online | 1020C0058922/INVT_02 | Grid connected | 392.5 | 392.5 | 392.3 | 225.9 | 228.8 | 227.3 | 16.641 | 16.766 | 16.704 | 98.25 | 40.7 | 0.999 | 50 | 11.244 | 0.027 | 6.46 | 11.442 | 719.5 | 719.5 | 713.4 | 713.4 | 713.6 | 713.6 | 719.3 | 719.3 | 714.5 | 714.5 | 720.1 | 720.1 | 713.8 | 713.8 | 714.2 | 714.2 | 716.7 | 716.7 | 718.8 | 718.8 | 1.61 | -0.04 | 0.06 | 1.63 | 1.58 | -0.04 | 0.06 | 1.46 | 1.58 | -0.05 | 0.05 | 1.65 | 1.58 | -0.05 | 1.59 | -0.05 | 0.06 | 1.5 | 1.62 | -0.04 | 9252.52 | 2022/04/04 05:36:07 | 2022/04/03 17:55:12 | 941.21 | 942.76 | 946.3 | 939.68 | 960 | 946.17 | 949.05 | 958.83 | 940.17 | 957.19 | 650.99 | 9249.52 | 0 | 9481.36 | 0
485 | VNM - Đà Nẵng - Nhà Máy | /BCG Energy | 1020C0058922/EM001020C0058922 | 2022-04-04 06:55:00 | 20.5 | 23 | 2.3 | N/A | 0.225 | 95.3 | Online | 1020C0058922/INVT_02 | Grid connected | 391.5 | 391.5 | 391.2 | 223.9 | 227.8 | 226.2 | 16.93 | 17.072 | 16.988 | 98.25 | 41.1 | 0.999 | 50.05 | 11.535 | 0.017 | 7.37 | 11.738 | 703.5 | 703.5 | 713 | 713 | 709.6 | 709.6 | 719.9 | 719.9 | 714 | 714 | 719.7 | 719.7 | 707.8 | 707.8 | 719.8 | 719.8 | 730 | 730 | 724.8 | 724.8 | 1.61 | -0.04 | 0.06 | 1.43 | 1.58 | -0.04 | 0.06 | 1.46 | 1.58 | -0.05 | 0.05 | 1.45 | 1.58 | -0.05 | 1.59 | -0.05 | 0.06 | 1.5 | 1.62 | -0.04 | 9253.43 | 2022/04/04 05:36:07 | 2022/04/03 17:55:12 | 941.31 | 942.84 | 946.4 | 939.77 | 960.09 | 946.27 | 949.15 | 958.92 | 940.27 | 957.29 | 651.91 | 9250.44 | 0 | 9482.31 | 0
486 | VNM - Đà Nẵng - Nhà Máy | /BCG Energy | 1020C0058922/EM001020C0058922 | 2022-04-04 07:00:00 | 20.5 | 23.1 | 2.4 | N/A | 0.257 | 112.3 | Online | 1020C0058922/INVT_02 | Grid connected | 392.6 | 392.8 | 392.1 | 224.9 | 228.8 | 226.2 | 20.562 | 20.613 | 20.616 | 98.27 | 41.3 | 1 | 50.15 | 13.931 | -0.062 | 8.39 | 14.177 | 719.8 | 719.8 | 720.2 | 720.2 | 723.5 | 723.5 | 716.3 | 716.3 | 716.5 | 716.5 | 719.7 | 719.7 | 719.7 | 719.7 | 716.2 | 716.2 | 724.4 | 724.4 | 715.8 | 715.8 | 2.03 | -0.04 | 0.06 | 1.91 | 2.08 | -0.04 | 0.06 | 1.92 | 2.05 | -0.05 | 0.05 | 1.95 | 2.05 | -0.05 | 2.06 | -0.05 | 0.06 | 1.9 | 2.08 | -0.04 | 9254.45 | 2022/04/04 05:36:07 | 2022/04/03 17:55:12 | 941.41 | 942.95 | 946.5 | 939.87 | 960.2 | 946.37 | 949.25 | 959.03 | 940.36 | 957.4 | 652.92 | 9251.45 | 0 | 9483.34 | 0
487 | VNM - Đà Nẵng - Nhà Máy | /BCG Energy | 1020C0058922/EM001020C0058922 | 2022-04-04 07:05:00 | 20.7 | 23.3 | 3.6 | N/A | 0.29 | 109 | Online | 1020C0058922/INVT_02 | Grid connected | 391.6 | 391.8 | 391.1 | 224.9 | 227.8 | 226.2 | 19.703 | 19.917 | 19.746 | 97.82 | 41.5 | 1 | 50.22 | 13.378 | 0.131 | 9.52 | 13.676 | 731.3 | 731.3 | 725.3 | 725.3 | 721.4 | 721.4 | 721.7 | 721.7 | 720.9 | 720.9 | 732.9 | 732.9 | 722.7 | 722.7 | 716.8 | 716.8 | 720.2 | 720.2 | 721.7 | 721.7 | 2.03 | -0.04 | 0.06 | 1.91 | 2.08 | -0.04 | 0.06 | 1.92 | 2.05 | -0.05 | 0.05 | 1.95 | 2.05 | -0.05 | 2.06 | -0.05 | 0.06 | 1.9 | 2.08 | -0.04 | 9255.58 | 2022/04/04 05:36:07 | 2022/04/03 17:55:12 | 941.53 | 943.06 | 946.62 | 939.99 | 960.31 | 946.5 | 949.37 | 959.15 | 940.48 | 957.52 | 654.05 | 9252.58 | 0 | 9484.53 | 0
488 | VNM - Đà Nẵng - Nhà Máy | /BCG Energy | 1020C0058922/EM001020C0058922 | 2022-04-04 07:10:00 | 20.7 | 23.4 | 1.8 | N/A | 0.324 | 109.8 | Online | 1020C0058922/INVT_02 | Grid connected | 389.5 | 389.7 | 389.9 | 223.9 | 226.8 | 225.2 | 19.74 | 19.776 | 19.82 | 98.26 | 41.7 | 1 | 50.16 | 13.3 | -0.048 | 10.66 | 13.536 | 714.1 | 714.1 | 708.5 | 708.5 | 720 | 720 | 719.6 | 719.6 | 720.2 | 720.2 | 725.7 | 725.7 | 719.7 | 719.7 | 719.6 | 719.6 | 713.7 | 713.7 | 724 | 724 | 2.05 | -0.04 | 0.06 | 1.93 | 2.06 | -0.04 | 0.06 | 1.93 | 2.05 | -0.05 | 0.05 | 1.98 | 2.05 | -0.05 | 2.06 | -0.05 | 0.06 | 1.92 | 2.07 | -0.04 | 9256.72 | 2022/04/04 05:36:07 | 2022/04/03 17:55:12 | 941.65 | 943.18 | 946.74 | 940.1 | 960.43 | 946.61 | 949.49 | 959.27 | 940.59 | 957.64 | 655.2 | 9253.73 | 0 | 9485.7 | 0
489 | VNM - Đà Nẵng - Nhà Máy | /BCG Energy | 1020C0058922/EM001020C0058922 | 2022-04-04 07:15:00 | 20.8 | 23.4 | 2.7 | N/A | 0.355 | 103.2 | Online | 1020C0058922/INVT_02 | Grid connected | 388.2 | 388.6 | 387.9 | 222.9 | 225.8 | 224.2 | 18.44 | 18.483 | 18.462 | 98.26 | 41.9 | 1 | 49.96 | 12.382 | -0.038 | 11.68 | 12.597 | 714.1 | 714.1 | 708.2 | 708.2 | 714 | 714 | 719.8 | 719.8 | 720 | 720 | 719.8 | 719.8 | 719.8 | 719.8 | 713.8 | 713.8 | 712.4 | 712.4 | 706.8 | 706.8 | 1.85 | -0.04 | 0.06 | 1.73 | 1.86 | -0.04 | 0.06 | 1.53 | 1.85 | -0.05 | 0.05 | 1.57 | 1.84 | -0.05 | 1.86 | -0.05 | 0.06 | 1.71 | 1.86 | -0.04 | 9257.74 | 2022/04/04 05:36:07 | 2022/04/03 17:55:12 | 941.76 | 943.28 | 946.85 | 940.2 | 960.54 | 946.72 | 949.6 | 959.37 | 940.69 | 957.75 | 656.22 | 9254.75 | 0 | 9486.76 | 0
490 | VNM - Đà Nẵng - Nhà Máy | /BCG Energy | 1020C0058922/EM001020C0058922 | 2022-04-04 07:20:00 | 20.8 | 23.1 | 2 | N/A | 0.383 | 88.1 | Online | 1020C0058922/INVT_02 | Grid connected | 384.7 | 385.5 | 384.8 | 220.7 | 223.7 | 222.2 | 16.02 | 16.086 | 16.136 | 98.26 | 42.1 | 1 | 49.88 | 10.686 | -0.015 | 12.64 | 10.874 | 712.6 | 712.6 | 708.2 | 708.2 | 715.6 | 715.6 | 713.8 | 713.8 | 714 | 714 | 709.3 | 709.3 | 713.6 | 713.6 | 707.8 | 707.8 | 712.4 | 712.4 | 712.8 | 712.8 | 1.63 | -0.04 | 0.06 | 1.53 | 1.66 | -0.04 | 0.06 | 1.53 | 1.65 | -0.05 | 0.05 | 1.57 | 1.64 | -0.05 | 1.65 | -0.05 | 0.06 | 1.51 | 1.66 | -0.04 | 9258.7 | 2022/04/04 05:36:07 | 2022/04/03 17:55:12 | 941.86 | 943.38 | 946.95 | 940.3 | 960.64 | 946.81 | 949.69 | 959.47 | 940.79 | 957.85 | 657.17 | 9255.7 | 0 | 9487.74 | 0
491 | VNM - Đà Nẵng - Nhà Máy | /BCG Energy | 1020C0058922/EM001020C0058922 | 2022-04-04 07:25:00 | 20.7 | 23 | 2 | N/A | 0.41 | 99 | Online | 1020C0058922/INVT_02 | Grid connected | 385.7 | 385.4 | 385.8 | 220.7 | 223.7 | 222.2 | 17.962 | 17.961 | 18.005 | 98.22 | 42.3 | 1 | 50.05 | 12.049 | 0.022 | 13.24 | 12.261 | 709.7 | 709.7 | 714.2 | 714.2 | 718.4 | 718.4 | 719.8 | 719.8 | 715.6 | 715.6 | 725.8 | 725.8 | 707.8 | 707.8 | 719.8 | 719.8 | 706.5 | 706.5 | 718.8 | 718.8 | 1.75 | -0.04 | 0.06 | 1.62 | 1.7 | -0.04 | 0.06 | 1.55 | 1.72 | -0.05 | 0.05 | 1.54 | 1.73 | -0.05 | 1.75 | -0.05 | 0.06 | 1.5 | 1.75 | -0.04 | 9259.31 | 2022/04/04 05:36:07 | 2022/04/03 17:55:12 | 941.92 | 943.44 | 947.02 | 940.36 | 960.71 | 946.87 | 949.76 | 959.54 | 940.85 | 957.91 | 657.78 | 9256.31 | 0 | 9488.38 | 0
492 | VNM - Đà Nẵng - Nhà Máy | /BCG Energy | 1020C0058922/EM001020C0058922 | 2022-04-04 07:30:00 | 20.8 | 23.3 | 2.6 | N/A | 0.444 | 110.6 | Online | 1020C0058922/INVT_02 | Grid connected | 384.7 | 384.2 | 384.7 | 220.7 | 223.7 | 222.2 | 20.736 | 20.802 | 20.735 | 98.29 | 42.5 | 1 | 50.01 | 13.679 | -0.18 | 14.41 | 13.92 | 714.2 | 714.2 | 709.7 | 709.7 | 720 | 720 | 721.1 | 721.1 | 713.9 | 713.9 | 721 | 721 | 719.7 | 719.7 | 709.1 | 709.1 | 724.4 | 724.4 | 722.9 | 722.9 | 1.95 | -0.04 | 0.06 | 1.82 | 2.11 | -0.04 | 0.06 | 1.96 | 1.92 | -0.05 | 0.05 | 1.94 | 1.93 | -0.05 | 1.96 | -0.05 | 0.06 | 1.9 | 1.96 | -0.04 | 9260.47 | 2022/04/04 05:36:07 | 2022/04/03 17:55:12 | 942.04 | 943.56 | 947.14 | 940.48 | 960.83 | 947 | 949.88 | 959.66 | 940.97 | 958.03 | 658.94 | 9257.47 | 0 | 9489.59 | 0
493 | VNM - Đà Nẵng - Nhà Máy | /BCG Energy | 1020C0058922/EM001020C0058922 | 2022-04-04 07:35:00 | 20.8 | 23.2 | 1.8 | N/A | 0.476 | 112.7 | Online | 1020C0058922/INVT_02 | Grid connected | 383.6 | 383.2 | 383.4 | 219.6 | 222.7 | 221.2 | 20.599 | 20.653 | 20.802 | 98.29 | 42.7 | 1 | 49.98 | 13.788 | 0.022 | 15.51 | 14.031 | 714.1 | 714.1 | 720.1 | 720.1 | 720 | 720 | 719.8 | 719.8 | 720 | 720 | 725.8 | 725.8 | 713.7 | 713.7 | 719.7 | 719.7 | 712.5 | 712.5 | 724.7 | 724.7 | 1.95 | -0.04 | 0.06 | 1.82 | 1.91 | -0.04 | 0.06 | 1.76 | 1.92 | -0.05 | 0.05 | 1.94 | 1.93 | -0.05 | 1.96 | -0.05 | 0.06 | 1.9 | 1.96 | -0.04 | 9261.57 | 2022/04/04 05:36:07 | 2022/04/03 17:55:12 | 942.16 | 943.67 | 947.25 | 940.59 | 960.94 | 947.11 | 950 | 959.77 | 941.07 | 958.15 | 660.06 | 9258.59 | 0 | 9490.71 | 0
494 | VNM - Đà Nẵng - Nhà Máy | /BCG Energy | 1020C0058922/EM001020C0058922 | 2022-04-04 07:40:00 | 20.9 | 23.4 | 2.7 | N/A | 0.508 | 93.1 | Online | 1020C0058922/INVT_02 | Grid connected | 383.7 | 383.4 | 383.4 | 220.7 | 223.7 | 221.2 | 17.105 | 17.315 | 17.158 | 98.29 | 42.7 | 1 | 50.08 | 11.35 | -0.046 | 16.61 | 11.549 | 711.5 | 711.5 | 708.1 | 708.1 | 710.7 | 710.7 | 713.8 | 713.8 | 717.3 | 717.3 | 713.7 | 713.7 | 707.7 | 707.7 | 713.8 | 713.8 | 718.4 | 718.4 | 706.8 | 706.8 | 1.75 | -0.04 | 0.06 | 1.62 | 1.7 | -0.04 | 0.06 | 1.56 | 1.72 | -0.05 | 0.05 | 1.74 | 1.73 | -0.05 | 1.76 | -0.05 | 0.06 | 1.49 | 1.76 | -0.04 | 9262.67 | 2022/04/04 05:36:07 | 2022/04/03 17:55:12 | 942.27 | 943.79 | 947.37 | 940.71 | 961.06 | 947.23 | 950.11 | 959.89 | 941.19 | 958.27 | 661.15 | 9259.68 | 0 | 9491.89 | 0
495 | VNM - Đà Nẵng - Nhà Máy | /BCG Energy | 1020C0058922/EM001020C0058922 | 2022-04-04 07:45:00 | 20.9 | 23.2 | 0.7 | N/A | 0.534 | 75.7 | Online | 1020C0058922/INVT_02 | Grid connected | 381.1 | 380.9 | 381.5 | 218.6 | 221.7 | 220.2 | 13.984 | 14.048 | 14.123 | 98.14 | 42.9 | 1 | 49.97 | 9.173 | -0.051 | 17.46 | 9.353 | 702.2 | 702.2 | 702.2 | 702.2 | 707.8 | 707.8 | 713.7 | 713.7 | 713.8 | 713.8 | 707.6 | 707.6 | 707.8 | 707.8 | 701.7 | 701.7 | 706.4 | 706.4 | 700.8 | 700.8 | 1.55 | -0.04 | 0.06 | 1.42 | 1.5 | -0.04 | 0.06 | 1.35 | 1.52 | -0.05 | 0.05 | 1.32 | 1.52 | -0.05 | 1.36 | -0.05 | 0.06 | 1.29 | 1.56 | -0.04 | 9263.52 | 2022/04/04 05:36:07 | 2022/04/03 17:55:12 | 942.36 | 943.87 | 947.46 | 940.79 | 961.15 | 947.31 | 950.2 | 959.98 | 941.27 | 958.36 | 661.99 | 9260.52 | 0 | 9492.75 | 0
496 | VNM - Đà Nẵng - Nhà Máy | /BCG Energy | 1020C0058922/EM001020C0058922 | 2022-04-04 07:50:00 | 20.9 | 23 | 2.5 | N/A | 0.553 | 55.6 | Online | 1020C0058922/INVT_02 | Grid connected | 381 | 380.9 | 380.2 | 218.6 | 221.7 | 220.2 | 10.211 | 10.274 | 10.39 | 97.68 | 42.9 | 1 | 50.02 | 6.658 | -0.017 | 18.12 | 6.813 | 696.1 | 696.1 | 696.1 | 696.1 | 708 | 708 | 695.7 | 695.7 | 696 | 696 | 697.5 | 697.5 | 698.3 | 698.3 | 694 | 694 | 706.4 | 706.4 | 699.4 | 699.4 | 1.15 | -0.04 | 0.06 | 1.02 | 1.09 | -0.04 | 0.06 | 0.95 | 1.1 | -0.05 | 0.05 | 0.92 | 1.12 | -0.05 | 1.16 | -0.05 | 0.06 | 0.89 | 1.16 | -0.04 | 9264.18 | 2022/04/04 05:36:07 | 2022/04/03 17:55:12 | 942.43 | 943.94 | 947.53 | 940.86 | 961.22 | 947.39 | 950.27 | 960.05 | 941.34 | 958.43 | 662.65 | 9261.18 | 0 | 9493.46 | 0
497 | VNM - Đà Nẵng - Nhà Máy | /BCG Energy | 1020C0058922/EM001020C0058922 | 2022-04-04 07:55:00 | 20.8 | 22.9 | 0.5 | N/A | 0.57 | 61.5 | Online | 1020C0058922/INVT_02 | Grid connected | 379 | 379.9 | 380.2 | 217.6 | 220.7 | 219.2 | 11.07 | 11.13 | 11.022 | 97.84 | 43.1 | 1 | 49.85 | 7.279 | -0.008 | 18.67 | 7.451 | 696.1 | 696.1 | 696.1 | 696.1 | 702 | 702 | 705.5 | 705.5 | 702 | 702 | 704.1 | 704.1 | 707 | 707 | 699.5 | 699.5 | 700.4 | 700.4 | 697.8 | 697.8 | 1.15 | -0.04 | 0.06 | 1.02 | 1.09 | -0.04 | 0.06 | 0.95 | 1.1 | -0.05 | 0.05 | 0.92 | 1.12 | -0.05 | 1.16 | -0.05 | 0.06 | 0.89 | 1.16 | -0.04 | 9264.74 | 2022/04/04 05:36:07 | 2022/04/03 17:55:12 | 942.49 | 943.99 | 947.59 | 940.91 | 961.28 | 947.44 | 950.33 | 960.11 | 941.39 | 958.49 | 663.21 | 9261.74 | 0 | 9494.02 | 0
498 | VNM - Đà Nẵng - Nhà Máy | /BCG Energy | 1020C0058922/EM001020C0058922 | 2022-04-04 08:00:00 | 21 | 23 | 1.1 | N/A | 0.591 | 75.4 | Online | 1020C0058922/INVT_02 | Grid connected | 380.1 | 379.9 | 380.1 | 217.6 | 220.7 | 219.2 | 13.716 | 13.91 | 13.878 | 97.97 | 43.1 | 1 | 50.07 | 9.099 | -0.043 | 19.35 | 9.282 | 707.6 | 707.6 | 708.1 | 708.1 | 713.5 | 713.5 | 707.8 | 707.8 | 708.3 | 708.3 | 708.2 | 708.2 | 713.8 | 713.8 | 701.4 | 701.4 | 706.4 | 706.4 | 707.9 | 707.9 | 1.35 | -0.04 | 0.06 | 1.22 | 1.29 | -0.04 | 0.06 | 1.15 | 1.3 | -0.05 | 0.05 | 1.13 | 1.32 | -0.05 | 1.36 | -0.05 | 0.06 | 1.09 | 1.36 | -0.04 | 9265.41 | 2022/04/04 05:36:07 | 2022/04/03 17:55:12 | 942.56 | 944.06 | 947.66 | 940.98 | 961.35 | 947.52 | 950.4 | 960.18 | 941.47 | 958.56 | 663.88 | 9262.41 | 0 | 9494.74 | 0
499 | VNM - Đà Nẵng - Nhà Máy | /BCG Energy | 1020C0058922/EM001020C0058922 | 2022-04-04 08:05:00 | 21 | 23.2 | 3.1 | N/A | 0.617 | 107.7 | Online | 1020C0058922/INVT_02 | Grid connected | 380.1 | 379.9 | 380.1 | 217.6 | 220.7 | 219.2 | 19.863 | 20.079 | 20.092 | 98.27 | 43.3 | 1 | 50.13 | 13.187 | -0.127 | 20.26 | 13.42 | 714.1 | 714.1 | 719.4 | 719.4 | 720 | 720 | 713.8 | 713.8 | 714 | 714 | 719.7 | 719.7 | 722.4 | 722.4 | 708.7 | 708.7 | 718.6 | 718.6 | 719.2 | 719.2 | 1.76 | -0.04 | 0.06 | 1.62 | 1.89 | -0.04 | 0.06 | 1.77 | 1.91 | -0.05 | 0.05 | 1.73 | 1.72 | -0.05 | 1.78 | -0.05 | 0.06 | 1.69 | 1.76 | -0.04 | 9266.32 | 2022/04/04 05:36:07 | 2022/04/03 17:55:12 | 942.66 | 944.15 | 947.76 | 941.07 | 961.44 | 947.61 | 950.49 | 960.27 | 941.55 | 958.66 | 664.78 | 9263.31 | 0 | 9495.66 | 0
500 | VNM - Đà Nẵng - Nhà Máy | /BCG Energy | 1020C0058922/EM001020C0058922 | 2022-04-04 08:10:00 | 21 | 23.5 | 2.9 | N/A | 0.65 | 106.9 | Online | 1020C0058922/INVT_02 | Grid connected | 382.8 | 382.9 | 383 | 219.2 | 221.7 | 220.3 | 19.762 | 19.788 | 19.832 | 98.27 | 43.3 | 1 | 50.23 | 13.065 | 0.012 | 21.22 | 13.297 | 703.8 | 703.8 | 714.1 | 714.1 | 720 | 720 | 724.1 | 724.1 | 720.6 | 720.6 | 724.1 | 724.1 | 714.1 | 714.1 | 715.5 | 715.5 | 724.4 | 724.4 | 712.8 | 712.8 | 1.97 | -0.04 | 0.06 | 1.86 | 1.98 | -0.04 | 0.06 | 1.85 | 1.94 | -0.05 | 0.05 | 1.88 | 1.95 | -0.05 | 1.95 | -0.05 | 0.06 | 1.81 | 1.96 | -0.04 | 9267.28 | 2022/04/04 05:36:07 | 2022/04/03 17:55:12 | 942.76 | 944.25 | 947.86 | 941.17 | 961.54 | 947.7 | 950.6 | 960.37 | 941.64 | 958.76 | 665.76 | 9264.29 | 0 | 9496.65 | 0
501 | VNM - Đà Nẵng - Nhà Máy | /BCG Energy | 1020C0058922/EM001020C0058922 | 2022-04-04 08:15:00 | 21 | 23.7 | 0.6 | N/A | 0.68 | 86.9 | Online | 1020C0058922/INVT_02 | Grid connected | 381.8 | 381.9 | 382 | 219.2 | 222.7 | 220.3 | 16.111 | 16.07 | 16.065 | 98.27 | 43.3 | 1 | 50.14 | 10.539 | 0.035 | 22.22 | 10.725 | 708.1 | 708.1 | 702 | 702 | 708 | 708 | 713.7 | 713.7 | 720.4 | 720.4 | 719.7 | 719.7 | 701.7 | 701.7 | 701.8 | 701.8 | 706.4 | 706.4 | 706.8 | 706.8 | 1.57 | -0.04 | 0.06 | 1.45 | 1.57 | -0.04 | 0.06 | 1.45 | 1.52 | -0.05 | 0.05 | 1.48 | 1.55 | -0.05 | 1.55 | -0.05 | 0.06 | 1.41 | 1.56 | -0.04 | 9268.29 | 2022/04/04 05:36:07 | 2022/04/03 17:55:12 | 942.87 | 944.36 | 947.97 | 941.27 | 961.65 | 947.81 | 950.7 | 960.48 | 941.75 | 958.87 | 666.76 | 9265.29 | 0 | 9497.73 | 0
502 | VNM - Đà Nẵng - Nhà Máy | /BCG Energy | 1020C0058922/EM001020C0058922 | 2022-04-04 08:20:00 | 21.1 | 23.6 | 2.7 | N/A | 0.706 | 89.1 | Online | 1020C0058922/INVT_02 | Grid connected | 381.8 | 381.9 | 382 | 219.2 | 221.7 | 220.3 | 15.457 | 15.654 | 15.636 | 97.71 | 43.5 | 1 | 50.18 | 10.292 | 0.046 | 23.09 | 10.532 | 747.2 | 747.2 | 746.3 | 746.3 | 745.2 | 745.2 | 745.9 | 745.9 | 745.9 | 745.9 | 747.9 | 747.9 | 746 | 746 | 744.7 | 744.7 | 742.7 | 742.7 | 744.2 | 744.2 | 1.57 | -0.04 | 0.06 | 1.45 | 1.57 | -0.04 | 0.06 | 1.45 | 1.52 | -0.05 | 0.05 | 1.48 | 1.55 | -0.05 | 1.55 | -0.05 | 0.06 | 1.41 | 1.56 | -0.04 | 9269.15 | 2022/04/04 05:36:07 | 2022/04/03 17:55:12 | 942.96 | 944.44 | 948.06 | 941.35 | 961.74 | 947.9 | 950.79 | 960.57 | 941.83 | 958.96 | 667.62 | 9266.15 | 0 | 9498.6 | 0
503 | VNM - Đà Nẵng - Nhà Máy | /BCG Energy | 1020C0058922/EM001020C0058922 | 2022-04-04 08:25:00 | 21.1 | 23.5 | 0.7 | N/A | 0.734 | 104.8 | Online | 1020C0058922/INVT_02 | Grid connected | 381.8 | 381.9 | 382 | 219.2 | 222.7 | 220.3 | 19.171 | 19.18 | 19.234 | 98.27 | 43.7 | 1 | 49.91 | 12.732 | 0.008 | 24.02 | 12.957 | 713.2 | 713.2 | 702.2 | 702.2 | 714 | 714 | 717.7 | 717.7 | 712.6 | 712.6 | 719.7 | 719.7 | 713.8 | 713.8 | 711.7 | 711.7 | 706.4 | 706.4 | 714.2 | 714.2 | 1.81 | -0.04 | 0.06 | 1.69 | 1.81 | -0.04 | 0.06 | 1.66 | 1.72 | -0.05 | 0.05 | 1.68 | 1.75 | -0.05 | 1.75 | -0.05 | 0.06 | 1.61 | 1.76 | -0.04 | 9270.09 | 2022/04/04 05:36:07 | 2022/04/03 17:55:12 | 943.06 | 944.54 | 948.16 | 941.46 | 961.84 | 948 | 950.89 | 960.67 | 941.93 | 959.06 | 668.55 | 9267.08 | 0 | 9499.61 | 0
504 | VNM - Đà Nẵng - Nhà Máy | /BCG Energy | 1020C0058922/EM001020C0058922 | 2022-04-04 08:30:00 | 21.2 | 24 | 1.3 | N/A | 0.769 | 119.4 | Online | 1020C0058922/INVT_02 | Grid connected | 381.8 | 381.9 | 382 | 219.2 | 222.7 | 220.3 | 22.25 | 22.15 | 22.324 | 98.27 | 43.7 | 1 | 49.99 | 14.7 | 0.137 | 25.2 | 14.957 | 713.7 | 713.7 | 714.1 | 714.1 | 714 | 714 | 719.8 | 719.8 | 725.1 | 725.1 | 719.7 | 719.7 | 720 | 720 | 719.8 | 719.8 | 718.4 | 718.4 | 720.9 | 720.9 | 2.01 | -0.04 | 0.06 | 1.9 | 2.02 | -0.04 | 0.06 | 1.87 | 2.12 | -0.05 | 0.05 | 1.88 | 1.95 | -0.05 | 1.95 | -0.05 | 0.06 | 1.81 | 1.96 | -0.04 | 9271.27 | 2022/04/04 05:36:07 | 2022/04/03 17:55:12 | 943.18 | 944.65 | 948.28 | 941.57 | 961.96 | 948.12 | 951.01 | 960.79 | 942.04 | 959.18 | 669.75 | 9268.28 | 0 | 9500.78 | 0
505 | VNM - Đà Nẵng - Nhà Máy | /BCG Energy | 1020C0058922/EM001020C0058922 | 2022-04-04 08:35:00 | 21.2 | 23.9 | 2 | N/A | 0.804 | 115 | Online | 1020C0058922/INVT_02 | Grid connected | 382.9 | 383 | 382 | 219.2 | 222.7 | 220.3 | 21.409 | 21.552 | 21.48 | 98.29 | 43.7 | 1 | 50 | 14.226 | -0.003 | 26.42 | 14.475 | 714.8 | 714.8 | 720.1 | 720.1 | 720 | 720 | 719.8 | 719.8 | 720.7 | 720.7 | 725.3 | 725.3 | 711.8 | 711.8 | 713.8 | 713.8 | 723.7 | 723.7 | 712.8 | 712.8 | 2.01 | -0.04 | 0.06 | 1.9 | 2.02 | -0.04 | 0.06 | 1.87 | 2.12 | -0.05 | 0.05 | 1.88 | 1.95 | -0.05 | 1.95 | -0.05 | 0.06 | 1.81 | 2.16 | -0.04 | 9272.48 | 2022/04/04 05:36:07 | 2022/04/03 17:55:12 | 943.3 | 944.78 | 948.41 | 941.69 | 962.09 | 948.25 | 951.14 | 960.91 | 942.17 | 959.31 | 670.97 | 9269.5 | 0 | 9502.05 | 0
506 | VNM - Đà Nẵng - Nhà Máy | /BCG Energy | 1020C0058922/EM001020C0058922 | 2022-04-04 08:40:00 | 21.6 | 24.5 | 1.1 | N/A | 0.843 | 140.1 | Online | 1020C0058922/INVT_02 | Grid connected | 382 | 381.7 | 382 | 219.2 | 222.7 | 220.3 | 25.989 | 26.126 | 26.183 | 98.15 | 43.7 | 1 | 50.15 | 17.285 | -0.2 | 27.74 | 17.611 | 721.2 | 721.2 | 717.9 | 717.9 | 729.5 | 729.5 | 719.8 | 719.8 | 726.6 | 726.6 | 731.7 | 731.7 | 719.8 | 719.8 | 725.8 | 725.8 | 725.9 | 725.9 | 724.7 | 724.7 | 2.42 | -0.04 | 0.06 | 2.3 | 2.45 | -0.04 | 0.06 | 2.28 | 2.32 | -0.05 | 0.05 | 2.29 | 2.36 | -0.05 | 2.36 | -0.05 | 0.06 | 2.21 | 2.36 | -0.04 | 9273.8 | 2022/04/04 05:36:07 | 2022/04/03 17:55:12 | 943.44 | 944.91 | 948.54 | 941.83 | 962.22 | 948.38 | 951.27 | 961.05 | 942.3 | 959.45 | 672.28 | 9270.81 | 0 | 9503.39 | 0
507 | VNM - Đà Nẵng - Nhà Máy | /BCG Energy | 1020C0058922/EM001020C0058922 | 2022-04-04 08:45:00 | 21.5 | 25 | 2.5 | N/A | 0.891 | 160.4 | Online | 1020C0058922/INVT_02 | Grid connected | 389.6 | 388.3 | 389.2 | 223.2 | 226.3 | 224.4 | 29.841 | 29.835 | 29.886 | 98.16 | 43.9 | 1 | 50.21 | 20.079 | -0.016 | 29.39 | 20.456 | 721.2 | 721.2 | 720.2 | 720.2 | 726 | 726 | 724.6 | 724.6 | 721.9 | 721.9 | 731.7 | 731.7 | 719.8 | 719.8 | 725.8 | 725.8 | 724.4 | 724.4 | 724.8 | 724.8 | 3.02 | 0 | 0 | 2.71 | 2.84 | -0.04 | 0.06 | 2.7 | 2.94 | -0.05 | 0 | 2.9 | 2.98 | -0.05 | 2.8 | -0.05 | 0.06 | 2.86 | 3 | -0.04 | 9275.45 | 2022/04/04 05:36:07 | 2022/04/03 17:55:12 | 943.61 | 945.08 | 948.71 | 941.99 | 962.39 | 948.56 | 951.44 | 961.22 | 942.47 | 959.62 | 673.93 | 9272.46 | 0 | 9505.09 | 0
508 | VNM - Đà Nẵng - Nhà Máy | /BCG Energy | 1020C0058922/EM001020C0058922 | 2022-04-04 08:50:00 | 21.5 | 24.9 | 0.6 | N/A | 0.934 | 149.8 | Online | 1020C0058922/INVT_02 | Grid connected | 387.6 | 387.1 | 386.9 | 222.2 | 225.3 | 223.4 | 27.972 | 28.04 | 28.023 | 98.64 | 44.1 | 1 | 50.09 | 18.806 | 0.131 | 30.9 | 19.072 | 716.6 | 716.6 | 721.1 | 721.1 | 720 | 720 | 731.8 | 731.8 | 720.7 | 720.7 | 725.7 | 725.7 | 719.7 | 719.7 | 719.8 | 719.8 | 718.4 | 718.4 | 713.5 | 713.5 | 2.64 | 0 | 0 | 2.51 | 2.64 | -0.04 | 0.06 | 2.5 | 2.54 | -0.05 | 0 | 2.44 | 2.62 | -0.05 | 2.61 | -0.05 | 0.06 | 2.48 | 2.63 | -0.04 | 9276.96 | 2022/04/04 05:36:07 | 2022/04/03 17:55:12 | 943.77 | 945.23 | 948.87 | 942.15 | 962.55 | 948.71 | 951.6 | 961.37 | 942.61 | 959.77 | 675.44 | 9273.97 | 0 | 9506.63 | 0
509 | VNM - Đà Nẵng - Nhà Máy | /BCG Energy | 1020C0058922/EM001020C0058922 | 2022-04-04 08:55:00 | 21.5 | 25.1 | 1.6 | N/A | 0.98 | 153.5 | Online | 1020C0058922/INVT_02 | Grid connected | 388.2 | 387.2 | 387.4 | 223.3 | 225.3 | 223.4 | 28.568 | 28.541 | 28.609 | 98.64 | 44.1 | 1 | 50.06 | 19.178 | -0.043 | 32.17 | 19.441 | 715.2 | 715.2 | 721.1 | 721.1 | 719.9 | 719.9 | 721.5 | 721.5 | 720.7 | 720.7 | 721.5 | 721.5 | 714.2 | 714.2 | 724.1 | 724.1 | 724.4 | 724.4 | 718.8 | 718.8 | 2.76 | 0 | 0 | 2.63 | 2.76 | -0.04 | 0.06 | 2.62 | 2.73 | -0.05 | 0 | 2.67 | 2.71 | -0.05 | 2.73 | -0.05 | 0.06 | 2.59 | 2.81 | -0.04 | 9278.23 | 2022/04/04 05:36:07 | 2022/04/03 17:55:12 | 943.9 | 945.36 | 949 | 942.27 | 962.68 | 948.83 | 951.73 | 961.5 | 942.74 | 959.91 | 676.7 | 9275.23 | 0 | 9507.92 | 0
510 | VNM - Đà Nẵng - Nhà Máy | /BCG Energy | 1020C0058922/EM001020C0058922 | 2022-04-04 09:00:00 | 21.6 | 25 | 2.6 | N/A | 1.026 | 140.5 | Online | 1020C0058922/INVT_02 | Grid connected | 387.1 | 387 | 386.6 | 222.3 | 225.3 | 223 | 26.214 | 26.373 | 26.275 | 98.66 | 44.3 | 1 | 50.12 | 17.518 | 0.022 | 33.76 | 17.758 | 721.2 | 721.2 | 721.1 | 721.1 | 714 | 714 | 714.2 | 714.2 | 708.7 | 708.7 | 725.3 | 725.3 | 713.7 | 713.7 | 714.2 | 714.2 | 724.4 | 724.4 | 718.8 | 718.8 | 2.56 | 0 | 0 | 2.43 | 2.55 | -0.04 | 0.06 | 2.42 | 2.51 | -0.05 | 0 | 2.47 | 2.51 | -0.05 | 2.52 | -0.05 | 0.06 | 2.38 | 2.61 | -0.04 | 9279.82 | 2022/04/04 05:36:07 | 2022/04/03 17:55:12 | 944.06 | 945.52 | 949.17 | 942.44 | 962.84 | 949 | 951.89 | 961.67 | 942.9 | 960.07 | 678.3 | 9276.83 | 0 | 9509.56 | 0
511 | VNM - Đà Nẵng - Nhà Máy | /BCG Energy | 1020C0058922/EM001020C0058922 | 2022-04-04 09:05:00 | 21.5 | 25.2 | 1.7 | N/A | 1.072 | 170.3 | Online | 1020C0058922/INVT_02 | Grid connected | 389.1 | 388 | 388.6 | 223.3 | 225.3 | 224 | 31.767 | 31.802 | 31.834 | 98.18 | 44.5 | 1 | 50.19 | 21.343 | -0.483 | 35.37 | 21.748 | 724.9 | 724.9 | 719.1 | 719.1 | 726 | 726 | 725.8 | 725.8 | 730.3 | 730.3 | 725.7 | 725.7 | 719.8 | 719.8 | 719.8 | 719.8 | 719.6 | 719.6 | 730.8 | 730.8 | 3 | 0 | 0 | 2.86 | 3.02 | -0.04 | 0.06 | 2.85 | 2.93 | -0.05 | 0 | 2.9 | 2.96 | -0.05 | 2.95 | -0.05 | 0.06 | 2.82 | 3.03 | -0.04 | 9281.43 | 2022/04/04 05:36:07 | 2022/04/03 17:55:12 | 944.23 | 945.69 | 949.34 | 942.6 | 963.01 | 949.16 | 952.06 | 961.83 | 943.06 | 960.24 | 679.91 | 9278.44 | 0 | 9511.22 | 0
512 | VNM - Đà Nẵng - Nhà Máy | /BCG Energy | 1020C0058922/EM001020C0058922 | 2022-04-04 09:10:00 | 21.7 | 25.3 | 1.4 | N/A | 1.121 | 157.5 | Online | 1020C0058922/INVT_02 | Grid connected | 388 | 388 | 387.5 | 223.3 | 225.3 | 224 | 29.212 | 29.379 | 29.367 | 98.14 | 44.5 | 1 | 50.16 | 19.654 | -0.065 | 37.05 | 20.024 | 717 | 717 | 715.1 | 715.1 | 725.9 | 725.9 | 730 | 730 | 720.6 | 720.6 | 725.7 | 725.7 | 719.8 | 719.8 | 725.8 | 725.8 | 727.5 | 727.5 | 718.8 | 718.8 | 2.78 | 0 | 0 | 2.63 | 2.81 | -0.04 | 0.06 | 2.64 | 2.93 | -0.05 | 0 | 2.67 | 2.96 | -0.05 | 2.95 | -0.05 | 0.06 | 2.62 | 2.83 | -0.04 | 9283.13 | 2022/04/04 05:36:07 | 2022/04/03 17:55:12 | 944.4 | 945.86 | 949.51 | 942.77 | 963.18 | 949.34 | 952.23 | 962.01 | 943.23 | 960.42 | 681.61 | 9280.14 | 0 | 9512.95 | 0
513 | VNM - Đà Nẵng - Nhà Máy | /BCG Energy | 1020C0058922/EM001020C0058922 | 2022-04-04 09:15:00 | 21.5 | 25 | 3.5 | N/A | 1.165 | 132.5 | Online | 1020C0058922/INVT_02 | Grid connected | 389 | 389 | 388.6 | 223.3 | 225.3 | 224 | 24.383 | 24.44 | 24.432 | 98.64 | 44.7 | 1 | 50.25 | 16.359 | 0.122 | 38.58 | 16.583 | 715.3 | 715.3 | 709.7 | 709.7 | 708.4 | 708.4 | 713.8 | 713.8 | 720.7 | 720.7 | 719.7 | 719.7 | 725.8 | 725.8 | 713.4 | 713.4 | 706.4 | 706.4 | 719.6 | 719.6 | 2.36 | 0 | 0 | 2.23 | 2.39 | -0.04 | 0.06 | 2.23 | 2.33 | -0.05 | 0 | 2.27 | 2.35 | -0.05 | 2.35 | -0.05 | 0.06 | 2.2 | 2.43 | -0.04 | 9284.64 | 2022/04/04 05:36:07 | 2022/04/03 17:55:12 | 944.56 | 946.01 | 949.67 | 942.92 | 963.34 | 949.5 | 952.39 | 962.16 | 943.38 | 960.57 | 683.12 | 9281.65 | 0 | 9514.5 | 0
514 | VNM - Đà Nẵng - Nhà Máy | /BCG Energy | 1020C0058922/EM001020C0058922 | 2022-04-04 09:20:00 | 21.8 | 24.9 | 1.7 | N/A | 1.203 | 128 | Online | 1020C0058922/INVT_02 | Grid connected | 389 | 390 | 389.6 | 223.3 | 226.3 | 224 | 23.258 | 23.4 | 23.307 | 98.64 | 44.7 | 1 | 50.32 | 15.843 | 0.193 | 39.87 | 16.06 | 715.3 | 715.3 | 715.1 | 715.1 | 710.1 | 710.1 | 719.8 | 719.8 | 714.6 | 714.6 | 719.7 | 719.7 | 711.6 | 711.6 | 719.8 | 719.8 | 718.4 | 718.4 | 718.8 | 718.8 | 2.36 | 0 | 0 | 2.23 | 2.39 | -0.04 | 0.06 | 2.23 | 2.33 | -0.05 | 0 | 2.27 | 2.35 | -0.05 | 2.35 | -0.05 | 0.06 | 2.2 | 2.23 | -0.04 | 9285.95 | 2022/04/04 05:36:07 | 2022/04/03 17:55:12 | 944.69 | 946.14 | 949.81 | 943.05 | 963.47 | 949.64 | 952.52 | 962.3 | 943.51 | 960.71 | 684.41 | 9282.94 | 0 | 9515.84 | 0
515 | VNM - Đà Nẵng - Nhà Máy | /BCG Energy | 1020C0058922/EM001020C0058922 | 2022-04-04 09:25:00 | 21.7 | 25 | 1.1 | N/A | 1.245 | 157.6 | Online | 1020C0058922/INVT_02 | Grid connected | 390 | 390 | 389.7 | 223.3 | 226.3 | 225 | 24.686 | 24.68 | 24.664 | 98.56 | 44.9 | 1 | 50.27 | 16.718 | -0.003 | 41.25 | 16.977 | 785.1 | 785.1 | 785.2 | 785.2 | 785.1 | 785.1 | 785.5 | 785.5 | 785.5 | 785.5 | 785.5 | 785.5 | 784.6 | 784.6 | 783.9 | 783.9 | 783.5 | 783.5 | 783.7 | 783.7 | 2.15 | 0 | 0 | 2.03 | 2.19 | -0.04 | 0.06 | 2.03 | 2.13 | -0.05 | 0 | 2.06 | 2.15 | -0.05 | 2.15 | -0.05 | 0.06 | 2 | 2.23 | -0.04 | 9287.31 | 2022/04/04 05:36:07 | 2022/04/03 17:55:12 | 944.83 | 946.27 | 949.95 | 943.19 | 963.61 | 949.77 | 952.66 | 962.44 | 943.65 | 960.85 | 685.78 | 9284.31 | 0 | 9517.22 | 0
516 | VNM - Đà Nẵng - Nhà Máy | /BCG Energy | 1020C0058922/EM001020C0058922 | 2022-04-04 09:30:00 | 21.6 | 25.2 | 2.8 | N/A | 1.294 | 149.2 | Online | 1020C0058922/INVT_02 | Grid connected : power limited | 389.9 | 390.9 | 389.8 | 223.3 | 226.8 | 224.9 | 25.026 | 25.078 | 25.128 | 98.53 | 44.9 | 1 | 50.23 | 16.998 | 0.089 | 42.55 | 17.241 | 770.7 | 770.7 | 770.5 | 770.5 | 770.4 | 770.4 | 771 | 771 | 771 | 771 | 771 | 771 | 770.1 | 770.1 | 769.4 | 769.4 | 768.8 | 768.8 | 768.7 | 768.7 | 2.19 | 0 | 0 | 2.05 | 2.23 | -0.04 | 0.06 | 2.1 | 2.22 | -0.05 | 0 | 2.17 | 2.22 | -0.05 | 2.22 | -0.05 | 0.06 | 2.1 | 2.23 | -0.04 | 9288.61 | 2022/04/04 05:36:07 | 2022/04/03 17:55:12 | 944.97 | 946.4 | 950.08 | 943.32 | 963.75 | 949.91 | 952.79 | 962.57 | 943.78 | 960.99 | 687.08 | 9285.61 | 0 | 9518.56 | 0
517 | VNM - Đà Nẵng - Nhà Máy | /BCG Energy | 1020C0058922/EM001020C0058922 | 2022-04-04 09:35:00 | 22.1 | 25.3 | 2.8 | N/A | 1.336 | 131.8 | Online | 1020C0058922/INVT_02 | Grid connected | 389.9 | 389.9 | 389.8 | 223.3 | 226.8 | 224.9 | 24.018 | 24.146 | 24.181 | 98.66 | 44.9 | 1 | 50.09 | 16.236 | -0.009 | 43.97 | 16.459 | 715.3 | 715.3 | 703.1 | 703.1 | 720 | 720 | 719.8 | 719.8 | 720.7 | 720.7 | 707.7 | 707.7 | 723.6 | 723.6 | 713.8 | 713.8 | 717.9 | 717.9 | 724.7 | 724.7 | 2.49 | 0 | 0 | 2.39 | 2.44 | -0.04 | 0.06 | 2.18 | 2.33 | -0.05 | 0 | 2.4 | 2.32 | -0.05 | 2.32 | -0.05 | 0.06 | 2.3 | 2.32 | -0.04 | 9290.03 | 2022/04/04 05:36:07 | 2022/04/03 17:55:12 | 945.11 | 946.54 | 950.23 | 943.47 | 963.9 | 950.05 | 952.94 | 962.72 | 943.92 | 961.13 | 688.5 | 9287.03 | 0 | 9520.01 | 0
518 | VNM - Đà Nẵng - Nhà Máy | /BCG Energy | 1020C0058922/EM001020C0058922 | 2022-04-04 09:40:00 | 22 | 25.3 | 1.6 | N/A | 1.375 | 137.9 | Online | 1020C0058922/INVT_02 | Grid connected | 391.7 | 390.9 | 391.1 | 224.5 | 227.9 | 225.9 | 23.562 | 23.611 | 23.565 | 98.59 | 44.9 | 1 | 50.2 | 16.015 | 0.034 | 45.28 | 16.244 | 760.8 | 760.8 | 760.3 | 760.3 | 759.8 | 759.8 | 760.7 | 760.7 | 761.2 | 761.2 | 761.6 | 761.6 | 760.3 | 760.3 | 759.6 | 759.6 | 758 | 758 | 760 | 760 | 2.29 | 0 | 0 | 2.17 | 2.24 | -0.04 | 0.06 | 2.17 | 2.13 | -0.05 | 0 | 2.2 | 2.31 | -0.05 | 2.11 | -0.05 | 0.06 | 2.1 | 2.32 | -0.04 | 9291.34 | 2022/04/04 05:36:07 | 2022/04/03 17:55:12 | 945.25 | 946.68 | 950.37 | 943.6 | 964.03 | 950.2 | 953.08 | 962.85 | 944.06 | 961.27 | 689.81 | 9288.34 | 0 | 9521.39 | 0
519 | VNM - Đà Nẵng - Nhà Máy | /BCG Energy | 1020C0058922/EM001020C0058922 | 2022-04-04 09:45:00 | 22 | 25.4 | 0.6 | N/A | 1.422 | 159.6 | Online | 1020C0058922/INVT_02 | Grid connected | 391.1 | 390.8 | 390.4 | 224.5 | 227.9 | 225.9 | 29.157 | 29.234 | 29.19 | 98.65 | 44.9 | 1 | 50.08 | 19.821 | -0.064 | 46.78 | 20.1 | 715.2 | 715.2 | 715.1 | 715.1 | 719.9 | 719.9 | 725.8 | 725.8 | 723.1 | 723.1 | 723.2 | 723.2 | 719.8 | 719.8 | 716.3 | 716.3 | 722.2 | 722.2 | 716 | 716 | 2.82 | 0 | 0 | 2.69 | 2.72 | -0.04 | 0.06 | 2.69 | 2.81 | -0.05 | 0 | 2.71 | 2.81 | -0.05 | 2.82 | -0.05 | 0.06 | 2.58 | 2.83 | -0.04 | 9292.84 | 2022/04/04 05:36:07 | 2022/04/03 17:55:12 | 945.4 | 946.83 | 950.52 | 943.75 | 964.19 | 950.35 | 953.23 | 963.01 | 944.2 | 961.43 | 691.32 | 9289.85 | 0 | 9522.91 | 0
520 | VNM - Đà Nẵng - Nhà Máy | /BCG Energy | 1020C0058922/EM001020C0058922 | 2022-04-04 09:50:00 | 22.1 | 25.5 | 0.8 | N/A | 1.468 | 148.4 | Online | 1020C0058922/INVT_02 | Grid connected | 390.3 | 390.5 | 391.1 | 224.5 | 227.9 | 224.9 | 26.703 | 26.777 | 26.893 | 98.65 | 45.1 | 1 | 50.03 | 18.13 | -0.011 | 48.39 | 18.378 | 715.2 | 715.2 | 715.1 | 715.1 | 725.9 | 725.9 | 713.8 | 713.8 | 721.1 | 721.1 | 725.2 | 725.2 | 725 | 725 | 725.2 | 725.2 | 722.6 | 722.6 | 717.6 | 717.6 | 2.62 | 0 | 0 | 2.49 | 2.72 | -0.04 | 0.06 | 2.48 | 2.59 | -0.05 | 0 | 2.51 | 2.61 | -0.05 | 2.61 | -0.05 | 0.06 | 2.58 | 2.63 | -0.04 | 9294.45 | 2022/04/04 05:36:07 | 2022/04/03 17:55:12 | 945.57 | 946.99 | 950.69 | 943.91 | 964.35 | 950.51 | 953.4 | 963.17 | 944.36 | 961.59 | 692.92 | 9291.45 | 0 | 9524.54 | 0
521 | VNM - Đà Nẵng - Nhà Máy | /BCG Energy | 1020C0058922/EM001020C0058922 | 2022-04-04 09:55:00 | 22.3 | 25.9 | 1.5 | N/A | 1.513 | 151.1 | Online | 1020C0058922/INVT_02 | Grid connected | 391.5 | 391.5 | 391.1 | 224.5 | 227.9 | 225.9 | 27.431 | 27.463 | 27.406 | 98.65 | 45.1 | 1 | 50.09 | 18.64 | 0.064 | 49.92 | 18.895 | 712.6 | 712.6 | 715.1 | 715.1 | 722.5 | 722.5 | 722.4 | 722.4 | 720.7 | 720.7 | 725.7 | 725.7 | 721.7 | 721.7 | 725.8 | 725.8 | 718.4 | 718.4 | 718.8 | 718.8 | 2.62 | 0 | 0 | 2.49 | 2.72 | -0.04 | 0.06 | 2.48 | 2.59 | -0.05 | 0 | 2.51 | 2.61 | -0.05 | 2.61 | -0.05 | 0.06 | 2.58 | 2.63 | -0.04 | 9295.98 | 2022/04/04 05:36:07 | 2022/04/03 17:55:12 | 945.72 | 947.14 | 950.85 | 944.07 | 964.51 | 950.67 | 953.55 | 963.33 | 944.52 | 961.75 | 694.46 | 9292.99 | 0 | 9526.11 | 0
522 | VNM - Đà Nẵng - Nhà Máy | /BCG Energy | 1020C0058922/EM001020C0058922 | 2022-04-04 10:00:00 | 22 | 26 | 2.4 | N/A | 1.561 | 171.6 | Online | 1020C0058922/INVT_02 | Grid connected | 390.4 | 390.3 | 390 | 224.5 | 226.9 | 224.9 | 31.069 | 31.214 | 31.132 | 98.65 | 45.3 | 1 | 49.88 | 21.054 | -0.088 | 51.53 | 21.347 | 715.3 | 715.3 | 721.1 | 721.1 | 726 | 726 | 719.8 | 719.8 | 715.9 | 715.9 | 725.7 | 725.7 | 719.8 | 719.8 | 718.5 | 718.5 | 718.4 | 718.4 | 728.9 | 728.9 | 3.03 | 0 | 0 | 2.89 | 2.92 | -0.04 | 0.06 | 2.89 | 2.99 | -0.05 | 0 | 2.92 | 3.02 | -0.05 | 3.01 | -0.05 | 0.06 | 2.78 | 3.04 | -0.04 | 9297.59 | 2022/04/04 05:36:07 | 2022/04/03 17:55:12 | 945.89 | 947.31 | 951.01 | 944.23 | 964.67 | 950.83 | 953.72 | 963.49 | 944.67 | 961.92 | 696.07 | 9294.6 | 0 | 9527.74 | 0
523 | VNM - Đà Nẵng - Nhà Máy | /BCG Energy | 1020C0058922/EM001020C0058922 | 2022-04-04 10:05:00 | 21.9 | 25.5 | 1.6 | N/A | 1.608 | 153.4 | Online | 1020C0058922/INVT_02 | Grid connected | 390.4 | 390.3 | 390 | 223.5 | 226.9 | 224.9 | 27.339 | 27.575 | 27.557 | 98.64 | 45.3 | 1 | 49.87 | 18.594 | 0.073 | 53.14 | 18.848 | 715.3 | 715.3 | 721.1 | 721.1 | 719.9 | 719.9 | 719.8 | 719.8 | 720.7 | 720.7 | 718.4 | 718.4 | 719.7 | 719.7 | 715 | 715 | 718.7 | 718.7 | 718.8 | 718.8 | 2.62 | 0 | 0 | 2.49 | 2.72 | -0.04 | 0.06 | 2.49 | 2.59 | -0.05 | 0 | 2.5 | 2.62 | -0.05 | 2.6 | -0.05 | 0.06 | 2.58 | 2.62 | -0.04 | 9299.2 | 2022/04/04 05:36:07 | 2022/04/03 17:55:12 | 946.05 | 947.47 | 951.18 | 944.39 | 964.84 | 951 | 953.88 | 963.66 | 944.84 | 962.09 | 697.68 | 9296.21 | 0 | 9529.4 | 0
524 | VNM - Đà Nẵng - Nhà Máy | /BCG Energy | 1020C0058922/EM001020C0058922 | 2022-04-04 10:10:00 | 21.8 | 25.2 | 2.1 | N/A | 1.649 | 124.5 | Online | 1020C0058922/INVT_02 | Grid connected | 390.5 | 390.2 | 390 | 224.5 | 226.9 | 224.9 | 22.317 | 22.331 | 22.318 | 98.29 | 45.3 | 1 | 50.09 | 15.025 | -0.062 | 54.55 | 15.286 | 715.3 | 715.3 | 715.1 | 715.1 | 714 | 714 | 713.8 | 713.8 | 716.4 | 716.4 | 709.4 | 709.4 | 719.7 | 719.7 | 718 | 718 | 709.4 | 709.4 | 712.8 | 712.8 | 2.2 | 0 | 0 | 2.07 | 2.3 | -0.04 | 0.06 | 2.07 | 2.19 | -0.05 | 0 | 2.1 | 2.2 | -0.05 | 2.2 | -0.05 | 0.06 | 1.98 | 2.21 | -0.04 | 9300.61 | 2022/04/04 05:36:07 | 2022/04/03 17:55:12 | 946.2 | 947.62 | 951.33 | 944.53 | 964.98 | 951.14 | 954.03 | 963.8 | 944.97 | 962.24 | 699.08 | 9297.61 | 0 | 9530.84 | 0
525 | VNM - Đà Nẵng - Nhà Máy | /BCG Energy | 1020C0058922/EM001020C0058922 | 2022-04-04 10:15:00 | 21.7 | 24.7 | 2.1 | N/A | 1.685 | 105.4 | Online | 1020C0058922/INVT_02 | Grid connected | 389.6 | 390.1 | 388.5 | 223.5 | 226.9 | 224.9 | 18.953 | 19.05 | 19.098 | 98.3 | 45.5 | 1 | 49.9 | 12.763 | -0.043 | 55.75 | 12.998 | 709.3 | 709.3 | 709.1 | 709.1 | 713 | 713 | 707.8 | 707.8 | 708.6 | 708.6 | 719.7 | 719.7 | 711.5 | 711.5 | 707.8 | 707.8 | 706.8 | 706.8 | 706.8 | 706.8 | 1.99 | 0 | 0 | 1.87 | 1.89 | -0.04 | 0.06 | 1.87 | 1.98 | -0.05 | 0 | 1.9 | 2 | -0.05 | 2 | -0.05 | 0.06 | 1.78 | 2.01 | -0.04 | 9301.81 | 2022/04/04 05:36:07 | 2022/04/03 17:55:12 | 946.32 | 947.73 | 951.45 | 944.65 | 965.11 | 951.27 | 954.15 | 963.93 | 945.1 | 962.36 | 700.28 | 9298.81 | 0 | 9532.07 | 0
526 | VNM - Đà Nẵng - Nhà Máy | /BCG Energy | 1020C0058922/EM001020C0058922 | 2022-04-04 10:20:00 | 21.8 | 24.2 | 3.3 | N/A | 1.714 | 87.4 | Online | 1020C0058922/INVT_02 | Grid connected | 390.6 | 391.1 | 390.6 | 223.5 | 226.9 | 224.9 | 15.531 | 15.584 | 15.567 | 98.3 | 45.3 | 1 | 49.95 | 10.471 | -0.032 | 56.72 | 10.656 | 703.3 | 703.3 | 697.1 | 697.1 | 708 | 708 | 701.8 | 701.8 | 704.7 | 704.7 | 705.6 | 705.6 | 695.8 | 695.8 | 697.9 | 697.9 | 709.2 | 709.2 | 710 | 710 | 1.59 | 0 | 0 | 1.46 | 1.69 | -0.04 | 0.06 | 1.46 | 1.58 | -0.05 | 0 | 1.49 | 1.58 | -0.05 | 1.6 | -0.05 | 0.06 | 1.58 | 1.61 | -0.04 | 9302.78 | 2022/04/04 05:36:07 | 2022/04/03 17:55:12 | 946.43 | 947.84 | 951.55 | 944.75 | 965.21 | 951.37 | 954.25 | 964.03 | 945.19 | 962.46 | 701.25 | 9299.78 | 0 | 9533.08 | 0
527 | VNM - Đà Nẵng - Nhà Máy | /BCG Energy | 1020C0058922/EM001020C0058922 | 2022-04-04 10:25:00 | 21.8 | 23.9 | 1.8 | N/A | 1.739 | 76.1 | Online | 1020C0058922/INVT_02 | Grid connected | 389.6 | 389.9 | 389.5 | 223.5 | 226.9 | 224.9 | 13.566 | 13.725 | 13.626 | 98.03 | 45.3 | 1 | 50.17 | 9.072 | -0.045 | 57.53 | 9.253 | 691.4 | 691.4 | 697.4 | 697.4 | 701.8 | 701.8 | 701.9 | 701.9 | 702.8 | 702.8 | 707.5 | 707.5 | 695.7 | 695.7 | 689.9 | 689.9 | 706.4 | 706.4 | 706.8 | 706.8 | 1.38 | 0 | 0 | 1.26 | 1.49 | -0.04 | 0.06 | 1.26 | 1.38 | -0.05 | 0 | 1.29 | 1.38 | -0.05 | 1.4 | -0.05 | 0.06 | 1.38 | 1.41 | -0.04 | 9303.59 | 2022/04/04 05:36:07 | 2022/04/03 17:55:12 | 946.51 | 947.92 | 951.64 | 944.83 | 965.29 | 951.46 | 954.34 | 964.11 | 945.28 | 962.55 | 702.06 | 9300.59 | 0 | 9533.93 | 0
528 | VNM - Đà Nẵng - Nhà Máy | /BCG Energy | 1020C0058922/EM001020C0058922 | 2022-04-04 10:30:00 | 21.7 | 23.5 | 1.8 | N/A | 1.761 | 75.5 | Online | 1020C0058922/INVT_02 | Grid connected | 391.6 | 391.2 | 391.2 | 223.5 | 228 | 225.9 | 12.917 | 13.046 | 12.999 | 98.03 | 45.3 | 1 | 50.2 | 8.85 | 0.013 | 58.26 | 9.026 | 713 | 713 | 707.4 | 707.4 | 708.5 | 708.5 | 707.8 | 707.8 | 711.3 | 711.3 | 720.8 | 720.8 | 706 | 706 | 709.5 | 709.5 | 712.4 | 712.4 | 705.9 | 705.9 | 1.38 | 0 | 0 | 1.26 | 1.29 | -0.04 | 0.06 | 1.26 | 1.38 | -0.05 | 0 | 1.29 | 1.38 | -0.05 | 1.4 | -0.05 | 0.06 | 1.18 | 1.41 | -0.04 | 9304.32 | 2022/04/04 05:36:07 | 2022/04/03 17:55:12 | 946.59 | 947.99 | 951.72 | 944.91 | 965.37 | 951.53 | 954.41 | 964.19 | 945.35 | 962.63 | 702.79 | 9301.32 | 0 | 9534.69 | 0
529 | VNM - Đà Nẵng - Nhà Máy | /BCG Energy | 1020C0058922/EM001020C0058922 | 2022-04-04 10:35:00 | 21.7 | 23.7 | 2 | N/A | 1.783 | 74.8 | Online | 1020C0058922/INVT_02 | Grid connected | 391.6 | 392.2 | 391.2 | 224.6 | 228 | 225.9 | 13.12 | 13.071 | 13.067 | 98.03 | 45.3 | 1 | 50.17 | 8.796 | -0.009 | 59 | 8.971 | 703.2 | 703.2 | 703.1 | 703.1 | 708 | 708 | 701.8 | 701.8 | 708.6 | 708.6 | 710.2 | 710.2 | 700.8 | 700.8 | 705.2 | 705.2 | 702.6 | 702.6 | 704 | 704 | 1.38 | 0 | 0 | 1.26 | 1.29 | -0.04 | 0.06 | 1.26 | 1.38 | -0.05 | 0 | 1.29 | 1.38 | -0.05 | 1.4 | -0.05 | 0.06 | 1.18 | 1.41 | -0.04 | 9305.06 | 2022/04/04 05:36:07 | 2022/04/03 17:55:12 | 946.67 | 948.07 | 951.8 | 944.98 | 965.45 | 951.6 | 954.49 | 964.27 | 945.42 | 962.71 | 703.52 | 9302.05 | 0 | 9535.46 | 0
530 | VNM - Đà Nẵng - Nhà Máy | /BCG Energy | 1020C0058922/EM001020C0058922 | 2022-04-04 10:40:00 | 21.6 | 23.7 | 1.2 | N/A | 1.806 | 74.5 | Online | 1020C0058922/INVT_02 | Grid connected | 391.6 | 392.2 | 392.2 | 224.6 | 228 | 225.9 | 12.919 | 13.071 | 13.067 | 98.03 | 45.3 | 1 | 50.13 | 8.79 | 0 | 59.73 | 8.967 | 703.3 | 703.3 | 703.1 | 703.1 | 708 | 708 | 710.5 | 710.5 | 714.6 | 714.6 | 713 | 713 | 700 | 700 | 701.8 | 701.8 | 700.4 | 700.4 | 706.8 | 706.8 | 1.38 | 0 | 0 | 1.26 | 1.29 | -0.04 | 0.06 | 1.26 | 1.38 | -0.05 | 0 | 1.29 | 1.38 | -0.05 | 1.4 | -0.05 | 0.06 | 1.18 | 1.41 | -0.04 | 9305.8 | 2022/04/04 05:36:07 | 2022/04/03 17:55:12 | 946.74 | 948.14 | 951.87 | 945.05 | 965.53 | 951.69 | 954.57 | 964.35 | 945.5 | 962.79 | 704.26 | 9302.79 | 0 | 9536.23 | 0
531 | VNM - Đà Nẵng - Nhà Máy | /BCG Energy | 1020C0058922/EM001020C0058922 | 2022-04-04 10:45:00 | 21.8 | 23.9 | 1.8 | N/A | 1.829 | 81.5 | Online | 1020C0058922/INVT_02 | Grid connected | 393.6 | 393.2 | 393.2 | 225.6 | 229.1 | 226.9 | 13.328 | 13.515 | 13.504 | 98.22 | 45.1 | 1 | 50.25 | 9.029 | -0.012 | 60.47 | 9.193 | 751.2 | 751.2 | 750.9 | 750.9 | 750.1 | 750.1 | 750.7 | 750.7 | 751.3 | 751.3 | 752.4 | 752.4 | 750.8 | 750.8 | 750 | 750 | 748.6 | 748.6 | 750.5 | 750.5 | 1.38 | 0 | 0 | 1.26 | 1.29 | -0.04 | 0.06 | 1.26 | 1.38 | -0.05 | 0 | 1.29 | 1.38 | -0.05 | 1.4 | -0.05 | 0.06 | 1.18 | 1.41 | -0.04 | 9306.53 | 2022/04/04 05:36:07 | 2022/04/03 17:55:12 | 946.82 | 948.22 | 951.95 | 945.13 | 965.61 | 951.76 | 954.65 | 964.43 | 945.57 | 962.87 | 705 | 9303.53 | 0 | 9537.01 | 0
532 | VNM - Đà Nẵng - Nhà Máy | /BCG Energy | 1020C0058922/EM001020C0058922 | 2022-04-04 10:50:00 | 21.6 | 24.1 | 1.4 | N/A | 1.857 | 93.7 | Online | 1020C0058922/INVT_02 | Grid connected | 394.9 | 395.2 | 394.2 | 225.6 | 230.1 | 227.9 | 15.629 | 15.687 | 15.682 | 97.76 | 45.3 | 1 | 50.25 | 10.788 | 0.09 | 61.35 | 11.037 | 740.8 | 740.8 | 738.8 | 738.8 | 742.5 | 742.5 | 740.8 | 740.8 | 743.4 | 743.4 | 741.7 | 741.7 | 739.2 | 739.2 | 739.9 | 739.9 | 736.8 | 736.8 | 740.2 | 740.2 | 1.58 | 0 | 0 | 1.47 | 1.49 | -0.04 | 0.06 | 1.46 | 1.58 | -0.05 | 0 | 1.49 | 1.58 | -0.05 | 1.6 | -0.05 | 0.06 | 1.38 | 1.61 | -0.04 | 9307.41 | 2022/04/04 05:36:07 | 2022/04/03 17:55:12 | 946.91 | 948.3 | 952.04 | 945.21 | 965.7 | 951.85 | 954.74 | 964.52 | 945.66 | 962.96 | 705.89 | 9304.42 | 0 | 9537.89 | 0
533 | VNM - Đà Nẵng - Nhà Máy | /BCG Energy | 1020C0058922/EM001020C0058922 | 2022-04-04 10:55:00 | 21.5 | 24 | 1.2 | N/A | 1.885 | 97.5 | Online | 1020C0058922/INVT_02 | Grid connected | 394.8 | 395.5 | 394 | 225.6 | 229.9 | 227.9 | 16.985 | 16.975 | 17.02 | 98.31 | 45.3 | 1 | 50.2 | 11.669 | 0.009 | 62.24 | 11.872 | 709.3 | 709.3 | 709.1 | 709.1 | 713.9 | 713.9 | 713.8 | 713.8 | 717.1 | 717.1 | 713 | 713 | 707.7 | 707.7 | 707.8 | 707.8 | 718.4 | 718.4 | 712.8 | 712.8 | 1.62 | 0 | 0 | 1.5 | 1.7 | -0.04 | 0.06 | 1.47 | 1.58 | -0.05 | 0 | 1.49 | 1.58 | -0.05 | 1.62 | -0.05 | 0.06 | 1.38 | 1.63 | -0.04 | 9308.32 | 2022/04/04 05:36:07 | 2022/04/03 17:55:12 | 947.01 | 948.4 | 952.14 | 945.31 | 965.79 | 951.94 | 954.83 | 964.61 | 945.74 | 963.06 | 706.79 | 9305.32 | 0 | 9538.83 | 0
534 | VNM - Đà Nẵng - Nhà Máy | /BCG Energy | 1020C0058922/EM001020C0058922 | 2022-04-04 11:00:00 | 21.8 | 24.1 | 3 | N/A | 1.915 | 102.1 | Online | 1020C0058922/INVT_02 | Grid connected | 394.8 | 395.5 | 394 | 225.6 | 229.9 | 227.9 | 17.826 | 17.831 | 17.886 | 98.31 | 45.3 | 1 | 49.99 | 12.173 | 0.113 | 63.23 | 12.384 | 713.3 | 713.3 | 717.4 | 717.4 | 708 | 708 | 713.8 | 713.8 | 714.6 | 714.6 | 719 | 719 | 713.7 | 713.7 | 705.8 | 705.8 | 718.4 | 718.4 | 706.8 | 706.8 | 1.62 | 0 | 0 | 1.5 | 1.7 | -0.04 | 0.06 | 1.47 | 1.78 | -0.05 | 0 | 1.69 | 1.78 | -0.05 | 1.62 | -0.05 | 0.06 | 1.58 | 1.63 | -0.04 | 9309.29 | 2022/04/04 05:36:07 | 2022/04/03 17:55:12 | 947.11 | 948.49 | 952.24 | 945.4 | 965.9 | 952.05 | 954.94 | 964.72 | 945.85 | 963.16 | 707.76 | 9306.29 | 0 | 9539.86 | 0
535 | VNM - Đà Nẵng - Nhà Máy | /BCG Energy | 1020C0058922/EM001020C0058922 | 2022-04-04 11:05:00 | 21.8 | 24 | 1.6 | N/A | 1.942 | 84.1 | Online | 1020C0058922/INVT_02 | Grid connected | 394.8 | 395.4 | 395 | 226.6 | 229.9 | 227.9 | 14.469 | 14.652 | 14.641 | 98.15 | 45.1 | 1 | 50.04 | 10.003 | 0.002 | 64.14 | 10.191 | 708.9 | 708.9 | 697.2 | 697.2 | 708 | 708 | 701.8 | 701.8 | 703 | 703 | 707 | 707 | 701.8 | 701.8 | 701.9 | 701.9 | 717.6 | 717.6 | 712.5 | 712.5 | 1.62 | 0 | 0 | 1.5 | 1.5 | -0.04 | 0.06 | 1.47 | 1.57 | -0.05 | 0 | 1.49 | 1.58 | -0.05 | 1.62 | -0.05 | 0.06 | 1.38 | 1.63 | -0.04 | 9310.2 | 2022/04/04 05:36:07 | 2022/04/03 17:55:12 | 947.21 | 948.59 | 952.34 | 945.49 | 965.99 | 952.14 | 955.03 | 964.81 | 945.93 | 963.26 | 708.67 | 9307.2 | 0 | 9540.79 | 0
536 | VNM - Đà Nẵng - Nhà Máy | /BCG Energy | 1020C0058922/EM001020C0058922 | 2022-04-04 11:10:00 | 21.6 | 23.8 | 2.2 | N/A | 1.969 | 96.7 | Online | 1020C0058922/INVT_02 | Grid connected | 395.8 | 396.5 | 396 | 226.6 | 230.9 | 227.9 | 16.591 | 16.692 | 16.611 | 98.27 | 45.1 | 1 | 50.15 | 11.448 | -0.064 | 65.02 | 11.647 | 711.2 | 711.2 | 710.5 | 710.5 | 708 | 708 | 713.8 | 713.8 | 716.5 | 716.5 | 719 | 719 | 713.7 | 713.7 | 718 | 718 | 718.5 | 718.5 | 706.8 | 706.8 | 1.62 | 0 | 0 | 1.5 | 1.7 | -0.04 | 0.06 | 1.47 | 1.57 | -0.05 | 0 | 1.49 | 1.58 | -0.05 | 1.62 | -0.05 | 0.06 | 1.38 | 1.63 | -0.04 | 9311.08 | 2022/04/04 05:36:07 | 2022/04/03 17:55:12 | 947.3 | 948.67 | 952.43 | 945.58 | 966.08 | 952.24 | 955.12 | 964.9 | 946.03 | 963.35 | 709.55 | 9308.08 | 0 | 9541.7 | 0
537 | VNM - Đà Nẵng - Nhà Máy | /BCG Energy | 1020C0058922/EM001020C0058922 | 2022-04-04 11:15:00 | 21.6 | 24 | 1.9 | N/A | 1.999 | 99.6 | Online | 1020C0058922/INVT_02 | Grid connected | 397.8 | 397.5 | 397 | 227.6 | 230.9 | 228.9 | 17.325 | 17.398 | 17.401 | 98.29 | 45.1 | 1 | 50.05 | 11.891 | -0.079 | 65.97 | 12.097 | 709.2 | 709.2 | 705.3 | 705.3 | 714 | 714 | 711.9 | 711.9 | 714.7 | 714.7 | 714.9 | 714.9 | 707.7 | 707.7 | 707.9 | 707.9 | 712.5 | 712.5 | 718.7 | 718.7 | 1.79 | 0 | 0 | 1.64 | 1.8 | -0.04 | 0.06 | 1.64 | 1.78 | -0.05 | 0 | 1.69 | 1.79 | -0.05 | 1.78 | -0.05 | 0.06 | 1.61 | 1.81 | -0.04 | 9312.03 | 2022/04/04 05:36:07 | 2022/04/03 17:55:12 | 947.4 | 948.78 | 952.53 | 945.68 | 966.18 | 952.33 | 955.22 | 965 | 946.12 | 963.45 | 710.49 | 9309.02 | 0 | 9542.69 | 0
538 | VNM - Đà Nẵng - Nhà Máy | /BCG Energy | 1020C0058922/EM001020C0058922 | 2022-04-04 11:20:00 | 21.6 | 24.3 | 2 | N/A | 2.029 | 103.6 | Online | 1020C0058922/INVT_02 | Grid connected | 397.8 | 398.5 | 397 | 227.6 | 231.9 | 228.9 | 17.927 | 18 | 18.043 | 98.28 | 45.3 | 1 | 49.94 | 12.438 | -0.049 | 66.9 | 12.654 | 715.1 | 715.1 | 709.1 | 709.1 | 714.1 | 714.1 | 719.6 | 719.6 | 714.4 | 714.4 | 719 | 719 | 707.7 | 707.7 | 719.7 | 719.7 | 718.4 | 718.4 | 718.1 | 718.1 | 1.72 | 0 | 0 | 1.59 | 1.74 | -0.04 | 0.06 | 1.56 | 1.72 | -0.05 | 0 | 1.63 | 1.71 | -0.05 | 1.73 | -0.05 | 0.06 | 1.56 | 1.75 | -0.04 | 9312.96 | 2022/04/04 05:36:07 | 2022/04/03 17:55:12 | 947.49 | 948.87 | 952.63 | 945.78 | 966.28 | 952.42 | 955.32 | 965.1 | 946.21 | 963.55 | 711.43 | 9309.96 | 0 | 9543.65 | 0
539 | VNM - Đà Nẵng - Nhà Máy | /BCG Energy | 1020C0058922/EM001020C0058922 | 2022-04-04 11:25:00 | 21.7 | 24.6 | 1.3 | N/A | 2.067 | 144.9 | Online | 1020C0058922/INVT_02 | Grid connected | 397.8 | 397.2 | 396.8 | 227.6 | 230.8 | 229 | 25.408 | 25.462 | 25.54 | 98.65 | 45.3 | 1 | 49.88 | 17.565 | -0.073 | 68.15 | 17.806 | 721.3 | 721.3 | 713.6 | 713.6 | 720 | 720 | 725.8 | 725.8 | 714.6 | 714.6 | 725 | 725 | 719.7 | 719.7 | 725.8 | 725.8 | 724.4 | 724.4 | 718.8 | 718.8 | 2.33 | 0 | 0 | 2.2 | 2.36 | -0.04 | 0.06 | 2.17 | 2.34 | -0.05 | 0 | 2.23 | 2.31 | -0.05 | 2.34 | -0.05 | 0.06 | 2.18 | 2.36 | -0.04 | 9314.21 | 2022/04/04 05:36:07 | 2022/04/03 17:55:12 | 947.62 | 949 | 952.76 | 945.9 | 966.41 | 952.56 | 955.45 | 965.23 | 946.34 | 963.68 | 712.71 | 9311.24 | 0 | 9544.95 | 0
540 | VNM - Đà Nẵng - Nhà Máy | /BCG Energy | 1020C0058922/EM001020C0058922 | 2022-04-04 11:30:00 | 22.2 | 26.4 | 1.5 | N/A | 2.127 | 275.6 | Online | 1020C0058922/INVT_02 | Grid connected | 401.8 | 401.4 | 400.8 | 230.6 | 232.8 | 231 | 49.25 | 49.373 | 49.321 | 98.15 | 42.5 | 1 | 49.98 | 34.335 | 0.052 | 70.22 | 34.961 | 736.8 | 736.8 | 727.1 | 727.1 | 729.5 | 729.5 | 728.4 | 728.4 | 736.1 | 736.1 | 737 | 737 | 730.6 | 730.6 | 728.3 | 728.3 | 736.4 | 736.4 | 733.9 | 733.9 | 4.7 | 0 | 0 | 4.58 | 4.67 | 0 | 0 | 4.67 | 4.71 | 0 | 0 | 4.52 | 4.65 | 0 | 4.66 | 0 | 0 | 4.49 | 4.76 | 0 | 9316.28 | 2022/04/04 05:36:07 | 2022/04/03 17:55:12 | 947.83 | 949.2 | 952.97 | 946.11 | 966.62 | 952.77 | 955.66 | 965.44 | 946.54 | 963.9 | 714.77 | 9313.3 | 0 | 9547.04 | 0
541 | VNM - Đà Nẵng - Nhà Máy | /BCG Energy | 1020C0058922/EM001020C0058922 | 2022-04-04 11:35:00 | 22.8 | 28 | 0.9 | N/A | 2.212 | 274.3 | Online | 1020C0058922/INVT_02 | Grid connected | 400.7 | 400.3 | 400.7 | 230.6 | 232.8 | 231 | 49.553 | 49.628 | 49.608 | 98.15 | 40 | 1 | 50.02 | 34.4 | 0.158 | 73.15 | 35.031 | 722 | 722 | 727.2 | 727.2 | 720.7 | 720.7 | 731.4 | 731.4 | 733.1 | 733.1 | 731 | 731 | 731.7 | 731.7 | 731.1 | 731.1 | 730.4 | 730.4 | 732 | 732 | 4.9 | 0 | 0 | 4.81 | 4.9 | 0 | 0 | 4.66 | 4.91 | 0 | 0 | 4.74 | 4.85 | 0 | 4.86 | 0 | 0 | 4.7 | 4.96 | 0 | 9319.21 | 2022/04/04 05:36:07 | 2022/04/03 17:55:12 | 948.13 | 949.5 | 953.27 | 946.4 | 966.92 | 953.07 | 955.96 | 965.74 | 946.84 | 964.2 | 717.7 | 9316.23 | 0 | 9550.03 | 0
542 | VNM - Đà Nẵng - Nhà Máy | /BCG Energy | 1020C0058922/EM001020C0058922 | 2022-04-04 11:40:00 | 22.4 | 27.8 | 2.3 | N/A | 2.291 | 264.2 | Online | 1020C0058922/INVT_02 | Grid connected | 400.6 | 400.3 | 399.7 | 230.6 | 232.8 | 231 | 46.976 | 47.178 | 47.116 | 98.15 | 40.2 | 1 | 50.04 | 32.68 | 0.506 | 75.92 | 33.279 | 721.2 | 721.2 | 725.4 | 725.4 | 725.8 | 725.8 | 731.6 | 731.6 | 726.5 | 726.5 | 724.9 | 724.9 | 725.7 | 725.7 | 725.7 | 725.7 | 724.4 | 724.4 | 724.7 | 724.7 | 4.49 | 0 | 0 | 4.41 | 4.5 | 0 | 0 | 4.46 | 4.51 | 0 | 0 | 4.33 | 4.45 | 0 | 4.45 | 0 | 0 | 4.3 | 4.55 | 0 | 9321.98 | 2022/04/04 05:36:07 | 2022/04/03 17:55:12 | 948.41 | 949.78 | 953.56 | 946.69 | 967.2 | 953.35 | 956.24 | 966.02 | 947.11 | 964.49 | 720.47 | 9319 | 0 | 9552.85 | 0
543 | VNM - Đà Nẵng - Nhà Máy | /BCG Energy | 1020C0058922/EM001020C0058922 | 2022-04-04 11:45:00 | 22.8 | 28.1 | 1.4 | N/A | 2.371 | 276 | Online | 1020C0058922/INVT_02 | Grid connected | 401.6 | 401.5 | 400.7 | 230.6 | 232.8 | 231 | 49.331 | 49.293 | 49.225 | 98.15 | 40.6 | 1 | 50.06 | 34.346 | -0.196 | 78.67 | 34.976 | 721.3 | 721.3 | 724.5 | 724.5 | 731.9 | 731.9 | 725.8 | 725.8 | 726.6 | 726.6 | 721.5 | 721.5 | 725.6 | 725.6 | 731.8 | 731.8 | 724.4 | 724.4 | 730.8 | 730.8 | 4.69 | 0 | 0 | 4.61 | 4.7 | 0 | 0 | 4.67 | 4.71 | 0 | 0 | 4.75 | 4.65 | 0 | 4.65 | 0 | 0 | 4.72 | 4.77 | 0 | 9324.73 | 2022/04/04 05:36:07 | 2022/04/03 17:55:12 | 948.7 | 950.05 | 953.84 | 946.96 | 967.48 | 953.64 | 956.52 | 966.3 | 947.4 | 964.77 | 723.22 | 9321.75 | 0 | 9555.66 | 0
544 | VNM - Đà Nẵng - Nhà Máy | /BCG Energy | 1020C0058922/EM001020C0058922 | 2022-04-04 11:50:00 | 23.4 | 29.2 | 1.4 | N/A | 2.459 | 293.8 | Online | 1020C0058922/INVT_02 | Grid connected | 403 | 402.4 | 402.6 | 231.6 | 233.8 | 232 | 52.338 | 52.454 | 52.239 | 98.18 | 41 | 1 | 50.01 | 36.486 | -0.724 | 81.72 | 37.158 | 720.9 | 720.9 | 726.9 | 726.9 | 720.2 | 720.2 | 725.7 | 725.7 | 726.2 | 726.2 | 724.9 | 724.9 | 721.6 | 721.6 | 714.1 | 714.1 | 724.4 | 724.4 | 730.8 | 730.8 | 5.15 | 0 | 0 | 5.03 | 5.09 | 0 | 0 | 5.09 | 5.13 | 0 | 0 | 5.17 | 5.05 | 0 | 5.07 | 0 | 0 | 5.13 | 5.18 | 0 | 9327.78 | 2022/04/04 05:36:07 | 2022/04/03 17:55:12 | 949 | 950.36 | 954.16 | 947.27 | 967.79 | 953.94 | 956.83 | 966.61 | 947.7 | 965.09 | 726.27 | 9324.8 | 0 | 9558.75 | 0
545 | VNM - Đà Nẵng - Nhà Máy | /BCG Energy | 1020C0058922/EM001020C0058922 | 2022-04-04 11:55:00 | 23.5 | 30.3 | 1.9 | N/A | 2.557 | 361.4 | Online | 1020C0058922/INVT_02 | Grid connected | 404 | 402 | 402.5 | 231.6 | 233.8 | 232 | 63.952 | 64.023 | 63.953 | 98.14 | 41.4 | 1 | 50.06 | 44.706 | -0.27 | 85.07 | 45.554 | 721.3 | 721.3 | 721.1 | 721.1 | 726 | 726 | 725.8 | 725.8 | 720.6 | 720.6 | 728.1 | 728.1 | 725.7 | 725.7 | 719.8 | 719.8 | 724.4 | 724.4 | 724.8 | 724.8 | 6.22 | 0 | 0 | 6.11 | 6.29 | 0 | 0 | 6.2 | 6.22 | 0 | 0 | 6.23 | 6.33 | 0 | 6.12 | 0 | 0 | 6.2 | 6.31 | 0 | 9331.17 | 2022/04/04 05:36:07 | 2022/04/03 17:55:12 | 949.35 | 950.7 | 954.5 | 947.62 | 968.14 | 954.29 | 957.18 | 966.95 | 948.05 | 965.44 | 729.67 | 9328.2 | 0 | 9562.22 | 0
546 | VNM - Đà Nẵng - Nhà Máy | /BCG Energy | 1020C0058922/EM001020C0058922 | 2022-04-04 12:00:00 | 23.6 | 30.9 | 3.7 | N/A | 2.666 | 370.1 | Online | 1020C0058922/INVT_02 | Grid connected | 401.8 | 400.4 | 401.2 | 230.6 | 232.8 | 230.9 | 65.711 | 66.045 | 65.851 | 98.46 | 42.2 | 1 | 50.14 | 45.875 | -0.012 | 88.82 | 46.593 | 715.3 | 715.3 | 709.7 | 709.7 | 720 | 720 | 725.8 | 725.8 | 720.6 | 720.6 | 725.3 | 725.3 | 714.8 | 714.8 | 725.8 | 725.8 | 724.4 | 724.4 | 724.8 | 724.8 | 6.43 | 0 | 0 | 6.32 | 6.49 | 0 | 0 | 6.4 | 6.42 | 0 | 0 | 6.43 | 6.33 | 0 | 6.32 | 0 | 0 | 6.2 | 6.51 | 0 | 9334.92 | 2022/04/04 05:36:07 | 2022/04/03 17:55:12 | 949.73 | 951.08 | 954.89 | 948 | 968.53 | 954.67 | 957.56 | 967.34 | 948.42 | 965.82 | 733.43 | 9331.96 | 0 | 9566.04 | 0
547 | VNM - Đà Nẵng - Nhà Máy | /BCG Energy | 1020C0058922/EM001020C0058922 | 2022-04-04 12:05:00 | 23.8 | 32.2 | 1.7 | N/A | 2.776 | 356.7 | Online | 1020C0058922/INVT_02 | Grid connected | 400.5 | 399.3 | 400.1 | 230.6 | 232.8 | 230.9 | 62.922 | 63.209 | 63.048 | 98.45 | 42.8 | 1 | 49.98 | 43.662 | -0.319 | 92.62 | 44.336 | 711 | 711 | 709.1 | 709.1 | 718.3 | 718.3 | 718.2 | 718.2 | 722.3 | 722.3 | 713 | 713 | 722.9 | 722.9 | 724.2 | 724.2 | 724.1 | 724.1 | 719.9 | 719.9 | 6.23 | 0 | 0 | 6.1 | 6.27 | 0 | 0 | 6.19 | 6.21 | 0 | 0 | 6.21 | 6.13 | 0 | 6.1 | 0 | 0 | 6.2 | 6.31 | 0 | 9338.68 | 2022/04/04 05:36:07 | 2022/04/03 17:55:12 | 950.11 | 951.46 | 955.27 | 948.38 | 968.91 | 955.06 | 957.94 | 967.71 | 948.81 | 966.21 | 737.18 | 9335.71 | 0 | 9569.86 | 0
548 | VNM - Đà Nẵng - Nhà Máy | /BCG Energy | 1020C0058922/EM001020C0058922 | 2022-04-04 12:10:00 | 23.5 | 31 | 2.8 | N/A | 2.883 | 368.3 | Online | 1020C0058922/INVT_02 | Grid connected | 402.6 | 401.3 | 401.6 | 231.6 | 233.8 | 230.9 | 64.689 | 64.9 | 64.737 | 98.45 | 43.4 | 1 | 49.95 | 45.136 | -0.635 | 96.22 | 45.847 | 715.3 | 715.3 | 712.9 | 712.9 | 714 | 714 | 719.8 | 719.8 | 708.6 | 708.6 | 719 | 719 | 713.7 | 713.7 | 713.8 | 713.8 | 730.4 | 730.4 | 718.8 | 718.8 | 6.44 | 0 | 0 | 6.13 | 6.47 | 0 | 0 | 6.18 | 6.44 | 0 | 0 | 6.25 | 6.34 | 0 | 6.31 | 0 | 0 | 6.19 | 6.33 | 0 | 9342.28 | 2022/04/04 05:36:07 | 2022/04/03 17:55:12 | 950.47 | 951.82 | 955.64 | 948.74 | 969.27 | 955.43 | 958.3 | 968.08 | 949.17 | 966.58 | 740.79 | 9339.32 | 0 | 9573.5 | 0
549 | VNM - Đà Nẵng - Nhà Máy | /BCG Energy | 1020C0058922/EM001020C0058922 | 2022-04-04 12:15:00 | 24.3 | 32.4 | 1.2 | N/A | 3.004 | 446.5 | Online | 1020C0058922/INVT_02 | Grid connected | 402.1 | 400.4 | 401.6 | 231.6 | 232.6 | 230.9 | 78.674 | 78.773 | 78.703 | 98.45 | 44 | 1 | 50.05 | 54.885 | 0.073 | 100.4 | 55.754 | 710.6 | 710.6 | 715 | 715 | 709.2 | 709.2 | 724.5 | 724.5 | 719.3 | 719.3 | 712.9 | 712.9 | 710.9 | 710.9 | 712.5 | 712.5 | 718.4 | 718.4 | 718.9 | 718.9 | 7.79 | 0 | 0 | 7.68 | 7.74 | 0 | 0 | 7.7 | 7.76 | 0 | 0 | 7.69 | 7.82 | 0 | 7.6 | 0 | 0 | 7.5 | 7.92 | 0 | 9346.46 | 2022/04/04 05:36:07 | 2022/04/03 17:55:12 | 950.89 | 952.24 | 956.07 | 949.17 | 969.69 | 955.86 | 958.72 | 968.5 | 949.59 | 967.01 | 744.97 | 9343.5 | 0 | 9577.74 | 0
550 | VNM - Đà Nẵng - Nhà Máy | /BCG Energy | 1020C0058922/EM001020C0058922 | 2022-04-04 12:20:00 | 23.8 | 33.9 | 3 | N/A | 3.151 | 529.5 | Online | 1020C0058922/INVT_02 | Grid connected | 401.9 | 400.1 | 401.5 | 231.6 | 232.6 | 230.9 | 91.841 | 92.061 | 91.834 | 98.45 | 45 | 1 | 49.81 | 63.892 | -0.33 | 105.36 | 64.931 | 709.3 | 709.3 | 709.1 | 709.1 | 708 | 708 | 713.8 | 713.8 | 714.6 | 714.6 | 715 | 715 | 713.7 | 713.7 | 713.8 | 713.8 | 724.4 | 724.4 | 712.7 | 712.7 | 9.06 | 0 | 0 | 8.79 | 9.12 | 0 | 0 | 8.87 | 9.06 | 0 | 0 | 9.03 | 8.95 | 0 | 9.04 | 0 | 0 | 8.86 | 9.21 | 0 | 9351.42 | 2022/04/04 05:36:07 | 2022/04/03 17:55:12 | 951.39 | 952.74 | 956.57 | 949.67 | 970.2 | 956.37 | 959.23 | 969 | 950.09 | 967.52 | 750 | 9348.53 | 0 | 9582.78 | 0
551 | VNM - Đà Nẵng - Nhà Máy | /BCG Energy | 1020C0058922/EM001020C0058922 | 2022-04-04 12:25:00 | 24.9 | 35.5 | 1.2 | N/A | 3.315 | 563.5 | Online | 1020C0058922/INVT_02 | Grid connected | 400.4 | 397.6 | 399.9 | 230.6 | 231.6 | 228.8 | 97.218 | 97.72 | 97.498 | 98.35 | 46.2 | 1 | 50.09 | 67.448 | -2.15 | 110.91 | 68.579 | 703.3 | 703.3 | 709 | 709 | 713.5 | 713.5 | 707.8 | 707.8 | 708.6 | 708.6 | 713 | 713 | 707.7 | 707.7 | 713.4 | 713.4 | 712.4 | 712.4 | 712.8 | 712.8 | 9.68 | 0 | 0 | 9.5 | 9.79 | 0 | 0 | 9.64 | 9.51 | 0 | 0 | 9.65 | 9.64 | 0 | 9.7 | 0 | 0 | 9.52 | 9.7 | 0 | 9356.97 | 2022/04/04 05:36:07 | 2022/04/03 17:55:12 | 951.96 | 953.3 | 957.14 | 950.25 | 970.77 | 956.94 | 959.79 | 969.57 | 950.65 | 968.09 | 755.49 | 9354.02 | 0 | 9588.46 | 0
552 | VNM - Đà Nẵng - Nhà Máy | /BCG Energy | 1020C0058922/EM001020C0058922 | 2022-04-04 12:30:00 | 24.5 | 35.8 | 2.2 | N/A | 3.489 | 570.9 | Online | 1020C0058922/INVT_02 | Grid connected | 399.1 | 396.7 | 397.4 | 229.4 | 230.4 | 228.8 | 99.267 | 99.342 | 99.127 | 98.35 | 47.7 | 1 | 49.91 | 68.411 | 0.207 | 116.67 | 69.566 | 697.3 | 697.3 | 691.1 | 691.1 | 701.9 | 701.9 | 711 | 711 | 699.5 | 699.5 | 707 | 707 | 701.7 | 701.7 | 701.8 | 701.8 | 704.6 | 704.6 | 698.3 | 698.3 | 9.89 | 0 | 0 | 9.72 | 10.03 | 0 | 0 | 9.84 | 9.86 | 0 | 0 | 9.86 | 9.87 | 0 | 9.89 | 0 | 0 | 9.76 | 10.13 | 0 | 9362.73 | 2022/04/04 05:36:07 | 2022/04/03 17:55:12 | 952.53 | 953.88 | 957.73 | 950.83 | 971.35 | 957.53 | 960.38 | 970.15 | 951.24 | 968.68 | 761.26 | 9359.79 | 0 | 9594.3 | 0
553 | VNM - Đà Nẵng - Nhà Máy | /BCG Energy | 1020C0058922/EM001020C0058922 | 2022-04-04 12:35:00 | 25.2 | 39.9 | 1.7 | N/A | 3.705 | 872.3 | Online | 1020C0058922/INVT_02 | Grid connected | 397.8 | 395.6 | 396.5 | 229.5 | 230.4 | 227.8 | 122.267 | 122.5 | 122.343 | 98.31 | 49.1 | 1 | 49.78 | 84.156 | -3.08 | 122.6 | 85.603 | 771.6 | 771.6 | 771 | 771 | 770.9 | 770.9 | 771.6 | 771.6 | 771.6 | 771.6 | 771.6 | 771.6 | 770.5 | 770.5 | 769.8 | 769.8 | 769.2 | 769.2 | 769.8 | 769.8 | 10.68 | 0 | 0 | 10.69 | 10.97 | 0 | 0 | 11.24 | 11 | 0 | 0 | 11.3 | 10.96 | 0 | 10.99 | 0 | 0 | 11.21 | 11 | 0 | 9368.66 | 2022/04/04 05:36:07 | 2022/04/03 17:55:12 | 953.12 | 954.46 | 958.32 | 951.44 | 971.96 | 958.14 | 960.98 | 970.74 | 951.85 | 969.29 | 767.19 | 9365.72 | 0 | 9600.3 | 0
554 | VNM - Đà Nẵng - Nhà Máy | /BCG Energy | 1020C0058922/EM001020C0058922 | 2022-04-04 12:40:00 | 26.5 | 44 | 2.3 | N/A | 3.987 | 844 | Online | 1020C0058922/INVT_02 | Grid connected | 398.2 | 395.7 | 397.4 | 229.2 | 230.4 | 227.8 | 102.026 | 102.196 | 102.058 | 98.51 | 50.5 | 1 | 49.94 | 70.108 | -1.807 | 128.5 | 71.219 | 767.7 | 767.7 | 767.1 | 767.1 | 767.1 | 767.1 | 767.7 | 767.7 | 767.7 | 767.7 | 767.7 | 767.7 | 766.7 | 766.7 | 766 | 766 | 765.3 | 765.3 | 765.9 | 765.9 | 8.11 | 0 | 0 | 8.29 | 8.89 | 0 | 0 | 9.11 | 9.16 | 0 | 0 | 9.7 | 9.33 | 0 | 9.46 | 0 | 0 | 9.81 | 9.44 | 0 | 9374.56 | 2022/04/04 05:36:07 | 2022/04/03 17:55:12 | 953.68 | 955.02 | 958.91 | 952.05 | 972.55 | 958.78 | 961.57 | 971.34 | 952.47 | 969.87 | 773.09 | 9371.62 | 0 | 9606.24 | 0
555 | VNM - Đà Nẵng - Nhà Máy | /BCG Energy | 1020C0058922/EM001020C0058922 | 2022-04-04 12:45:00 | 25 | 39.9 | 0.6 | N/A | 4.187 | 680.3 | Online | 1020C0058922/INVT_02 | Grid connected | 397 | 394.9 | 396.8 | 229.2 | 230.4 | 227.9 | 114.451 | 114.862 | 114.586 | 98.28 | 51.7 | 1 | 49.94 | 78.795 | -0.589 | 134.57 | 80.149 | 674 | 674 | 684.6 | 684.6 | 678 | 678 | 700.5 | 700.5 | 680.1 | 680.1 | 689 | 689 | 665.7 | 665.7 | 678.5 | 678.5 | 688.4 | 688.4 | 671 | 671 | 11.75 | 0 | 0 | 11.51 | 12.02 | 0 | 0 | 11.38 | 11.93 | 0 | 0 | 11.91 | 12.13 | 0 | 11.74 | 0 | 0 | 11.58 | 11.95 | 0 | 9380.63 | 2022/04/04 05:36:07 | 2022/04/03 17:55:12 | 954.25 | 955.59 | 959.48 | 952.63 | 973.12 | 959.36 | 962.14 | 971.91 | 953.04 | 970.44 | 779.16 | 9377.69 | 0 | 9612.39 | 0
556 | VNM - Đà Nẵng - Nhà Máy | /BCG Energy | 1020C0058922/EM001020C0058922 | 2022-04-04 12:50:00 | 25.1 | 40.8 | 2.1 | N/A | 4.387 | 673.9 | Online | 1020C0058922/INVT_02 | Grid connected | 395.5 | 393.7 | 394.9 | 228.2 | 229.4 | 226.9 | 111.403 | 111.783 | 111.402 | 98.32 | 52.7 | 1 | 49.95 | 76.28 | 1.181 | 140.56 | 77.592 | 678.8 | 678.8 | 678 | 678 | 679 | 679 | 685.9 | 685.9 | 684.9 | 684.9 | 689.2 | 689.2 | 683.7 | 683.7 | 684.5 | 684.5 | 682.5 | 682.5 | 676.7 | 676.7 | 11.11 | 0 | 0 | 11.19 | 11.45 | 0 | 0 | 11.36 | 11.27 | 0 | 0 | 11.34 | 11.35 | 0 | 11.27 | 0 | 0 | 11.25 | 11.45 | 0 | 9386.62 | 2022/04/04 05:36:07 | 2022/04/03 17:55:12 | 954.88 | 956.22 | 960.13 | 953.29 | 973.79 | 960.03 | 962.8 | 972.56 | 953.71 | 971.1 | 785.15 | 9383.68 | 0 | 9618.51 | 0
557 | VNM - Đà Nẵng - Nhà Máy | /BCG Energy | 1020C0058922/EM001020C0058922 | 2022-04-04 12:55:00 | 26.1 | 39.6 | 0.6 | N/A | 4.574 | 617.5 | Online | 1020C0058922/INVT_02 | Grid connected | 392.5 | 390.6 | 391.7 | 226.2 | 226.4 | 224.8 | 106.245 | 106.534 | 106.269 | 98.32 | 53.8 | 1 | 49.7 | 72.207 | 1.521 | 146.67 | 73.426 | 684.8 | 684.8 | 675.5 | 675.5 | 687.3 | 687.3 | 694.5 | 694.5 | 690.9 | 690.9 | 701.2 | 701.2 | 683.7 | 683.7 | 684.5 | 684.5 | 688.4 | 688.4 | 676.8 | 676.8 | 10.54 | 0 | 0 | 10.6 | 10.7 | 0 | 0 | 10.64 | 10.53 | 0 | 0 | 10.51 | 10.71 | 0 | 10.62 | 0 | 0 | 10.51 | 10.82 | 0 | 9392.73 | 2022/04/04 05:36:07 | 2022/04/03 17:55:12 | 955.51 | 956.85 | 960.76 | 953.92 | 974.41 | 960.66 | 963.42 | 973.18 | 954.32 | 971.72 | 791.19 | 9389.72 | 0 | 9624.75 | 0
558 | VNM - Đà Nẵng - Nhà Máy | /BCG Energy | 1020C0058922/EM001020C0058922 | 2022-04-04 13:00:00 | 25.1 | 39.9 | 1.9 | N/A | 4.774 | 682.5 | Online | 1020C0058922/INVT_02 | Grid connected | 393.1 | 390.6 | 392.5 | 226.5 | 227 | 225.4 | 118.345 | 118.689 | 118.293 | 98.22 | 54.6 | 1 | 50.12 | 80.484 | 1.938 | 153.06 | 81.91 | 672.8 | 672.8 | 673.1 | 673.1 | 690.8 | 690.8 | 696.4 | 696.4 | 690.9 | 690.9 | 689.2 | 689.2 | 689.7 | 689.7 | 684.5 | 684.5 | 689.5 | 689.5 | 677.2 | 677.2 | 11.97 | 0 | 0 | 12.09 | 11.99 | 0 | 0 | 11.95 | 11.98 | 0 | 0 | 11.92 | 11.94 | 0 | 11.95 | 0 | 0 | 11.59 | 12.1 | 0 | 9399.2 | 2022/04/04 05:36:07 | 2022/04/03 17:55:12 | 956.11 | 957.45 | 961.37 | 954.54 | 975.02 | 961.27 | 964.03 | 973.79 | 954.93 | 972.33 | 797.73 | 9396.26 | 0 | 9631.29 | 0
559 | VNM - Đà Nẵng - Nhà Máy | /BCG Energy | 1020C0058922/EM001020C0058922 | 2022-04-04 13:05:00 | 25.4 | 41.4 | 1.8 | N/A | 4.976 | 641.6 | Online | 1020C0058922/INVT_02 | Grid connected | 394.3 | 392 | 393.7 | 227.7 | 228.1 | 225.9 | 110.982 | 111.166 | 110.881 | 98.29 | 55.8 | 1 | 50.22 | 75.552 | -0.849 | 159.63 | 76.851 | 682.6 | 682.6 | 685 | 685 | 691 | 691 | 686.8 | 686.8 | 684.9 | 684.9 | 693.1 | 693.1 | 678.3 | 678.3 | 678.5 | 678.5 | 688.4 | 688.4 | 688.8 | 688.8 | 11.11 | 0 | 0 | 11.1 | 11.3 | 0 | 0 | 11.15 | 11.27 | 0 | 0 | 11.34 | 11.17 | 0 | 11.2 | 0 | 0 | 11.05 | 11.36 | 0 | 9405.69 | 2022/04/04 05:36:07 | 2022/04/03 17:55:12 | 956.82 | 958.15 | 962.08 | 955.24 | 975.74 | 962 | 964.75 | 974.5 | 955.65 | 973.05 | 804.22 | 9402.75 | 0 | 9637.98 | 0
560 | VNM - Đà Nẵng - Nhà Máy | /BCG Energy | 1020C0058922/EM001020C0058922 | 2022-04-04 13:10:00 | 25.6 | 38.5 | 0.7 | N/A | 5.156 | 527.8 | Online | 1020C0058922/INVT_02 | Grid connected | 388.2 | 387.5 | 387.9 | 224.5 | 224.9 | 222.7 | 93.18 | 93.564 | 93.349 | 98.41 | 56.6 | 1 | 49.95 | 62.712 | -0.441 | 165.55 | 63.725 | 678.7 | 678.7 | 685.1 | 685.1 | 685 | 685 | 696.7 | 696.7 | 690.9 | 690.9 | 695.2 | 695.2 | 683.7 | 683.7 | 684.5 | 684.5 | 688.4 | 688.4 | 683.2 | 683.2 | 9.35 | 0 | 0 | 9.22 | 9.37 | 0 | 0 | 9.28 | 9.21 | 0 | 0 | 9.23 | 9.35 | 0 | 9.3 | 0 | 0 | 9.14 | 9.24 | 0 | 9411.61 | 2022/04/04 05:36:07 | 2022/04/03 17:55:12 | 957.41 | 958.75 | 962.68 | 955.85 | 976.34 | 962.6 | 965.34 | 975.09 | 956.24 | 973.65 | 810.13 | 9408.66 | 0 | 9643.95 | 0
561 | VNM - Đà Nẵng - Nhà Máy | /BCG Energy | 1020C0058922/EM001020C0058922 | 2022-04-04 13:15:00 | 25.9 | 36.6 | 3.1 | N/A | 5.3 | 448.1 | Online | 1020C0058922/INVT_02 | Grid connected | 386.8 | 385.2 | 386.3 | 222.3 | 223.8 | 221.4 | 80.474 | 80.698 | 80.269 | 98.41 | 56.4 | 1 | 49.97 | 53.789 | 0.108 | 170.33 | 54.656 | 684.8 | 684.8 | 691 | 691 | 694.8 | 694.8 | 696.7 | 696.7 | 696.9 | 696.9 | 701.3 | 701.3 | 689.7 | 689.7 | 696.6 | 696.6 | 690.8 | 690.8 | 694.7 | 694.7 | 7.95 | 0 | 0 | 7.9 | 8.01 | 0 | 0 | 7.91 | 7.91 | 0 | 0 | 7.88 | 8.01 | 0 | 7.88 | 0 | 0 | 7.8 | 8.01 | 0 | 9416.39 | 2022/04/04 05:36:07 | 2022/04/03 17:55:12 | 957.89 | 959.23 | 963.17 | 956.34 | 976.81 | 963.08 | 965.81 | 975.56 | 956.72 | 974.12 | 814.9 | 9413.43 | 0 | 9648.82 | 0
562 | VNM - Đà Nẵng - Nhà Máy | /BCG Energy | 1020C0058922/EM001020C0058922 | 2022-04-04 13:20:00 | 25.8 | 35.9 | 2.9 | N/A | 5.434 | 455.9 | Online | 1020C0058922/INVT_02 | Grid connected | 385.8 | 384.2 | 385.3 | 222.4 | 223.8 | 222.4 | 82.506 | 82.598 | 82.412 | 98.41 | 55.8 | 1 | 49.96 | 55.144 | -0.156 | 174.86 | 56.041 | 690.3 | 690.3 | 697.7 | 697.7 | 697 | 697 | 703.1 | 703.1 | 697.4 | 697.4 | 706.8 | 706.8 | 695.7 | 695.7 | 696.1 | 696.1 | 700.4 | 700.4 | 699.8 | 699.8 | 8.12 | 0 | 0 | 7.88 | 8.02 | 0 | 0 | 7.91 | 8.12 | 0 | 0 | 7.89 | 8.02 | 0 | 8.07 | 0 | 0 | 7.97 | 8 | 0 | 9420.92 | 2022/04/04 05:36:07 | 2022/04/03 17:55:12 | 958.36 | 959.68 | 963.63 | 956.8 | 977.28 | 963.56 | 966.28 | 976.03 | 957.18 | 974.6 | 819.44 | 9417.97 | 0 | 9653.4 | 0
563 | VNM - Đà Nẵng - Nhà Máy | /BCG Energy | 1020C0058922/EM001020C0058922 | 2022-04-04 13:25:00 | 25 | 34.6 | 4 | N/A | 5.571 | 461.8 | Online | 1020C0058922/INVT_02 | Grid connected | 384 | 382.2 | 384.2 | 221 | 221.7 | 220.4 | 84.243 | 84.309 | 84.138 | 98.41 | 55.6 | 1 | 49.88 | 56.035 | -0.776 | 179.46 | 56.946 | 690.8 | 690.8 | 697 | 697 | 707.1 | 707.1 | 708.7 | 708.7 | 702.9 | 702.9 | 707.3 | 707.3 | 695.7 | 695.7 | 696.6 | 696.6 | 701.2 | 701.2 | 706.7 | 706.7 | 8.12 | 0 | 0 | 8.09 | 8.23 | 0 | 0 | 7.91 | 8.11 | 0 | 0 | 8.1 | 8.02 | 0 | 8.07 | 0 | 0 | 7.97 | 8.17 | 0 | 9425.52 | 2022/04/04 05:36:07 | 2022/04/03 17:55:12 | 958.82 | 960.15 | 964.1 | 957.27 | 977.76 | 964.04 | 966.76 | 976.49 | 957.65 | 975.07 | 824.03 | 9422.56 | 0 | 9658.11 | 0
564 | VNM - Đà Nẵng - Nhà Máy | /BCG Energy | 1020C0058922/EM001020C0058922 | 2022-04-04 13:30:00 | 25.2 | 35 | 1.8 | N/A | 5.714 | 488.3 | Online | 1020C0058922/INVT_02 | Grid connected | 384 | 383.2 | 384.4 | 222 | 222.7 | 221.4 | 88.507 | 88.784 | 88.53 | 98.41 | 55.2 | 1 | 49.91 | 58.954 | -0.605 | 184.33 | 59.919 | 690.7 | 690.7 | 697 | 697 | 704.3 | 704.3 | 708.7 | 708.7 | 702.9 | 702.9 | 713.3 | 713.3 | 695.9 | 695.9 | 696.5 | 696.5 | 706.4 | 706.4 | 700.7 | 700.7 | 8.59 | 0 | 0 | 8.32 | 8.47 | 0 | 0 | 8.36 | 8.56 | 0 | 0 | 8.33 | 8.46 | 0 | 8.55 | 0 | 0 | 8.38 | 8.57 | 0 | 9430.39 | 2022/04/04 05:36:07 | 2022/04/03 17:55:12 | 959.32 | 960.64 | 964.6 | 957.77 | 978.26 | 964.54 | 967.25 | 976.99 | 958.14 | 975.57 | 828.85 | 9427.38 | 0 | 9663.08 | 0
565 | VNM - Đà Nẵng - Nhà Máy | /BCG Energy | 1020C0058922/EM001020C0058922 | 2022-04-04 13:35:00 | 25.7 | 36.6 | 2.2 | N/A | 5.883 | 556.1 | Online | 1020C0058922/INVT_02 | Grid connected | 388.3 | 386.2 | 388 | 224 | 224.7 | 222.5 | 100.074 | 100.322 | 99.982 | 98.3 | 55.2 | 1 | 50.01 | 67.093 | -1.302 | 189.89 | 68.225 | 690.7 | 690.7 | 703 | 703 | 698.3 | 698.3 | 702.7 | 702.7 | 702.9 | 702.9 | 707.3 | 707.3 | 701.7 | 701.7 | 696.5 | 696.5 | 706.3 | 706.3 | 700.7 | 700.7 | 9.83 | 0 | 0 | 9.56 | 9.7 | 0 | 0 | 9.63 | 9.6 | 0 | 0 | 9.79 | 9.65 | 0 | 9.71 | 0 | 0 | 9.64 | 9.77 | 0 | 9436.01 | 2022/04/04 05:36:07 | 2022/04/03 17:55:12 | 959.89 | 961.2 | 965.18 | 958.34 | 978.83 | 965.13 | 967.82 | 977.55 | 958.71 | 976.14 | 834.54 | 9433.07 | 0 | 9668.79 | 0
566 | VNM - Đà Nẵng - Nhà Máy | /BCG Energy | 1020C0058922/EM001020C0058922 | 2022-04-04 13:40:00 | 25.3 | 35.6 | 3.1 | N/A | 6.031 | 464 | Online | 1020C0058922/INVT_02 | Grid connected | 385.1 | 383.9 | 385.7 | 223 | 223.7 | 221.5 | 84.092 | 84.296 | 84.067 | 98.4 | 55.6 | 1 | 49.99 | 56.163 | -1.111 | 194.92 | 57.076 | 696.8 | 696.8 | 697.1 | 697.1 | 705.6 | 705.6 | 708.7 | 708.7 | 702.9 | 702.9 | 707.3 | 707.3 | 701.7 | 701.7 | 702.6 | 702.6 | 702.5 | 702.5 | 700.7 | 700.7 | 8.2 | 0 | 0 | 7.98 | 8.22 | 0 | 0 | 8.08 | 8.14 | 0 | 0 | 8.07 | 8.05 | 0 | 7.94 | 0 | 0 | 7.98 | 8.14 | 0 | 9441.04 | 2022/04/04 05:36:07 | 2022/04/03 17:55:12 | 960.4 | 961.72 | 965.69 | 958.85 | 979.34 | 965.64 | 968.33 | 978.06 | 959.22 | 976.65 | 839.5 | 9438.03 | 0 | 9673.9 | 0
567 | VNM - Đà Nẵng - Nhà Máy | /BCG Energy | 1020C0058922/EM001020C0058922 | 2022-04-04 13:45:00 | 24.8 | 34.5 | 2.7 | N/A | 6.165 | 405.7 | Online | 1020C0058922/INVT_02 | Grid connected | 385.1 | 383.2 | 385 | 222 | 222.8 | 221.5 | 74.376 | 74.502 | 74.507 | 98.4 | 55.4 | 1 | 50.1 | 49.603 | -0.156 | 199.5 | 50.384 | 696.7 | 696.7 | 709 | 709 | 703.1 | 703.1 | 714.7 | 714.7 | 708.9 | 708.9 | 713.2 | 713.2 | 701.7 | 701.7 | 702.5 | 702.5 | 706.4 | 706.4 | 700.7 | 700.7 | 7.31 | 0 | 0 | 7.01 | 7.29 | 0 | 0 | 7.14 | 7.22 | 0 | 0 | 7.21 | 7.14 | 0 | 7.26 | 0 | 0 | 7.04 | 7.26 | 0 | 9445.56 | 2022/04/04 05:36:07 | 2022/04/03 17:55:12 | 960.85 | 962.17 | 966.15 | 959.31 | 979.8 | 966.11 | 968.79 | 978.52 | 959.67 | 977.12 | 844.06 | 9442.59 | 0 | 9678.49 | 0
568 | VNM - Đà Nẵng - Nhà Máy | /BCG Energy | 1020C0058922/EM001020C0058922 | 2022-04-04 13:50:00 | 25.2 | 33.6 | 1.4 | N/A | 6.282 | 391.1 | Online | 1020C0058922/INVT_02 | Grid connected | 386.4 | 385.2 | 386.2 | 222 | 223.8 | 221.5 | 71.289 | 71.55 | 71.289 | 98.4 | 54.8 | 1 | 50 | 47.794 | 0.143 | 203.44 | 48.546 | 708.7 | 708.7 | 708.8 | 708.8 | 709.1 | 709.1 | 708.8 | 708.8 | 714.9 | 714.9 | 713.2 | 713.2 | 707.7 | 707.7 | 702.6 | 702.6 | 706.4 | 706.4 | 712.4 | 712.4 | 6.87 | 0 | 0 | 6.79 | 6.83 | 0 | 0 | 6.77 | 6.77 | 0 | 0 | 6.8 | 6.74 | 0 | 6.83 | 0 | 0 | 6.62 | 6.83 | 0 | 9449.5 | 2022/04/04 05:36:07 | 2022/04/03 17:55:12 | 961.25 | 962.56 | 966.56 | 959.72 | 980.21 | 966.51 | 969.2 | 978.92 | 960.06 | 977.52 | 848.05 | 9446.58 | 0 | 9682.51 | 0
569 | VNM - Đà Nẵng - Nhà Máy | /BCG Energy | 1020C0058922/EM001020C0058922 | 2022-04-04 13:55:00 | 25.2 | 33.9 | 3.4 | N/A | 6.414 | 499.1 | Online | 1020C0058922/INVT_02 | Grid connected | 386.1 | 385.3 | 386.4 | 223 | 223.8 | 221.5 | 90.727 | 90.887 | 90.81 | 98.4 | 54.2 | 1 | 49.95 | 60.807 | -0.172 | 207.94 | 61.795 | 702.8 | 702.8 | 697 | 697 | 711.6 | 711.6 | 702.7 | 702.7 | 708.9 | 708.9 | 713.3 | 713.3 | 701.7 | 701.7 | 702.5 | 702.5 | 712.4 | 712.4 | 706.7 | 706.7 | 8.79 | 0 | 0 | 8.73 | 8.65 | 0 | 0 | 8.73 | 8.75 | 0 | 0 | 8.55 | 8.77 | 0 | 8.69 | 0 | 0 | 8.57 | 8.87 | 0 | 9454 | 2022/04/04 05:36:07 | 2022/04/03 17:55:12 | 961.72 | 963.02 | 967.02 | 960.17 | 980.66 | 966.98 | 969.65 | 979.37 | 960.52 | 977.98 | 852.52 | 9451.05 | 0 | 9687.09 | 0
570 | VNM - Đà Nẵng - Nhà Máy | /BCG Energy | 1020C0058922/EM001020C0058922 | 2022-04-04 14:00:00 | 26.3 | 35.7 | 0.4 | N/A | 6.554 | 404.4 | Online | 1020C0058922/INVT_02 | Grid connected | 385.2 | 383.3 | 385.4 | 222 | 222.7 | 221.5 | 74.58 | 74.811 | 74.609 | 98.4 | 54 | 1 | 49.93 | 49.753 | 2.211 | 212.71 | 50.541 | 708.8 | 708.8 | 703 | 703 | 702.1 | 702.1 | 708.7 | 708.7 | 702.9 | 702.9 | 713.3 | 713.3 | 701.7 | 701.7 | 702.6 | 702.6 | 710.2 | 710.2 | 700.7 | 700.7 | 7.19 | 0 | 0 | 7.1 | 7.32 | 0 | 0 | 7.2 | 7.15 | 0 | 0 | 7.13 | 7.18 | 0 | 7.15 | 0 | 0 | 6.97 | 7.21 | 0 | 9458.81 | 2022/04/04 05:36:07 | 2022/04/03 17:55:12 | 962.21 | 963.51 | 967.51 | 960.66 | 981.15 | 967.47 | 970.14 | 979.86 | 961 | 978.47 | 857.27 | 9455.8 | 0 | 9691.98 | 0
571 | VNM - Đà Nẵng - Nhà Máy | /BCG Energy | 1020C0058922/EM001020C0058922 | 2022-04-04 14:05:00 | 25.9 | 34.5 | 1.6 | N/A | 6.662 | 336.2 | Online | 1020C0058922/INVT_02 | Grid connected | 384.9 | 383.6 | 384.5 | 220.9 | 223.1 | 220.6 | 61.864 | 62.033 | 61.885 | 98.5 | 53.8 | 1 | 49.96 | 41.243 | 0.998 | 216.39 | 41.866 | 703.8 | 703.8 | 697 | 697 | 697 | 697 | 709.8 | 709.8 | 713.8 | 713.8 | 707.3 | 707.3 | 701.7 | 701.7 | 697.6 | 697.6 | 700.7 | 700.7 | 694.7 | 694.7 | 6 | 0 | 0 | 5.92 | 6.11 | 0 | 0 | 5.8 | 5.97 | 0 | 0 | 6.05 | 6.05 | 0 | 6.1 | 0 | 0 | 5.84 | 6.1 | 0 | 9462.49 | 2022/04/04 05:36:07 | 2022/04/03 17:55:12 | 962.58 | 963.88 | 967.89 | 961.04 | 981.52 | 967.85 | 970.51 | 980.23 | 961.38 | 978.85 | 860.99 | 9459.52 | 0 | 9695.73 | 0
572 | VNM - Đà Nẵng - Nhà Máy | /BCG Energy | 1020C0058922/EM001020C0058922 | 2022-04-04 14:10:00 | 25.7 | 33.3 | 2 | N/A | 6.755 | 273.6 | Online | 1020C0058922/INVT_02 | Grid connected | 382.9 | 382.9 | 383.6 | 221 | 222.6 | 220.6 | 50.741 | 50.869 | 50.768 | 98.5 | 53 | 1 | 49.92 | 33.587 | 0.69 | 219.57 | 34.084 | 692.5 | 692.5 | 700.9 | 700.9 | 703 | 703 | 708.7 | 708.7 | 707.1 | 707.1 | 705.5 | 705.5 | 701.4 | 701.4 | 702.5 | 702.5 | 706.4 | 706.4 | 703.1 | 703.1 | 4.88 | 0 | 0 | 4.89 | 5.04 | 0 | 0 | 4.71 | 4.92 | 0 | 0 | 4.95 | 5.01 | 0 | 5.03 | 0 | 0 | 4.78 | 5.02 | 0 | 9465.63 | 2022/04/04 05:36:07 | 2022/04/03 17:55:12 | 962.9 | 964.2 | 968.21 | 961.35 | 981.84 | 968.17 | 970.83 | 980.55 | 961.69 | 979.17 | 864.12 | 9462.65 | 0 | 9698.91 | 0
573 | VNM - Đà Nẵng - Nhà Máy | /BCG Energy | 1020C0058922/EM001020C0058922 | 2022-04-04 14:15:00 | 25.5 | 32 | 0 | N/A | 6.828 | 216.3 | Online | 1020C0058922/INVT_02 | Grid connected | 382.9 | 381.9 | 382.5 | 220 | 221.6 | 220.6 | 39.688 | 39.91 | 39.733 | 98.5 | 52 | 1 | 50.01 | 26.367 | 0.13 | 222.04 | 26.763 | 696.7 | 696.7 | 703 | 703 | 698.2 | 698.2 | 708.7 | 708.7 | 702.9 | 702.9 | 713.2 | 713.2 | 701.7 | 701.7 | 702.5 | 702.5 | 694.5 | 694.5 | 700.8 | 700.8 | 4.01 | 0 | 0 | 3.85 | 3.96 | 0 | 0 | 3.86 | 3.83 | 0 | 0 | 3.92 | 3.95 | 0 | 3.98 | 0 | 0 | 3.7 | 3.97 | 0 | 9468.1 | 2022/04/04 05:36:07 | 2022/04/03 17:55:12 | 963.15 | 964.44 | 968.46 | 961.61 | 982.1 | 968.43 | 971.08 | 980.8 | 961.93 | 979.42 | 866.58 | 9465.11 | 0 | 9701.42 | 0
574 | VNM - Đà Nẵng - Nhà Máy | /BCG Energy | 1020C0058922/EM001020C0058922 | 2022-04-04 14:20:00 | 25.5 | 31.1 | 1.8 | N/A | 6.888 | 188.2 | Online | 1020C0058922/INVT_02 | Grid connected | 382.8 | 382.2 | 383.7 | 220 | 222.6 | 220.6 | 34.384 | 34.478 | 34.432 | 98.6 | 51.1 | 1 | 50.02 | 22.824 | 0.159 | 224.07 | 23.146 | 698.6 | 698.6 | 699.2 | 699.2 | 703.1 | 703.1 | 706.8 | 706.8 | 704.9 | 704.9 | 711.4 | 711.4 | 702.1 | 702.1 | 702.6 | 702.6 | 712.4 | 712.4 | 706.8 | 706.8 | 3.37 | 0 | 0 | 3.24 | 3.34 | 0 | 0 | 3.21 | 3.41 | 0 | 0 | 3.27 | 3.33 | 0 | 3.35 | 0 | 0 | 3.27 | 3.35 | 0 | 9470.13 | 2022/04/04 05:36:07 | 2022/04/03 17:55:12 | 963.35 | 964.65 | 968.67 | 961.81 | 982.31 | 968.64 | 971.29 | 981.01 | 962.14 | 979.63 | 868.62 | 9467.15 | 0 | 9703.5 | 0
575 | VNM - Đà Nẵng - Nhà Máy | /BCG Energy | 1020C0058922/EM001020C0058922 | 2022-04-04 14:25:00 | 24.9 | 29.9 | 1.8 | N/A | 6.939 | 147.2 | Online | 1020C0058922/INVT_02 | Grid connected | 381.8 | 382.2 | 382.6 | 220 | 221.6 | 220.6 | 26.985 | 26.883 | 26.943 | 98.6 | 49.9 | 1 | 50.05 | 17.795 | 0.292 | 225.76 | 18.044 | 702.7 | 702.7 | 696.9 | 696.9 | 697.5 | 697.5 | 702.7 | 702.7 | 702.9 | 702.9 | 707.3 | 707.3 | 701.7 | 701.7 | 702.5 | 702.5 | 700.4 | 700.4 | 700.6 | 700.6 | 2.72 | 0 | 0 | 2.61 | 2.69 | 0 | 0 | 2.59 | 2.59 | 0 | 0 | 2.65 | 2.71 | 0 | 2.73 | 0 | 0 | 2.44 | 2.73 | 0 | 9471.84 | 2022/04/04 05:36:07 | 2022/04/03 17:55:12 | 963.53 | 964.82 | 968.85 | 961.99 | 982.48 | 968.81 | 971.47 | 981.18 | 962.31 | 979.81 | 870.31 | 9468.84 | 0 | 9705.25 | 0
576 | VNM - Đà Nẵng - Nhà Máy | /BCG Energy | 1020C0058922/EM001020C0058922 | 2022-04-04 14:30:00 | 24.4 | 28.8 | 1.4 | N/A | 6.979 | 127.3 | Online | 1020C0058922/INVT_02 | Grid connected | 381.8 | 382.2 | 382.5 | 220 | 221.6 | 220.6 | 22.977 | 23.126 | 23.05 | 98.6 | 49.1 | 1 | 49.9 | 15.22 | -0.307 | 227.12 | 15.434 | 690.7 | 690.7 | 697 | 697 | 699.6 | 699.6 | 702.7 | 702.7 | 708.9 | 708.9 | 701.3 | 701.3 | 695.7 | 695.7 | 696.5 | 696.5 | 701.9 | 701.9 | 700.8 | 700.8 | 2.31 | 0 | 0 | 2.19 | 2.28 | 0 | 0 | 2.19 | 2.39 | 0 | 0 | 2.23 | 2.3 | 0 | 2.32 | 0 | 0 | 2.24 | 2.33 | 0 | 9473.18 | 2022/04/04 05:36:07 | 2022/04/03 17:55:12 | 963.67 | 964.95 | 968.99 | 962.12 | 982.62 | 968.95 | 971.6 | 981.32 | 962.45 | 979.95 | 871.65 | 9470.18 | 0 | 9706.62 | 0
577 | VNM - Đà Nẵng - Nhà Máy | /BCG Energy | 1020C0058922/EM001020C0058922 | 2022-04-04 14:35:00 | 24.3 | 28.1 | 1 | N/A | 7.017 | 125.8 | Online | 1020C0058922/INVT_02 | Grid connected | 381 | 382 | 381.7 | 219.1 | 221.6 | 219.6 | 22.779 | 22.898 | 22.85 | 98.26 | 48.3 | 1 | 50.05 | 15.065 | -0.121 | 228.37 | 15.333 | 696.7 | 696.7 | 703 | 703 | 707.2 | 707.2 | 696.7 | 696.7 | 714.9 | 714.9 | 707.3 | 707.3 | 701.7 | 701.7 | 696.6 | 696.6 | 697.3 | 697.3 | 706.8 | 706.8 | 2.31 | 0 | 0 | 2.19 | 2.28 | 0 | 0 | 2.19 | 2.39 | 0 | 0 | 2.23 | 2.3 | 0 | 2.32 | 0 | 0 | 2.03 | 2.33 | 0 | 9474.43 | 2022/04/04 05:36:07 | 2022/04/03 17:55:12 | 963.8 | 965.09 | 969.12 | 962.24 | 982.75 | 969.08 | 971.73 | 981.45 | 962.57 | 980.08 | 872.91 | 9471.44 | 0 | 9707.91 | 0
578 | VNM - Đà Nẵng - Nhà Máy | /BCG Energy | 1020C0058922/EM001020C0058922 | 2022-04-04 14:40:00 | 23.9 | 27.5 | 1.6 | N/A | 7.055 | 127.6 | Online | 1020C0058922/INVT_02 | Grid connected | 381.9 | 381.7 | 381.7 | 218.9 | 221.6 | 220.6 | 22.993 | 23.099 | 23.077 | 98.61 | 47.3 | 1 | 50.13 | 15.278 | -0.087 | 229.64 | 15.494 | 697.5 | 697.5 | 703 | 703 | 703.1 | 703.1 | 708 | 708 | 708.9 | 708.9 | 707.3 | 707.3 | 701.7 | 701.7 | 707.9 | 707.9 | 706 | 706 | 700.7 | 700.7 | 2.31 | 0 | 0 | 2.19 | 2.28 | 0 | 0 | 2.19 | 2.39 | 0 | 0 | 2.23 | 2.3 | 0 | 2.32 | 0 | 0 | 2.03 | 2.33 | 0 | 9475.7 | 2022/04/04 05:36:07 | 2022/04/03 17:55:12 | 963.93 | 965.21 | 969.25 | 962.37 | 982.88 | 969.21 | 971.86 | 981.58 | 962.69 | 980.21 | 874.18 | 9472.71 | 0 | 9709.19 | 0
579 | VNM - Đà Nẵng - Nhà Máy | /BCG Energy | 1020C0058922/EM001020C0058922 | 2022-04-04 14:45:00 | 23.8 | 27.3 | 1.6 | N/A | 7.093 | 124.5 | Online | 1020C0058922/INVT_02 | Grid connected | 382.9 | 383 | 382.7 | 219.9 | 221.6 | 220.6 | 22.578 | 22.679 | 22.647 | 98.25 | 46.7 | 1 | 50.12 | 14.988 | -0.187 | 230.9 | 15.255 | 702.7 | 702.7 | 709 | 709 | 703 | 703 | 708.7 | 708.7 | 714.9 | 714.9 | 710.8 | 710.8 | 707.7 | 707.7 | 702.5 | 702.5 | 706.4 | 706.4 | 700.8 | 700.8 | 2.31 | 0 | 0 | 2.19 | 2.28 | 0 | 0 | 2.19 | 2.19 | 0 | 0 | 2.23 | 2.3 | 0 | 2.32 | 0 | 0 | 2.03 | 2.33 | 0 | 9476.98 | 2022/04/04 05:36:07 | 2022/04/03 17:55:12 | 964.06 | 965.35 | 969.38 | 962.5 | 983.02 | 969.34 | 972 | 981.72 | 962.82 | 980.34 | 875.45 | 9473.98 | 0 | 9710.53 | 0
580 | VNM - Đà Nẵng - Nhà Máy | /BCG Energy | 1020C0058922/EM001020C0058922 | 2022-04-04 14:50:00 | 23.6 | 27.1 | 1.8 | N/A | 7.129 | 112.4 | Online | 1020C0058922/INVT_02 | Grid connected | 380.9 | 381.1 | 380.7 | 218.9 | 220.5 | 219.6 | 20.388 | 20.538 | 20.513 | 98.25 | 46.1 | 1 | 50.06 | 13.421 | -0.033 | 232.1 | 13.663 | 702.7 | 702.7 | 703 | 703 | 709 | 709 | 702.7 | 702.7 | 708.9 | 708.9 | 708.2 | 708.2 | 707.7 | 707.7 | 708.6 | 708.6 | 706.4 | 706.4 | 706.8 | 706.8 | 2.11 | 0 | 0 | 1.98 | 2.08 | 0 | 0 | 1.99 | 1.98 | 0 | 0 | 2.03 | 2.09 | 0 | 2.12 | 0 | 0 | 1.82 | 2.13 | 0 | 9478.16 | 2022/04/04 05:36:07 | 2022/04/03 17:55:12 | 964.18 | 965.46 | 969.51 | 962.62 | 983.14 | 969.47 | 972.12 | 981.84 | 962.94 | 980.47 | 876.63 | 9475.16 | 0 | 9711.75 | 0
581 | VNM - Đà Nẵng - Nhà Máy | /BCG Energy | 1020C0058922/EM001020C0058922 | 2022-04-04 14:55:00 | 23.7 | 26.9 | 1.9 | N/A | 7.162 | 108.9 | Online | 1020C0058922/INVT_02 | Grid connected | 389.4 | 388.6 | 388.7 | 223.3 | 225.7 | 224.3 | 19.335 | 19.401 | 19.402 | 98.25 | 45.5 | 1 | 49.95 | 12.969 | -0.047 | 233.18 | 13.204 | 696.3 | 696.3 | 703 | 703 | 703 | 703 | 708.2 | 708.2 | 703.3 | 703.3 | 701.3 | 701.3 | 701.7 | 701.7 | 702.5 | 702.5 | 700.4 | 700.4 | 712.7 | 712.7 | 1.91 | 0 | 0 | 1.78 | 2.08 | 0 | 0 | 1.79 | 1.98 | 0 | 0 | 1.83 | 1.89 | 0 | 1.92 | 0 | 0 | 1.82 | 1.93 | 0 | 9479.25 | 2022/04/04 05:36:07 | 2022/04/03 17:55:12 | 964.29 | 965.58 | 969.62 | 962.73 | 983.26 | 969.57 | 972.23 | 981.95 | 963.05 | 980.58 | 877.73 | 9476.26 | 0 | 9712.86 | 0
582 | VNM - Đà Nẵng - Nhà Máy | /BCG Energy | 1020C0058922/EM001020C0058922 | 2022-04-04 15:00:00 | 23.7 | 26.8 | 1.6 | N/A | 7.194 | 108.4 | Online | 1020C0058922/INVT_02 | Grid connected | 389.4 | 389.8 | 390 | 223.3 | 225.7 | 224.3 | 19.133 | 19.187 | 19.201 | 98.25 | 44.9 | 1 | 50.14 | 12.986 | 0.005 | 234.26 | 13.221 | 705.7 | 705.7 | 696.9 | 696.9 | 703 | 703 | 711.6 | 711.6 | 708.9 | 708.9 | 704.4 | 704.4 | 707.7 | 707.7 | 699.7 | 699.7 | 704.7 | 704.7 | 710.4 | 710.4 | 1.91 | 0 | 0 | 1.78 | 2.08 | 0 | 0 | 1.79 | 1.98 | 0 | 0 | 1.83 | 1.89 | 0 | 1.92 | 0 | 0 | 1.82 | 1.93 | 0 | 9480.32 | 2022/04/04 05:36:07 | 2022/04/03 17:55:12 | 964.41 | 965.68 | 969.74 | 962.84 | 983.37 | 969.69 | 972.34 | 982.07 | 963.15 | 980.69 | 878.79 | 9477.32 | 0 | 9713.98 | 0
583 | VNM - Đà Nẵng - Nhà Máy | /BCG Energy | 1020C0058922/EM001020C0058922 | 2022-04-04 15:05:00 | 23.8 | 26.7 | 1.7 | N/A | 7.226 | 105 | Online | 1020C0058922/INVT_02 | Grid connected | 389.2 | 389.5 | 389.8 | 223.7 | 226.1 | 224.8 | 18.729 | 18.786 | 18.595 | 98.25 | 44.5 | 1 | 50.07 | 12.505 | 0.206 | 235.34 | 12.729 | 696.7 | 696.7 | 703.8 | 703.8 | 697 | 697 | 708.7 | 708.7 | 703.4 | 703.4 | 707.3 | 707.3 | 707.7 | 707.7 | 702.5 | 702.5 | 706.4 | 706.4 | 706.7 | 706.7 | 1.91 | 0 | 0 | 1.78 | 1.88 | 0 | 0 | 1.79 | 1.98 | 0 | 0 | 1.83 | 1.89 | 0 | 1.92 | 0 | 0 | 1.82 | 1.93 | 0 | 9481.4 | 2022/04/04 05:36:07 | 2022/04/03 17:55:12 | 964.52 | 965.79 | 969.85 | 962.94 | 983.48 | 969.8 | 972.46 | 982.18 | 963.26 | 980.81 | 879.87 | 9478.4 | 0 | 9715.09 | 0
584 | VNM - Đà Nẵng - Nhà Máy | /BCG Energy | 1020C0058922/EM001020C0058922 | 2022-04-04 15:10:00 | 23.6 | 26.2 | 1.6 | N/A | 7.257 | 98.9 | Online | 1020C0058922/INVT_02 | Grid connected | 387.2 | 387.4 | 387.7 | 222.5 | 225.1 | 223.8 | 17.699 | 17.774 | 17.767 | 98.24 | 43.9 | 1 | 50 | 11.823 | 0.093 | 236.16 | 12.036 | 700.3 | 700.3 | 703 | 703 | 703.1 | 703.1 | 702.7 | 702.7 | 712.5 | 712.5 | 698.8 | 698.8 | 707.7 | 707.7 | 702.6 | 702.6 | 705 | 705 | 706.8 | 706.8 | 1.78 | 0 | 0 | 1.66 | 1.8 | 0 | 0 | 1.61 | 1.78 | 0 | 0 | 1.64 | 1.78 | 0 | 1.78 | 0 | 0 | 1.61 | 1.78 | 0 | 9482.22 | 2022/04/04 05:36:07 | 2022/04/03 17:55:12 | 964.61 | 965.88 | 969.94 | 963.03 | 983.57 | 969.89 | 972.54 | 982.27 | 963.34 | 980.9 | 880.7 | 9479.23 | 0 | 9715.97 | 0
585 | VNM - Đà Nẵng - Nhà Máy | /BCG Energy | 1020C0058922/EM001020C0058922 | 2022-04-04 15:15:00 | 23.6 | 26.5 | 1.2 | N/A | 7.287 | 98.9 | Online | 1020C0058922/INVT_02 | Grid connected | 385.9 | 386.2 | 386.2 | 221.5 | 224.1 | 222.8 | 17.699 | 17.774 | 17.767 | 98.24 | 43.7 | 1 | 49.88 | 11.855 | -0.124 | 237.15 | 12.068 | 701.5 | 701.5 | 703 | 703 | 695.8 | 695.8 | 697.9 | 697.9 | 701.7 | 701.7 | 712 | 712 | 702.1 | 702.1 | 708.6 | 708.6 | 696.9 | 696.9 | 706.8 | 706.8 | 1.78 | 0 | 0 | 1.66 | 1.8 | 0 | 0 | 1.61 | 1.78 | 0 | 0 | 1.64 | 1.78 | 0 | 1.78 | 0 | 0 | 1.61 | 1.78 | 0 | 9483.21 | 2022/04/04 05:36:07 | 2022/04/03 17:55:12 | 964.71 | 965.97 | 970.04 | 963.13 | 983.67 | 969.99 | 972.65 | 982.37 | 963.45 | 981 | 881.69 | 9480.22 | 0 | 9716.98 | 0
586 | VNM - Đà Nẵng - Nhà Máy | /BCG Energy | 1020C0058922/EM001020C0058922 | 2022-04-04 15:20:00 | 23.9 | 26.9 | 0 | N/A | 7.314 | 83.8 | Online | 1020C0058922/INVT_02 | Grid connected | 386.8 | 386.9 | 386.9 | 221.5 | 224.1 | 222.8 | 15.093 | 15.169 | 15.189 | 98.08 | 43.3 | 1 | 49.95 | 10.073 | 0.069 | 238.08 | 10.27 | 696.7 | 696.7 | 689.5 | 689.5 | 697.1 | 697.1 | 702.7 | 702.7 | 702.9 | 702.9 | 701.3 | 701.3 | 698.4 | 698.4 | 698.3 | 698.3 | 694.4 | 694.4 | 706.8 | 706.8 | 1.58 | 0 | 0 | 1.46 | 1.59 | 0 | 0 | 1.41 | 1.58 | 0 | 0 | 1.44 | 1.58 | 0 | 1.58 | 0 | 0 | 1.41 | 1.58 | 0 | 9484.14 | 2022/04/04 05:36:07 | 2022/04/03 17:55:12 | 964.81 | 966.07 | 970.14 | 963.22 | 983.77 | 970.09 | 972.74 | 982.47 | 963.54 | 981.1 | 882.6 | 9481.13 | 0 | 9717.95 | 0
587 | VNM - Đà Nẵng - Nhà Máy | /BCG Energy | 1020C0058922/EM001020C0058922 | 2022-04-04 15:25:00 | 24.3 | 26.9 | 0 | N/A | 7.336 | 67 | Online | 1020C0058922/INVT_02 | Grid connected | 384.5 | 384.7 | 384.8 | 220.4 | 223.1 | 221.8 | 12.087 | 12.218 | 12.211 | 97.88 | 42.9 | 1 | 49.97 | 7.975 | -0.001 | 238.81 | 8.153 | 690.8 | 690.8 | 688.7 | 688.7 | 703 | 703 | 702.7 | 702.7 | 690.9 | 690.9 | 701.2 | 701.2 | 690.2 | 690.2 | 688.5 | 688.5 | 694.4 | 694.4 | 688.8 | 688.8 | 1.38 | 0 | 0 | 1.26 | 1.39 | 0 | 0 | 1.21 | 1.38 | 0 | 0 | 1.24 | 1.38 | 0 | 1.38 | 0 | 0 | 1.21 | 1.38 | 0 | 9484.88 | 2022/04/04 05:36:07 | 2022/04/03 17:55:12 | 964.88 | 966.15 | 970.22 | 963.3 | 983.85 | 970.16 | 972.82 | 982.55 | 963.61 | 981.18 | 883.35 | 9481.88 | 0 | 9718.72 | 0
588 | VNM - Đà Nẵng - Nhà Máy | /BCG Energy | 1020C0058922/EM001020C0058922 | 2022-04-04 15:30:00 | 24.2 | 27.1 | 0.7 | N/A | 7.357 | 73 | Online | 1020C0058922/INVT_02 | Grid connected | 385.8 | 386.1 | 386.3 | 221 | 224.2 | 222.8 | 12.946 | 13.073 | 13.045 | 97.98 | 42.7 | 1 | 49.99 | 8.688 | -0.042 | 239.5 | 8.869 | 702.5 | 702.5 | 696.8 | 696.8 | 691.3 | 691.3 | 696.7 | 696.7 | 702.6 | 702.6 | 701 | 701 | 695.7 | 695.7 | 696.6 | 696.6 | 694.4 | 694.4 | 700.8 | 700.8 | 1.38 | 0 | 0 | 1.26 | 1.39 | 0 | 0 | 1.21 | 1.38 | 0 | 0 | 1.24 | 1.38 | 0 | 1.38 | 0 | 0 | 1.21 | 1.38 | 0 | 9485.56 | 2022/04/04 05:36:07 | 2022/04/03 17:55:12 | 964.96 | 966.22 | 970.29 | 963.36 | 983.93 | 970.24 | 972.9 | 982.62 | 963.68 | 981.25 | 884.03 | 9482.56 | 0 | 9719.45 | 0
589 | VNM - Đà Nẵng - Nhà Máy | /BCG Energy | 1020C0058922/EM001020C0058922 | 2022-04-04 15:35:00 | 24.1 | 26.7 | 1.8 | N/A | 7.38 | 78.3 | Online | 1020C0058922/INVT_02 | Grid connected | 386.4 | 386.8 | 386.5 | 221.9 | 224.2 | 222.8 | 13.843 | 13.933 | 13.903 | 97.98 | 42.5 | 1 | 50.02 | 9.307 | -0.143 | 240.25 | 9.495 | 692.8 | 692.8 | 696.9 | 696.9 | 694.9 | 694.9 | 702.7 | 702.7 | 699 | 699 | 699.2 | 699.2 | 707.7 | 707.7 | 696.6 | 696.6 | 700.4 | 700.4 | 694.8 | 694.8 | 1.38 | 0 | 0 | 1.26 | 1.39 | 0 | 0 | 1.21 | 1.38 | 0 | 0 | 1.24 | 1.38 | 0 | 1.38 | 0 | 0 | 1.21 | 1.38 | 0 | 9486.32 | 2022/04/04 05:36:07 | 2022/04/03 17:55:12 | 965.04 | 966.3 | 970.37 | 963.44 | 984.01 | 970.31 | 972.98 | 982.7 | 963.75 | 981.33 | 884.79 | 9483.32 | 0 | 9720.23 | 0
590 | VNM - Đà Nẵng - Nhà Máy | /BCG Energy | 1020C0058922/EM001020C0058922 | 2022-04-04 15:40:00 | 24 | 26.4 | 1.1 | N/A | 7.403 | 75.1 | Online | 1020C0058922/INVT_02 | Grid connected | 387 | 388 | 388.6 | 222.9 | 225.3 | 223.9 | 13.177 | 13.31 | 13.26 | 97.98 | 42.1 | 1 | 50 | 8.856 | 0.087 | 241.01 | 9.038 | 698.8 | 698.8 | 697 | 697 | 701 | 701 | 698.7 | 698.7 | 700.8 | 700.8 | 701.2 | 701.2 | 689.7 | 689.7 | 702.5 | 702.5 | 697.6 | 697.6 | 704.2 | 704.2 | 1.38 | 0 | 0 | 1.26 | 1.39 | 0 | 0 | 1.21 | 1.38 | 0 | 0 | 1.24 | 1.38 | 0 | 1.38 | 0 | 0 | 1.21 | 1.38 | 0 | 9487.07 | 2022/04/04 05:36:07 | 2022/04/03 17:55:12 | 965.12 | 966.38 | 970.45 | 963.51 | 984.09 | 970.39 | 973.05 | 982.78 | 963.83 | 981.41 | 885.53 | 9484.06 | 0 | 9721.01 | 0
591 | VNM - Đà Nẵng - Nhà Máy | /BCG Energy | 1020C0058922/EM001020C0058922 | 2022-04-04 15:45:00 | 23.4 | 25.8 | 1.8 | N/A | 7.426 | 78 | Online | 1020C0058922/INVT_02 | Grid connected | 386.9 | 387.9 | 387.7 | 221.9 | 224.3 | 223.9 | 13.802 | 13.727 | 13.7 | 97.98 | 42.1 | 1 | 50.03 | 9.261 | -0.024 | 241.76 | 9.458 | 696.6 | 696.6 | 691.1 | 691.1 | 702.9 | 702.9 | 702.6 | 702.6 | 697.1 | 697.1 | 701.4 | 701.4 | 702.9 | 702.9 | 702.5 | 702.5 | 706.4 | 706.4 | 701.7 | 701.7 | 1.38 | 0 | 0 | 1.26 | 1.39 | 0 | 0 | 1.21 | 1.38 | 0 | 0 | 1.24 | 1.38 | 0 | 1.38 | 0 | 0 | 1.21 | 1.38 | 0 | 9487.82 | 2022/04/04 05:36:07 | 2022/04/03 17:55:12 | 965.2 | 966.45 | 970.53 | 963.59 | 984.17 | 970.47 | 973.13 | 982.86 | 963.9 | 981.49 | 886.29 | 9484.82 | 0 | 9721.79 | 0
592 | VNM - Đà Nẵng - Nhà Máy | /BCG Energy | 1020C0058922/EM001020C0058922 | 2022-04-04 15:50:00 | 23.2 | 25.5 | 0.8 | N/A | 7.45 | 82.9 | Online | 1020C0058922/INVT_02 | Grid connected | 386.7 | 388 | 387.4 | 221.9 | 225.3 | 224 | 14.422 | 14.559 | 14.557 | 98.1 | 41.9 | 1 | 50.01 | 9.783 | -0.02 | 242.54 | 9.977 | 699.2 | 699.2 | 697 | 697 | 711.5 | 711.5 | 706.2 | 706.2 | 706.3 | 706.3 | 703.7 | 703.7 | 701.7 | 701.7 | 696.6 | 696.6 | 706.4 | 706.4 | 702.7 | 702.7 | 1.38 | 0 | 0 | 1.26 | 1.39 | 0 | 0 | 1.21 | 1.38 | 0 | 0 | 1.24 | 1.38 | 0 | 1.38 | 0 | 0 | 1.21 | 1.38 | 0 | 9488.61 | 2022/04/04 05:36:07 | 2022/04/03 17:55:12 | 965.28 | 966.54 | 970.61 | 963.67 | 984.25 | 970.56 | 973.22 | 982.95 | 963.99 | 981.58 | 887.08 | 9485.61 | 0 | 9722.65 | 0
593 | VNM - Đà Nẵng - Nhà Máy | /BCG Energy | 1020C0058922/EM001020C0058922 | 2022-04-04 15:55:00 | 23.2 | 25.3 | 1.8 | N/A | 7.476 | 90.9 | Online | 1020C0058922/INVT_02 | Grid connected | 388.7 | 389.1 | 388.4 | 222.9 | 225.3 | 224 | 16.093 | 16.034 | 16.025 | 98.21 | 41.7 | 1 | 49.96 | 10.846 | -0.082 | 243.41 | 11.044 | 702.8 | 702.8 | 698.9 | 698.9 | 709.1 | 709.1 | 708.7 | 708.7 | 708.9 | 708.9 | 707.3 | 707.3 | 713.5 | 713.5 | 704.3 | 704.3 | 712.4 | 712.4 | 712.8 | 712.8 | 1.58 | 0 | 0 | 1.46 | 1.59 | 0 | 0 | 1.41 | 1.58 | 0 | 0 | 1.44 | 1.58 | 0 | 1.58 | 0 | 0 | 1.41 | 1.59 | 0 | 9489.47 | 2022/04/04 05:36:07 | 2022/04/03 17:55:12 | 965.37 | 966.62 | 970.71 | 963.76 | 984.34 | 970.64 | 973.31 | 983.04 | 964.07 | 981.67 | 887.94 | 9486.47 | 0 | 9723.53 | 0
594 | VNM - Đà Nẵng - Nhà Máy | /BCG Energy | 1020C0058922/EM001020C0058922 | 2022-04-04 16:00:00 | 22.9 | 25 | 2.2 | N/A | 7.502 | 84.2 | Online | 1020C0058922/INVT_02 | Grid connected | 386.7 | 387.1 | 388.3 | 222.9 | 225.3 | 224 | 14.812 | 14.948 | 14.951 | 98.07 | 41.5 | 1 | 50 | 9.99 | -0.075 | 244.27 | 10.184 | 704 | 704 | 703 | 703 | 710.3 | 710.3 | 704 | 704 | 707.6 | 707.6 | 712 | 712 | 701.7 | 701.7 | 696.6 | 696.6 | 700.5 | 700.5 | 706.8 | 706.8 | 1.58 | 0 | 0 | 1.46 | 1.59 | 0 | 0 | 1.41 | 1.58 | 0 | 0 | 1.44 | 1.58 | 0 | 1.58 | 0 | 0 | 1.41 | 1.59 | 0 | 9490.33 | 2022/04/04 05:36:07 | 2022/04/03 17:55:12 | 965.46 | 966.7 | 970.8 | 963.84 | 984.43 | 970.73 | 973.4 | 983.13 | 964.16 | 981.76 | 888.8 | 9487.33 | 0 | 9724.41 | 0
595 | VNM - Đà Nẵng - Nhà Máy | /BCG Energy | 1020C0058922/EM001020C0058922 | 2022-04-04 16:05:00 | 22.8 | 24.9 | 1.9 | N/A | 7.525 | 73.6 | Online | 1020C0058922/INVT_02 | Grid connected | 389.9 | 390.1 | 390.3 | 224 | 226.3 | 225.3 | 12.922 | 12.994 | 13.023 | 97.95 | 41.3 | 1 | 50.07 | 8.711 | 0.029 | 245.05 | 8.895 | 696.7 | 696.7 | 694 | 694 | 709 | 709 | 708.7 | 708.7 | 714.9 | 714.9 | 707.2 | 707.2 | 696.7 | 696.7 | 702.6 | 702.6 | 706.4 | 706.4 | 700.8 | 700.8 | 1.38 | 0 | 0 | 1.26 | 1.39 | 0 | 0 | 1.21 | 1.38 | 0 | 0 | 1.24 | 1.38 | 0 | 1.38 | 0 | 0 | 1.21 | 1.39 | 0 | 9491.11 | 2022/04/04 05:36:07 | 2022/04/03 17:55:12 | 965.54 | 966.79 | 970.88 | 963.92 | 984.52 | 970.81 | 973.48 | 983.21 | 964.23 | 981.84 | 889.58 | 9488.11 | 0 | 9725.22 | 0
596 | VNM - Đà Nẵng - Nhà Máy | /BCG Energy | 1020C0058922/EM001020C0058922 | 2022-04-04 16:10:00 | 22.9 | 24.9 | 3.2 | N/A | 7.547 | 70.3 | Online | 1020C0058922/INVT_02 | Grid connected | 392.2 | 392.4 | 392.2 | 225 | 227.3 | 226.3 | 12.047 | 12.136 | 12.172 | 97.95 | 41.3 | 1 | 49.98 | 8.254 | 0.034 | 245.74 | 8.431 | 702 | 702 | 697 | 697 | 691.8 | 691.8 | 696 | 696 | 703.7 | 703.7 | 702 | 702 | 701.7 | 701.7 | 701.7 | 701.7 | 700.4 | 700.4 | 694.8 | 694.8 | 1.38 | 0 | 0 | 1.26 | 1.39 | 0 | 0 | 1.21 | 1.38 | 0 | 0 | 1.24 | 1.38 | 0 | 1.38 | 0 | 0 | 1.21 | 1.39 | 0 | 9491.8 | 2022/04/04 05:36:07 | 2022/04/03 17:55:12 | 965.62 | 966.85 | 970.95 | 963.99 | 984.59 | 970.89 | 973.55 | 983.28 | 964.3 | 981.92 | 890.27 | 9488.8 | 0 | 9725.94 | 0
597 | VNM - Đà Nẵng - Nhà Máy | /BCG Energy | 1020C0058922/EM001020C0058922 | 2022-04-04 16:15:00 | 22.8 | 24.8 | 2.5 | N/A | 7.568 | 69.9 | Online | 1020C0058922/INVT_02 | Grid connected | 393.3 | 393.5 | 393.3 | 226 | 228.3 | 227.3 | 12.053 | 12.13 | 12.168 | 97.95 | 41.1 | 1 | 50.07 | 8.197 | -0.026 | 246.43 | 8.383 | 690.8 | 690.8 | 702.4 | 702.4 | 703 | 703 | 702.7 | 702.7 | 708.9 | 708.9 | 707.3 | 707.3 | 692.1 | 692.1 | 697.4 | 697.4 | 700.7 | 700.7 | 694.8 | 694.8 | 1.38 | 0 | 0 | 1.26 | 1.39 | 0 | 0 | 1.21 | 1.38 | 0 | 0 | 1.24 | 1.38 | 0 | 1.38 | 0 | 0 | 1.21 | 1.39 | 0 | 9492.5 | 2022/04/04 05:36:07 | 2022/04/03 17:55:12 | 965.69 | 966.93 | 971.03 | 964.06 | 984.67 | 970.96 | 973.63 | 983.36 | 964.37 | 981.99 | 890.96 | 9489.49 | 0 | 9726.69 | 0
598 | VNM - Đà Nẵng - Nhà Máy | /BCG Energy | 1020C0058922/EM001020C0058922 | 2022-04-04 16:20:00 | 22.7 | 24.7 | 1.5 | N/A | 7.589 | 71.7 | Online | 1020C0058922/INVT_02 | Grid connected | 394.3 | 394.5 | 394.3 | 226 | 229.3 | 227.3 | 12.26 | 12.382 | 12.369 | 97.95 | 41.1 | 1 | 50.02 | 8.48 | -0.028 | 247.13 | 8.661 | 696.8 | 696.8 | 706.4 | 706.4 | 703 | 703 | 696.7 | 696.7 | 702.9 | 702.9 | 707.2 | 707.2 | 696.5 | 696.5 | 696.5 | 696.5 | 706.4 | 706.4 | 706.8 | 706.8 | 1.38 | 0 | 0 | 1.26 | 1.39 | 0 | 0 | 1.21 | 1.38 | 0 | 0 | 1.24 | 1.38 | 0 | 1.38 | 0 | 0 | 1.21 | 1.39 | 0 | 9493.19 | 2022/04/04 05:36:07 | 2022/04/03 17:55:12 | 965.76 | 967 | 971.1 | 964.13 | 984.74 | 971.03 | 973.7 | 983.43 | 964.44 | 982.07 | 891.66 | 9490.19 | 0 | 9727.4 | 0
599 | VNM - Đà Nẵng - Nhà Máy | /BCG Energy | 1020C0058922/EM001020C0058922 | 2022-04-04 16:25:00 | 22.8 | 24.9 | 0.7 | N/A | 7.611 | 77.2 | Online | 1020C0058922/INVT_02 | Grid connected | 396.2 | 396.5 | 396.3 | 227 | 230.3 | 228.4 | 13.292 | 13.443 | 13.416 | 97.95 | 40.9 | 1 | 50.11 | 9.198 | -0.035 | 247.87 | 9.384 | 703.3 | 703.3 | 708.9 | 708.9 | 703.5 | 703.5 | 703.2 | 703.2 | 703.5 | 703.5 | 701.8 | 701.8 | 702.6 | 702.6 | 702.6 | 702.6 | 696.2 | 696.2 | 701.9 | 701.9 | 1.38 | 0 | 0 | 1.26 | 1.39 | 0 | 0 | 1.21 | 1.38 | 0 | 0 | 1.24 | 1.38 | 0 | 1.38 | 0 | 0 | 1.21 | 1.39 | 0 | 9493.93 | 2022/04/04 05:36:07 | 2022/04/03 17:55:12 | 965.84 | 967.08 | 971.18 | 964.2 | 984.82 | 971.11 | 973.78 | 983.51 | 964.52 | 982.15 | 892.4 | 9490.93 | 0 | 9728.19 | 0
600 | VNM - Đà Nẵng - Nhà Máy | /BCG Energy | 1020C0058922/EM001020C0058922 | 2022-04-04 16:30:00 | 22.8 | 24.8 | 1.2 | N/A | 7.635 | 74.6 | Online | 1020C0058922/INVT_02 | Grid connected | 396.2 | 395.6 | 396.3 | 227 | 230.3 | 228.4 | 13.057 | 13.048 | 13.012 | 97.95 | 40.9 | 1 | 49.97 | 8.838 | 0.002 | 248.64 | 9.022 | 696.8 | 696.8 | 698.7 | 698.7 | 703 | 703 | 702.7 | 702.7 | 702.9 | 702.9 | 707.3 | 707.3 | 698.1 | 698.1 | 706.5 | 706.5 | 706.4 | 706.4 | 706.8 | 706.8 | 1.38 | 0 | 0 | 1.26 | 1.39 | 0 | 0 | 1.21 | 1.38 | 0 | 0 | 1.24 | 1.38 | 0 | 1.38 | 0 | 0 | 1.21 | 1.39 | 0 | 9494.7 | 2022/04/04 05:36:07 | 2022/04/03 17:55:12 | 965.92 | 967.15 | 971.26 | 964.29 | 984.9 | 971.19 | 973.86 | 983.59 | 964.59 | 982.23 | 893.16 | 9491.69 | 0 | 9728.98 | 0
601 | VNM - Đà Nẵng - Nhà Máy | /BCG Energy | 1020C0058922/EM001020C0058922 | 2022-04-04 16:35:00 | 22.6 | 24.7 | 1.5 | N/A | 7.655 | 66.1 | Online | 1020C0058922/INVT_02 | Grid connected | 394.9 | 395.6 | 395.3 | 227 | 230.3 | 228.4 | 11.612 | 11.554 | 11.553 | 97.81 | 40.9 | 1 | 49.97 | 7.828 | -0.086 | 249.32 | 8.001 | 690.7 | 690.7 | 703 | 703 | 703 | 703 | 702.7 | 702.7 | 696.9 | 696.9 | 689.3 | 689.3 | 707.6 | 707.6 | 691.8 | 691.8 | 700.4 | 700.4 | 706.7 | 706.7 | 1.38 | 0 | 0 | 1.06 | 1.19 | 0 | 0 | 1.21 | 1.18 | 0 | 0 | 1.24 | 1.18 | 0 | 1.38 | 0 | 0 | 1.21 | 1.19 | 0 | 9495.38 | 2022/04/04 05:36:07 | 2022/04/03 17:55:12 | 966 | 967.23 | 971.34 | 964.35 | 984.97 | 971.26 | 973.93 | 983.67 | 964.66 | 982.3 | 893.85 | 9492.38 | 0 | 9729.71 | 0
602 | VNM - Đà Nẵng - Nhà Máy | /BCG Energy | 1020C0058922/EM001020C0058922 | 2022-04-04 16:40:00 | 22.6 | 24.2 | 2.1 | N/A | 7.675 | 66.7 | Online | 1020C0058922/INVT_02 | Grid connected | 394.8 | 395.5 | 395 | 227 | 229.3 | 228.4 | 11.613 | 11.554 | 11.553 | 97.81 | 40.7 | 1 | 50.03 | 7.934 | 0.019 | 249.96 | 8.11 | 696.7 | 696.7 | 702.8 | 702.8 | 703.1 | 703.1 | 702.7 | 702.7 | 696.9 | 696.9 | 707.4 | 707.4 | 691.6 | 691.6 | 702.6 | 702.6 | 707.1 | 707.1 | 695 | 695 | 1.18 | 0 | 0 | 1.06 | 1.19 | 0 | 0 | 1.01 | 1.18 | 0 | 0 | 1.24 | 1.18 | 0 | 1.38 | 0 | 0 | 1.01 | 1.19 | 0 | 9496.03 | 2022/04/04 05:36:07 | 2022/04/03 17:55:12 | 966.07 | 967.29 | 971.41 | 964.42 | 985.04 | 971.33 | 974 | 983.74 | 964.73 | 982.37 | 894.5 | 9493.03 | 0 | 9730.4 | 0
603 | VNM - Đà Nẵng - Nhà Máy | /BCG Energy | 1020C0058922/EM001020C0058922 | 2022-04-04 16:45:00 | 22.4 | 24.1 | 1.4 | N/A | 7.694 | 53.3 | Online | 1020C0058922/INVT_02 | Grid connected | 397.9 | 397.5 | 398.2 | 228.1 | 231.4 | 229.4 | 9.282 | 9.21 | 9.416 | 97.51 | 40.7 | 1 | 50.06 | 6.271 | 0.016 | 250.58 | 6.432 | 690.8 | 690.8 | 697 | 697 | 703 | 703 | 690.7 | 690.7 | 702.9 | 702.9 | 695.3 | 695.3 | 685.4 | 685.4 | 687.8 | 687.8 | 694.4 | 694.4 | 682.8 | 682.8 | 0.98 | 0 | 0 | 0.86 | 0.99 | 0 | 0 | 1.01 | 0.98 | 0 | 0 | 1.04 | 1.18 | 0 | 1.17 | 0 | 0 | 1.01 | 0.99 | 0 | 9496.64 | 2022/04/04 05:36:07 | 2022/04/03 17:55:12 | 966.13 | 967.36 | 971.47 | 964.48 | 985.11 | 971.39 | 974.07 | 983.8 | 964.79 | 982.44 | 895.11 | 9493.64 | 0 | 9731.04 | 0
604 | VNM - Đà Nẵng - Nhà Máy | /BCG Energy | 1020C0058922/EM001020C0058922 | 2022-04-04 16:50:00 | 22.2 | 23.8 | 1.7 | N/A | 7.708 | 43.4 | Online | 1020C0058922/INVT_02 | Grid connected | 401 | 401.7 | 401 | 230.1 | 233.4 | 231.4 | 7.415 | 7.476 | 7.466 | 97.01 | 40.7 | 1 | 50.28 | 5.006 | 0.024 | 251.04 | 5.161 | 690.8 | 690.8 | 691 | 691 | 697.1 | 697.1 | 696.4 | 696.4 | 690.9 | 690.9 | 695.7 | 695.7 | 683.7 | 683.7 | 678.8 | 678.8 | 684 | 684 | 676.8 | 676.8 | 0.98 | 0 | 0 | 0.86 | 0.79 | 0 | 0 | 0.81 | 0.98 | 0 | 0 | 0.84 | 0.98 | 0 | 0.97 | 0 | 0 | 0.81 | 0.99 | 0 | 9497.1 | 2022/04/04 05:36:07 | 2022/04/03 17:55:12 | 966.18 | 967.4 | 971.52 | 964.52 | 985.16 | 971.44 | 974.12 | 983.85 | 964.83 | 982.49 | 895.56 | 9494.09 | 0 | 9731.51 | 0
605 | VNM - Đà Nẵng - Nhà Máy | /BCG Energy | 1020C0058922/EM001020C0058922 | 2022-04-04 16:55:00 | 22.1 | 23.5 | 2.9 | N/A | 7.721 | 42.4 | Online | 1020C0058922/INVT_02 | Grid connected | 401 | 401.7 | 401.2 | 230.1 | 233.4 | 231.4 | 7.202 | 7.251 | 7.265 | 97.01 | 40.5 | 1 | 50.15 | 4.868 | 0.02 | 251.45 | 5.019 | 690.8 | 690.8 | 691 | 691 | 679.1 | 679.1 | 687.5 | 687.5 | 702.9 | 702.9 | 686.3 | 686.3 | 689.7 | 689.7 | 693.6 | 693.6 | 686.8 | 686.8 | 682.8 | 682.8 | 0.78 | 0 | 0 | 0.66 | 0.79 | 0 | 0 | 0.81 | 0.78 | 0 | 0 | 0.84 | 0.78 | 0 | 0.97 | 0 | 0 | 0.81 | 0.79 | 0 | 9497.51 | 2022/04/04 05:36:07 | 2022/04/03 17:55:12 | 966.23 | 967.44 | 971.57 | 964.57 | 985.21 | 971.48 | 974.16 | 983.9 | 964.87 | 982.54 | 895.98 | 9494.51 | 0 | 9731.97 | 0
606 | VNM - Đà Nẵng - Nhà Máy | /BCG Energy | 1020C0058922/EM001020C0058922 | 2022-04-04 17:00:00 | 22.1 | 23.6 | 3.5 | N/A | 7.734 | 46.6 | Online | 1020C0058922/INVT_02 | Grid connected | 401.1 | 400.7 | 400.2 | 230.1 | 232.4 | 231.4 | 7.632 | 7.686 | 7.698 | 97.18 | 40.7 | 1 | 50.15 | 5.398 | 0.021 | 251.87 | 5.551 | 684.7 | 684.7 | 691 | 691 | 691 | 691 | 694.9 | 694.9 | 684.9 | 684.9 | 691 | 691 | 695.7 | 695.7 | 684.5 | 684.5 | 688.4 | 688.4 | 688.8 | 688.8 | 0.78 | 0 | 0 | 0.66 | 0.79 | 0 | 0 | 0.81 | 0.78 | 0 | 0 | 0.84 | 0.78 | 0 | 0.97 | 0 | 0 | 0.81 | 0.79 | 0 | 9497.93 | 2022/04/04 05:36:07 | 2022/04/03 17:55:12 | 966.28 | 967.49 | 971.62 | 964.61 | 985.25 | 971.53 | 974.21 | 983.95 | 964.92 | 982.58 | 896.4 | 9494.93 | 0 | 9732.44 | 0
607 | VNM - Đà Nẵng - Nhà Máy | /BCG Energy | 1020C0058922/EM001020C0058922 | 2022-04-04 17:05:00 | 22.2 | 23.5 | 4.3 | N/A | 7.748 | 48.3 | Online | 1020C0058922/INVT_02 | Grid connected | 400.1 | 400.7 | 400.2 | 230.1 | 232.4 | 231.4 | 8.29 | 8.317 | 8.348 | 97.37 | 40.7 | 1 | 49.99 | 5.644 | -0.02 | 252.34 | 5.796 | 684.7 | 684.7 | 697 | 697 | 685 | 685 | 692.7 | 692.7 | 697.4 | 697.4 | 691.2 | 691.2 | 689.7 | 689.7 | 698.5 | 698.5 | 700.4 | 700.4 | 688.7 | 688.7 | 0.78 | 0 | 0 | 0.66 | 0.79 | 0 | 0 | 0.81 | 0.78 | 0 | 0 | 0.84 | 0.78 | 0 | 0.97 | 0 | 0 | 0.81 | 0.79 | 0 | 9498.4 | 2022/04/04 05:36:07 | 2022/04/03 17:55:12 | 966.33 | 967.53 | 971.67 | 964.66 | 985.31 | 971.58 | 974.26 | 984 | 964.96 | 982.63 | 896.87 | 9495.4 | 0 | 9732.93 | 0
608 | VNM - Đà Nẵng - Nhà Máy | /BCG Energy | 1020C0058922/EM001020C0058922 | 2022-04-04 17:10:00 | 22.1 | 23.4 | 3.3 | N/A | 7.762 | 42 | Online | 1020C0058922/INVT_02 | Grid connected | 398.7 | 399.3 | 398.9 | 229.1 | 231.4 | 230.3 | 7.239 | 7.262 | 7.329 | 96.97 | 40.7 | 1 | 49.92 | 4.89 | -0.015 | 252.79 | 5.042 | 678.7 | 678.7 | 694.2 | 694.2 | 687.7 | 687.7 | 702.7 | 702.7 | 684.9 | 684.9 | 689.3 | 689.3 | 684.8 | 684.8 | 696.5 | 696.5 | 688.4 | 688.4 | 691.6 | 691.6 | 0.78 | 0 | 0 | 0.66 | 0.79 | 0 | 0 | 0.81 | 0.78 | 0 | 0 | 0.84 | 0.78 | 0 | 0.97 | 0 | 0 | 0.81 | 0.79 | 0 | 9498.85 | 2022/04/04 05:36:07 | 2022/04/03 17:55:12 | 966.38 | 967.58 | 971.72 | 964.7 | 985.36 | 971.63 | 974.31 | 984.05 | 965.01 | 982.68 | 897.31 | 9495.84 | 0 | 9733.42 | 0
609 | VNM - Đà Nẵng - Nhà Máy | /BCG Energy | 1020C0058922/EM001020C0058922 | 2022-04-04 17:15:00 | 22 | 23.2 | 2.2 | N/A | 7.773 | 32.1 | Online | 1020C0058922/INVT_02 | Grid connected | 399.8 | 400.3 | 400.1 | 229.1 | 232.4 | 231.3 | 5.302 | 5.301 | 5.388 | 96.39 | 40.5 | 1 | 50.08 | 3.628 | -0.031 | 253.14 | 3.762 | 666.8 | 666.8 | 691 | 691 | 679.1 | 679.1 | 675.3 | 675.3 | 674.1 | 674.1 | 692.4 | 692.4 | 677.7 | 677.7 | 672.6 | 672.6 | 695.9 | 695.9 | 676.8 | 676.8 | 0.78 | 0 | 0 | 0.66 | 0.79 | 0 | 0 | 0.61 | 0.78 | 0 | 0 | 0.64 | 0.78 | 0 | 0.77 | 0 | 0 | 0.61 | 0.79 | 0 | 9499.2 | 2022/04/04 05:36:07 | 2022/04/03 17:55:12 | 966.42 | 967.62 | 971.76 | 964.74 | 985.4 | 971.67 | 974.35 | 984.09 | 965.04 | 982.72 | 897.67 | 9496.2 | 0 | 9733.81 | 0
610 | VNM - Đà Nẵng - Nhà Máy | /BCG Energy | 1020C0058922/EM001020C0058922 | 2022-04-04 17:20:00 | 22 | 23 | 2.1 | N/A | 7.782 | 24.3 | Online | 1020C0058922/INVT_02 | Grid connected | 399.8 | 400.4 | 400.2 | 229.1 | 232.4 | 231.3 | 3.879 | 4.05 | 3.937 | 95.54 | 40.7 | 1 | 50.01 | 2.675 | 0.006 | 253.4 | 2.8 | 666.3 | 666.3 | 661.2 | 661.2 | 678.5 | 678.5 | 666.8 | 666.8 | 672 | 672 | 677.2 | 677.2 | 675.6 | 675.6 | 678.5 | 678.5 | 664.9 | 664.9 | 676.8 | 676.8 | 0.58 | 0 | 0 | 0.46 | 0.59 | 0 | 0 | 0.41 | 0.58 | 0 | 0 | 0.43 | 0.58 | 0 | 0.57 | 0 | 0 | 0.41 | 0.59 | 0 | 9499.46 | 2022/04/04 05:36:07 | 2022/04/03 17:55:12 | 966.45 | 967.65 | 971.79 | 964.77 | 985.43 | 971.7 | 974.38 | 984.12 | 965.07 | 982.75 | 897.93 | 9496.46 | 0 | 9734.11 | 0
611 | VNM - Đà Nẵng - Nhà Máy | /BCG Energy | 1020C0058922/EM001020C0058922 | 2022-04-04 17:25:00 | 21.9 | 22.9 | 2.8 | N/A | 7.788 | 16.7 | Online | 1020C0058922/INVT_02 | Grid connected | 400.8 | 400.4 | 401.2 | 230.1 | 232.4 | 231.3 | 2.57 | 2.571 | 2.568 | 93.78 | 40.7 | 1 | 49.9 | 1.751 | 0.023 | 253.59 | 1.868 | 663.4 | 663.4 | 652.3 | 652.3 | 658.4 | 658.4 | 642.7 | 642.7 | 636.9 | 636.9 | 653.3 | 653.3 | 657.7 | 657.7 | 636.5 | 636.5 | 658.4 | 658.4 | 656.9 | 656.9 | 0.26 | 0 | 0 | 0.26 | 0.39 | 0 | 0 | 0.21 | 0.38 | 0 | 0 | 0.1 | 0.38 | 0 | 0.37 | 0 | 0 | 0.21 | 0.39 | 0 | 9499.65 | 2022/04/04 05:36:07 | 2022/04/03 17:55:12 | 966.47 | 967.67 | 971.81 | 964.78 | 985.45 | 971.72 | 974.4 | 984.14 | 965.09 | 982.78 | 898.11 | 9496.64 | 0 | 9734.31 | 0
612 | VNM - Đà Nẵng - Nhà Máy | /BCG Energy | 1020C0058922/EM001020C0058922 | 2022-04-04 17:30:00 | 21.8 | 22.6 | 2.2 | N/A | 7.792 | 12.4 | Online | 1020C0058922/INVT_02 | Grid connected | 400.8 | 401.4 | 401.2 | 229.1 | 232.4 | 231.3 | 1.769 | 1.767 | 1.958 | 91.81 | 40.9 | 1 | 50.05 | 1.232 | -0.03 | 253.71 | 1.335 | 648.7 | 648.7 | 661 | 661 | 649.1 | 649.1 | 642.9 | 642.9 | 626.4 | 626.4 | 635.7 | 635.7 | 660.4 | 660.4 | 642.5 | 642.5 | 639 | 639 | 634.7 | 634.7 | 0.26 | 0 | 0 | 0.26 | 0.39 | 0 | 0 | 0.21 | 0.38 | 0 | 0 | 0.1 | 0.38 | 0 | 0.37 | 0 | 0 | 0.21 | 0.39 | 0 | 9499.77 | 2022/04/04 05:36:07 | 2022/04/03 17:55:12 | 966.49 | 967.67 | 971.83 | 964.8 | 985.47 | 971.72 | 974.42 | 984.16 | 965.1 | 982.79 | 898.23 | 9496.76 | 0 | 9734.45 | 0
613 | VNM - Đà Nẵng - Nhà Máy | /BCG Energy | 1020C0058922/EM001020C0058922 | 2022-04-04 17:35:00 | 21.8 | 22.5 | 3.1 | N/A | 7.795 | 8.5 | Online | 1020C0058922/INVT_02 | Grid connected | 400.8 | 401.4 | 401.2 | 230.1 | 233.4 | 231.3 | 1.161 | 1.158 | 1.139 | 85.71 | 40.9 | 1 | 50.06 | 0.778 | 0.036 | 253.79 | 0.9 | 630.8 | 630.8 | 630.8 | 630.8 | 630.5 | 630.5 | 630.7 | 630.7 | 618.9 | 618.9 | 623.3 | 623.3 | 617.7 | 617.7 | 624.6 | 624.6 | 628.4 | 628.4 | 610 | 610 | 0.26 | 0 | 0 | 0.26 | 0.19 | 0 | 0 | 0.21 | 0.38 | 0 | 0 | 0.1 | 0.38 | 0 | 0.37 | 0 | 0 | 0.21 | 0.19 | 0 | 9499.85 | 2022/04/04 05:36:07 | 2022/04/03 17:55:12 | 966.5 | 967.69 | 971.84 | 964.8 | 985.48 | 971.74 | 974.43 | 984.17 | 965.11 | 982.8 | 898.31 | 9496.84 | 0 | 9734.56 | 0
614 | VNM - Đà Nẵng - Nhà Máy | /BCG Energy | 1020C0058922/EM001020C0058922 | 2022-04-04 17:40:00 | 21.7 | 22.4 | 2.1 | N/A | 7.797 | 6.1 | Online | 1020C0058922/INVT_02 | Grid connected | 400.8 | 401.4 | 401.2 | 230.1 | 233.4 | 231.3 | 0.76 | 0.759 | 0.759 | 81.97 | 40.9 | 1 | 49.99 | 0.481 | -0.033 | 253.83 | 0.595 | 620 | 620 | 644.3 | 644.3 | 623.3 | 623.3 | 624.7 | 624.7 | 594.9 | 594.9 | 611.3 | 611.3 | 605.5 | 605.5 | 648.5 | 648.5 | 595 | 595 | 613 | 613 | 0.26 | 0 | 0 | 0.04 | 0.19 | 0 | 0 | 0.06 | 0.18 | 0 | 0 | 0.04 | 0.17 | 0 | 0.1 | 0 | 0 | 0.05 | 0.19 | 0 | 9499.89 | 2022/04/04 05:36:07 | 2022/04/03 17:55:12 | 966.51 | 967.69 | 971.85 | 964.81 | 985.49 | 971.74 | 974.44 | 984.18 | 965.11 | 982.81 | 898.35 | 9496.88 | 0 | 9734.63 | 0
615 | VNM - Đà Nẵng - Nhà Máy | /BCG Energy | 1020C0058922/EM001020C0058922 | 2022-04-04 17:45:00 | 21.8 | 22.4 | 1.5 | N/A | 7.799 | 3.5 | Online | 1020C0058922/INVT_02 | Grid connected | 400.8 | 401.4 | 401.2 | 230.1 | 233.4 | 231.3 | 0.355 | 0.354 | 0.354 | 82.97 | 40.9 | 0.996 | 49.96 | 0.194 | -0.018 | 253.86 | 0.227 | 600.8 | 600.8 | 595 | 595 | 571 | 571 | 573.1 | 573.1 | 554.2 | 554.2 | 572.6 | 572.6 | 587.7 | 587.7 | 579.6 | 579.6 | 592.4 | 592.4 | 586.8 | 586.8 | 0.26 | 0 | 0 | -0.01 | 0.19 | 0 | 0 | -0.01 | 0.18 | 0 | 0 | -0.01 | 0.17 | 0 | 0.1 | 0 | 0 | -0.01 | 0.19 | 0 | 9499.92 | 2022/04/04 05:36:07 | 2022/04/03 17:55:12 | 966.51 | 967.69 | 971.85 | 964.82 | 985.5 | 971.75 | 974.45 | 984.19 | 965.12 | 982.82 | 898.38 | 9496.91 | 0 | 9734.7 | 0
616 | VNM - Đà Nẵng - Nhà Máy | /BCG Energy | 1020C0058922/EM001020C0058922 | 2022-04-04 17:50:00 | 21.8 | 22.4 | 1 | N/A | 7.8 | 1.8 | Online | 1020C0058922/INVT_02 | Grid connected | 401.8 | 402.4 | 402.2 | 230.1 | 233.4 | 232.3 | 0.08 | 0.08 | 0.08 | 74.58 | 40.9 | 0.875 | 50.08 | 0.004 | -0.005 | 253.87 | 0.006 | 558.7 | 558.7 | 517 | 517 | 541.1 | 541.1 | 546.6 | 546.6 | 589.3 | 589.3 | 521.3 | 521.3 | 567.9 | 567.9 | 576.6 | 576.6 | 544.9 | 544.9 | 551 | 551 | 0.26 | 0 | 0 | -0.01 | 0.19 | 0 | 0 | -0.01 | 0.18 | 0 | 0 | -0.01 | 0.17 | 0 | 0.1 | 0 | 0 | -0.02 | 0.19 | 0 | 9499.93 | 2022/04/04 05:36:07 | 2022/04/03 17:55:12 | 966.52 | 967.7 | 971.86 | 964.82 | 985.5 | 971.75 | 974.45 | 984.19 | 965.13 | 982.82 | 898.39 | 9496.92 | 0 | 9734.74 | 0
617 | VNM - Đà Nẵng - Nhà Máy | /BCG Energy | 1020C0058922/EM001020C0058922 | 2022-04-04 17:55:00 | 21.9 | 22.4 | 1.1 | N/A | 7.8 | 1.1 | Online | 1020C0058922/INVT_02 | Grid connected | 401.8 | 402.4 | 402.2 | 230.1 | 233.4 | 232.3 | 0.08 | 0.08 | 0.08 | 0 | 40.9 | 0 | 49.92 | 0 | 0.036 | 253.87 | 0 | 564.7 | 564.7 | 535 | 535 | 523 | 523 | 516.7 | 516.7 | 516.1 | 516.1 | 563.3 | 563.3 | 565 | 565 | 510.5 | 510.5 | 491.3 | 491.3 | 574.4 | 574.4 | 0.06 | 0 | 0 | -0.01 | 0.19 | 0 | 0 | -0.01 | 0.18 | 0 | 0 | -0.01 | 0.17 | 0 | 0.1 | 0 | 0 | -0.02 | 0.19 | 0 | 9499.93 | 2022/04/04 05:36:07 | 2022/04/03 17:55:12 | 966.52 | 967.7 | 971.86 | 964.82 | 985.5 | 971.75 | 974.45 | 984.2 | 965.13 | 982.83 | 898.39 | 9496.92 | 0 | 9734.76 | 0
618 | VNM - Đà Nẵng - Nhà Máy | /BCG Energy | 1020C0058922/EM001020C0058922 | 2022-04-04 18:00:00 | 21.9 | 22.5 | 2.9 | N/A | 7.8 | 0.4 | Online | 1020C0058922/INVT_02 | Standby : sunlight detection | 403.1 | 403.6 | 402.5 | 231.3 | 235.1 | 231.3 | 0 | 0 | 0 | 0 | 44.9 | 0 | 49.85 | 0 | 0 | 253.87 | 0 | 459.2 | 459.2 | 458.7 | 458.7 | 459 | 459 | 459.2 | 459.2 | 459.2 | 459.2 | 459.2 | 459.2 | 459 | 459 | 458.5 | 458.5 | 458.2 | 458.2 | 458.5 | 458.5 | 0 | 0 | 0 | 0 | 0 | 0 | 0 | 0 | 0 | 0 | 0 | 0 | 0 | 0 | 0 | 0 | 0 | 0 | 0 | 0 | 9499.93 | 2022/04/04 05:36:07 | 2022/04/04 17:55:44 | 966.52 | 967.7 | 971.86 | 964.82 | 985.51 | 971.75 | 974.45 | 984.2 | 965.13 | 982.83 | 898.39 | 9496.92 | 0 | 9734.77 | 0
619 | VNM - Đà Nẵng - Nhà Máy | /BCG Energy | 1020C0058922/EM001020C0058922 | 2022-04-04 18:05:00 | 21.8 | 22.4 | 3.4 | N/A | 7.8 | 0.1 | Online | 1020C0058922/INVT_02 | Standby : initialization | 402 | 402.6 | 402.5 | 231.3 | 235.1 | 231.3 | 0 | 0 | 0 | 0 | 46.2 | 0 | 50.01 | 0 | 0 | 253.87 | 0 | 184.9 | 184.9 | 183.3 | 183.3 | 183.2 | 183.2 | 183.5 | 183.5 | 183.4 | 183.4 | 183.5 | 183.5 | 183.5 | 183.5 | 183.2 | 183.2 | 183.2 | 183.2 | 183.3 | 183.3 | 0 | 0 | 0 | 0 | 0 | 0 | 0 | 0 | 0 | 0 | 0 | 0 | 0 | 0 | 0 | 0 | 0 | 0 | 0 | 0 | 9499.93 | 2022/04/04 05:36:07 | 2022/04/04 17:55:44 | 966.52 | 967.7 | 971.86 | 964.82 | 985.51 | 971.75 | 974.45 | 984.2 | 965.13 | 982.83 | 898.39 | 9496.92 | 0 | 9734.77 | 0
620 | VNM - Đà Nẵng - Nhà Máy | /BCG Energy | 1020C0058922/EM001020C0058922 | 2022-04-04 18:10:00 | 21.9 | 22.4 | 1.1 | N/A | 7.8 | 0 | Online | 1020C0058922/INVT_02 | Standby : initialization | 402 | 402.6 | 402.5 | 231.3 | 235.1 | 231.3 | 0 | 0 | 0 | 0 | 46.8 | 0 | 50.01 | 0 | 0 | 253.87 | 0 | 184.9 | 184.9 | 183.3 | 183.3 | 183.2 | 183.2 | 183.5 | 183.5 | 183.4 | 183.4 | 183.5 | 183.5 | 183.5 | 183.5 | 183.2 | 183.2 | 183.2 | 183.2 | 183.3 | 183.3 | 0 | 0 | 0 | 0 | 0 | 0 | 0 | 0 | 0 | 0 | 0 | 0 | 0 | 0 | 0 | 0 | 0 | 0 | 0 | 0 | 9499.93 | 2022/04/04 05:36:07 | 2022/04/04 17:55:44 | 966.52 | 967.7 | 971.86 | 964.82 | 985.51 | 971.75 | 974.45 | 984.2 | 965.13 | 982.83 | 898.39 | 9496.92 | 0 | 9734.77 | 0
621 | VNM - Đà Nẵng - Nhà Máy | /BCG Energy | 1020C0058922/EM001020C0058922 | 2022-04-04 18:15:00 | 21.9 | 22.4 | 1.3 | N/A | 7.8 | 0 | Online | 1020C0058922/INVT_02 | Standby : no sunlight | N/A | N/A | N/A | 0 | 0 | 0 | 0 | 0 | 0 | 0 | 46.7 | 0 | 0 | 0 | 0 | 253.87 | 0 | 0 | 0 | 0 | 0 | 0 | 0 | 0 | 0 | 0 | 0 | 0 | 0 | 0 | 0 | 0 | 0 | 0 | 0 | 0 | 0 | 0 | 0 | 0 | 0 | 0 | 0 | 0 | 0 | 0 | 0 | 0 | 0 | 0 | 0 | 0 | 0 | 0 | 0 | 0 | 0 | 9499.93 | 2022/04/04 05:36:07 | 2022/04/04 17:55:44 | 966.52 | 967.7 | 971.86 | 964.82 | 985.51 | 971.75 | 974.45 | 984.2 | 965.13 | 982.83 | N/A | N/A | -0.1 | 9734.77 | 0
622 | VNM - Đà Nẵng - Nhà Máy | /BCG Energy | 1020C0058922/EM001020C0058922 | 2022-04-05 00:00:00 | 21.1 | 21.9 | 1.1 | N/A | 0 | 0 | Online | 1020C0058922/INVT_02 | N/A | N/A | N/A | N/A | 0 | 0 | 0 | 0 | 0 | 0 | 0 | 37.5 | 0 | 0 | 0 | 0 | 0 | 0 | 0 | 0 | 0 | 0 | 0 | 0 | 0 | 0 | 0 | 0 | 0 | 0 | 0 | 0 | 0 | 0 | 0 | 0 | 0 | 0 | 0 | 0 | 0 | 0 | 0 | 0 | 0 | 0 | 0 | 0 | 0 | 0 | 0 | 0 | 0 | 0 | 0 | 0 | 0 | 0 | 9499.93 | N/A | N/A | 966.52 | 967.7 | 971.86 | 964.82 | 985.51 | 971.75 | 974.45 | 984.2 | 965.13 | 982.83 | N/A | N/A | -0.1 | 9734.77 | 0
623 | VNM - Đà Nẵng - Nhà Máy | /BCG Energy | 1020C0058922/EM001020C0058922 | 2022-04-05 05:20:00 | 21.5 | 22.3 | 0.6 | N/A | 0 | 0.2 | Online | 1020C0058922/INVT_02 | Standby : initialization | 0 | 0 | 0 | 0 | 0 | 0 | 0 | 0 | 0 | 0 | 36.8 | 0 | 0 | 0 | 0 | 0 | 0 | 0 | 0 | 0 | 0 | 0 | 0 | 0 | 0 | 0 | 0 | 0 | 0 | 0 | 0 | 0 | 0 | 0 | 0 | 0 | 0 | 0 | 0 | 0 | 0 | 0 | 0 | 0 | 0 | 0 | 0 | 0 | 0 | 0 | 0 | 0 | 0 | 0 | 0 | 0 | 0 | 9499.93 | 2022/04/04 05:36:07 | 2022/04/04 17:55:44 | 966.52 | 967.7 | 971.86 | 964.82 | 985.51 | 971.75 | 974.45 | 984.2 | 965.13 | 982.83 | 898.39 | 9496.92 | 0 | 9734.77 | 0
624 | VNM - Đà Nẵng - Nhà Máy | /BCG Energy | 1020C0058922/EM001020C0058922 | 2022-04-05 05:25:00 | 21.3 | 22.4 | 0 | N/A | 0 | 0.7 | Online | 1020C0058922/INVT_02 | Standby : sunlight detection | 402.6 | 404.1 | 403.8 | 231.9 | 235.8 | 231.9 | 0 | 0 | 0 | 0 | 36.2 | 0 | 49.93 | 0 | 0 | 0 | 0 | 575.9 | 575.9 | 575.5 | 575.5 | 575.5 | 575.5 | 576 | 576 | 575.9 | 575.9 | 575.9 | 575.9 | 575.6 | 575.6 | 574.9 | 574.9 | 574.6 | 574.6 | 574.5 | 574.5 | 0 | 0 | 0 | 0 | 0 | 0 | 0 | 0 | 0 | 0 | 0 | 0 | 0 | 0 | 0 | 0 | 0 | 0 | 0 | 0 | 9499.93 | 2022/04/04 05:36:07 | 2022/04/04 17:55:44 | 966.52 | 967.7 | 971.86 | 964.82 | 985.51 | 971.75 | 974.45 | 984.2 | 965.13 | 982.83 | 898.39 | 9496.92 | 0 | 9734.77 | 0
625 | VNM - Đà Nẵng - Nhà Máy | /BCG Energy | 1020C0058922/EM001020C0058922 | 2022-04-05 05:30:00 | 21.4 | 22.3 | 1 | N/A | 0 | 1.1 | Online | 1020C0058922/INVT_02 | Standby : sunlight detection | 403 | 403.5 | 404 | 232 | 235.8 | 231.9 | 0 | 0 | 0 | 0 | 36.2 | 0 | 50.09 | 0 | 0 | 0 | 0 | 653.2 | 653.2 | 652.9 | 652.9 | 652.8 | 652.8 | 653.4 | 653.4 | 653.4 | 653.4 | 653.6 | 653.6 | 652.9 | 652.9 | 652.4 | 652.4 | 651.8 | 651.8 | 652.3 | 652.3 | 0 | 0 | 0 | 0 | 0 | 0 | 0 | 0 | 0 | 0 | 0 | 0 | 0 | 0 | 0 | 0 | 0 | 0 | 0 | 0 | 9499.93 | 2022/04/04 05:36:07 | 2022/04/04 17:55:44 | 966.52 | 967.7 | 971.86 | 964.82 | 985.51 | 971.75 | 974.45 | 984.2 | 965.13 | 982.83 | 898.39 | 9496.92 | 0 | 9734.77 | 0
626 | VNM - Đà Nẵng - Nhà Máy | /BCG Energy | 1020C0058922/EM001020C0058922 | 2022-04-05 05:35:00 | 21.6 | 22.3 | 1.4 | N/A | 0 | 1.2 | Online | 1020C0058922/INVT_02 | Standby : sunlight detection | 401.9 | 403.3 | 403.1 | 230.9 | 234.8 | 231.1 | 0 | 0 | 0 | 0 | 36.4 | 0 | 49.89 | 0 | 0 | 0 | 0 | 656.7 | 656.7 | 656.4 | 656.4 | 656.3 | 656.3 | 656.9 | 656.9 | 656.9 | 656.9 | 657 | 657 | 656.4 | 656.4 | 655.8 | 655.8 | 655.3 | 655.3 | 655.8 | 655.8 | 0 | 0 | 0 | 0 | 0 | 0 | 0 | 0 | 0 | 0 | 0 | 0 | 0 | 0 | 0 | 0 | 0 | 0 | 0 | 0 | 9499.93 | 2022/04/04 05:36:07 | 2022/04/04 17:55:44 | 966.52 | 967.7 | 971.86 | 964.82 | 985.51 | 971.75 | 974.45 | 984.2 | 965.13 | 982.83 | 898.39 | 9496.92 | 0 | 9734.77 | 0
627 | VNM - Đà Nẵng - Nhà Máy | /BCG Energy | 1020C0058922/EM001020C0058922 | 2022-04-05 05:40:00 | 21.5 | 22.3 | 1.9 | N/A | 0.001 | 2.7 | Online | 1020C0058922/INVT_02 | Grid connected | 401.9 | 402.5 | 402.3 | 230.5 | 234.4 | 232.3 | 0.058 | 0.058 | 0.058 | 76.72 | 36 | 1 | 50.04 | 0.128 | 0.002 | 0 | 0.167 | 503.5 | 503.5 | 581.4 | 581.4 | 544.9 | 544.9 | 539.7 | 539.7 | 545.4 | 545.4 | 509.9 | 509.9 | 543.3 | 543.3 | 532.7 | 532.7 | 536.5 | 536.5 | 538.8 | 538.8 | 0.07 | -0.05 | 0.06 | 0 | 0.07 | -0.04 | 0.06 | -0.01 | 0.06 | -0.03 | 0.06 | 0 | 0.07 | -0.05 | 0.07 | -0.04 | 0.05 | -0.01 | 0.07 | -0.05 | 9499.93 | 2022/04/05 05:37:50 | 2022/04/04 17:55:44 | 966.52 | 967.7 | 971.86 | 964.82 | 985.51 | 971.75 | 974.46 | 984.2 | 965.13 | 982.83 | 898.39 | 9496.92 | 0 | 9734.78 | 0
628 | VNM - Đà Nẵng - Nhà Máy | /BCG Energy | 1020C0058922/EM001020C0058922 | 2022-04-05 05:45:00 | 21.5 | 22.2 | 1.4 | N/A | 0.002 | 4.2 | Online | 1020C0058922/INVT_02 | Grid connected | 401.9 | 402.5 | 402.3 | 230.5 | 234.4 | 232.3 | 0.372 | 0.372 | 0.372 | 80.66 | 36.8 | 1 | 49.89 | 0.291 | -0.004 | 0.02 | 0.357 | 573.7 | 573.7 | 593.5 | 593.5 | 572.3 | 572.3 | 585.9 | 585.9 | 569.5 | 569.5 | 580.1 | 580.1 | 557.3 | 557.3 | 600.6 | 600.6 | 568.5 | 568.5 | 541.4 | 541.4 | 0.07 | -0.05 | 0.06 | 0.01 | 0.07 | -0.04 | 0.06 | 0.01 | 0.06 | -0.03 | 0.06 | 0.01 | 0.07 | -0.05 | 0.07 | -0.04 | 0.05 | 0.03 | 0.07 | -0.05 | 9499.95 | 2022/04/05 05:37:50 | 2022/04/04 17:55:44 | 966.53 | 967.7 | 971.86 | 964.83 | 985.51 | 971.76 | 974.46 | 984.2 | 965.13 | 982.83 | 898.41 | 9496.94 | 0 | 9734.81 | 0
629 | VNM - Đà Nẵng - Nhà Máy | /BCG Energy | 1020C0058922/EM001020C0058922 | 2022-04-05 05:50:00 | 21.4 | 22.1 | 1.9 | N/A | 0.003 | 6.3 | Online | 1020C0058922/INVT_02 | Grid connected | 400.8 | 401.2 | 401.1 | 230.5 | 234.4 | 231.3 | 0.775 | 0.775 | 0.775 | 83.36 | 37.4 | 0.998 | 50.08 | 0.548 | -0.008 | 0.05 | 0.663 | 594.7 | 594.7 | 617.5 | 617.5 | 634.4 | 634.4 | 598.6 | 598.6 | 576.7 | 576.7 | 622.8 | 622.8 | 587.3 | 587.3 | 597.6 | 597.6 | 604.5 | 604.5 | 545.3 | 545.3 | 0.07 | -0.05 | 0.06 | 0.01 | 0.07 | -0.04 | 0.06 | 0.01 | 0.06 | -0.03 | 0.06 | 0.01 | 0.07 | -0.05 | 0.07 | -0.04 | 0.05 | 0.03 | 0.07 | -0.05 | 9499.98 | 2022/04/05 05:37:50 | 2022/04/04 17:55:44 | 966.53 | 967.72 | 971.87 | 964.83 | 985.52 | 971.76 | 974.47 | 984.21 | 965.13 | 982.84 | 898.44 | 9496.97 | 0 | 9734.88 | 0
630 | VNM - Đà Nẵng - Nhà Máy | /BCG Energy | 1020C0058922/EM001020C0058922 | 2022-04-05 05:55:00 | 21.6 | 22.4 | 0.4 | N/A | 0.006 | 12 | Online | 1020C0058922/INVT_02 | Grid connected | 401.5 | 401.6 | 401.5 | 229.5 | 233.3 | 231.3 | 1.698 | 1.696 | 1.698 | 92.09 | 37.8 | 0.998 | 50.13 | 1.22 | 0.003 | 0.14 | 1.323 | 629.8 | 629.8 | 648.2 | 648.2 | 653 | 653 | 647.7 | 647.7 | 635.5 | 635.5 | 636 | 636 | 635.3 | 635.3 | 640.7 | 640.7 | 628.1 | 628.1 | 598.7 | 598.7 | 0.07 | -0.05 | 0.06 | 0.01 | 0.07 | -0.04 | 0.06 | 0.01 | 0.06 | -0.03 | 0.06 | 0.01 | 0.07 | -0.05 | 0.07 | -0.04 | 0.05 | 0.03 | 0.27 | -0.05 | 9500.07 | 2022/04/05 05:37:50 | 2022/04/04 17:55:44 | 966.54 | 967.72 | 971.88 | 964.84 | 985.53 | 971.77 | 974.48 | 984.22 | 965.15 | 982.85 | 898.53 | 9497.06 | 0 | 9734.98 | 0
631 | VNM - Đà Nẵng - Nhà Máy | /BCG Energy | 1020C0058922/EM001020C0058922 | 2022-04-05 06:00:00 | 21.7 | 22.6 | 1 | N/A | 0.011 | 15.3 | Online | 1020C0058922/INVT_02 | Grid connected | 398.9 | 399 | 399.9 | 228.5 | 232.3 | 230.2 | 2.304 | 2.301 | 2.301 | 93.89 | 38.2 | 0.998 | 49.89 | 1.628 | -0.007 | 0.26 | 1.736 | 652.9 | 652.9 | 647.5 | 647.5 | 653 | 653 | 664.4 | 664.4 | 682.5 | 682.5 | 667 | 667 | 653.2 | 653.2 | 621.8 | 621.8 | 646.5 | 646.5 | 656.5 | 656.5 | 0.27 | -0.05 | 0.06 | 0.01 | 0.27 | -0.04 | 0.06 | 0.01 | 0.26 | -0.03 | 0.06 | 0.01 | 0.27 | -0.05 | 0.27 | -0.04 | 0.05 | 0.03 | 0.27 | -0.05 | 9500.19 | 2022/04/05 05:37:50 | 2022/04/04 17:55:44 | 966.56 | 967.73 | 971.9 | 964.86 | 985.54 | 971.79 | 974.49 | 984.24 | 965.16 | 982.87 | 898.65 | 9497.18 | 0 | 9735.14 | 0
632 | VNM - Đà Nẵng - Nhà Máy | /BCG Energy | 1020C0058922/EM001020C0058922 | 2022-04-05 06:05:00 | 21.6 | 22.7 | 1 | N/A | 0.016 | 22.1 | Online | 1020C0058922/INVT_02 | Grid connected | 400.2 | 400 | 399.7 | 228.5 | 232.3 | 231.2 | 3.343 | 3.342 | 3.339 | 94.92 | 38.4 | 0.998 | 50.09 | 2.432 | 0.006 | 0.42 | 2.574 | 677.5 | 677.5 | 667.5 | 667.5 | 653 | 653 | 659.7 | 659.7 | 671.5 | 671.5 | 666 | 666 | 680 | 680 | 664.7 | 664.7 | 662.2 | 662.2 | 670.8 | 670.8 | 0.27 | -0.05 | 0.06 | 0.21 | 0.27 | -0.04 | 0.06 | 0.21 | 0.26 | -0.03 | 0.06 | 0.21 | 0.27 | -0.05 | 0.27 | -0.04 | 0.05 | 0.23 | 0.27 | -0.05 | 9500.35 | 2022/04/05 05:37:50 | 2022/04/04 17:55:44 | 966.58 | 967.76 | 971.92 | 964.87 | 985.56 | 971.8 | 974.51 | 984.26 | 965.17 | 982.89 | 898.82 | 9497.35 | 0 | 9735.32 | 0
633 | VNM - Đà Nẵng - Nhà Máy | /BCG Energy | 1020C0058922/EM001020C0058922 | 2022-04-05 06:10:00 | 21.8 | 22.9 | 1.6 | N/A | 0.024 | 28.9 | Online | 1020C0058922/INVT_02 | Grid connected | 397.9 | 398.1 | 397.9 | 228.1 | 231.9 | 230 | 3.971 | 3.965 | 3.967 | 95.2 | 38.8 | 0.998 | 50.18 | 2.838 | 0.002 | 0.65 | 2.983 | 739.1 | 739.1 | 739.6 | 739.6 | 738.8 | 738.8 | 740.1 | 740.1 | 739.4 | 739.4 | 740.2 | 740.2 | 739.4 | 739.4 | 738.7 | 738.7 | 738.1 | 738.1 | 738.5 | 738.5 | 0.47 | -0.05 | 0.06 | 0.21 | 0.47 | -0.04 | 0.06 | 0.21 | 0.46 | -0.03 | 0.06 | 0.21 | 0.47 | -0.05 | 0.47 | -0.04 | 0.05 | 0.23 | 0.47 | -0.05 | 9500.58 | 2022/04/05 05:37:50 | 2022/04/04 17:55:44 | 966.61 | 967.78 | 971.95 | 964.89 | 985.59 | 971.82 | 974.54 | 984.28 | 965.2 | 982.91 | 899.05 | 9497.58 | 0 | 9735.57 | 0
634 | VNM - Đà Nẵng - Nhà Máy | /BCG Energy | 1020C0058922/EM001020C0058922 | 2022-04-05 06:15:00 | 22 | 23.3 | 0.8 | N/A | 0.034 | 33.7 | Online | 1020C0058922/INVT_02 | Grid connected | 399.7 | 399 | 399.2 | 229.1 | 232.2 | 230.6 | 5.61 | 5.623 | 5.621 | 96.53 | 39.2 | 0.998 | 50.21 | 3.866 | -0.011 | 0.94 | 4.003 | 683.5 | 683.5 | 677.5 | 677.5 | 677.1 | 677.1 | 677.7 | 677.7 | 695.5 | 695.5 | 695 | 695 | 672.2 | 672.2 | 688.7 | 688.7 | 676.5 | 676.5 | 700.5 | 700.5 | 0.47 | -0.05 | 0.06 | 0.45 | 0.47 | -0.04 | 0.06 | 0.48 | 0.46 | -0.03 | 0.06 | 0.44 | 0.47 | -0.05 | 0.47 | -0.04 | 0.05 | 0.49 | 0.47 | -0.05 | 9500.87 | 2022/04/05 05:37:50 | 2022/04/04 17:55:44 | 966.64 | 967.8 | 971.98 | 964.93 | 985.62 | 971.86 | 974.57 | 984.32 | 965.23 | 982.95 | 899.33 | 9497.86 | 0 | 9735.9 | 0
635 | VNM - Đà Nẵng - Nhà Máy | /BCG Energy | 1020C0058922/EM001020C0058922 | 2022-04-05 06:20:00 | 21.9 | 23.4 | 1.5 | N/A | 0.043 | 32.4 | Online | 1020C0058922/INVT_02 | Grid connected | 401.5 | 401.7 | 401.8 | 230.3 | 233.6 | 232 | 5.149 | 5.151 | 5.152 | 96.55 | 39.6 | 0.998 | 50.23 | 3.658 | 0.014 | 1.24 | 3.791 | 707.5 | 707.5 | 701.6 | 701.6 | 683.1 | 683.1 | 672.5 | 672.5 | 689.5 | 689.5 | 701 | 701 | 684.3 | 684.3 | 682.8 | 682.8 | 664.5 | 664.5 | 676.6 | 676.6 | 0.47 | -0.05 | 0.06 | 0.45 | 0.47 | -0.04 | 0.06 | 0.48 | 0.46 | -0.03 | 0.06 | 0.44 | 0.47 | -0.05 | 0.47 | -0.04 | 0.05 | 0.49 | 0.47 | -0.05 | 9501.17 | 2022/04/05 05:37:50 | 2022/04/04 17:55:44 | 966.67 | 967.84 | 972.01 | 964.95 | 985.66 | 971.89 | 974.61 | 984.35 | 965.25 | 982.98 | 899.63 | 9498.16 | 0 | 9736.21 | 0
636 | VNM - Đà Nẵng - Nhà Máy | /BCG Energy | 1020C0058922/EM001020C0058922 | 2022-04-05 06:25:00 | 22.2 | 23.7 | 0.9 | N/A | 0.054 | 41.4 | Online | 1020C0058922/INVT_02 | Grid connected | 400.5 | 400.7 | 400.8 | 230.3 | 233.6 | 231 | 6.828 | 6.892 | 6.898 | 97.1 | 40 | 0.998 | 50.17 | 4.776 | 0.012 | 1.59 | 4.916 | 683.5 | 683.5 | 689.5 | 689.5 | 683.2 | 683.2 | 683.7 | 683.7 | 684.8 | 684.8 | 700.7 | 700.7 | 689.2 | 689.2 | 688.8 | 688.8 | 695.1 | 695.1 | 694.6 | 694.6 | 0.67 | -0.05 | 0.06 | 0.45 | 0.67 | -0.04 | 0.06 | 0.48 | 0.68 | -0.03 | 0.06 | 0.44 | 0.68 | -0.05 | 0.67 | -0.04 | 0.05 | 0.49 | 0.69 | -0.05 | 9501.52 | 2022/04/05 05:37:50 | 2022/04/04 17:55:44 | 966.71 | 967.87 | 972.05 | 965 | 985.7 | 971.93 | 974.65 | 984.39 | 965.3 | 983.02 | 899.98 | 9498.51 | 0 | 9736.62 | 0
637 | VNM - Đà Nẵng - Nhà Máy | /BCG Energy | 1020C0058922/EM001020C0058922 | 2022-04-05 06:30:00 | 22.1 | 24 | 0.8 | N/A | 0.068 | 52.6 | Online | 1020C0058922/INVT_02 | Grid connected | 400.5 | 400.6 | 400.8 | 230.3 | 233.6 | 232 | 8.882 | 8.932 | 8.945 | 97.59 | 40.4 | 0.998 | 50.13 | 6.157 | 0.034 | 2.04 | 6.307 | 695.5 | 695.5 | 695 | 695 | 695.5 | 695.5 | 696.8 | 696.8 | 695.5 | 695.5 | 696 | 696 | 696.7 | 696.7 | 694.8 | 694.8 | 700.5 | 700.5 | 694.7 | 694.7 | 0.87 | -0.05 | 0.06 | 0.65 | 0.87 | -0.04 | 0.06 | 0.68 | 0.88 | -0.03 | 0.06 | 0.84 | 0.88 | -0.05 | 0.87 | -0.04 | 0.05 | 0.69 | 0.89 | -0.05 | 9501.97 | 2022/04/05 05:37:50 | 2022/04/04 17:55:44 | 966.76 | 967.92 | 972.1 | 965.04 | 985.75 | 971.97 | 974.7 | 984.44 | 965.34 | 983.07 | 900.44 | 9498.97 | 0 | 9737.09 | 0
638 | VNM - Đà Nẵng - Nhà Máy | /BCG Energy | 1020C0058922/EM001020C0058922 | 2022-04-05 06:35:00 | 22.3 | 24.3 | 1.1 | N/A | 0.085 | 58 | Online | 1020C0058922/INVT_02 | Grid connected | 400.5 | 400.6 | 399.8 | 230.3 | 232.6 | 231 | 9.95 | 9.997 | 10.017 | 97.72 | 40.8 | 0.998 | 50.1 | 6.816 | 0.038 | 2.6 | 6.975 | 695.5 | 695.5 | 695.5 | 695.5 | 700.8 | 700.8 | 689.7 | 689.7 | 701.5 | 701.5 | 702 | 702 | 707.3 | 707.3 | 700.7 | 700.7 | 700.4 | 700.4 | 695 | 695 | 0.87 | -0.05 | 0.06 | 0.85 | 1.07 | -0.04 | 0.06 | 0.88 | 0.88 | -0.03 | 0.06 | 0.84 | 0.88 | -0.05 | 0.87 | -0.04 | 0.05 | 0.89 | 0.89 | -0.05 | 9502.53 | 2022/04/05 05:37:50 | 2022/04/04 17:55:44 | 966.82 | 967.98 | 972.16 | 965.09 | 985.8 | 972.02 | 974.76 | 984.5 | 965.39 | 983.13 | 901 | 9499.53 | 0 | 9737.65 | 0
639 | VNM - Đà Nẵng - Nhà Máy | /BCG Energy | 1020C0058922/EM001020C0058922 | 2022-04-05 06:40:00 | 22.3 | 24.5 | 1.4 | N/A | 0.103 | 59 | Online | 1020C0058922/INVT_02 | Grid connected | 400.4 | 399.5 | 400.2 | 229 | 232.6 | 231 | 9.95 | 9.997 | 10.017 | 97.72 | 41.2 | 0.998 | 50.16 | 6.918 | -0.02 | 3.17 | 7.078 | 701.5 | 701.5 | 696.6 | 696.6 | 700.9 | 700.9 | 694.2 | 694.2 | 701.5 | 701.5 | 702 | 702 | 707.2 | 707.2 | 706.8 | 706.8 | 688.4 | 688.4 | 700.7 | 700.7 | 0.87 | -0.05 | 0.06 | 0.85 | 1.07 | -0.04 | 0.06 | 0.88 | 0.88 | -0.03 | 0.06 | 0.84 | 0.88 | -0.05 | 0.87 | -0.04 | 0.05 | 0.89 | 0.89 | -0.05 | 9503.1 | 2022/04/05 05:37:50 | 2022/04/04 17:55:44 | 966.88 | 968.03 | 972.23 | 965.16 | 985.87 | 972.09 | 974.82 | 984.56 | 965.46 | 983.19 | 901.57 | 9500.1 | 0 | 9738.29 | 0
640 | VNM - Đà Nẵng - Nhà Máy | /BCG Energy | 1020C0058922/EM001020C0058922 | 2022-04-05 06:45:00 | 22.4 | 24.7 | 0 | N/A | 0.121 | 65.1 | Online | 1020C0058922/INVT_02 | Grid connected | 400.6 | 400.5 | 400.2 | 229 | 232.6 | 231 | 10.575 | 10.607 | 10.633 | 97.28 | 41.6 | 0.998 | 50.2 | 7.257 | -0.018 | 3.77 | 7.452 | 746.6 | 746.6 | 745.5 | 745.5 | 745.2 | 745.2 | 745.7 | 745.7 | 746.3 | 746.3 | 747 | 747 | 746.1 | 746.1 | 744.6 | 744.6 | 743.6 | 743.6 | 745.4 | 745.4 | 1.07 | -0.05 | 0.06 | 0.85 | 1.07 | -0.04 | 0.06 | 0.88 | 1.08 | -0.03 | 0.06 | 0.84 | 1.08 | -0.05 | 1.07 | -0.04 | 0.05 | 0.89 | 1.1 | -0.05 | 9503.7 | 2022/04/05 05:37:50 | 2022/04/04 17:55:44 | 966.95 | 968.1 | 972.29 | 965.21 | 985.93 | 972.15 | 974.88 | 984.63 | 965.52 | 983.26 | 902.17 | 9500.7 | 0 | 9738.92 | 0
641 | VNM - Đà Nẵng - Nhà Máy | /BCG Energy | 1020C0058922/EM001020C0058922 | 2022-04-05 06:50:00 | 22.6 | 25.1 | 0 | N/A | 0.142 | 71.5 | Online | 1020C0058922/INVT_02 | Grid connected | 397.8 | 397.7 | 396.7 | 227.6 | 231.3 | 229.5 | 12.258 | 12.318 | 12.346 | 97.99 | 41.8 | 0.998 | 50.15 | 8.447 | -0.024 | 4.42 | 8.622 | 701.5 | 701.5 | 701.5 | 701.5 | 700.9 | 700.9 | 706.7 | 706.7 | 701.5 | 701.5 | 714 | 714 | 701.3 | 701.3 | 701.4 | 701.4 | 706.5 | 706.5 | 706.7 | 706.7 | 1.07 | -0.05 | 0.06 | 1.09 | 1.27 | -0.04 | 0.06 | 1.08 | 1.08 | -0.03 | 0.06 | 1.09 | 1.08 | -0.05 | 1.07 | -0.04 | 0.05 | 1.09 | 1.1 | -0.05 | 9504.35 | 2022/04/05 05:37:50 | 2022/04/04 17:55:44 | 967.02 | 968.16 | 972.36 | 965.29 | 986 | 972.22 | 974.95 | 984.69 | 965.59 | 983.33 | 902.82 | 9501.35 | 0 | 9739.61 | 0
642 | VNM - Đà Nẵng - Nhà Máy | /BCG Energy | 1020C0058922/EM001020C0058922 | 2022-04-05 06:55:00 | 22.8 | 25.4 | 0.6 | N/A | 0.165 | 79 | Online | 1020C0058922/INVT_02 | Grid connected | 395.5 | 395.9 | 395.8 | 227.6 | 230.3 | 228.5 | 13.706 | 13.927 | 13.887 | 98.1 | 42 | 0.998 | 49.88 | 9.448 | -0.026 | 5.18 | 9.632 | 707.5 | 707.5 | 707.5 | 707.5 | 707.1 | 707.1 | 702.2 | 702.2 | 707.5 | 707.5 | 708 | 708 | 707.2 | 707.2 | 712 | 712 | 700.4 | 700.4 | 706.4 | 706.4 | 1.27 | -0.05 | 0.06 | 1.29 | 1.27 | -0.04 | 0.06 | 1.28 | 1.28 | -0.03 | 0.06 | 1.29 | 1.28 | -0.05 | 1.27 | -0.04 | 0.05 | 1.29 | 1.3 | -0.05 | 9505.11 | 2022/04/05 05:37:50 | 2022/04/04 17:55:44 | 967.09 | 968.24 | 972.44 | 965.36 | 986.08 | 972.29 | 975.03 | 984.77 | 965.66 | 983.41 | 903.57 | 9502.1 | 0 | 9740.37 | 0
643 | VNM - Đà Nẵng - Nhà Máy | /BCG Energy | 1020C0058922/EM001020C0058922 | 2022-04-05 07:00:00 | 22.3 | 25.2 | 1.9 | N/A | 0.186 | 73.5 | Online | 1020C0058922/INVT_02 | Grid connected | 393.2 | 393.9 | 393.8 | 225.6 | 229.3 | 227.5 | 12.838 | 12.861 | 12.925 | 97.98 | 42.4 | 0.998 | 50.17 | 8.751 | -0.108 | 5.88 | 8.926 | 707.5 | 707.5 | 701.5 | 701.5 | 707 | 707 | 697.1 | 697.1 | 707.5 | 707.5 | 708 | 708 | 707.2 | 707.2 | 705.2 | 705.2 | 694.5 | 694.5 | 706.7 | 706.7 | 1.27 | -0.05 | 0.06 | 1.09 | 1.27 | -0.04 | 0.06 | 1.28 | 1.28 | -0.03 | 0.06 | 1.09 | 1.28 | -0.05 | 1.27 | -0.04 | 0.05 | 1.09 | 1.3 | -0.05 | 9505.82 | 2022/04/05 05:37:50 | 2022/04/04 17:55:44 | 967.17 | 968.31 | 972.52 | 965.44 | 986.15 | 972.37 | 975.11 | 984.85 | 965.73 | 983.49 | 904.29 | 9502.82 | 0 | 9741.14 | 0
644 | VNM - Đà Nẵng - Nhà Máy | /BCG Energy | 1020C0058922/EM001020C0058922 | 2022-04-05 07:05:00 | 22.8 | 25.5 | 0.6 | N/A | 0.211 | 94.3 | Online | 1020C0058922/INVT_02 | Grid connected | 394.3 | 394 | 394.8 | 226.6 | 229.3 | 227.5 | 16.305 | 16.367 | 16.357 | 98.36 | 42.6 | 0.998 | 50.12 | 11.125 | -0.018 | 6.63 | 11.31 | 724.7 | 724.7 | 724.3 | 724.3 | 723.1 | 723.1 | 723.8 | 723.8 | 724.6 | 724.6 | 725.5 | 725.5 | 725.9 | 725.9 | 725.2 | 725.2 | 719 | 719 | 726.1 | 726.1 | 1.47 | -0.05 | 0.06 | 1.3 | 1.5 | -0.04 | 0.06 | 1.31 | 1.58 | -0.03 | 0.06 | 1.33 | 1.48 | -0.05 | 1.48 | -0.04 | 0.05 | 1.32 | 1.51 | -0.05 | 9506.56 | 2022/04/05 05:37:50 | 2022/04/04 17:55:44 | 967.25 | 968.38 | 972.6 | 965.51 | 986.23 | 972.44 | 975.19 | 984.93 | 965.81 | 983.57 | 905.03 | 9503.56 | 0 | 9741.91 | 0
645 | VNM - Đà Nẵng - Nhà Máy | /BCG Energy | 1020C0058922/EM001020C0058922 | 2022-04-05 07:10:00 | 22.7 | 26.1 | 1.3 | N/A | 0.247 | 133.5 | Online | 1020C0058922/INVT_02 | Grid connected | 393.6 | 392.8 | 393.4 | 226.1 | 228.2 | 226.5 | 23.933 | 24.008 | 23.996 | 98.16 | 42.8 | 1 | 50.11 | 16.283 | -0.073 | 7.72 | 16.589 | 717.8 | 717.8 | 718.5 | 718.5 | 713.9 | 713.9 | 720.8 | 720.8 | 714.8 | 714.8 | 726 | 726 | 724 | 724 | 722.2 | 722.2 | 714 | 714 | 718.2 | 718.2 | 2.24 | -0.05 | 0.06 | 2.13 | 2.23 | -0.04 | 0.06 | 2.14 | 2.24 | -0.03 | 0.06 | 2.1 | 2.24 | -0.05 | 2.21 | -0.04 | 0.05 | 2.14 | 2.3 | -0.05 | 9507.65 | 2022/04/05 05:37:50 | 2022/04/04 17:55:44 | 967.36 | 968.5 | 972.71 | 965.62 | 986.34 | 972.56 | 975.3 | 985.04 | 965.92 | 983.68 | 906.13 | 9504.66 | 0 | 9743.03 | 0
646 | VNM - Đà Nẵng - Nhà Máy | /BCG Energy | 1020C0058922/EM001020C0058922 | 2022-04-05 07:15:00 | 23.1 | 26.5 | 1.9 | N/A | 0.285 | 123.7 | Online | 1020C0058922/INVT_02 | Grid connected | 392.6 | 391.3 | 392.3 | 224.9 | 227.7 | 225.9 | 22.424 | 22.473 | 22.496 | 98.65 | 43 | 1 | 50.13 | 15.123 | 0.131 | 9.05 | 15.33 | 710.3 | 710.3 | 701.5 | 701.5 | 712.9 | 712.9 | 713.7 | 713.7 | 710.8 | 710.8 | 708 | 708 | 722 | 722 | 709.5 | 709.5 | 718.5 | 718.5 | 718.7 | 718.7 | 2.24 | -0.05 | 0.06 | 2.13 | 2.23 | -0.04 | 0.06 | 2.14 | 2.24 | -0.03 | 0.06 | 2.1 | 2.24 | -0.05 | 2.21 | -0.04 | 0.05 | 2.14 | 2.3 | -0.05 | 9508.98 | 2022/04/05 05:37:50 | 2022/04/04 17:55:44 | 967.5 | 968.63 | 972.85 | 965.75 | 986.48 | 972.69 | 975.44 | 985.17 | 966.05 | 983.82 | 907.45 | 9505.98 | 0 | 9744.38 | 0
647 | VNM - Đà Nẵng - Nhà Máy | /BCG Energy | 1020C0058922/EM001020C0058922 | 2022-04-05 07:20:00 | 22.4 | 26.2 | 0.4 | N/A | 0.323 | 123.8 | Online | 1020C0058922/INVT_02 | Grid connected | 391.6 | 391.2 | 391.8 | 224.9 | 227.7 | 225.9 | 22.193 | 22.275 | 22.282 | 98.31 | 43.2 | 1 | 49.92 | 15.066 | -0.01 | 10.3 | 15.325 | 713.5 | 713.5 | 713.5 | 713.5 | 715.6 | 715.6 | 716.9 | 716.9 | 713.5 | 713.5 | 717.5 | 717.5 | 713.3 | 713.3 | 706.7 | 706.7 | 715.5 | 715.5 | 712.7 | 712.7 | 2.24 | -0.05 | 0.06 | 2.13 | 2.23 | -0.04 | 0.06 | 2.14 | 2.24 | -0.03 | 0.06 | 2.1 | 2.24 | -0.05 | 2.21 | -0.04 | 0.05 | 2.14 | 2.3 | -0.05 | 9510.23 | 2022/04/05 05:37:50 | 2022/04/04 17:55:44 | 967.63 | 968.76 | 972.98 | 965.88 | 986.61 | 972.82 | 975.57 | 985.3 | 966.18 | 983.95 | 908.71 | 9507.24 | 0 | 9745.68 | 0
648 | VNM - Đà Nẵng - Nhà Máy | /BCG Energy | 1020C0058922/EM001020C0058922 | 2022-04-05 07:25:00 | 22.5 | 26.4 | 1.2 | N/A | 0.359 | 120 | Online | 1020C0058922/INVT_02 | Grid connected | 389.5 | 389 | 389.5 | 223.9 | 226.6 | 224.9 | 21.563 | 21.646 | 21.669 | 98.31 | 43.4 | 1 | 49.77 | 14.618 | -0.012 | 11.52 | 14.875 | 713.5 | 713.5 | 713.5 | 713.5 | 714.8 | 714.8 | 714.9 | 714.9 | 713.5 | 713.5 | 714.9 | 714.9 | 713.2 | 713.2 | 712.8 | 712.8 | 716.9 | 716.9 | 708.8 | 708.8 | 2.04 | -0.05 | 0.06 | 1.93 | 2.03 | -0.04 | 0.06 | 1.94 | 2.04 | -0.03 | 0.06 | 1.9 | 2.03 | -0.05 | 2.01 | -0.04 | 0.05 | 1.94 | 2.09 | -0.05 | 9511.45 | 2022/04/05 05:37:50 | 2022/04/04 17:55:44 | 967.75 | 968.88 | 973.11 | 966.01 | 986.73 | 972.94 | 975.69 | 985.43 | 966.3 | 984.08 | 909.91 | 9508.44 | 0 | 9746.92 | 0
649 | VNM - Đà Nẵng - Nhà Máy | /BCG Energy | 1020C0058922/EM001020C0058922 | 2022-04-05 07:30:00 | 22.5 | 26.4 | 1.1 | N/A | 0.397 | 141.2 | Online | 1020C0058922/INVT_02 | Grid connected | 388.4 | 387.9 | 388.1 | 223.9 | 225.6 | 223.9 | 25.431 | 25.649 | 25.479 | 98.65 | 43.8 | 1 | 50.03 | 17.219 | 0.201 | 12.81 | 17.452 | 719.7 | 719.7 | 709 | 709 | 714.4 | 714.4 | 713.8 | 713.8 | 712.8 | 712.8 | 720.6 | 720.6 | 718.6 | 718.6 | 712 | 712 | 713.6 | 713.6 | 712.7 | 712.7 | 2.44 | -0.05 | 0.06 | 2.34 | 2.44 | -0.04 | 0.06 | 2.36 | 2.44 | -0.03 | 0.06 | 2.31 | 2.43 | -0.05 | 2.42 | -0.04 | 0.05 | 2.34 | 2.49 | -0.05 | 9512.74 | 2022/04/05 05:37:50 | 2022/04/04 17:55:44 | 967.89 | 969 | 973.24 | 966.13 | 986.87 | 973.07 | 975.82 | 985.56 | 966.43 | 984.21 | 911.21 | 9509.74 | 0 | 9748.22 | 0
650 | VNM - Đà Nẵng - Nhà Máy | /BCG Energy | 1020C0058922/EM001020C0058922 | 2022-04-05 07:35:00 | 22.8 | 26.4 | 1.4 | N/A | 0.441 | 145.1 | Online | 1020C0058922/INVT_02 | Grid connected | 388.1 | 386.7 | 388.3 | 222.9 | 225.5 | 223.9 | 26.472 | 26.368 | 26.406 | 98.67 | 44 | 1 | 50.18 | 17.673 | 0.073 | 14.3 | 17.913 | 717.8 | 717.8 | 713.5 | 713.5 | 713.5 | 713.5 | 713.7 | 713.7 | 713.5 | 713.5 | 715.3 | 715.3 | 725.2 | 725.2 | 706.8 | 706.8 | 717.7 | 717.7 | 712.4 | 712.4 | 2.44 | -0.05 | 0.06 | 2.34 | 2.44 | -0.04 | 0.06 | 2.36 | 2.44 | -0.03 | 0.06 | 2.31 | 2.43 | -0.05 | 2.42 | -0.04 | 0.05 | 2.34 | 2.49 | -0.05 | 9514.23 | 2022/04/05 05:37:50 | 2022/04/04 17:55:44 | 968.04 | 969.16 | 973.4 | 966.29 | 987.02 | 973.23 | 975.98 | 985.71 | 966.58 | 984.37 | 912.71 | 9511.24 | 0 | 9749.78 | 0
651 | VNM - Đà Nẵng - Nhà Máy | /BCG Energy | 1020C0058922/EM001020C0058922 | 2022-04-05 07:40:00 | 23 | 26.4 | 1.9 | N/A | 0.483 | 142.8 | Online | 1020C0058922/INVT_02 | Grid connected | 388.1 | 386.7 | 387.3 | 222.9 | 225.5 | 223.9 | 25.849 | 25.889 | 25.829 | 98.67 | 44.2 | 1 | 50.14 | 17.369 | 0.241 | 15.69 | 17.603 | 713.5 | 713.5 | 713.5 | 713.5 | 711.4 | 711.4 | 707.7 | 707.7 | 713.5 | 713.5 | 716.3 | 716.3 | 713.2 | 713.2 | 712.7 | 712.7 | 720.3 | 720.3 | 714.1 | 714.1 | 2.44 | -0.05 | 0.06 | 2.34 | 2.44 | -0.04 | 0.06 | 2.36 | 2.44 | -0.03 | 0.06 | 2.31 | 2.43 | -0.05 | 2.42 | -0.04 | 0.05 | 2.34 | 2.49 | -0.05 | 9515.64 | 2022/04/05 05:37:50 | 2022/04/04 17:55:44 | 968.18 | 969.3 | 973.54 | 966.43 | 987.16 | 973.37 | 976.12 | 985.86 | 966.72 | 984.52 | 914.12 | 9512.65 | 0 | 9751.2 | 0
652 | VNM - Đà Nẵng - Nhà Máy | /BCG Energy | 1020C0058922/EM001020C0058922 | 2022-04-05 07:45:00 | 23.2 | 26.4 | 2.1 | N/A | 0.523 | 127.2 | Online | 1020C0058922/INVT_02 | Grid connected | 386.8 | 386.6 | 387.3 | 222.9 | 225.5 | 223.9 | 23.154 | 23.368 | 23.15 | 98.67 | 44.2 | 1 | 50.17 | 15.488 | 0.028 | 17.08 | 15.698 | 713.4 | 713.4 | 710.7 | 710.7 | 719 | 719 | 713.7 | 713.7 | 713.5 | 713.5 | 710.2 | 710.2 | 717.1 | 717.1 | 712.7 | 712.7 | 718.5 | 718.5 | 712.7 | 712.7 | 2.24 | -0.05 | 0.06 | 2.13 | 2.24 | -0.04 | 0.06 | 2.16 | 2.24 | -0.03 | 0.06 | 2.11 | 2.23 | -0.05 | 2.2 | -0.04 | 0.05 | 2.14 | 2.29 | -0.05 | 9517.02 | 2022/04/05 05:37:50 | 2022/04/04 17:55:44 | 968.32 | 969.44 | 973.69 | 966.58 | 987.31 | 973.51 | 976.26 | 986 | 966.86 | 984.66 | 915.5 | 9514.03 | 0 | 9752.63 | 0
653 | VNM - Đà Nẵng - Nhà Máy | /BCG Energy | 1020C0058922/EM001020C0058922 | 2022-04-05 07:50:00 | 23.1 | 26.2 | 2.2 | N/A | 0.558 | 111.2 | Online | 1020C0058922/INVT_02 | Grid connected | 387.9 | 387.4 | 387.5 | 222.9 | 225.5 | 223.9 | 20.345 | 20.281 | 20.385 | 98.26 | 44.4 | 1 | 50.11 | 13.579 | 0.041 | 18.26 | 13.814 | 707.5 | 707.5 | 707.5 | 707.5 | 707 | 707 | 710.5 | 710.5 | 710.4 | 710.4 | 711.1 | 711.1 | 710.3 | 710.3 | 700.8 | 700.8 | 712.5 | 712.5 | 706.7 | 706.7 | 2.03 | -0.05 | 0.06 | 1.92 | 2.04 | -0.04 | 0.06 | 1.96 | 2.04 | -0.03 | 0.06 | 1.91 | 2.02 | -0.05 | 1.99 | -0.04 | 0.05 | 1.94 | 2.08 | -0.05 | 9518.19 | 2022/04/05 05:37:50 | 2022/04/04 17:55:44 | 968.45 | 969.55 | 973.81 | 966.69 | 987.43 | 973.63 | 976.39 | 986.12 | 966.98 | 984.78 | 916.66 | 9515.19 | 0 | 9753.83 | 0
654 | VNM - Đà Nẵng - Nhà Máy | /BCG Energy | 1020C0058922/EM001020C0058922 | 2022-04-05 07:55:00 | 22.8 | 25.7 | 2.3 | N/A | 0.59 | 118.6 | Online | 1020C0058922/INVT_02 | Grid connected | 387.7 | 387.6 | 387.6 | 222.9 | 224.5 | 222.9 | 21.249 | 21.249 | 21.304 | 98.26 | 44.6 | 1 | 50.11 | 14.359 | 0.111 | 19.34 | 14.606 | 713.5 | 713.5 | 719.5 | 719.5 | 710.9 | 710.9 | 718.4 | 718.4 | 708.5 | 708.5 | 721.1 | 721.1 | 708.3 | 708.3 | 712.8 | 712.8 | 706.4 | 706.4 | 706.7 | 706.7 | 2.03 | -0.05 | 0.06 | 1.92 | 2.04 | -0.04 | 0.06 | 1.76 | 2.04 | -0.03 | 0.06 | 1.91 | 2.02 | -0.05 | 1.99 | -0.04 | 0.05 | 1.93 | 2.09 | -0.05 | 9519.27 | 2022/04/05 05:37:50 | 2022/04/04 17:55:44 | 968.56 | 969.66 | 973.92 | 966.81 | 987.54 | 973.74 | 976.5 | 986.23 | 967.08 | 984.9 | 917.74 | 9516.27 | 0 | 9754.94 | 0
655 | VNM - Đà Nẵng - Nhà Máy | /BCG Energy | 1020C0058922/EM001020C0058922 | 2022-04-05 08:00:00 | 23 | 26.1 | 2.3 | N/A | 0.63 | 145.8 | Online | 1020C0058922/INVT_02 | Grid connected | 387.7 | 387.6 | 387.6 | 222.9 | 225.5 | 223.9 | 26.164 | 26.171 | 26.332 | 98.15 | 44.6 | 1 | 50.25 | 17.534 | 0.026 | 20.66 | 17.859 | 738.8 | 738.8 | 740.7 | 740.7 | 737.2 | 737.2 | 740.9 | 740.9 | 738.7 | 738.7 | 741.8 | 741.8 | 737.9 | 737.9 | 739.6 | 739.6 | 738.9 | 738.9 | 739.8 | 739.8 | 2.49 | -0.05 | 0.06 | 2.38 | 2.5 | -0.04 | 0.06 | 2.43 | 2.46 | -0.03 | 0.06 | 2.34 | 2.47 | -0.05 | 2.44 | -0.04 | 0.05 | 2.34 | 2.55 | -0.05 | 9520.59 | 2022/04/05 05:37:50 | 2022/04/04 17:55:44 | 968.69 | 969.8 | 974.06 | 966.93 | 987.67 | 973.88 | 976.63 | 986.37 | 967.22 | 985.03 | 919.08 | 9517.61 | 0 | 9756.28 | 0
656 | VNM - Đà Nẵng - Nhà Máy | /BCG Energy | 1020C0058922/EM001020C0058922 | 2022-04-05 08:05:00 | 23.3 | 26.4 | 1.4 | N/A | 0.671 | 118.8 | Online | 1020C0058922/INVT_02 | Grid connected | 388.9 | 387.7 | 387.8 | 222.9 | 225.5 | 223.9 | 21.761 | 21.663 | 21.759 | 98.3 | 44.8 | 1 | 50.18 | 14.537 | 0.001 | 22.05 | 14.787 | 713.5 | 713.5 | 707.5 | 707.5 | 708.3 | 708.3 | 713.7 | 713.7 | 710.8 | 710.8 | 714 | 714 | 701.2 | 701.2 | 710.5 | 710.5 | 716.9 | 716.9 | 712.7 | 712.7 | 2.09 | -0.05 | 0.06 | 1.98 | 2.1 | -0.04 | 0.06 | 2.01 | 2.25 | -0.03 | 0.06 | 2.14 | 2.25 | -0.05 | 2.24 | -0.04 | 0.05 | 2.14 | 2.15 | -0.05 | 9521.98 | 2022/04/05 05:37:50 | 2022/04/04 17:55:44 | 968.84 | 969.93 | 974.2 | 967.07 | 987.82 | 974.02 | 976.78 | 986.51 | 967.35 | 985.18 | 920.46 | 9518.99 | 0 | 9757.7 | 0
657 | VNM - Đà Nẵng - Nhà Máy | /BCG Energy | 1020C0058922/EM001020C0058922 | 2022-04-05 08:10:00 | 22.9 | 26.1 | 1 | N/A | 0.706 | 114 | Online | 1020C0058922/INVT_02 | Grid connected | 389 | 389.2 | 388.8 | 222.9 | 226.2 | 223.9 | 20.716 | 20.771 | 20.698 | 98.3 | 44.8 | 1 | 49.94 | 13.906 | 0.019 | 23.23 | 14.146 | 713.4 | 713.4 | 707.5 | 707.5 | 709.6 | 709.6 | 707.7 | 707.7 | 711.1 | 711.1 | 720 | 720 | 713.2 | 713.2 | 712.8 | 712.8 | 715.2 | 715.2 | 706.7 | 706.7 | 2.09 | -0.05 | 0.06 | 1.98 | 2.1 | -0.04 | 0.06 | 2.01 | 2.05 | -0.03 | 0.06 | 1.94 | 2.05 | -0.05 | 2.04 | -0.04 | 0.05 | 1.93 | 2.15 | -0.05 | 9523.17 | 2022/04/05 05:37:50 | 2022/04/04 17:55:44 | 968.96 | 970.06 | 974.33 | 967.2 | 987.94 | 974.14 | 976.9 | 986.63 | 967.48 | 985.3 | 921.64 | 9520.17 | 0 | 9758.94 | 0
658 | VNM - Đà Nẵng - Nhà Máy | /BCG Energy | 1020C0058922/EM001020C0058922 | 2022-04-05 08:15:00 | 23.3 | 26.3 | 1.8 | N/A | 0.742 | 125.1 | Online | 1020C0058922/INVT_02 | Grid connected | 389 | 388.2 | 388.8 | 222.9 | 226.2 | 223.9 | 22.715 | 22.841 | 22.851 | 98.66 | 45 | 1 | 50.1 | 15.275 | -0.036 | 24.47 | 15.482 | 707.5 | 707.5 | 707.5 | 707.5 | 708.4 | 708.4 | 707.7 | 707.7 | 714.1 | 714.1 | 714 | 714 | 719.2 | 719.2 | 713.2 | 713.2 | 707.6 | 707.6 | 712.7 | 712.7 | 2.09 | -0.05 | 0.06 | 1.98 | 2.1 | -0.04 | 0.06 | 2.01 | 2.05 | -0.03 | 0.06 | 2.14 | 2.05 | -0.05 | 2.04 | -0.04 | 0.05 | 2.13 | 2.15 | -0.05 | 9524.4 | 2022/04/05 05:37:50 | 2022/04/04 17:55:44 | 969.09 | 970.18 | 974.46 | 967.32 | 988.07 | 974.27 | 977.03 | 986.76 | 967.6 | 985.43 | 922.87 | 9521.4 | 0 | 9760.21 | 0
659 | VNM - Đà Nẵng - Nhà Máy | /BCG Energy | 1020C0058922/EM001020C0058922 | 2022-04-05 08:20:00 | 23 | 26.5 | 1.5 | N/A | 0.78 | 132.5 | Online | 1020C0058922/INVT_02 | Grid connected | 389 | 389.1 | 388.8 | 222.9 | 226.2 | 223.9 | 24.057 | 24.106 | 24 | 98.67 | 45 | 1 | 50.15 | 16.247 | 0.09 | 25.75 | 16.466 | 713.5 | 713.5 | 713.5 | 713.5 | 707.4 | 707.4 | 707.7 | 707.7 | 716 | 716 | 708 | 708 | 719.3 | 719.3 | 712.7 | 712.7 | 713.3 | 713.3 | 712.7 | 712.7 | 2.29 | -0.05 | 0.06 | 2.18 | 2.3 | -0.04 | 0.06 | 2.21 | 2.26 | -0.03 | 0.06 | 2.14 | 2.25 | -0.05 | 2.25 | -0.04 | 0.05 | 2.13 | 2.35 | -0.05 | 9525.68 | 2022/04/05 05:37:50 | 2022/04/04 17:55:44 | 969.22 | 970.3 | 974.59 | 967.45 | 988.2 | 974.4 | 977.16 | 986.89 | 967.72 | 985.57 | 924.16 | 9522.69 | 0 | 9761.5 | 0
660 | VNM - Đà Nẵng - Nhà Máy | /BCG Energy | 1020C0058922/EM001020C0058922 | 2022-04-05 08:25:00 | 23.3 | 26.8 | 2.1 | N/A | 0.826 | 165.9 | Online | 1020C0058922/INVT_02 | Grid connected | 388.4 | 388.1 | 387.6 | 223 | 226.2 | 223.9 | 29.549 | 29.52 | 29.509 | 98.58 | 45.2 | 1 | 50.23 | 19.77 | -0.088 | 27.06 | 20.053 | 755.9 | 755.9 | 752.1 | 752.1 | 748.9 | 748.9 | 751.5 | 751.5 | 752.4 | 752.4 | 757.9 | 757.9 | 752.8 | 752.8 | 749.7 | 749.7 | 744.2 | 744.2 | 754.2 | 754.2 | 2.63 | -0.05 | 0.06 | 2.52 | 2.87 | -0.04 | 0.06 | 2.7 | 2.81 | -0.03 | 0.06 | 2.7 | 2.79 | -0.05 | 2.81 | -0.04 | 0.05 | 2.68 | 2.67 | -0.05 | 9526.99 | 2022/04/05 05:37:50 | 2022/04/04 17:55:44 | 969.35 | 970.44 | 974.73 | 967.58 | 988.33 | 974.54 | 977.29 | 987.02 | 967.86 | 985.7 | 925.47 | 9524 | 0 | 9762.84 | 0
661 | VNM - Đà Nẵng - Nhà Máy | /BCG Energy | 1020C0058922/EM001020C0058922 | 2022-04-05 08:30:00 | 23.5 | 27 | 1 | N/A | 0.872 | 144.6 | Online | 1020C0058922/INVT_02 | Grid connected | 388.2 | 388.4 | 388.6 | 223 | 226.1 | 223.9 | 26.38 | 26.577 | 26.479 | 98.66 | 45.4 | 1 | 49.97 | 17.738 | -0.001 | 28.36 | 17.979 | 717.9 | 717.9 | 710.3 | 710.3 | 712.9 | 712.9 | 719.7 | 719.7 | 718.6 | 718.6 | 718.1 | 718.1 | 715.2 | 715.2 | 710.8 | 710.8 | 716 | 716 | 712.7 | 712.7 | 2.55 | -0.05 | 0.06 | 2.42 | 2.58 | -0.04 | 0.06 | 2.49 | 2.56 | -0.03 | 0.06 | 2.45 | 2.54 | -0.05 | 2.56 | -0.04 | 0.05 | 2.42 | 2.59 | -0.05 | 9528.31 | 2022/04/05 05:37:50 | 2022/04/04 17:55:44 | 969.49 | 970.57 | 974.87 | 967.72 | 988.47 | 974.67 | 977.43 | 987.16 | 967.99 | 985.84 | 926.79 | 9525.32 | 0 | 9764.21 | 0
662 | VNM - Đà Nẵng - Nhà Máy | /BCG Energy | 1020C0058922/EM001020C0058922 | 2022-04-05 08:35:00 | 23.6 | 27.4 | 2.1 | N/A | 0.919 | 177.3 | Online | 1020C0058922/INVT_02 | Grid connected | 388.2 | 387.8 | 388.9 | 223 | 225.6 | 223.6 | 32.439 | 32.396 | 32.372 | 98.66 | 45.4 | 1 | 49.9 | 21.82 | -0.157 | 29.98 | 22.119 | 713.8 | 713.8 | 718.1 | 718.1 | 724.9 | 724.9 | 719.7 | 719.7 | 720.2 | 720.2 | 714.3 | 714.3 | 713.6 | 713.6 | 719.3 | 719.3 | 713.5 | 713.5 | 714.4 | 714.4 | 2.98 | 0 | 0 | 2.84 | 2.98 | 0 | 0 | 2.92 | 2.96 | 0 | 0 | 2.88 | 2.97 | 0 | 2.96 | -0.04 | 0 | 2.83 | 3.01 | 0 | 9529.91 | 2022/04/05 05:37:50 | 2022/04/04 17:55:44 | 969.65 | 970.74 | 975.03 | 967.88 | 988.63 | 974.84 | 977.59 | 987.32 | 968.16 | 986.01 | 928.37 | 9526.9 | 0 | 9765.85 | 0
663 | VNM - Đà Nẵng - Nhà Máy | /BCG Energy | 1020C0058922/EM001020C0058922 | 2022-04-05 08:40:00 | 23.7 | 28.2 | 0.7 | N/A | 0.976 | 201.8 | Online | 1020C0058922/INVT_02 | Grid connected | 390.5 | 389.8 | 390.3 | 224.4 | 226.8 | 224.8 | 36.524 | 36.68 | 36.642 | 98.65 | 45.6 | 1 | 50.01 | 24.818 | -0.074 | 31.95 | 25.161 | 715.6 | 715.6 | 720.3 | 720.3 | 719 | 719 | 719.7 | 719.7 | 720.5 | 720.5 | 718.1 | 718.1 | 719.2 | 719.2 | 720.6 | 720.6 | 719.7 | 719.7 | 724.1 | 724.1 | 3.4 | 0 | 0 | 3.26 | 3.58 | 0 | 0 | 3.33 | 3.37 | 0 | 0 | 3.29 | 3.4 | 0 | 3.37 | 0 | 0 | 3.24 | 3.44 | 0 | 9531.88 | 2022/04/05 05:37:50 | 2022/04/04 17:55:44 | 969.85 | 970.93 | 975.23 | 968.09 | 988.83 | 975.03 | 977.79 | 987.52 | 968.35 | 986.21 | 930.36 | 9528.89 | 0 | 9767.83 | 0
664 | VNM - Đà Nẵng - Nhà Máy | /BCG Energy | 1020C0058922/EM001020C0058922 | 2022-04-05 08:45:00 | 23.4 | 28.5 | 1.7 | N/A | 1.036 | 186.6 | Online | 1020C0058922/INVT_02 | Grid connected | 390.5 | 389.8 | 390.3 | 224.4 | 226.8 | 224.8 | 34.186 | 34.277 | 34.286 | 98.65 | 45.8 | 1 | 50.06 | 23.067 | 0.033 | 33.95 | 23.383 | 713.5 | 713.5 | 715.7 | 715.7 | 712.9 | 712.9 | 707.7 | 707.7 | 714.6 | 714.6 | 717 | 717 | 722.2 | 722.2 | 721.7 | 721.7 | 718.5 | 718.5 | 714.6 | 714.6 | 3.4 | 0 | 0 | 3.26 | 3.37 | 0 | 0 | 3.33 | 3.37 | 0 | 0 | 3.29 | 3.4 | 0 | 3.37 | 0 | 0 | 3.24 | 3.44 | 0 | 9533.88 | 2022/04/05 05:37:50 | 2022/04/04 17:55:44 | 970.06 | 971.13 | 975.44 | 968.29 | 989.04 | 975.23 | 978 | 987.72 | 968.55 | 986.42 | 932.38 | 9530.91 | 0 | 9769.88 | 0
665 | VNM - Đà Nẵng - Nhà Máy | /BCG Energy | 1020C0058922/EM001020C0058922 | 2022-04-05 08:50:00 | 23.5 | 28.3 | 1.8 | N/A | 1.091 | 182.6 | Online | 1020C0058922/INVT_02 | Grid connected | 390.5 | 389.8 | 390.4 | 224.4 | 226.8 | 224.8 | 33.627 | 33.539 | 33.652 | 98.65 | 46 | 1 | 50.12 | 22.667 | 0.151 | 35.85 | 22.977 | 713.4 | 713.4 | 713.5 | 713.5 | 717.3 | 717.3 | 714.8 | 714.8 | 714.5 | 714.5 | 720 | 720 | 713.2 | 713.2 | 712.7 | 712.7 | 712.5 | 712.5 | 712.7 | 712.7 | 3.2 | 0 | 0 | 3.06 | 3.37 | 0 | 0 | 3.12 | 3.17 | 0 | 0 | 3.09 | 3.2 | 0 | 3.15 | 0 | 0 | 3.24 | 3.22 | 0 | 9535.8 | 2022/04/05 05:37:50 | 2022/04/04 17:55:44 | 970.25 | 971.33 | 975.64 | 968.48 | 989.23 | 975.44 | 978.19 | 987.92 | 968.75 | 986.62 | 934.28 | 9532.81 | 0 | 9771.85 | 0
666 | VNM - Đà Nẵng - Nhà Máy | /BCG Energy | 1020C0058922/EM001020C0058922 | 2022-04-05 08:55:00 | 23.6 | 27.9 | 1.8 | N/A | 1.144 | 190.2 | Online | 1020C0058922/INVT_02 | Grid connected | 390.5 | 389.8 | 390.4 | 224.4 | 226.8 | 224.8 | 34.211 | 34.311 | 34.254 | 98.65 | 46.2 | 1 | 49.86 | 23.254 | -0.085 | 37.66 | 23.573 | 724.5 | 724.5 | 713.1 | 713.1 | 713.2 | 713.2 | 707.7 | 707.7 | 720.5 | 720.5 | 726 | 726 | 707.3 | 707.3 | 718.7 | 718.7 | 718.7 | 718.7 | 707.3 | 707.3 | 3.19 | 0 | 0 | 3.09 | 3.19 | 0 | 0 | 3.1 | 3.16 | 0 | 0 | 3.08 | 3.19 | 0 | 3.15 | 0 | 0 | 3.03 | 3.21 | 0 | 9537.59 | 2022/04/05 05:37:50 | 2022/04/04 17:55:44 | 970.43 | 971.5 | 975.82 | 968.66 | 989.41 | 975.61 | 978.38 | 988.1 | 968.93 | 986.8 | 936.07 | 9534.6 | 0 | 9773.64 | 0
667 | VNM - Đà Nẵng - Nhà Máy | /BCG Energy | 1020C0058922/EM001020C0058922 | 2022-04-05 09:00:00 | 24.1 | 28.6 | 1.9 | N/A | 1.203 | 191.5 | Online | 1020C0058922/INVT_02 | Grid connected | 391.5 | 390.8 | 390.4 | 224.4 | 226.8 | 224.8 | 35.052 | 35.159 | 35.189 | 98.65 | 46.4 | 1 | 50.03 | 23.77 | -0.138 | 39.69 | 24.098 | 713.5 | 713.5 | 713.5 | 713.5 | 717.5 | 717.5 | 721.6 | 721.6 | 714.4 | 714.4 | 725.8 | 725.8 | 713.1 | 713.1 | 724.6 | 724.6 | 718.4 | 718.4 | 712.8 | 712.8 | 3.39 | 0 | 0 | 3.3 | 3.4 | 0 | 0 | 3.32 | 3.56 | 0 | 0 | 3.28 | 3.39 | 0 | 3.35 | 0 | 0 | 3.23 | 3.61 | 0 | 9539.65 | 2022/04/05 05:37:50 | 2022/04/04 17:55:44 | 970.64 | 971.7 | 976.03 | 968.87 | 989.62 | 975.83 | 978.59 | 988.31 | 969.13 | 987.02 | 938.13 | 9536.66 | 0 | 9775.74 | 0
668 | VNM - Đà Nẵng - Nhà Máy | /BCG Energy | 1020C0058922/EM001020C0058922 | 2022-04-05 09:05:00 | 24.2 | 28.2 | 1 | N/A | 1.251 | 135.2 | Online | 1020C0058922/INVT_02 | Grid connected | 390 | 389.6 | 389.2 | 223.2 | 226.8 | 224.8 | 24.737 | 24.632 | 24.705 | 98.65 | 46.6 | 1 | 49.84 | 16.571 | -0.053 | 41.35 | 16.796 | 709.4 | 709.4 | 704.5 | 704.5 | 706.9 | 706.9 | 713.7 | 713.7 | 704.7 | 704.7 | 710.2 | 710.2 | 711.1 | 711.1 | 706.7 | 706.7 | 706.5 | 706.5 | 703.3 | 703.3 | 2.53 | 0 | 0 | 2.28 | 2.58 | 0 | 0 | 2.3 | 2.53 | 0 | 0 | 2.43 | 2.53 | 0 | 2.51 | 0 | 0 | 2.41 | 2.53 | 0 | 9541.28 | 2022/04/05 05:37:50 | 2022/04/04 17:55:44 | 970.81 | 971.88 | 976.2 | 969.04 | 989.79 | 975.99 | 978.75 | 988.47 | 969.3 | 987.18 | 939.75 | 9538.28 | 0 | 9777.41 | 0
669 | VNM - Đà Nẵng - Nhà Máy | /BCG Energy | 1020C0058922/EM001020C0058922 | 2022-04-05 09:10:00 | 24.2 | 27.9 | 1.6 | N/A | 1.293 | 148.5 | Online | 1020C0058922/INVT_02 | Grid connected | 390 | 389.6 | 390.1 | 224.2 | 226.8 | 224.8 | 26.56 | 26.628 | 26.622 | 98.65 | 46.6 | 1 | 50.1 | 17.919 | 0.113 | 42.76 | 18.163 | 708.8 | 708.8 | 704 | 704 | 712.9 | 712.9 | 713.7 | 713.7 | 713 | 713 | 712.4 | 712.4 | 708.8 | 708.8 | 711.2 | 711.2 | 716.4 | 716.4 | 709.8 | 709.8 | 2.53 | 0 | 0 | 2.48 | 2.58 | 0 | 0 | 2.5 | 2.53 | 0 | 0 | 2.44 | 2.55 | 0 | 2.5 | 0 | 0 | 2.41 | 2.53 | 0 | 9542.69 | 2022/04/05 05:37:50 | 2022/04/04 17:55:44 | 970.96 | 972.01 | 976.35 | 969.18 | 989.93 | 976.14 | 978.9 | 988.62 | 969.44 | 987.33 | 941.17 | 9539.7 | 0 | 9778.86 | 0
670 | VNM - Đà Nẵng - Nhà Máy | /BCG Energy | 1020C0058922/EM001020C0058922 | 2022-04-05 09:15:00 | 23.8 | 27.4 | 1.2 | N/A | 1.335 | 145.1 | Online | 1020C0058922/INVT_02 | Grid connected | 391.1 | 390.7 | 390.1 | 224.2 | 226.8 | 224.8 | 24.976 | 25.054 | 25.004 | 98.18 | 46.8 | 1 | 50.18 | 16.914 | 0.114 | 44.16 | 17.219 | 739.9 | 739.9 | 739.1 | 739.1 | 738.1 | 738.1 | 739 | 739 | 739.7 | 739.7 | 741.1 | 741.1 | 739.2 | 739.2 | 738.2 | 738.2 | 736.6 | 736.6 | 738.7 | 738.7 | 2.29 | 0 | 0 | 2.28 | 2.38 | 0 | 0 | 2.3 | 2.32 | 0 | 0 | 2.23 | 2.34 | 0 | 2.5 | 0 | 0 | 2.21 | 2.53 | 0 | 9544.11 | 2022/04/05 05:37:50 | 2022/04/04 17:55:44 | 971.1 | 972.16 | 976.5 | 969.33 | 990.08 | 976.28 | 979.05 | 988.76 | 969.59 | 987.48 | 942.59 | 9541.12 | 0 | 9780.33 | 0
671 | VNM - Đà Nẵng - Nhà Máy | /BCG Energy | 1020C0058922/EM001020C0058922 | 2022-04-05 09:20:00 | 23.8 | 27.8 | 1.7 | N/A | 1.384 | 172.6 | Online | 1020C0058922/INVT_02 | Grid connected | 392.4 | 391.7 | 391.3 | 225.2 | 227.8 | 225.9 | 30.511 | 30.409 | 30.394 | 98.15 | 46.8 | 1 | 50.23 | 20.621 | 0.026 | 45.8 | 21.003 | 737 | 737 | 732.4 | 732.4 | 731.1 | 731.1 | 732.3 | 732.3 | 733.1 | 733.1 | 733.8 | 733.8 | 736.4 | 736.4 | 735.6 | 735.6 | 735 | 735 | 735.9 | 735.9 | 2.76 | 0 | 0 | 2.71 | 3.01 | 0 | 0 | 2.72 | 2.99 | 0 | 0 | 2.86 | 2.97 | 0 | 2.75 | 0 | 0 | 2.66 | 2.99 | 0 | 9545.73 | 2022/04/05 05:37:50 | 2022/04/04 17:55:44 | 971.27 | 972.32 | 976.66 | 969.49 | 990.25 | 976.45 | 979.21 | 988.93 | 969.75 | 987.65 | 944.21 | 9542.74 | 0 | 9781.98 | 0
672 | VNM - Đà Nẵng - Nhà Máy | /BCG Energy | 1020C0058922/EM001020C0058922 | 2022-04-05 09:25:00 | 23.7 | 27.9 | 1.3 | N/A | 1.442 | 205.7 | Online | 1020C0058922/INVT_02 | Grid connected | 394.4 | 392.8 | 393.8 | 226.2 | 228.8 | 226.9 | 36.985 | 37.065 | 37.079 | 98.56 | 46.8 | 1 | 50.13 | 25.232 | 0.089 | 47.73 | 25.598 | 719.5 | 719.5 | 712.3 | 712.3 | 718.9 | 718.9 | 713.7 | 713.7 | 726.1 | 726.1 | 725.6 | 725.6 | 724.8 | 724.8 | 718.7 | 718.7 | 718.5 | 718.5 | 714.2 | 714.2 | 3.55 | 0 | 0 | 3.51 | 3.51 | 0 | 0 | 3.36 | 3.64 | 0 | 0 | 3.55 | 3.43 | 0 | 3.66 | 0 | 0 | 3.5 | 3.68 | 0 | 9547.66 | 2022/04/05 05:37:50 | 2022/04/04 17:55:44 | 971.46 | 972.51 | 976.86 | 969.68 | 990.44 | 976.65 | 979.41 | 989.13 | 969.94 | 987.85 | 946.14 | 9544.67 | 0 | 9783.93 | 0
673 | VNM - Đà Nẵng - Nhà Máy | /BCG Energy | 1020C0058922/EM001020C0058922 | 2022-04-05 09:30:00 | 24.2 | 28.8 | 0.7 | N/A | 1.504 | 220.8 | Online | 1020C0058922/INVT_02 | Grid connected | 394.4 | 393.9 | 393.5 | 226.2 | 228.8 | 226.9 | 39.531 | 39.599 | 39.532 | 98.56 | 47 | 1 | 50.2 | 27.13 | -0.14 | 49.86 | 27.521 | 719.5 | 719.5 | 719.5 | 719.5 | 719 | 719 | 719.7 | 719.7 | 723.5 | 723.5 | 717.1 | 717.1 | 722.1 | 722.1 | 718.7 | 718.7 | 714.9 | 714.9 | 718.7 | 718.7 | 3.75 | 0 | 0 | 3.51 | 3.71 | 0 | 0 | 3.57 | 3.64 | 0 | 0 | 3.76 | 3.64 | 0 | 3.66 | 0 | 0 | 3.71 | 3.89 | 0 | 9549.79 | 2022/04/05 05:37:50 | 2022/04/04 17:55:44 | 971.68 | 972.73 | 977.08 | 969.9 | 990.66 | 976.87 | 979.63 | 989.34 | 970.16 | 988.07 | 948.27 | 9546.8 | 0 | 9786.12 | 0
674 | VNM - Đà Nẵng - Nhà Máy | /BCG Energy | 1020C0058922/EM001020C0058922 | 2022-04-05 09:35:00 | 24.6 | 29.5 | 2.2 | N/A | 1.579 | 273.8 | Online | 1020C0058922/INVT_02 | Grid connected | 394.4 | 394 | 394.3 | 227.2 | 228.8 | 226.9 | 49.215 | 49.31 | 49.263 | 98.21 | 43 | 1 | 50.1 | 33.631 | 0.17 | 52.31 | 34.241 | 719.5 | 719.5 | 722.1 | 722.1 | 725 | 725 | 719.7 | 719.7 | 717 | 717 | 730.6 | 730.6 | 722.6 | 722.6 | 724.7 | 724.7 | 715.5 | 715.5 | 722.4 | 722.4 | 4.71 | 0 | 0 | 4.61 | 4.59 | 0 | 0 | 4.51 | 4.61 | 0 | 0 | 4.55 | 4.71 | 0 | 4.57 | 0 | 0 | 4.65 | 4.66 | 0 | 9552.24 | 2022/04/05 05:37:50 | 2022/04/04 17:55:44 | 971.93 | 972.97 | 977.34 | 970.14 | 990.91 | 977.12 | 979.88 | 989.59 | 970.4 | 988.32 | 950.73 | 9549.26 | 0 | 9788.6 | 0
675 | VNM - Đà Nẵng - Nhà Máy | /BCG Energy | 1020C0058922/EM001020C0058922 | 2022-04-05 09:40:00 | 24.6 | 30.3 | 2.5 | N/A | 1.661 | 259.9 | Online | 1020C0058922/INVT_02 | Grid connected | 394.4 | 393.2 | 394.1 | 227.2 | 228.8 | 226.9 | 47.042 | 47.304 | 47.182 | 98.55 | 41.8 | 1 | 50.21 | 32.178 | 0.311 | 55.1 | 32.651 | 713.7 | 713.7 | 713.5 | 713.5 | 714.4 | 714.4 | 724.9 | 724.9 | 714.5 | 714.5 | 721.2 | 721.2 | 719.2 | 719.2 | 719.3 | 719.3 | 724.5 | 724.5 | 712.7 | 712.7 | 4.7 | 0 | 0 | 4.61 | 4.59 | 0 | 0 | 4.51 | 4.61 | 0 | 0 | 4.57 | 4.51 | 0 | 4.55 | 0 | 0 | 4.45 | 4.64 | 0 | 9555.06 | 2022/04/05 05:37:50 | 2022/04/04 17:55:44 | 972.21 | 973.26 | 977.63 | 970.44 | 991.2 | 977.41 | 980.16 | 989.88 | 970.68 | 988.61 | 953.55 | 9552.08 | 0 | 9791.48 | 0
676 | VNM - Đà Nẵng - Nhà Máy | /BCG Energy | 1020C0058922/EM001020C0058922 | 2022-04-05 09:45:00 | 24.7 | 30 | 2.1 | N/A | 1.737 | 257.3 | Online | 1020C0058922/INVT_02 | Grid connected | 394.4 | 393.2 | 393.9 | 226.2 | 228.8 | 226.9 | 46.358 | 46.583 | 46.471 | 98.55 | 42 | 1 | 50.11 | 31.734 | -0.257 | 57.75 | 32.201 | 713.5 | 713.5 | 713.5 | 713.5 | 719 | 719 | 719.7 | 719.7 | 719.1 | 719.1 | 716.6 | 716.6 | 717.8 | 717.8 | 724.7 | 724.7 | 718.5 | 718.5 | 712.7 | 712.7 | 4.48 | 0 | 0 | 4.41 | 4.59 | 0 | 0 | 4.3 | 4.4 | 0 | 0 | 4.37 | 4.51 | 0 | 4.34 | 0 | 0 | 4.45 | 4.43 | 0 | 9557.68 | 2022/04/05 05:37:50 | 2022/04/04 17:55:44 | 972.48 | 973.52 | 977.89 | 970.7 | 991.46 | 977.67 | 980.43 | 990.14 | 970.95 | 988.88 | 956.17 | 9554.7 | 0 | 9794.12 | 0
677 | VNM - Đà Nẵng - Nhà Máy | /BCG Energy | 1020C0058922/EM001020C0058922 | 2022-04-05 09:50:00 | 24.8 | 30.3 | 2.1 | N/A | 1.817 | 280.5 | Online | 1020C0058922/INVT_02 | Grid connected | 394.4 | 393.2 | 393.8 | 226.2 | 228.8 | 226.9 | 50.107 | 50.164 | 50.113 | 98.55 | 42.4 | 1 | 50.16 | 34.287 | 0.361 | 60.46 | 34.792 | 713.5 | 713.5 | 707.5 | 707.5 | 723 | 723 | 717.1 | 717.1 | 708.5 | 708.5 | 721.2 | 721.2 | 713.2 | 713.2 | 721.6 | 721.6 | 724.5 | 724.5 | 712.7 | 712.7 | 4.68 | 0 | 0 | 4.61 | 4.79 | 0 | 0 | 4.71 | 4.81 | 0 | 0 | 4.78 | 4.72 | 0 | 4.75 | 0 | 0 | 4.65 | 4.83 | 0 | 9560.39 | 2022/04/05 05:37:50 | 2022/04/04 17:55:44 | 972.75 | 973.78 | 978.17 | 970.98 | 991.74 | 977.95 | 980.7 | 990.42 | 971.22 | 989.16 | 958.88 | 9557.41 | 0 | 9796.87 | 0
678 | VNM - Đà Nẵng - Nhà Máy | /BCG Energy | 1020C0058922/EM001020C0058922 | 2022-04-05 09:55:00 | 25.1 | 31.5 | 0.8 | N/A | 1.913 | 354.3 | Online | 1020C0058922/INVT_02 | Grid connected | 395.4 | 394.2 | 395 | 227.2 | 228.8 | 226.9 | 56.175 | 56.307 | 56.244 | 98.52 | 42.8 | 1 | 50.13 | 38.507 | 0.725 | 63.51 | 39.086 | 779.4 | 779.4 | 779.1 | 779.1 | 779 | 779 | 779.6 | 779.6 | 779.7 | 779.7 | 779.6 | 779.6 | 778.7 | 778.7 | 778 | 778 | 777.4 | 777.4 | 777.9 | 777.9 | 4.69 | 0 | 0 | 4.65 | 5 | 0 | 0 | 4.96 | 4.84 | 0 | 0 | 5.02 | 4.91 | 0 | 4.99 | 0 | 0 | 4.85 | 4.87 | 0 | 9563.44 | 2022/04/05 05:37:50 | 2022/04/04 17:55:44 | 973.06 | 974.09 | 978.48 | 971.28 | 992.05 | 978.26 | 981.01 | 990.73 | 971.54 | 989.48 | 961.98 | 9560.51 | 0 | 9799.98 | 0
679 | VNM - Đà Nẵng - Nhà Máy | /BCG Energy | 1020C0058922/EM001020C0058922 | 2022-04-05 10:00:00 | 26.1 | 33.7 | 2 | N/A | 2.027 | 403.7 | Online | 1020C0058922/INVT_02 | Grid connected | 397.7 | 396.3 | 396.5 | 228.6 | 230.8 | 228.2 | 71.645 | 71.796 | 71.685 | 98.46 | 43.4 | 1 | 49.91 | 49.318 | 0.543 | 67.41 | 50.084 | 712.4 | 712.4 | 719.4 | 719.4 | 718.8 | 718.8 | 714.2 | 714.2 | 720.5 | 720.5 | 721.2 | 721.2 | 719.2 | 719.2 | 713.5 | 713.5 | 712.5 | 712.5 | 712.4 | 712.4 | 6.84 | 0 | 0 | 6.74 | 7.07 | 0 | 0 | 6.94 | 6.99 | 0 | 0 | 6.76 | 6.81 | 0 | 7.02 | 0 | 0 | 6.76 | 7.17 | 0 | 9567.34 | 2022/04/05 05:37:50 | 2022/04/04 17:55:44 | 973.45 | 974.48 | 978.88 | 971.69 | 992.45 | 978.66 | 981.41 | 991.12 | 971.93 | 989.88 | 965.85 | 9564.38 | 0 | 9803.95 | 0
680 | VNM - Đà Nẵng - Nhà Máy | /BCG Energy | 1020C0058922/EM001020C0058922 | 2022-04-05 10:05:00 | 25 | 33.5 | 1.2 | N/A | 2.149 | 405.3 | Online | 1020C0058922/INVT_02 | Grid connected | 396.7 | 395.3 | 395.5 | 228.6 | 229.8 | 228.2 | 72.364 | 72.722 | 72.597 | 98.46 | 44.2 | 1 | 50.01 | 49.833 | -0.106 | 71.55 | 50.612 | 704.4 | 704.4 | 713.5 | 713.5 | 711.1 | 711.1 | 713.7 | 713.7 | 720.5 | 720.5 | 715.2 | 715.2 | 719.3 | 719.3 | 712.7 | 712.7 | 712.5 | 712.5 | 706.7 | 706.7 | 7.04 | 0 | 0 | 6.94 | 7.07 | 0 | 0 | 6.94 | 6.99 | 0 | 0 | 6.96 | 7.01 | 0 | 7.02 | 0 | 0 | 6.96 | 7.17 | 0 | 9571.48 | 2022/04/05 05:37:50 | 2022/04/04 17:55:44 | 973.86 | 974.9 | 979.3 | 972.1 | 992.87 | 979.08 | 981.83 | 991.54 | 972.35 | 990.3 | 969.98 | 9568.51 | 0 | 9808.13 | 0
681 | VNM - Đà Nẵng - Nhà Máy | /BCG Energy | 1020C0058922/EM001020C0058922 | 2022-04-05 10:10:00 | 26 | 34.8 | 1.4 | N/A | 2.276 | 426.8 | Online | 1020C0058922/INVT_02 | Grid connected | 396.7 | 394.4 | 395.4 | 228.6 | 229.8 | 227.2 | 76.193 | 76.288 | 76.268 | 98.46 | 45.1 | 1 | 50.01 | 52.157 | 0.288 | 75.84 | 52.972 | 707.4 | 707.4 | 707.4 | 707.4 | 700.8 | 700.8 | 707.7 | 707.7 | 706.6 | 706.6 | 715.2 | 715.2 | 711.3 | 711.3 | 718.7 | 718.7 | 708.9 | 708.9 | 703.7 | 703.7 | 7.47 | 0 | 0 | 7.36 | 7.48 | 0 | 0 | 7.36 | 7.41 | 0 | 0 | 7.37 | 7.41 | 0 | 7.43 | 0 | 0 | 7.38 | 7.58 | 0 | 9575.77 | 2022/04/05 05:37:50 | 2022/04/04 17:55:44 | 974.31 | 975.33 | 979.74 | 972.55 | 993.3 | 979.52 | 982.26 | 991.97 | 972.78 | 990.74 | 974.28 | 9572.81 | 0 | 9812.5 | 0
682 | VNM - Đà Nẵng - Nhà Máy | /BCG Energy | 1020C0058922/EM001020C0058922 | 2022-04-05 10:15:00 | 25.5 | 34.5 | 1.3 | N/A | 2.401 | 396.2 | Online | 1020C0058922/INVT_02 | Grid connected | 395.6 | 394.4 | 395.4 | 227.5 | 229.8 | 227.2 | 70.875 | 71.258 | 70.977 | 98.46 | 46.1 | 1 | 49.88 | 48.618 | 0.689 | 80.11 | 49.373 | 707.4 | 707.4 | 700.3 | 700.3 | 706.9 | 706.9 | 713.7 | 713.7 | 708.1 | 708.1 | 715 | 715 | 707.5 | 707.5 | 700.8 | 700.8 | 711.6 | 711.6 | 706.7 | 706.7 | 6.87 | 0 | 0 | 6.95 | 7.04 | 0 | 0 | 6.85 | 7 | 0 | 0 | 6.96 | 7.01 | 0 | 7.01 | 0 | 0 | 6.95 | 7.18 | 0 | 9580.04 | 2022/04/05 05:37:50 | 2022/04/04 17:55:44 | 974.74 | 975.75 | 980.18 | 972.98 | 993.74 | 979.96 | 982.69 | 992.4 | 973.21 | 991.18 | 978.55 | 9577.08 | 0 | 9816.83 | 0
683 | VNM - Đà Nẵng - Nhà Máy | /BCG Energy | 1020C0058922/EM001020C0058922 | 2022-04-05 10:20:00 | 25.3 | 34.2 | 1.5 | N/A | 2.512 | 339.7 | Online | 1020C0058922/INVT_02 | Grid connected | 396.6 | 395 | 396.6 | 228.5 | 229.8 | 228.3 | 61.052 | 61.197 | 61.1 | 98.46 | 46.7 | 1 | 50.01 | 41.839 | -0.392 | 83.89 | 42.472 | 695.4 | 695.4 | 695.9 | 695.9 | 701 | 701 | 713.8 | 713.8 | 701.3 | 701.3 | 704.6 | 704.6 | 694 | 694 | 700.8 | 700.8 | 705.9 | 705.9 | 700.8 | 700.8 | 6.22 | 0 | 0 | 6.13 | 6.15 | 0 | 0 | 5.95 | 6.18 | 0 | 0 | 6.07 | 6.13 | 0 | 6.15 | 0 | 0 | 5.9 | 6.15 | 0 | 9583.82 | 2022/04/05 05:37:50 | 2022/04/04 17:55:44 | 975.12 | 976.14 | 980.57 | 973.36 | 994.13 | 980.34 | 983.08 | 992.78 | 973.6 | 991.57 | 982.32 | 9580.85 | 0 | 9820.69 | 0
684 | VNM - Đà Nẵng - Nhà Máy | /BCG Energy | 1020C0058922/EM001020C0058922 | 2022-04-05 10:25:00 | 25.6 | 34 | 2.3 | N/A | 2.607 | 310 | Online | 1020C0058922/INVT_02 | Grid connected | 396.7 | 395.1 | 395.2 | 227.5 | 229.8 | 228.2 | 54.916 | 55.072 | 55.036 | 98.53 | 46.7 | 1 | 50.1 | 37.729 | -0.832 | 86.54 | 38.292 | 706 | 706 | 701.5 | 701.5 | 700.7 | 700.7 | 705.7 | 705.7 | 714.5 | 714.5 | 709.1 | 709.1 | 709 | 709 | 694.7 | 694.7 | 706.5 | 706.5 | 703.8 | 703.8 | 5.41 | 0 | 0 | 5.29 | 5.48 | 0 | 0 | 5.47 | 5.53 | 0 | 0 | 5.3 | 5.42 | 0 | 5.38 | 0 | 0 | 5.36 | 5.64 | 0 | 9586.47 | 2022/04/05 05:37:50 | 2022/04/04 17:55:44 | 975.39 | 976.4 | 980.84 | 973.64 | 994.4 | 980.62 | 983.34 | 993.05 | 973.86 | 991.84 | 984.97 | 9583.5 | 0 | 9823.38 | 0
685 | VNM - Đà Nẵng - Nhà Máy | /BCG Energy | 1020C0058922/EM001020C0058922 | 2022-04-05 10:30:00 | 25.6 | 33.9 | 1.4 | N/A | 2.707 | 362.7 | Online | 1020C0058922/INVT_02 | Grid connected | 395.7 | 394.6 | 395.1 | 226.9 | 229.4 | 227.5 | 64.524 | 64.58 | 64.546 | 98.53 | 46.7 | 1 | 50.08 | 44.275 | -0.763 | 89.7 | 44.954 | 707.4 | 707.4 | 702.2 | 702.2 | 706 | 706 | 707.9 | 707.9 | 702.5 | 702.5 | 709.2 | 709.2 | 701.6 | 701.6 | 706.7 | 706.7 | 706.5 | 706.5 | 706.7 | 706.7 | 6.34 | 0 | 0 | 6.1 | 6.24 | 0 | 0 | 6.23 | 6.36 | 0 | 0 | 6.28 | 6.3 | 0 | 6.21 | 0 | 0 | 6.25 | 6.27 | 0 | 9589.63 | 2022/04/05 05:37:50 | 2022/04/04 17:55:44 | 975.71 | 976.72 | 981.16 | 973.95 | 994.72 | 980.94 | 983.66 | 993.37 | 974.18 | 992.16 | 988.13 | 9586.66 | 0 | 9826.57 | 0
686 | VNM - Đà Nẵng - Nhà Máy | /BCG Energy | 1020C0058922/EM001020C0058922 | 2022-04-05 10:35:00 | 26 | 34.6 | 1.6 | N/A | 2.821 | 394.8 | Online | 1020C0058922/INVT_02 | Grid connected | 394.7 | 393.5 | 394.1 | 226.9 | 228.4 | 226.4 | 69.928 | 70.146 | 70.17 | 98.53 | 47.1 | 1 | 50.03 | 47.997 | 0.274 | 93.54 | 48.743 | 711.4 | 711.4 | 707.4 | 707.4 | 700.6 | 700.6 | 703.1 | 703.1 | 708.5 | 708.5 | 709.2 | 709.2 | 705.6 | 705.6 | 706.7 | 706.7 | 706.5 | 706.5 | 712.1 | 712.1 | 6.75 | 0 | 0 | 6.72 | 6.88 | 0 | 0 | 6.85 | 6.77 | 0 | 0 | 6.72 | 6.7 | 0 | 6.81 | 0 | 0 | 6.66 | 6.9 | 0 | 9593.52 | 2022/04/05 05:37:50 | 2022/04/04 17:55:44 | 976.1 | 977.12 | 981.56 | 974.35 | 995.11 | 981.34 | 984.06 | 993.76 | 974.57 | 992.56 | 992.02 | 9590.55 | 0 | 9830.53 | 0
687 | VNM - Đà Nẵng - Nhà Máy | /BCG Energy | 1020C0058922/EM001020C0058922 | 2022-04-05 10:40:00 | 25.5 | 35.4 | 0.9 | N/A | 2.944 | 425.4 | Online | 1020C0058922/INVT_02 | Grid connected | 396.7 | 394.6 | 395.2 | 227.9 | 229.4 | 227.4 | 74.714 | 74.896 | 74.807 | 98.53 | 47.7 | 1 | 50.14 | 51.324 | 0.171 | 97.72 | 52.132 | 701.4 | 701.4 | 704.6 | 704.6 | 703.7 | 703.7 | 713.8 | 713.8 | 706.3 | 706.3 | 711.4 | 711.4 | 703.5 | 703.5 | 708.9 | 708.9 | 700.5 | 700.5 | 712.7 | 712.7 | 7.38 | 0 | 0 | 7.14 | 7.3 | 0 | 0 | 7.25 | 7.18 | 0 | 0 | 7.34 | 7.4 | 0 | 7.21 | 0 | 0 | 7.29 | 7.31 | 0 | 9597.65 | 2022/04/05 05:37:50 | 2022/04/04 17:55:44 | 976.51 | 977.53 | 981.98 | 974.77 | 995.53 | 981.76 | 984.47 | 994.17 | 974.99 | 992.99 | 996.15 | 9594.68 | 0 | 9834.7 | 0
688 | VNM - Đà Nẵng - Nhà Máy | /BCG Energy | 1020C0058922/EM001020C0058922 | 2022-04-05 10:45:00 | 26.9 | 36.7 | 1.5 | N/A | 3.073 | 423.5 | Online | 1020C0058922/INVT_02 | Grid connected | 396.7 | 395.9 | 396.3 | 227.9 | 229.4 | 227.4 | 74.275 | 74.612 | 74.382 | 98.43 | 48.1 | 1 | 50.09 | 51.157 | -0.444 | 102.05 | 51.963 | 701.4 | 701.4 | 701.5 | 701.5 | 706.6 | 706.6 | 707.7 | 707.7 | 708.5 | 708.5 | 709.2 | 709.2 | 695.2 | 695.2 | 704.6 | 704.6 | 706.5 | 706.5 | 700.7 | 700.7 | 7.34 | 0 | 0 | 7.28 | 7.44 | 0 | 0 | 7.28 | 7.45 | 0 | 0 | 7.23 | 7.45 | 0 | 7.26 | 0 | 0 | 7.34 | 7.48 | 0 | 9601.98 | 2022/04/05 05:37:50 | 2022/04/04 17:55:44 | 976.96 | 977.96 | 982.43 | 975.22 | 995.96 | 982.2 | 984.91 | 994.61 | 975.43 | 993.43 | 1000.49 | 9599.02 | 0 | 9839.11 | 0
689 | VNM - Đà Nẵng - Nhà Máy | /BCG Energy | 1020C0058922/EM001020C0058922 | 2022-04-05 10:50:00 | 26.4 | 35.7 | 1.4 | N/A | 3.195 | 396.2 | Online | 1020C0058922/INVT_02 | Grid connected | 398 | 396.9 | 397.3 | 228.9 | 230.5 | 228.4 | 69.407 | 69.625 | 69.469 | 98.43 | 48.7 | 1 | 50.17 | 47.864 | -0.413 | 106.12 | 48.608 | 695.7 | 695.7 | 706.1 | 706.1 | 700.7 | 700.7 | 713.1 | 713.1 | 696.9 | 696.9 | 708.7 | 708.7 | 701.2 | 701.2 | 712.2 | 712.2 | 701.5 | 701.5 | 700.7 | 700.7 | 6.98 | 0 | 0 | 6.88 | 7 | 0 | 0 | 6.82 | 6.79 | 0 | 0 | 6.7 | 7.01 | 0 | 6.81 | 0 | 0 | 6.73 | 7.06 | 0 | 9606.05 | 2022/04/05 05:37:50 | 2022/04/04 17:55:44 | 977.37 | 978.38 | 982.84 | 975.63 | 996.39 | 982.61 | 985.32 | 995.02 | 975.84 | 993.85 | 1004.55 | 9603.08 | 0 | 9843.25 | 0
690 | VNM - Đà Nẵng - Nhà Máy | /BCG Energy | 1020C0058922/EM001020C0058922 | 2022-04-05 10:55:00 | 26.6 | 35.6 | 1.2 | N/A | 3.314 | 409.2 | Online | 1020C0058922/INVT_02 | Grid connected | 400 | 397.9 | 399.4 | 229.9 | 231.5 | 229.4 | 71.191 | 71.501 | 71.272 | 98.49 | 48.9 | 1 | 49.78 | 49.414 | -0.476 | 110.13 | 50.182 | 701.4 | 701.4 | 701.8 | 701.8 | 701 | 701 | 707.5 | 707.5 | 697.1 | 697.1 | 709.2 | 709.2 | 695.2 | 695.2 | 706.7 | 706.7 | 706.5 | 706.5 | 701.2 | 701.2 | 7.07 | 0 | 0 | 6.97 | 7.01 | 0 | 0 | 7.04 | 6.99 | 0 | 0 | 6.91 | 7.01 | 0 | 7.01 | 0 | 0 | 6.93 | 7.09 | 0 | 9610.06 | 2022/04/05 05:37:50 | 2022/04/04 17:55:44 | 977.77 | 978.78 | 983.25 | 976.03 | 996.79 | 983.03 | 985.73 | 995.43 | 976.24 | 994.26 | 1008.52 | 9607.05 | 0 | 9847.31 | 0
691 | VNM - Đà Nẵng - Nhà Máy | /BCG Energy | 1020C0058922/EM001020C0058922 | 2022-04-05 11:00:00 | 27.2 | 36.5 | 1.1 | N/A | 3.445 | 440.8 | Online | 1020C0058922/INVT_02 | Grid connected | 402 | 400.1 | 400.4 | 231 | 232.5 | 230.4 | 76.462 | 76.559 | 76.398 | 98.49 | 49.3 | 1 | 50.11 | 53.162 | -1.265 | 114.48 | 53.993 | 698.3 | 698.3 | 695.5 | 695.5 | 700.7 | 700.7 | 704.1 | 704.1 | 705.2 | 705.2 | 709.2 | 709.2 | 701.2 | 701.2 | 706.7 | 706.7 | 708.6 | 708.6 | 700.7 | 700.7 | 7.7 | 0 | 0 | 7.62 | 7.68 | 0 | 0 | 7.68 | 7.65 | 0 | 0 | 7.54 | 7.66 | 0 | 7.65 | 0 | 0 | 7.55 | 7.76 | 0 | 9614.41 | 2022/04/05 05:37:50 | 2022/04/04 17:55:44 | 978.21 | 979.21 | 983.7 | 976.48 | 997.23 | 983.47 | 986.17 | 995.86 | 976.69 | 994.7 | 1012.92 | 9611.45 | 0 | 9851.72 | 0
692 | VNM - Đà Nẵng - Nhà Máy | /BCG Energy | 1020C0058922/EM001020C0058922 | 2022-04-05 11:05:00 | 27.2 | 37.6 | 1.7 | N/A | 3.581 | 476.5 | Online | 1020C0058922/INVT_02 | Grid connected | 401.9 | 399.9 | 400.4 | 231 | 232.5 | 230.4 | 82.361 | 82.631 | 82.325 | 98.49 | 49.9 | 1 | 50.09 | 57.334 | 0.47 | 119.01 | 58.254 | 689.4 | 689.4 | 698.1 | 698.1 | 700.7 | 700.7 | 707.8 | 707.8 | 708.5 | 708.5 | 709.2 | 709.2 | 701.2 | 701.2 | 700.7 | 700.7 | 706.5 | 706.5 | 700.7 | 700.7 | 8.13 | 0 | 0 | 8.04 | 8.31 | 0 | 0 | 8.14 | 8.29 | 0 | 0 | 8.16 | 8.09 | 0 | 8.09 | 0 | 0 | 8.22 | 8.36 | 0 | 9618.99 | 2022/04/05 05:37:50 | 2022/04/04 17:55:44 | 978.67 | 979.68 | 984.16 | 976.95 | 997.7 | 983.94 | 986.63 | 996.32 | 977.15 | 995.17 | 1017.51 | 9616.04 | 0 | 9856.37 | 0
693 | VNM - Đà Nẵng - Nhà Máy | /BCG Energy | 1020C0058922/EM001020C0058922 | 2022-04-05 11:10:00 | 27.4 | 39 | 1 | N/A | 3.733 | 526.7 | Online | 1020C0058922/INVT_02 | Grid connected | 402.9 | 401.1 | 402.5 | 232 | 233.5 | 230.4 | 90.528 | 90.595 | 90.47 | 98.49 | 50.5 | 1 | 49.97 | 63.154 | -0.345 | 124.11 | 64.168 | 695.4 | 695.4 | 698.9 | 698.9 | 694.7 | 694.7 | 707.7 | 707.7 | 696.5 | 696.5 | 703.2 | 703.2 | 693.7 | 693.7 | 699.2 | 699.2 | 706.5 | 706.5 | 698.1 | 698.1 | 9.14 | 0 | 0 | 9.1 | 9.2 | 0 | 0 | 9.1 | 9.12 | 0 | 0 | 9.1 | 9.03 | 0 | 8.97 | 0 | 0 | 9.09 | 9.24 | 0 | 9624.04 | 2022/04/05 05:37:50 | 2022/04/04 17:55:44 | 979.18 | 980.18 | 984.68 | 977.47 | 998.21 | 984.45 | 987.14 | 996.83 | 977.65 | 995.69 | 1022.56 | 9621.09 | 0 | 9861.48 | 0
694 | VNM - Đà Nẵng - Nhà Máy | /BCG Energy | 1020C0058922/EM001020C0058922 | 2022-04-05 11:15:00 | 28 | 40 | 1.3 | N/A | 3.89 | 499.3 | Online | 1020C0058922/INVT_02 | Grid connected | 405.3 | 403.2 | 403.7 | 233 | 233.5 | 231.4 | 85.887 | 86.302 | 85.982 | 98.49 | 51.1 | 1 | 50.15 | 60.221 | 0.385 | 129.31 | 61.188 | 689.4 | 689.4 | 690.2 | 690.2 | 695.4 | 695.4 | 695.7 | 695.7 | 690.7 | 690.7 | 703.2 | 703.2 | 695.1 | 695.1 | 700.6 | 700.6 | 700.5 | 700.5 | 693.6 | 693.6 | 8.87 | 0 | 0 | 8.86 | 8.8 | 0 | 0 | 8.71 | 8.68 | 0 | 0 | 8.68 | 8.82 | 0 | 8.78 | 0 | 0 | 8.64 | 8.85 | 0 | 9629.24 | 2022/04/05 05:37:50 | 2022/04/04 17:55:44 | 979.7 | 980.7 | 985.21 | 977.99 | 998.74 | 984.99 | 987.68 | 997.36 | 978.19 | 996.22 | 1027.76 | 9626.29 | 0 | 9866.78 | 0
695 | VNM - Đà Nẵng - Nhà Máy | /BCG Energy | 1020C0058922/EM001020C0058922 | 2022-04-05 11:20:00 | 27.1 | 39.7 | 0.6 | N/A | 4.033 | 490.1 | Online | 1020C0058922/INVT_02 | Grid connected | 403.1 | 401.3 | 402 | 231.9 | 233.6 | 231.1 | 84.414 | 84.81 | 84.583 | 98.41 | 51.5 | 1 | 50.01 | 58.872 | 1.047 | 134.12 | 59.817 | 688.5 | 688.5 | 689.8 | 689.8 | 700.2 | 700.2 | 701.6 | 701.6 | 696.4 | 696.4 | 691.6 | 691.6 | 695.1 | 695.1 | 694.7 | 694.7 | 688.7 | 688.7 | 700.7 | 700.7 | 8.58 | 0 | 0 | 8.48 | 8.72 | 0 | 0 | 8.65 | 8.56 | 0 | 0 | 8.51 | 8.58 | 0 | 8.53 | 0 | 0 | 8.56 | 8.63 | 0 | 9634.05 | 2022/04/05 05:37:50 | 2022/04/04 17:55:44 | 980.19 | 981.19 | 985.7 | 978.49 | 999.23 | 985.48 | 988.16 | 997.84 | 978.67 | 996.71 | 1032.57 | 9631.1 | 0 | 9871.66 | 0
696 | VNM - Đà Nẵng - Nhà Máy | /BCG Energy | 1020C0058922/EM001020C0058922 | 2022-04-05 11:25:00 | 28.1 | 39.9 | 1.4 | N/A | 4.18 | 480.5 | Online | 1020C0058922/INVT_02 | Grid connected | 402.1 | 400 | 400.9 | 231.9 | 232.4 | 231 | 82.683 | 82.967 | 82.845 | 98.41 | 51.9 | 1 | 50.17 | 57.578 | 0.674 | 138.99 | 58.502 | 683.4 | 683.4 | 689.5 | 689.5 | 688.7 | 688.7 | 695.8 | 695.8 | 693.5 | 693.5 | 697.2 | 697.2 | 686.2 | 686.2 | 694.7 | 694.7 | 696.9 | 696.9 | 688.7 | 688.7 | 8.38 | 0 | 0 | 8.4 | 8.5 | 0 | 0 | 8.41 | 8.47 | 0 | 0 | 8.33 | 8.38 | 0 | 8.28 | 0 | 0 | 8.37 | 8.62 | 0 | 9638.97 | 2022/04/05 05:37:50 | 2022/04/04 17:55:44 | 980.69 | 981.68 | 986.2 | 978.99 | 999.73 | 985.99 | 988.66 | 998.33 | 979.17 | 997.21 | 1037.49 | 9636.02 | 0 | 9876.65 | 0
697 | VNM - Đà Nẵng - Nhà Máy | /BCG Energy | 1020C0058922/EM001020C0058922 | 2022-04-05 11:30:00 | 27.1 | 39.1 | 1.7 | N/A | 4.321 | 466.6 | Online | 1020C0058922/INVT_02 | Grid connected | 398.9 | 396.9 | 397.5 | 229.8 | 231.4 | 229 | 80.373 | 80.63 | 80.349 | 98.41 | 52.3 | 1 | 50.16 | 55.466 | -1.32 | 143.65 | 56.356 | 690.2 | 690.2 | 687.4 | 687.4 | 682.7 | 682.7 | 695.7 | 695.7 | 690.5 | 690.5 | 703.2 | 703.2 | 683.2 | 683.2 | 699.6 | 699.6 | 694.5 | 694.5 | 686.3 | 686.3 | 7.97 | 0 | 0 | 7.99 | 8.23 | 0 | 0 | 7.95 | 8.04 | 0 | 0 | 8.11 | 8.19 | 0 | 8.05 | 0 | 0 | 7.97 | 8.21 | 0 | 9643.63 | 2022/04/05 05:37:50 | 2022/04/04 17:55:44 | 981.16 | 982.15 | 986.67 | 979.46 | 1000.2 | 986.46 | 989.13 | 998.8 | 979.65 | 997.69 | 1042.15 | 9640.68 | 0 | 9881.37 | 0
698 | VNM - Đà Nẵng - Nhà Máy | /BCG Energy | 1020C0058922/EM001020C0058922 | 2022-04-05 11:35:00 | 27.4 | 39.8 | 0.8 | N/A | 4.472 | 526.1 | Online | 1020C0058922/INVT_02 | Grid connected | 398 | 395.9 | 396.5 | 229.8 | 230.3 | 228 | 90.046 | 90.421 | 90.18 | 98.42 | 52.7 | 1 | 49.94 | 62.139 | 0.166 | 148.6 | 63.13 | 689.4 | 689.4 | 689.5 | 689.5 | 688.7 | 688.7 | 689.8 | 689.8 | 690.5 | 690.5 | 691.2 | 691.2 | 689.2 | 689.2 | 694.7 | 694.7 | 698.2 | 698.2 | 688.7 | 688.7 | 9.02 | 0 | 0 | 8.95 | 9.13 | 0 | 0 | 9.05 | 9.03 | 0 | 0 | 8.96 | 9.1 | 0 | 9.03 | 0 | 0 | 8.99 | 9.15 | 0 | 9648.53 | 2022/04/05 05:37:50 | 2022/04/04 17:55:44 | 981.65 | 982.65 | 987.17 | 979.97 | 1000.71 | 986.96 | 989.62 | 999.3 | 980.14 | 998.19 | 1047.05 | 9645.58 | 0 | 9886.36 | 0
699 | VNM - Đà Nẵng - Nhà Máy | /BCG Energy | 1020C0058922/EM001020C0058922 | 2022-04-05 11:40:00 | 27.2 | 40 | 1.2 | N/A | 4.628 | 509.7 | Online | 1020C0058922/INVT_02 | Grid connected | 398 | 396 | 396.5 | 229.8 | 230.3 | 228 | 87.53 | 87.85 | 87.604 | 98.42 | 53.3 | 1 | 50.07 | 60.377 | 0.257 | 153.74 | 61.353 | 688.5 | 688.5 | 689.5 | 689.5 | 694.6 | 694.6 | 689.7 | 689.7 | 696.4 | 696.4 | 691.1 | 691.1 | 689.2 | 689.2 | 693.3 | 693.3 | 690.5 | 690.5 | 688.8 | 688.8 | 8.74 | 0 | 0 | 8.71 | 8.93 | 0 | 0 | 8.84 | 8.79 | 0 | 0 | 8.75 | 8.88 | 0 | 8.83 | 0 | 0 | 8.79 | 8.95 | 0 | 9653.67 | 2022/04/05 05:37:50 | 2022/04/04 17:55:44 | 982.18 | 983.16 | 987.7 | 980.48 | 1001.23 | 987.49 | 990.14 | 999.82 | 980.66 | 998.71 | 1052.18 | 9650.71 | 0 | 9891.57 | 0
700 | VNM - Đà Nẵng - Nhà Máy | /BCG Energy | 1020C0058922/EM001020C0058922 | 2022-04-05 11:45:00 | 26.9 | 38.8 | 0.7 | N/A | 4.775 | 473 | Online | 1020C0058922/INVT_02 | Grid connected | 398 | 396 | 397.5 | 229.8 | 230.3 | 228 | 81.712 | 81.944 | 81.649 | 98.42 | 53.7 | 1 | 50.03 | 56.215 | 0.932 | 158.55 | 57.118 | 694 | 694 | 689.6 | 689.6 | 694.7 | 694.7 | 689.8 | 689.8 | 696.6 | 696.6 | 691.2 | 691.2 | 689.2 | 689.2 | 689.8 | 689.8 | 688.5 | 688.5 | 688.8 | 688.8 | 8.12 | 0 | 0 | 8.29 | 8.3 | 0 | 0 | 8.23 | 8.19 | 0 | 0 | 8.14 | 8.25 | 0 | 8.18 | 0 | 0 | 8.14 | 8.47 | 0 | 9658.48 | 2022/04/05 05:37:50 | 2022/04/04 17:55:44 | 982.66 | 983.65 | 988.18 | 980.98 | 1001.72 | 987.97 | 990.62 | 1000.3 | 981.15 | 999.2 | 1056.99 | 9655.52 | 0 | 9896.43 | 0
701 | VNM - Đà Nẵng - Nhà Máy | /BCG Energy | 1020C0058922/EM001020C0058922 | 2022-04-05 11:50:00 | 28 | 39.9 | 0.8 | N/A | 4.915 | 472.2 | Online | 1020C0058922/INVT_02 | Grid connected | 398 | 396 | 397.5 | 229.8 | 230.3 | 228 | 81.065 | 81.347 | 81.032 | 98.42 | 53.7 | 1 | 49.97 | 55.955 | -0.176 | 163.22 | 56.841 | 683.5 | 683.5 | 689.5 | 689.5 | 688.7 | 688.7 | 689.7 | 689.7 | 690.5 | 690.5 | 691.2 | 691.2 | 683.2 | 683.2 | 697 | 697 | 691.5 | 691.5 | 694.7 | 694.7 | 8.12 | 0 | 0 | 8.09 | 8.3 | 0 | 0 | 8.03 | 8.19 | 0 | 0 | 8.14 | 8.25 | 0 | 8.18 | 0 | 0 | 8.14 | 8.26 | 0 | 9663.15 | 2022/04/05 05:37:50 | 2022/04/04 17:55:44 | 983.13 | 984.12 | 988.66 | 981.45 | 1002.2 | 988.46 | 991.1 | 1000.78 | 981.62 | 999.68 | 1061.66 | 9660.19 | 0 | 9901.2 | 0
702 | VNM - Đà Nẵng - Nhà Máy | /BCG Energy | 1020C0058922/EM001020C0058922 | 2022-04-05 11:55:00 | 28.3 | 41.8 | 0 | N/A | 5.058 | 472 | Online | 1020C0058922/INVT_02 | Grid connected | 397.9 | 396 | 397.5 | 229.8 | 230.3 | 228 | 80.85 | 80.923 | 80.832 | 98.42 | 53.9 | 1 | 50.07 | 55.76 | 0.489 | 167.89 | 56.638 | 683.8 | 683.8 | 683.5 | 683.5 | 688.7 | 688.7 | 689.8 | 689.8 | 690.5 | 690.5 | 691.2 | 691.2 | 689.2 | 689.2 | 689.2 | 689.2 | 693.4 | 693.4 | 688.6 | 688.6 | 8.13 | 0 | 0 | 8.06 | 8.27 | 0 | 0 | 8.2 | 8.18 | 0 | 0 | 8.12 | 8.24 | 0 | 8.22 | 0 | 0 | 8.16 | 8.25 | 0 | 9667.82 | 2022/04/05 05:37:50 | 2022/04/04 17:55:44 | 983.61 | 984.6 | 989.14 | 981.92 | 1002.67 | 988.93 | 991.58 | 1001.25 | 982.08 | 1000.16 | 1066.33 | 9664.86 | 0 | 9905.94 | 0
703 | VNM - Đà Nẵng - Nhà Máy | /BCG Energy | 1020C0058922/EM001020C0058922 | 2022-04-05 12:00:00 | 28.1 | 41.9 | 0.7 | N/A | 5.194 | 430 | Online | 1020C0058922/INVT_02 | Grid connected | 399 | 397 | 397.5 | 229.8 | 230.3 | 228 | 73.788 | 73.906 | 73.84 | 98.42 | 53.9 | 1 | 50.07 | 50.843 | -1.426 | 172.37 | 51.633 | 683.4 | 683.4 | 689.4 | 689.4 | 688.6 | 688.6 | 684.4 | 684.4 | 690.4 | 690.4 | 692.2 | 692.2 | 688.1 | 688.1 | 700.6 | 700.6 | 694.5 | 694.5 | 682.8 | 682.8 | 7.51 | 0 | 0 | 7.41 | 7.46 | 0 | 0 | 7.55 | 7.5 | 0 | 0 | 7.43 | 7.59 | 0 | 7.34 | 0 | 0 | 7.32 | 7.58 | 0 | 9672.3 | 2022/04/05 05:37:50 | 2022/04/04 17:55:44 | 984.06 | 985.04 | 989.59 | 982.38 | 1003.13 | 989.39 | 992.03 | 1001.7 | 982.54 | 1000.62 | 1070.76 | 9669.29 | 0 | 9910.48 | 0
704 | VNM - Đà Nẵng - Nhà Máy | /BCG Energy | 1020C0058922/EM001020C0058922 | 2022-04-05 12:05:00 | 27.6 | 39.3 | 2.4 | N/A | 5.319 | 416.6 | Online | 1020C0058922/INVT_02 | Grid connected | 399 | 397 | 397.5 | 229.8 | 231.3 | 229 | 71.234 | 71.444 | 71.412 | 98.42 | 53.7 | 1 | 50.05 | 49.357 | 0.151 | 176.46 | 50.124 | 689.5 | 689.5 | 688.3 | 688.3 | 688.7 | 688.7 | 691.7 | 691.7 | 696.5 | 696.5 | 700.9 | 700.9 | 699 | 699 | 694.7 | 694.7 | 688.5 | 688.5 | 687.7 | 687.7 | 7.05 | 0 | 0 | 7.2 | 7.23 | 0 | 0 | 7.12 | 7.05 | 0 | 0 | 7.2 | 7.18 | 0 | 7.14 | 0 | 0 | 7.11 | 7.37 | 0 | 9676.39 | 2022/04/05 05:37:50 | 2022/04/04 17:55:44 | 984.47 | 985.45 | 990.01 | 982.79 | 1003.54 | 989.8 | 992.44 | 1002.12 | 982.95 | 1001.04 | 1074.9 | 9673.43 | 0 | 9914.61 | 0
705 | VNM - Đà Nẵng - Nhà Máy | /BCG Energy | 1020C0058922/EM001020C0058922 | 2022-04-05 12:10:00 | 27.1 | 37.9 | 1.5 | N/A | 5.446 | 424.2 | Online | 1020C0058922/INVT_02 | Grid connected | 397.9 | 396 | 397.5 | 228.8 | 230.3 | 229 | 73.226 | 73.408 | 73.137 | 98.42 | 53.5 | 1 | 50.15 | 50.528 | -0.28 | 180.61 | 51.314 | 695.4 | 695.4 | 695.5 | 695.5 | 694.7 | 694.7 | 698.6 | 698.6 | 699.1 | 699.1 | 700.6 | 700.6 | 698.6 | 698.6 | 700.7 | 700.7 | 700.5 | 700.5 | 696.9 | 696.9 | 7.26 | 0 | 0 | 7.2 | 7.43 | 0 | 0 | 7.32 | 7.27 | 0 | 0 | 7.2 | 7.4 | 0 | 7.34 | 0 | 0 | 7.32 | 7.37 | 0 | 9680.54 | 2022/04/05 05:37:50 | 2022/04/04 17:55:44 | 984.86 | 985.86 | 990.4 | 983.19 | 1003.95 | 990.21 | 992.84 | 1002.51 | 983.34 | 1001.44 | 1079.05 | 9677.58 | 0 | 9918.83 | 0
706 | VNM - Đà Nẵng - Nhà Máy | /BCG Energy | 1020C0058922/EM001020C0058922 | 2022-04-05 12:15:00 | 27.2 | 37.8 | 1.2 | N/A | 5.571 | 400.8 | Online | 1020C0058922/INVT_02 | Grid connected | 397.9 | 396.1 | 397.4 | 228.8 | 230.3 | 228 | 69.335 | 69.724 | 69.559 | 98.42 | 53.5 | 1 | 50.11 | 47.808 | 0.101 | 184.74 | 48.551 | 696.4 | 696.4 | 701.4 | 701.4 | 694.7 | 694.7 | 695.7 | 695.7 | 696.5 | 696.5 | 697.2 | 697.2 | 695.2 | 695.2 | 705.5 | 705.5 | 696.3 | 696.3 | 700.7 | 700.7 | 7.06 | 0 | 0 | 6.8 | 7 | 0 | 0 | 6.89 | 7.06 | 0 | 0 | 7 | 7 | 0 | 6.91 | 0 | 0 | 6.88 | 6.95 | 0 | 9684.67 | 2022/04/05 05:37:50 | 2022/04/04 17:55:44 | 985.31 | 986.29 | 990.85 | 983.63 | 1004.39 | 990.65 | 993.28 | 1002.95 | 983.78 | 1001.89 | 1083.22 | 9681.75 | 0 | 9923.02 | 0
707 | VNM - Đà Nẵng - Nhà Máy | /BCG Energy | 1020C0058922/EM001020C0058922 | 2022-04-05 12:20:00 | 26.6 | 37 | 1.9 | N/A | 5.686 | 399.3 | Online | 1020C0058922/INVT_02 | Grid connected | 396.9 | 395.1 | 396.4 | 228.8 | 230.3 | 228 | 69.563 | 69.639 | 69.504 | 98.42 | 53.1 | 1 | 50.01 | 47.856 | 0.252 | 188.6 | 48.599 | 701.4 | 701.4 | 695.5 | 695.5 | 689.1 | 689.1 | 695.8 | 695.8 | 701.2 | 701.2 | 697.1 | 697.1 | 701.2 | 701.2 | 700.7 | 700.7 | 700.5 | 700.5 | 700.7 | 700.7 | 6.82 | 0 | 0 | 6.85 | 7 | 0 | 0 | 6.88 | 6.86 | 0 | 0 | 6.8 | 6.79 | 0 | 6.86 | 0 | 0 | 6.86 | 7.01 | 0 | 9688.53 | 2022/04/05 05:37:50 | 2022/04/04 17:55:44 | 985.7 | 986.68 | 991.24 | 984.02 | 1004.78 | 991.05 | 993.67 | 1003.34 | 984.17 | 1002.28 | 1087.03 | 9685.56 | 0 | 9926.93 | 0
708 | VNM - Đà Nẵng - Nhà Máy | /BCG Energy | 1020C0058922/EM001020C0058922 | 2022-04-05 12:25:00 | 26.4 | 35.8 | 2 | N/A | 5.805 | 394.4 | Online | 1020C0058922/INVT_02 | Grid connected | 395.9 | 395.2 | 395.4 | 227.8 | 229.3 | 227 | 69.231 | 69.397 | 69.323 | 98.42 | 53.1 | 1 | 49.82 | 47.612 | -0.113 | 192.57 | 48.351 | 707.4 | 707.4 | 701.5 | 701.5 | 697.2 | 697.2 | 701.7 | 701.7 | 699.2 | 699.2 | 703.2 | 703.2 | 704.5 | 704.5 | 706.7 | 706.7 | 706.5 | 706.5 | 700.7 | 700.7 | 6.83 | 0 | 0 | 6.85 | 7 | 0 | 0 | 6.68 | 6.88 | 0 | 0 | 6.81 | 6.8 | 0 | 6.87 | 0 | 0 | 6.66 | 7.01 | 0 | 9692.55 | 2022/04/05 05:37:50 | 2022/04/04 17:55:44 | 986.11 | 987.08 | 991.65 | 984.42 | 1005.18 | 991.44 | 994.06 | 1003.73 | 984.56 | 1002.68 | 1091.05 | 9689.58 | 0 | 9931 | 0
709 | VNM - Đà Nẵng - Nhà Máy | /BCG Energy | 1020C0058922/EM001020C0058922 | 2022-04-05 12:30:00 | 26.3 | 36.2 | 1.8 | N/A | 5.934 | 454.2 | Online | 1020C0058922/INVT_02 | Grid connected | 398.1 | 397.2 | 397.4 | 228.8 | 230.3 | 228 | 78.827 | 79.101 | 79.051 | 98.42 | 52.9 | 1 | 50.14 | 54.533 | 0.111 | 196.88 | 55.392 | 695.4 | 695.4 | 701.5 | 701.5 | 696 | 696 | 700.9 | 700.9 | 702.1 | 702.1 | 697.7 | 697.7 | 700.8 | 700.8 | 706.7 | 706.7 | 706.5 | 706.5 | 700.7 | 700.7 | 7.75 | 0 | 0 | 7.74 | 7.87 | 0 | 0 | 7.77 | 7.74 | 0 | 0 | 7.87 | 7.85 | 0 | 7.76 | 0 | 0 | 7.73 | 7.88 | 0 | 9696.86 | 2022/04/05 05:37:50 | 2022/04/04 17:55:44 | 986.54 | 987.53 | 992.09 | 984.86 | 1005.64 | 991.9 | 994.51 | 1004.19 | 985 | 1003.13 | 1095.32 | 9693.85 | 0 | 9935.39 | 0
710 | VNM - Đà Nẵng - Nhà Máy | /BCG Energy | 1020C0058922/EM001020C0058922 | 2022-04-05 12:35:00 | 26.9 | 36.6 | 1.9 | N/A | 6.061 | 397.9 | Online | 1020C0058922/INVT_02 | Grid connected | 398.1 | 396.2 | 397.4 | 228.8 | 230.3 | 229.1 | 69.452 | 69.583 | 69.363 | 98.42 | 53.1 | 1 | 50.23 | 47.777 | 0.265 | 201.17 | 48.52 | 701.4 | 701.4 | 702 | 702 | 700.1 | 700.1 | 701.6 | 701.6 | 702.5 | 702.5 | 691.5 | 691.5 | 695.2 | 695.2 | 695 | 695 | 694.6 | 694.6 | 706.7 | 706.7 | 6.99 | 0 | 0 | 6.81 | 6.91 | 0 | 0 | 6.81 | 7.02 | 0 | 0 | 6.86 | 6.96 | 0 | 6.88 | 0 | 0 | 6.8 | 7.01 | 0 | 9701.1 | 2022/04/05 05:37:50 | 2022/04/04 17:55:44 | 986.98 | 987.95 | 992.52 | 985.3 | 1006.07 | 992.32 | 994.94 | 1004.61 | 985.44 | 1003.56 | 1099.6 | 9698.13 | 0 | 9939.69 | 0
711 | VNM - Đà Nẵng - Nhà Máy | /BCG Energy | 1020C0058922/EM001020C0058922 | 2022-04-05 12:40:00 | 26.7 | 35.6 | 0.6 | N/A | 6.167 | 298.2 | Online | 1020C0058922/INVT_02 | Grid connected | 396 | 395 | 396.4 | 227.8 | 230.3 | 228.1 | 53.01 | 53.165 | 53.087 | 98.52 | 52.9 | 1 | 50.08 | 36.279 | 0.018 | 204.69 | 36.816 | 695.4 | 695.4 | 695.5 | 695.5 | 694.7 | 694.7 | 700.2 | 700.2 | 696.5 | 696.5 | 701.2 | 701.2 | 699.2 | 699.2 | 704.7 | 704.7 | 694.5 | 694.5 | 700 | 700 | 5.41 | 0 | 0 | 5.35 | 5.34 | 0 | 0 | 5.29 | 5.49 | 0 | 0 | 5.29 | 5.24 | 0 | 5.28 | 0 | 0 | 5.31 | 5.43 | 0 | 9704.62 | 2022/04/05 05:37:50 | 2022/04/04 17:55:44 | 987.34 | 988.31 | 992.88 | 985.65 | 1006.43 | 992.69 | 995.3 | 1004.97 | 985.79 | 1003.93 | 1103.11 | 9701.64 | 0 | 9943.29 | 0
712 | VNM - Đà Nẵng - Nhà Máy | /BCG Energy | 1020C0058922/EM001020C0058922 | 2022-04-05 12:45:00 | 26.9 | 35 | 1 | N/A | 6.251 | 311.3 | Online | 1020C0058922/INVT_02 | Grid connected | 396.1 | 395 | 395.4 | 227.8 | 229.3 | 228.1 | 53.401 | 53.522 | 53.446 | 98.52 | 52.5 | 1 | 50.09 | 36.697 | 0.164 | 207.5 | 37.245 | 695.5 | 695.5 | 701.5 | 701.5 | 700.7 | 700.7 | 699.2 | 699.2 | 696.5 | 696.5 | 700.8 | 700.8 | 697.5 | 697.5 | 704.4 | 704.4 | 697.4 | 697.4 | 697.1 | 697.1 | 5.12 | 0 | 0 | 5.08 | 5.35 | 0 | 0 | 5.04 | 5.26 | 0 | 0 | 5.08 | 5.19 | 0 | 5.31 | 0 | 0 | 5.06 | 5.42 | 0 | 9707.46 | 2022/04/05 05:37:50 | 2022/04/04 17:55:44 | 987.62 | 988.6 | 993.17 | 985.93 | 1006.72 | 992.97 | 995.58 | 1005.26 | 986.07 | 1004.22 | 1105.95 | 9704.48 | 0 | 9946.14 | 0
713 | VNM - Đà Nẵng - Nhà Máy | /BCG Energy | 1020C0058922/EM001020C0058922 | 2022-04-05 12:50:00 | 28.4 | 38 | 0.4 | N/A | 6.365 | 439.4 | Online | 1020C0058922/INVT_02 | Grid connected | 396.1 | 394 | 395.4 | 227.8 | 229.3 | 227.1 | 75.003 | 75.102 | 74.909 | 98.52 | 51.9 | 1 | 49.79 | 51.383 | -0.553 | 211.2 | 52.192 | 696.1 | 696.1 | 699.5 | 699.5 | 704.8 | 704.8 | 701.7 | 701.7 | 703.3 | 703.3 | 703.2 | 703.2 | 701.2 | 701.2 | 712.7 | 712.7 | 706.5 | 706.5 | 706.7 | 706.7 | 7.28 | 0 | 0 | 7.19 | 7.32 | 0 | 0 | 7.19 | 7.42 | 0 | 0 | 7.21 | 7.42 | 0 | 7.44 | 0 | 0 | 7.26 | 7.5 | 0 | 9711.13 | 2022/04/05 05:37:50 | 2022/04/04 17:55:44 | 987.99 | 988.97 | 993.54 | 986.31 | 1007.09 | 993.35 | 995.96 | 1005.64 | 986.45 | 1004.6 | 1109.69 | 9708.22 | 0 | 9949.9 | 0
714 | VNM - Đà Nẵng - Nhà Máy | /BCG Energy | 1020C0058922/EM001020C0058922 | 2022-04-05 12:55:00 | 27.6 | 39.5 | 1.1 | N/A | 6.493 | 397.7 | Online | 1020C0058922/INVT_02 | Grid connected | 394 | 392 | 393.3 | 226.8 | 228.3 | 226.1 | 69.177 | 69.338 | 69.044 | 98.52 | 51.9 | 1 | 50.11 | 47.212 | 0.175 | 215.43 | 47.946 | 701.5 | 701.5 | 695.2 | 695.2 | 694.8 | 694.8 | 690.1 | 690.1 | 696.5 | 696.5 | 697.2 | 697.2 | 695.2 | 695.2 | 700.7 | 700.7 | 694.5 | 694.5 | 694.7 | 694.7 | 6.82 | 0 | 0 | 6.74 | 6.84 | 0 | 0 | 6.8 | 6.79 | 0 | 0 | 6.95 | 6.96 | 0 | 6.77 | 0 | 0 | 6.8 | 7.05 | 0 | 9715.36 | 2022/04/05 05:37:50 | 2022/04/04 17:55:44 | 988.41 | 989.39 | 993.97 | 986.73 | 1007.52 | 993.78 | 996.38 | 1006.06 | 986.87 | 1005.03 | 1113.86 | 9712.39 | 0 | 9954.14 | 0
715 | VNM - Đà Nẵng - Nhà Máy | /BCG Energy | 1020C0058922/EM001020C0058922 | 2022-04-05 13:00:00 | 27.1 | 39.4 | 0.6 | N/A | 6.611 | 370.3 | Online | 1020C0058922/INVT_02 | Grid connected | 394.9 | 393.1 | 393.4 | 226.8 | 229.3 | 227.1 | 64.505 | 64.561 | 64.436 | 98.52 | 51.9 | 1 | 50.15 | 44.04 | 0.641 | 219.33 | 44.71 | 701.4 | 701.4 | 695.5 | 695.5 | 694.7 | 694.7 | 691.6 | 691.6 | 696.5 | 696.5 | 695 | 695 | 697.4 | 697.4 | 702.9 | 702.9 | 689.9 | 689.9 | 695.5 | 695.5 | 6.37 | 0 | 0 | 6.34 | 6.44 | 0 | 0 | 6.34 | 6.36 | 0 | 0 | 6.51 | 6.45 | 0 | 6.35 | 0 | 0 | 6.35 | 6.42 | 0 | 9719.26 | 2022/04/05 05:37:50 | 2022/04/04 17:55:44 | 988.8 | 989.79 | 994.37 | 987.13 | 1007.91 | 994.17 | 996.79 | 1006.46 | 987.26 | 1005.43 | 1117.76 | 9716.29 | 0 | 9958.11 | 0
716 | VNM - Đà Nẵng - Nhà Máy | /BCG Energy | 1020C0058922/EM001020C0058922 | 2022-04-05 13:05:00 | 26.9 | 37.7 | 1 | N/A | 6.727 | 426.6 | Online | 1020C0058922/INVT_02 | Grid connected | 393.8 | 392 | 392.2 | 226.8 | 228.2 | 226.1 | 67.766 | 67.906 | 67.808 | 98.48 | 51.9 | 1 | 50.17 | 46.173 | 0.164 | 223.09 | 46.885 | 755.1 | 755.1 | 754.7 | 754.7 | 754.6 | 754.6 | 755.3 | 755.3 | 755.3 | 755.3 | 755.2 | 755.2 | 754.3 | 754.3 | 753.6 | 753.6 | 753 | 753 | 753.5 | 753.5 | 5.98 | 0 | 0 | 6.13 | 6.2 | 0 | 0 | 6.1 | 6.18 | 0 | 0 | 6.1 | 6.25 | 0 | 6.31 | 0 | 0 | 6.13 | 6.4 | 0 | 9723.02 | 2022/04/05 05:37:50 | 2022/04/04 17:55:44 | 989.18 | 990.16 | 994.75 | 987.51 | 1008.3 | 994.56 | 997.17 | 1006.84 | 987.65 | 1005.82 | 1121.52 | 9720.05 | 0 | 9961.94 | 0
717 | VNM - Đà Nẵng - Nhà Máy | /BCG Energy | 1020C0058922/EM001020C0058922 | 2022-04-05 13:10:00 | 26.6 | 36.4 | 2.7 | N/A | 6.847 | 396.4 | Online | 1020C0058922/INVT_02 | Grid connected | 392.2 | 391 | 391.9 | 225.8 | 227.2 | 225.1 | 69.718 | 69.702 | 69.563 | 98.46 | 51.9 | 1 | 50.11 | 47.35 | -0.776 | 226.97 | 48.085 | 699.1 | 699.1 | 707.5 | 707.5 | 692.2 | 692.2 | 695.7 | 695.7 | 705.8 | 705.8 | 697.2 | 697.2 | 695.2 | 695.2 | 694.7 | 694.7 | 694.5 | 694.5 | 700.7 | 700.7 | 6.85 | 0 | 0 | 6.68 | 6.95 | 0 | 0 | 6.79 | 6.88 | 0 | 0 | 6.84 | 6.7 | 0 | 6.85 | 0 | 0 | 6.77 | 6.82 | 0 | 9726.9 | 2022/04/05 05:37:50 | 2022/04/04 17:55:44 | 989.58 | 990.55 | 995.14 | 987.9 | 1008.7 | 994.95 | 997.56 | 1007.24 | 988.04 | 1006.22 | 1125.4 | 9723.93 | 0 | 9965.88 | 0
718 | VNM - Đà Nẵng - Nhà Máy | /BCG Energy | 1020C0058922/EM001020C0058922 | 2022-04-05 13:15:00 | 27.2 | 36.4 | 1 | N/A | 6.978 | 465.2 | Online | 1020C0058922/INVT_02 | Grid connected | 392.1 | 391 | 391.9 | 225.8 | 227.2 | 225.1 | 81.252 | 81.43 | 81.241 | 98.46 | 51.9 | 1 | 50.04 | 55.058 | 0.981 | 231.31 | 55.936 | 695.5 | 695.5 | 701.5 | 701.5 | 697.9 | 697.9 | 695.7 | 695.7 | 706.5 | 706.5 | 691.1 | 691.1 | 701.1 | 701.1 | 706.7 | 706.7 | 694.5 | 694.5 | 706.7 | 706.7 | 7.91 | 0 | 0 | 7.76 | 8.12 | 0 | 0 | 7.89 | 7.92 | 0 | 0 | 7.93 | 7.96 | 0 | 7.93 | 0 | 0 | 7.9 | 8.14 | 0 | 9731.24 | 2022/04/05 05:37:50 | 2022/04/04 17:55:44 | 990.01 | 991 | 995.58 | 988.34 | 1009.14 | 995.4 | 998 | 1007.68 | 988.47 | 1006.66 | 1129.75 | 9728.28 | 0 | 9970.28 | 0
719 | VNM - Đà Nẵng - Nhà Máy | /BCG Energy | 1020C0058922/EM001020C0058922 | 2022-04-05 13:20:00 | 28.2 | 38.4 | 0 | N/A | 7.111 | 385.2 | Online | 1020C0058922/INVT_02 | Grid connected | 392.1 | 390.8 | 391.4 | 225.8 | 227.2 | 225.1 | 66.475 | 66.652 | 66.517 | 98.48 | 52.5 | 1 | 50.02 | 45.136 | -0.059 | 235.56 | 45.842 | 695.6 | 695.6 | 701.4 | 701.4 | 700.6 | 700.6 | 690.5 | 690.5 | 691 | 691 | 696.5 | 696.5 | 695.7 | 695.7 | 695.2 | 695.2 | 694.5 | 694.5 | 694.7 | 694.7 | 6.55 | 0 | 0 | 6.44 | 6.52 | 0 | 0 | 6.59 | 6.57 | 0 | 0 | 6.64 | 6.53 | 0 | 6.53 | 0 | 0 | 6.67 | 6.68 | 0 | 9735.49 | 2022/04/05 05:37:50 | 2022/04/04 17:55:44 | 990.43 | 991.42 | 996.01 | 988.76 | 1009.57 | 995.83 | 998.43 | 1008.12 | 988.92 | 1007.11 | 1133.99 | 9732.52 | 0 | 9974.6 | 0
720 | VNM - Đà Nẵng - Nhà Máy | /BCG Energy | 1020C0058922/EM001020C0058922 | 2022-04-05 13:25:00 | 28.3 | 38.7 | 1.2 | N/A | 7.223 | 372.9 | Online | 1020C0058922/INVT_02 | Grid connected | 389.4 | 388.8 | 389.3 | 223.8 | 225.8 | 224.1 | 65.63 | 65.721 | 65.798 | 98.48 | 52.5 | 1 | 49.98 | 44.311 | -0.301 | 239.2 | 44.986 | 689.4 | 689.4 | 701.4 | 701.4 | 682.7 | 682.7 | 695.8 | 695.8 | 696.5 | 696.5 | 697.1 | 697.1 | 695.2 | 695.2 | 694.7 | 694.7 | 694.4 | 694.4 | 695.1 | 695.1 | 6.36 | 0 | 0 | 6.44 | 6.46 | 0 | 0 | 6.37 | 6.56 | 0 | 0 | 6.48 | 6.55 | 0 | 6.54 | 0 | 0 | 6.47 | 6.5 | 0 | 9739.17 | 2022/04/05 05:37:50 | 2022/04/04 17:55:44 | 990.8 | 991.79 | 996.39 | 989.14 | 1009.94 | 996.21 | 998.8 | 1008.49 | 989.28 | 1007.49 | 1137.67 | 9736.2 | 0 | 9978.33 | 0
721 | VNM - Đà Nẵng - Nhà Máy | /BCG Energy | 1020C0058922/EM001020C0058922 | 2022-04-05 13:30:00 | 27.7 | 38 | 1.1 | N/A | 7.325 | 310.4 | Online | 1020C0058922/INVT_02 | Grid connected | 389.4 | 388.8 | 388.2 | 223.9 | 225.8 | 224.1 | 54.545 | 54.694 | 54.592 | 98.48 | 52.3 | 1 | 50.02 | 36.796 | -0.191 | 242.61 | 37.345 | 689.5 | 689.5 | 695.5 | 695.5 | 690 | 690 | 695.8 | 695.8 | 690.5 | 690.5 | 697.2 | 697.2 | 695.2 | 695.2 | 694.7 | 694.7 | 700.5 | 700.5 | 700.6 | 700.6 | 5.44 | 0 | 0 | 5.24 | 5.61 | 0 | 0 | 5.43 | 5.44 | 0 | 0 | 5.36 | 5.32 | 0 | 5.48 | 0 | 0 | 5.4 | 5.42 | 0 | 9742.54 | 2022/04/05 05:37:50 | 2022/04/04 17:55:44 | 991.14 | 992.12 | 996.73 | 989.48 | 1010.3 | 996.55 | 999.14 | 1008.83 | 989.62 | 1007.83 | 1141.04 | 9739.57 | 0 | 9981.74 | 0
722 | VNM - Đà Nẵng - Nhà Máy | /BCG Energy | 1020C0058922/EM001020C0058922 | 2022-04-05 13:35:00 | 26.3 | 34.6 | 2.5 | N/A | 7.415 | 265.3 | Online | 1020C0058922/INVT_02 | Grid connected | 387.9 | 388.1 | 388.1 | 223.9 | 225.8 | 224.1 | 47.493 | 47.498 | 47.579 | 98.48 | 51.7 | 1 | 50.17 | 31.88 | -0.025 | 245.59 | 32.346 | 695.4 | 695.4 | 698.6 | 698.6 | 691.7 | 691.7 | 701.7 | 701.7 | 696.5 | 696.5 | 697.2 | 697.2 | 689.2 | 689.2 | 700.7 | 700.7 | 700.5 | 700.5 | 688.7 | 688.7 | 4.6 | 0 | 0 | 4.61 | 4.77 | 0 | 0 | 4.58 | 4.82 | 0 | 0 | 4.7 | 4.64 | 0 | 4.63 | 0 | 0 | 4.49 | 4.81 | 0 | 9745.52 | 2022/04/05 05:37:50 | 2022/04/04 17:55:44 | 991.44 | 992.43 | 997.03 | 989.77 | 1010.6 | 996.86 | 999.45 | 1009.13 | 989.93 | 1008.14 | 1144.01 | 9742.54 | 0 | 9984.78 | 0
723 | VNM - Đà Nẵng - Nhà Máy | /BCG Energy | 1020C0058922/EM001020C0058922 | 2022-04-05 13:40:00 | 26.2 | 32 | 2.2 | N/A | 7.488 | 225 | Online | 1020C0058922/INVT_02 | Grid connected | 388 | 388 | 388.1 | 222.9 | 225.8 | 224.1 | 39.3 | 39.461 | 39.414 | 98.48 | 51.1 | 1 | 50.17 | 26.505 | 0.145 | 247.97 | 26.895 | 695.4 | 695.4 | 701.5 | 701.5 | 694.7 | 694.7 | 695.7 | 695.7 | 701.8 | 701.8 | 708.4 | 708.4 | 701.2 | 701.2 | 706.7 | 706.7 | 705.3 | 705.3 | 702.6 | 702.6 | 3.98 | 0 | 0 | 3.77 | 3.94 | 0 | 0 | 3.72 | 3.94 | 0 | 0 | 3.88 | 3.83 | 0 | 4 | 0 | 0 | 3.89 | 3.98 | 0 | 9747.9 | 2022/04/05 05:37:50 | 2022/04/04 17:55:44 | 991.68 | 992.67 | 997.28 | 990.02 | 1010.84 | 997.09 | 999.69 | 1009.38 | 990.16 | 1008.39 | 1146.38 | 9744.91 | 0 | 9987.2 | 0
724 | VNM - Đà Nẵng - Nhà Máy | /BCG Energy | 1020C0058922/EM001020C0058922 | 2022-04-05 13:45:00 | 26.3 | 31.9 | 2 | N/A | 7.554 | 242.8 | Online | 1020C0058922/INVT_02 | Grid connected | 389 | 389 | 389.1 | 223.9 | 225.8 | 224.1 | 43.182 | 43.268 | 43.09 | 98.57 | 50.5 | 1 | 50.13 | 29.13 | 0.061 | 250.16 | 29.559 | 701.4 | 701.4 | 701.5 | 701.5 | 706.7 | 706.7 | 707.7 | 707.7 | 706.4 | 706.4 | 707.1 | 707.1 | 701.2 | 701.2 | 706.7 | 706.7 | 712.5 | 712.5 | 703.4 | 703.4 | 4.19 | 0 | 0 | 4.05 | 4.2 | 0 | 0 | 4.13 | 4.2 | 0 | 0 | 3.96 | 4.06 | 0 | 4.05 | 0 | 0 | 3.9 | 4.13 | 0 | 9750.09 | 2022/04/05 05:37:50 | 2022/04/04 17:55:44 | 991.9 | 992.88 | 997.5 | 990.24 | 1011.07 | 997.32 | 999.91 | 1009.6 | 990.38 | 1008.61 | 1148.58 | 9747.11 | 0 | 9989.41 | 0
725 | VNM - Đà Nẵng - Nhà Máy | /BCG Energy | 1020C0058922/EM001020C0058922 | 2022-04-05 13:50:00 | 26.2 | 32.3 | 1.9 | N/A | 7.635 | 299.2 | Online | 1020C0058922/INVT_02 | Grid connected | 389 | 388 | 389 | 223.9 | 225.8 | 224.1 | 53.272 | 53.437 | 53.24 | 98.57 | 50.1 | 1 | 50.07 | 36.019 | -0.317 | 252.85 | 36.557 | 707.4 | 707.4 | 717.3 | 717.3 | 704.5 | 704.5 | 712.1 | 712.1 | 708.5 | 708.5 | 709.2 | 709.2 | 711.9 | 711.9 | 712.7 | 712.7 | 708.5 | 708.5 | 712.7 | 712.7 | 5.03 | 0 | 0 | 4.93 | 5.06 | 0 | 0 | 4.96 | 5 | 0 | 0 | 5.01 | 5.12 | 0 | 5.08 | 0 | 0 | 4.98 | 5.19 | 0 | 9752.78 | 2022/04/05 05:37:50 | 2022/04/04 17:55:44 | 992.17 | 993.16 | 997.78 | 990.51 | 1011.34 | 997.59 | 1000.18 | 1009.88 | 990.65 | 1008.89 | 1151.27 | 9749.8 | 0 | 9992.15 | 0
726 | VNM - Đà Nẵng - Nhà Máy | /BCG Energy | 1020C0058922/EM001020C0058922 | 2022-04-05 13:55:00 | 26.6 | 33.1 | 2.8 | N/A | 7.73 | 320.8 | Online | 1020C0058922/INVT_02 | Grid connected | 390 | 388.2 | 388.9 | 223.9 | 226.8 | 224.1 | 57.049 | 57.279 | 57.26 | 98.57 | 49.9 | 1 | 50.12 | 38.629 | 0.98 | 256.06 | 39.202 | 701.4 | 701.4 | 708 | 708 | 707 | 707 | 707.8 | 707.8 | 702.8 | 702.8 | 708.9 | 708.9 | 707.2 | 707.2 | 712.7 | 712.7 | 712.2 | 712.2 | 706.7 | 706.7 | 5.48 | 0 | 0 | 5.36 | 5.5 | 0 | 0 | 5.42 | 5.46 | 0 | 0 | 5.48 | 5.55 | 0 | 5.52 | 0 | 0 | 5.39 | 5.64 | 0 | 9755.99 | 2022/04/05 05:37:50 | 2022/04/04 17:55:44 | 992.49 | 993.48 | 998.1 | 990.83 | 1011.67 | 997.92 | 1000.51 | 1010.2 | 990.97 | 1009.22 | 1154.48 | 9753.01 | 0 | 9995.39 | 0
727 | VNM - Đà Nẵng - Nhà Máy | /BCG Energy | 1020C0058922/EM001020C0058922 | 2022-04-05 14:00:00 | 27.4 | 33.9 | 1.2 | N/A | 7.817 | 263.8 | Online | 1020C0058922/INVT_02 | Grid connected | 390 | 388.2 | 388.9 | 223.9 | 225.8 | 224.1 | 47.42 | 47.534 | 47.487 | 98.57 | 49.9 | 1 | 50.26 | 31.932 | 0.15 | 258.98 | 32.398 | 701.4 | 701.4 | 707.5 | 707.5 | 694.7 | 694.7 | 705.7 | 705.7 | 702.5 | 702.5 | 700.9 | 700.9 | 703.4 | 703.4 | 706.7 | 706.7 | 702.1 | 702.1 | 706.6 | 706.6 | 4.58 | 0 | 0 | 4.46 | 4.83 | 0 | 0 | 4.55 | 4.62 | 0 | 0 | 4.54 | 4.72 | 0 | 4.6 | 0 | 0 | 4.51 | 4.77 | 0 | 9758.91 | 2022/04/05 05:37:50 | 2022/04/04 17:55:44 | 992.79 | 993.78 | 998.41 | 991.14 | 1011.97 | 998.21 | 1000.81 | 1010.5 | 991.26 | 1009.52 | 1157.4 | 9755.93 | 0 | 9998.39 | 0
728 | VNM - Đà Nẵng - Nhà Máy | /BCG Energy | 1020C0058922/EM001020C0058922 | 2022-04-05 14:05:00 | 27.8 | 34.9 | 0.5 | N/A | 7.896 | 274.3 | Online | 1020C0058922/INVT_02 | Grid connected | 389 | 387.2 | 387.7 | 222.9 | 225.8 | 223 | 49.481 | 49.537 | 49.454 | 98.57 | 49.7 | 1 | 49.86 | 33.358 | -0.286 | 261.61 | 33.849 | 701.4 | 701.4 | 707.5 | 707.5 | 694.7 | 694.7 | 701.7 | 701.7 | 696.4 | 696.4 | 701.7 | 701.7 | 711.7 | 711.7 | 706.7 | 706.7 | 706.5 | 706.5 | 706.7 | 706.7 | 4.79 | 0 | 0 | 4.68 | 4.83 | 0 | 0 | 4.76 | 4.82 | 0 | 0 | 4.76 | 4.73 | 0 | 4.8 | 0 | 0 | 4.51 | 4.76 | 0 | 9761.57 | 2022/04/05 05:37:50 | 2022/04/04 17:55:44 | 993.06 | 994.05 | 998.68 | 991.4 | 1012.24 | 998.49 | 1001.08 | 1010.77 | 991.54 | 1009.79 | 1160.06 | 9758.59 | 0 | 10001.1 | 0
729 | VNM - Đà Nẵng - Nhà Máy | /BCG Energy | 1020C0058922/EM001020C0058922 | 2022-04-05 14:10:00 | 26.4 | 34.4 | 1.9 | N/A | 7.982 | 322.7 | Online | 1020C0058922/INVT_02 | Grid connected | 389.3 | 388.2 | 389 | 223.9 | 225.9 | 224 | 56.09 | 56.001 | 55.924 | 98.2 | 49.5 | 1 | 50.2 | 37.821 | 0.097 | 264.52 | 38.51 | 728.7 | 728.7 | 731.4 | 731.4 | 723.6 | 723.6 | 726.7 | 726.7 | 730.9 | 730.9 | 734 | 734 | 731.4 | 731.4 | 733.7 | 733.7 | 725 | 725 | 736.1 | 736.1 | 5.18 | 0 | 0 | 5.1 | 5.46 | 0 | 0 | 5.17 | 5.45 | 0 | 0 | 5.22 | 5.34 | 0 | 5.25 | 0 | 0 | 5.19 | 5.4 | 0 | 9764.45 | 2022/04/05 05:37:50 | 2022/04/04 17:55:44 | 993.35 | 994.34 | 998.97 | 991.69 | 1012.53 | 998.78 | 1001.37 | 1011.06 | 991.82 | 1010.09 | 1162.94 | 9761.47 | 0 | 10004 | 0
730 | VNM - Đà Nẵng - Nhà Máy | /BCG Energy | 1020C0058922/EM001020C0058922 | 2022-04-05 14:15:00 | 26.1 | 34.3 | 2 | N/A | 8.087 | 336.6 | Online | 1020C0058922/INVT_02 | Grid connected | 389.3 | 388.2 | 389 | 223.9 | 225.9 | 224 | 60.402 | 60.63 | 60.625 | 98.55 | 49.5 | 1 | 50.17 | 40.872 | 0.327 | 267.82 | 41.482 | 699.9 | 699.9 | 707.4 | 707.4 | 706.7 | 706.7 | 713.7 | 713.7 | 713.2 | 713.2 | 709.2 | 709.2 | 707.2 | 707.2 | 706.7 | 706.7 | 706.5 | 706.5 | 712.4 | 712.4 | 5.92 | 0 | 0 | 5.76 | 5.81 | 0 | 0 | 5.67 | 5.76 | 0 | 0 | 5.67 | 5.88 | 0 | 5.87 | 0 | 0 | 5.76 | 5.87 | 0 | 9767.75 | 2022/04/05 05:37:50 | 2022/04/04 17:55:44 | 993.68 | 994.67 | 999.31 | 992.02 | 1012.87 | 999.12 | 1001.7 | 1011.4 | 992.15 | 1010.43 | 1166.25 | 9764.78 | 0 | 10007.35 | 0
731 | VNM - Đà Nẵng - Nhà Máy | /BCG Energy | 1020C0058922/EM001020C0058922 | 2022-04-05 14:20:00 | 25.7 | 33.3 | 2.8 | N/A | 8.185 | 350.9 | Online | 1020C0058922/INVT_02 | Grid connected | 389 | 387.5 | 388.6 | 223.9 | 224.9 | 223.5 | 62.45 | 62.643 | 62.656 | 98.55 | 49.5 | 1 | 49.84 | 42.209 | -0.806 | 271.1 | 42.847 | 707.4 | 707.4 | 701.5 | 701.5 | 706.7 | 706.7 | 705.2 | 705.2 | 708.5 | 708.5 | 713 | 713 | 709.4 | 709.4 | 712.7 | 712.7 | 715.6 | 715.6 | 706.7 | 706.7 | 5.95 | 0 | 0 | 5.99 | 6.07 | 0 | 0 | 5.9 | 5.95 | 0 | 0 | 5.9 | 5.9 | 0 | 5.91 | 0 | 0 | 5.76 | 6.12 | 0 | 9771.03 | 2022/04/05 05:37:50 | 2022/04/04 17:55:44 | 994.01 | 995 | 999.64 | 992.35 | 1013.2 | 999.45 | 1002.03 | 1011.73 | 992.49 | 1010.77 | 1169.53 | 9768.06 | 0 | 10010.67 | 0
732 | VNM - Đà Nẵng - Nhà Máy | /BCG Energy | 1020C0058922/EM001020C0058922 | 2022-04-05 14:25:00 | 26.2 | 34.5 | 1.4 | N/A | 8.303 | 464.9 | Online | 1020C0058922/INVT_02 | Grid connected | 390.2 | 388.5 | 389.6 | 224.9 | 226 | 223.5 | 84.75 | 84.982 | 84.783 | 98.45 | 49.7 | 1 | 50.06 | 57.249 | -0.323 | 275.19 | 58.18 | 713.4 | 713.4 | 707.5 | 707.5 | 712.7 | 712.7 | 712.5 | 712.5 | 714.5 | 714.5 | 708.2 | 708.2 | 706.3 | 706.3 | 718.7 | 718.7 | 706.5 | 706.5 | 700.7 | 700.7 | 8.08 | 0 | 0 | 7.94 | 8.02 | 0 | 0 | 7.86 | 7.95 | 0 | 0 | 8.13 | 8.19 | 0 | 8.07 | 0 | 0 | 7.97 | 8.3 | 0 | 9775.12 | 2022/04/05 05:37:50 | 2022/04/04 17:55:44 | 994.43 | 995.41 | 1000.06 | 992.77 | 1013.62 | 999.87 | 1002.45 | 1012.15 | 992.89 | 1011.19 | 1173.63 | 9772.16 | 0 | 10014.84 | 0
733 | VNM - Đà Nẵng - Nhà Máy | /BCG Energy | 1020C0058922/EM001020C0058922 | 2022-04-05 14:30:00 | 26.3 | 37 | 2 | N/A | 8.469 | 510.6 | Online | 1020C0058922/INVT_02 | Grid connected | 387.3 | 384.8 | 386.1 | 223.2 | 223.7 | 222.4 | 92.749 | 93.018 | 92.75 | 98.34 | 51.1 | 1 | 50.02 | 62.251 | 0.476 | 280.72 | 63.256 | 689.4 | 689.4 | 706.8 | 706.8 | 706.6 | 706.6 | 695.7 | 695.7 | 714.4 | 714.4 | 708.9 | 708.9 | 701.2 | 701.2 | 712.5 | 712.5 | 700.5 | 700.5 | 695.6 | 695.6 | 9 | 0 | 0 | 9.04 | 8.98 | 0 | 0 | 9.14 | 8.95 | 0 | 0 | 8.87 | 9.16 | 0 | 9.03 | 0 | 0 | 8.91 | 9.14 | 0 | 9780.65 | 2022/04/05 05:37:50 | 2022/04/04 17:55:44 | 994.98 | 995.96 | 1000.62 | 993.33 | 1014.18 | 1000.43 | 1003.01 | 1012.71 | 993.46 | 1011.75 | 1179.17 | 9777.7 | 0 | 10020.43 | 0
734 | VNM - Đà Nẵng - Nhà Máy | /BCG Energy | 1020C0058922/EM001020C0058922 | 2022-04-05 14:35:00 | 25.9 | 35.3 | 3.7 | N/A | 8.599 | 384.1 | Online | 1020C0058922/INVT_02 | Grid connected | 385.4 | 382.6 | 384.1 | 222.1 | 222.5 | 220.4 | 72.601 | 72.847 | 72.684 | 98.44 | 52.1 | 1 | 50.08 | 48.387 | -0.658 | 285.27 | 49.148 | 695.4 | 695.4 | 701.5 | 701.5 | 696.3 | 696.3 | 697.9 | 697.9 | 714.4 | 714.4 | 706.7 | 706.7 | 697.6 | 697.6 | 698.3 | 698.3 | 700.5 | 700.5 | 700.7 | 700.7 | 7.33 | 0 | 0 | 7.2 | 7.25 | 0 | 0 | 7.08 | 6.88 | 0 | 0 | 7.06 | 7.15 | 0 | 7 | 0 | 0 | 6.84 | 7.05 | 0 | 9785.2 | 2022/04/05 05:37:50 | 2022/04/04 17:55:44 | 995.45 | 996.44 | 1001.09 | 993.8 | 1014.64 | 1000.89 | 1003.47 | 1013.17 | 993.91 | 1012.21 | 1183.7 | 9782.23 | 0 | 10025.07 | 0
735 | VNM - Đà Nẵng - Nhà Máy | /BCG Energy | 1020C0058922/EM001020C0058922 | 2022-04-05 14:40:00 | 26.3 | 34.8 | 1 | N/A | 8.71 | 357.7 | Online | 1020C0058922/INVT_02 | Grid connected | 384.4 | 382.7 | 383 | 221.1 | 222.5 | 220.4 | 65.8 | 65.936 | 65.86 | 98.44 | 52.3 | 1 | 49.89 | 43.784 | 1.03 | 289.09 | 44.455 | 696.5 | 696.5 | 699.3 | 699.3 | 694.7 | 694.7 | 695.7 | 695.7 | 701.1 | 701.1 | 703.1 | 703.1 | 701.2 | 701.2 | 706.7 | 706.7 | 700.5 | 700.5 | 700.7 | 700.7 | 6.41 | 0 | 0 | 6.25 | 6.36 | 0 | 0 | 6.39 | 6.44 | 0 | 0 | 6.42 | 6.31 | 0 | 6.3 | 0 | 0 | 6.21 | 6.42 | 0 | 9789.02 | 2022/04/05 05:37:50 | 2022/04/04 17:55:44 | 995.84 | 996.82 | 1001.48 | 994.18 | 1015.04 | 1001.28 | 1003.85 | 1013.56 | 994.29 | 1012.6 | 1187.53 | 9786.06 | 0 | 10028.94 | 0
736 | VNM - Đà Nẵng - Nhà Máy | /BCG Energy | 1020C0058922/EM001020C0058922 | 2022-04-05 14:45:00 | 26.2 | 34.4 | 3.6 | N/A | 8.816 | 341 | Online | 1020C0058922/INVT_02 | Grid connected | 383.3 | 381.6 | 382.6 | 221.1 | 222.5 | 220.4 | 62.53 | 62.799 | 62.701 | 98.44 | 52.3 | 1 | 49.97 | 41.554 | -0.313 | 292.67 | 42.183 | 689.4 | 689.4 | 696 | 696 | 688.7 | 688.7 | 689.7 | 689.7 | 690.4 | 690.4 | 697.2 | 697.2 | 689.6 | 689.6 | 700.7 | 700.7 | 700.5 | 700.5 | 695.6 | 695.6 | 6.21 | 0 | 0 | 6.04 | 6.15 | 0 | 0 | 5.97 | 6.03 | 0 | 0 | 5.97 | 6.11 | 0 | 6.1 | 0 | 0 | 6.01 | 6.21 | 0 | 9792.6 | 2022/04/05 05:37:50 | 2022/04/04 17:55:44 | 996.2 | 997.18 | 1001.84 | 994.54 | 1015.4 | 1001.65 | 1004.22 | 1013.92 | 994.66 | 1012.97 | 1191.1 | 9789.63 | 0 | 10032.58 | 0
737 | VNM - Đà Nẵng - Nhà Máy | /BCG Energy | 1020C0058922/EM001020C0058922 | 2022-04-05 14:50:00 | 26.4 | 34.5 | 2.3 | N/A | 8.916 | 302.9 | Online | 1020C0058922/INVT_02 | Grid connected | 383.5 | 382.6 | 383.3 | 221.1 | 222.5 | 220.4 | 56.123 | 56.476 | 56.375 | 98.54 | 52.1 | 1 | 49.98 | 37.358 | 0.038 | 296.07 | 37.916 | 698.3 | 698.3 | 701.4 | 701.4 | 700.7 | 700.7 | 701.8 | 701.8 | 708.5 | 708.5 | 703.2 | 703.2 | 701.2 | 701.2 | 706.7 | 706.7 | 700.5 | 700.5 | 702 | 702 | 5.58 | 0 | 0 | 5.42 | 5.47 | 0 | 0 | 5.34 | 5.57 | 0 | 0 | 5.32 | 5.44 | 0 | 5.42 | 0 | 0 | 5.35 | 5.58 | 0 | 9796 | 2022/04/05 05:37:50 | 2022/04/04 17:55:44 | 996.54 | 997.54 | 1002.19 | 994.89 | 1015.75 | 1001.99 | 1004.56 | 1014.27 | 995 | 1013.32 | 1194.5 | 9793.03 | 0 | 10036.05 | 0
738 | VNM - Đà Nẵng - Nhà Máy | /BCG Energy | 1020C0058922/EM001020C0058922 | 2022-04-05 14:55:00 | 26.4 | 33.6 | 1.3 | N/A | 9.003 | 296.1 | Online | 1020C0058922/INVT_02 | Grid connected | 383.4 | 382.6 | 383.3 | 221.1 | 222.5 | 220.4 | 54.627 | 54.924 | 54.872 | 98.54 | 51.7 | 1 | 49.98 | 36.481 | -0.376 | 299.04 | 37.026 | 700.5 | 700.5 | 703.5 | 703.5 | 700.7 | 700.7 | 695.8 | 695.8 | 707.2 | 707.2 | 703.2 | 703.2 | 701.2 | 701.2 | 700.7 | 700.7 | 700.5 | 700.5 | 700.7 | 700.7 | 5.12 | 0 | 0 | 5.21 | 5.26 | 0 | 0 | 5.14 | 5.13 | 0 | 0 | 5.09 | 5.24 | 0 | 5.2 | 0 | 0 | 5.15 | 5.33 | 0 | 9798.97 | 2022/04/05 05:37:50 | 2022/04/04 17:55:44 | 996.84 | 997.83 | 1002.49 | 995.19 | 1016.05 | 1002.3 | 1004.86 | 1014.57 | 995.29 | 1013.62 | 1197.46 | 9795.99 | 0 | 10039.04 | 0
739 | VNM - Đà Nẵng - Nhà Máy | /BCG Energy | 1020C0058922/EM001020C0058922 | 2022-04-05 15:00:00 | 26.6 | 34.2 | 2.6 | N/A | 9.102 | 362.1 | Online | 1020C0058922/INVT_02 | Grid connected | 383.4 | 381.5 | 383 | 221.1 | 221.5 | 220.4 | 67.752 | 67.898 | 67.8 | 98.54 | 51.5 | 1 | 49.83 | 44.974 | 0.288 | 302.43 | 45.663 | 701.4 | 701.4 | 707.5 | 707.5 | 701.5 | 701.5 | 707.7 | 707.7 | 702.5 | 702.5 | 709.1 | 709.1 | 707.2 | 707.2 | 712.8 | 712.8 | 712 | 712 | 700.7 | 700.7 | 6.42 | 0 | 0 | 6.3 | 6.54 | 0 | 0 | 6.46 | 6.41 | 0 | 0 | 6.43 | 6.31 | 0 | 6.26 | 0 | 0 | 6.23 | 6.38 | 0 | 9802.36 | 2022/04/05 05:37:50 | 2022/04/04 17:55:44 | 997.19 | 998.17 | 1002.84 | 995.54 | 1016.4 | 1002.64 | 1005.2 | 1014.91 | 995.63 | 1013.97 | 1200.86 | 9799.39 | 0 | 10042.49 | 0
740 | VNM - Đà Nẵng - Nhà Máy | /BCG Energy | 1020C0058922/EM001020C0058922 | 2022-04-05 15:05:00 | 26.7 | 35.3 | 2.2 | N/A | 9.221 | 446.2 | Online | 1020C0058922/INVT_02 | Grid connected | 383.3 | 381.5 | 383 | 221.1 | 221.5 | 220.4 | 82.023 | 82.451 | 82.146 | 98.44 | 51.5 | 1 | 49.97 | 54.633 | -0.271 | 306.53 | 55.499 | 701.4 | 701.4 | 706 | 706 | 706.7 | 706.7 | 707.8 | 707.8 | 712.2 | 712.2 | 709.2 | 709.2 | 707.2 | 707.2 | 700.7 | 700.7 | 706.5 | 706.5 | 705.6 | 705.6 | 7.88 | 0 | 0 | 7.72 | 7.85 | 0 | 0 | 7.74 | 7.71 | 0 | 0 | 7.69 | 7.89 | 0 | 7.86 | 0 | 0 | 7.72 | 8.04 | 0 | 9806.46 | 2022/04/05 05:37:50 | 2022/04/04 17:55:44 | 997.6 | 998.59 | 1003.25 | 995.95 | 1016.81 | 1003.06 | 1005.62 | 1015.33 | 996.05 | 1014.39 | 1204.97 | 9803.5 | 0 | 10046.65 | 0
741 | VNM - Đà Nẵng - Nhà Máy | /BCG Energy | 1020C0058922/EM001020C0058922 | 2022-04-05 15:10:00 | 26.7 | 36.2 | 3 | N/A | 9.355 | 571.5 | Online | 1020C0058922/INVT_02 | Grid connected | 383.3 | 381.4 | 382 | 221.1 | 221.5 | 220.4 | 88.664 | 89.099 | 88.652 | 98.44 | 52.3 | 1 | 49.9 | 58.904 | -0.478 | 310.96 | 59.855 | 695.4 | 695.4 | 707.5 | 707.5 | 704 | 704 | 704.1 | 704.1 | 708.5 | 708.5 | 707.1 | 707.1 | 705.1 | 705.1 | 702.8 | 702.8 | 697 | 697 | 694.7 | 694.7 | 8.2 | 0 | 0 | 8.26 | 8.37 | 0 | 0 | 8.29 | 8.46 | 0 | 0 | 8.49 | 8.52 | 0 | 8.52 | 0 | 0 | 8.5 | 8.85 | 0 | 9810.89 | 2022/04/05 05:37:50 | 2022/04/04 17:55:44 | 998.04 | 999.03 | 1003.7 | 996.39 | 1017.26 | 1003.51 | 1006.07 | 1015.78 | 996.49 | 1014.85 | 1209.41 | 9807.94 | 0 | 10051.12 | 0
742 | VNM - Đà Nẵng - Nhà Máy | /BCG Energy | 1020C0058922/EM001020C0058922 | 2022-04-05 15:15:00 | 27.7 | 39.5 | 1.4 | N/A | 9.549 | 388.1 | Online | 1020C0058922/INVT_02 | Grid connected | 383.4 | 381.4 | 383.1 | 221.3 | 221.5 | 220.4 | 107.746 | 108.054 | 107.694 | 98.28 | 54.2 | 1 | 49.8 | 71.456 | -1.002 | 317.46 | 72.707 | 701.4 | 701.4 | 704.5 | 704.5 | 703.7 | 703.7 | 691.5 | 691.5 | 707.8 | 707.8 | 698.4 | 698.4 | 700.5 | 700.5 | 706.1 | 706.1 | 700.5 | 700.5 | 698.4 | 698.4 | 10.52 | 0 | 0 | 10.59 | 10.8 | 0 | 0 | 10.88 | 10.67 | 0 | 0 | 10.74 | 10.74 | 0 | 10.19 | 0 | 0 | 9.32 | 8.73 | 0 | 9817.39 | 2022/04/05 05:37:50 | 2022/04/04 17:55:44 | 998.69 | 999.68 | 1004.36 | 997.05 | 1017.93 | 1004.18 | 1006.74 | 1016.46 | 997.17 | 1015.53 | 1215.92 | 9814.45 | 0 | 10057.79 | 0
743 | VNM - Đà Nẵng - Nhà Máy | /BCG Energy | 1020C0058922/EM001020C0058922 | 2022-04-05 15:20:00 | 26.7 | 35.2 | 2.5 | N/A | 9.651 | 389.1 | Online | 1020C0058922/INVT_02 | Grid connected | 381.3 | 379.1 | 380.2 | 220 | 220.8 | 219.4 | 75.765 | 75.995 | 75.825 | 98.47 | 54.8 | 1 | 49.82 | 50.021 | 2.958 | 321.03 | 50.803 | 691.4 | 691.4 | 724.6 | 724.6 | 694.3 | 694.3 | 696 | 696 | 725.8 | 725.8 | 709.1 | 709.1 | 707.8 | 707.8 | 724.7 | 724.7 | 706.7 | 706.7 | 694.7 | 694.7 | 7.7 | 0 | 0 | 7.07 | 7.42 | 0 | 0 | 7.34 | 7.08 | 0 | 0 | 7.12 | 7.1 | 0 | 7.02 | 0 | 0 | 7.05 | 7.19 | 0 | 9820.96 | 2022/04/05 05:37:50 | 2022/04/04 17:55:44 | 999.06 | 1000.05 | 1004.72 | 997.41 | 1018.3 | 1004.54 | 1007.1 | 1016.82 | 997.52 | 1015.89 | 1219.47 | 9818 | 0 | 10061.41 | 0
744 | VNM - Đà Nẵng - Nhà Máy | /BCG Energy | 1020C0058922/EM001020C0058922 | 2022-04-05 15:25:00 | 27.5 | 36.1 | 2.1 | N/A | 9.76 | 325.5 | Online | 1020C0058922/INVT_02 | Grid connected | 380.3 | 380.1 | 380.2 | 219 | 219.8 | 218.4 | 59.568 | 59.741 | 59.761 | 98.47 | 54.4 | 1 | 50.04 | 39.393 | 0.283 | 324.67 | 39.981 | 695.4 | 695.4 | 702.6 | 702.6 | 694.7 | 694.7 | 695.8 | 695.8 | 698.6 | 698.6 | 691.3 | 691.3 | 695.3 | 695.3 | 700.8 | 700.8 | 694.5 | 694.5 | 694.6 | 694.6 | 5.75 | 0 | 0 | 5.68 | 5.84 | 0 | 0 | 5.75 | 5.79 | 0 | 0 | 5.76 | 5.79 | 0 | 5.82 | 0 | 0 | 5.81 | 5.85 | 0 | 9824.6 | 2022/04/05 05:37:50 | 2022/04/04 17:55:44 | 999.43 | 1000.42 | 1005.1 | 997.79 | 1018.67 | 1004.92 | 1007.47 | 1017.19 | 997.88 | 1016.26 | 1223.13 | 9821.66 | 0 | 10065.13 | 0
745 | VNM - Đà Nẵng - Nhà Máy | /BCG Energy | 1020C0058922/EM001020C0058922 | 2022-04-05 15:30:00 | 27.5 | 35.2 | 2.6 | N/A | 9.851 | 288.6 | Online | 1020C0058922/INVT_02 | Grid connected | 381.3 | 380.3 | 380.7 | 219 | 220.8 | 219.5 | 52.953 | 53.004 | 52.837 | 98.47 | 54 | 1 | 50 | 34.865 | -0.328 | 327.75 | 35.378 | 689.4 | 689.4 | 701.4 | 701.4 | 694.7 | 694.7 | 695.7 | 695.7 | 699.1 | 699.1 | 709.2 | 709.2 | 695.2 | 695.2 | 704.1 | 704.1 | 700.5 | 700.5 | 694.7 | 694.7 | 5.07 | 0 | 0 | 5.03 | 5.21 | 0 | 0 | 5.12 | 5.15 | 0 | 0 | 4.93 | 5.16 | 0 | 5.18 | 0 | 0 | 4.93 | 5.24 | 0 | 9827.68 | 2022/04/05 05:37:50 | 2022/04/04 17:55:44 | 999.74 | 1000.73 | 1005.41 | 998.09 | 1018.98 | 1005.23 | 1007.79 | 1017.5 | 998.19 | 1016.57 | 1226.17 | 9824.7 | 0 | 10068.23 | 0
746 | VNM - Đà Nẵng - Nhà Máy | /BCG Energy | 1020C0058922/EM001020C0058922 | 2022-04-05 15:35:00 | 26.4 | 33.6 | 1.6 | N/A | 9.934 | 262.7 | Online | 1020C0058922/INVT_02 | Grid connected | 385.5 | 384.8 | 385.4 | 221.3 | 223 | 221.5 | 47.45 | 47.616 | 47.515 | 98.57 | 53.4 | 1 | 49.98 | 31.661 | -0.018 | 330.55 | 32.123 | 695.4 | 695.4 | 701.5 | 701.5 | 694.7 | 694.7 | 701.7 | 701.7 | 713.8 | 713.8 | 703.2 | 703.2 | 707.2 | 707.2 | 707.3 | 707.3 | 700.5 | 700.5 | 698.9 | 698.9 | 4.66 | 0 | 0 | 4.63 | 4.6 | 0 | 0 | 4.51 | 4.52 | 0 | 0 | 4.51 | 4.72 | 0 | 4.54 | 0 | 0 | 4.53 | 4.8 | 0 | 9830.48 | 2022/04/05 05:37:50 | 2022/04/04 17:55:44 | 1000.02 | 1001.01 | 1005.7 | 998.38 | 1019.27 | 1005.52 | 1008.07 | 1017.79 | 998.48 | 1016.86 | 1228.97 | 9827.5 | 0 | 10071.1 | 0
747 | VNM - Đà Nẵng - Nhà Máy | /BCG Energy | 1020C0058922/EM001020C0058922 | 2022-04-05 15:40:00 | 26.4 | 33.2 | 1.7 | N/A | 10.011 | 250.5 | Online | 1020C0058922/INVT_02 | Grid connected | 385.5 | 385.8 | 386.2 | 222.3 | 223 | 222.5 | 45.29 | 45.367 | 45.31 | 98.57 | 52.6 | 1 | 50.09 | 30.33 | 0.284 | 333.11 | 30.77 | 707.4 | 707.4 | 701.2 | 701.2 | 700.5 | 700.5 | 701.7 | 701.7 | 703.6 | 703.6 | 703.2 | 703.2 | 701.2 | 701.2 | 706.7 | 706.7 | 694.5 | 694.5 | 700.7 | 700.7 | 4.43 | 0 | 0 | 4.41 | 4.4 | 0 | 0 | 4.31 | 4.52 | 0 | 0 | 4.3 | 4.52 | 0 | 4.33 | 0 | 0 | 4.31 | 4.59 | 0 | 9833.04 | 2022/04/05 05:37:50 | 2022/04/04 17:55:44 | 1000.28 | 1001.27 | 1005.96 | 998.63 | 1019.53 | 1005.77 | 1008.33 | 1018.05 | 998.73 | 1017.12 | 1231.52 | 9830.05 | 0 | 10073.67 | 0
748 | VNM - Đà Nẵng - Nhà Máy | /BCG Energy | 1020C0058922/EM001020C0058922 | 2022-04-05 15:45:00 | 26.4 | 33 | 2.3 | N/A | 10.087 | 256 | Online | 1020C0058922/INVT_02 | Grid connected | 382.9 | 383.6 | 383.5 | 219.9 | 222.6 | 221.5 | 0.207 | 0.207 | 0.207 | 71.53 | 52 | 0.456 | 50.09 | 0.016 | -0.018 | 335.52 | 0.018 | 829.4 | 829.4 | 834.4 | 834.4 | 830.4 | 830.4 | 831.5 | 831.5 | 836 | 836 | 832.7 | 832.7 | 830.6 | 830.6 | 834.1 | 834.1 | 830.7 | 830.7 | 830.1 | 830.1 | 0.06 | 0 | 0 | -0.06 | 0.07 | 0 | 0 | -0.12 | 0.17 | 0 | 0 | -0.06 | 0.07 | 0 | 0.18 | 0 | 0 | -0.11 | 0.05 | 0 | 9835.45 | 2022/04/05 05:37:50 | 2022/04/04 17:55:44 | 1000.52 | 1001.52 | 1006.21 | 998.87 | 1019.78 | 1006.03 | 1008.58 | 1018.3 | 998.97 | 1017.37 | 1233.91 | 9832.44 | 0 | 10076.15 | 0
749 | VNM - Đà Nẵng - Nhà Máy | /BCG Energy | 1020C0058922/EM001020C0058922 | 2022-04-05 15:50:00 | 26 | 32.3 | 2.3 | N/A | 10.162 | 233.1 | Online | 1020C0058922/INVT_02 | Grid connected | 385.2 | 384.6 | 385.1 | 221.7 | 223.6 | 221.5 | 42.449 | 42.671 | 42.455 | 98.55 | 51.2 | 1 | 49.98 | 28.313 | 0.095 | 337.74 | 28.727 | 701.5 | 701.5 | 707.5 | 707.5 | 705.6 | 705.6 | 696.2 | 696.2 | 702.5 | 702.5 | 708.9 | 708.9 | 707 | 707 | 706.9 | 706.9 | 701.3 | 701.3 | 706.7 | 706.7 | 4.08 | 0 | 0 | 4.04 | 4.24 | 0 | 0 | 4.03 | 4.19 | 0 | 0 | 4.16 | 4.07 | 0 | 4.24 | 0 | 0 | 3.96 | 4.15 | 0 | 9837.67 | 2022/04/05 05:37:50 | 2022/04/04 17:55:44 | 1000.75 | 1001.74 | 1006.43 | 999.1 | 1020.01 | 1006.25 | 1008.8 | 1018.52 | 999.2 | 1017.6 | 1236.18 | 9834.71 | 0 | 10078.4 | 0
750 | VNM - Đà Nẵng - Nhà Máy | /BCG Energy | 1020C0058922/EM001020C0058922 | 2022-04-05 15:55:00 | 25.7 | 31.4 | 1.7 | N/A | 10.228 | 203.1 | Online | 1020C0058922/INVT_02 | Grid connected | 384.8 | 384.6 | 384 | 221.3 | 223.6 | 221.5 | 36.99 | 37.282 | 37.187 | 98.55 | 50.6 | 1 | 49.89 | 24.673 | -0.157 | 339.63 | 25.016 | 701.4 | 701.4 | 706.6 | 706.6 | 706.7 | 706.7 | 701.8 | 701.8 | 700.8 | 700.8 | 707.5 | 707.5 | 696.8 | 696.8 | 702.3 | 702.3 | 700.5 | 700.5 | 700.7 | 700.7 | 3.67 | 0 | 0 | 3.63 | 3.75 | 0 | 0 | 3.61 | 3.7 | 0 | 0 | 3.6 | 3.76 | 0 | 3.7 | 0 | 0 | 3.59 | 3.72 | 0 | 9839.56 | 2022/04/05 05:37:50 | 2022/04/04 17:55:44 | 1000.94 | 1001.94 | 1006.63 | 999.29 | 1020.2 | 1006.45 | 1008.99 | 1018.72 | 999.38 | 1017.8 | 1238.04 | 9836.57 | 0 | 10080.34 | 0
751 | VNM - Đà Nẵng - Nhà Máy | /BCG Energy | 1020C0058922/EM001020C0058922 | 2022-04-05 16:00:00 | 25.6 | 30.3 | 1.7 | N/A | 10.282 | 159.3 | Online | 1020C0058922/INVT_02 | Grid connected | 381.4 | 381.5 | 381.9 | 219.3 | 221.6 | 220.5 | 29.182 | 29.174 | 29.148 | 98.55 | 49.8 | 1 | 49.75 | 19.295 | 0.044 | 341.46 | 19.561 | 695.4 | 695.4 | 698.4 | 698.4 | 700.7 | 700.7 | 695.7 | 695.7 | 710.4 | 710.4 | 701.2 | 701.2 | 699.3 | 699.3 | 708.6 | 708.6 | 694.5 | 694.5 | 694.7 | 694.7 | 2.82 | 0 | 0 | 2.76 | 2.91 | 0 | 0 | 2.76 | 2.89 | 0 | 0 | 2.77 | 2.91 | 0 | 2.86 | 0 | 0 | 2.76 | 2.86 | 0 | 9841.39 | 2022/04/05 05:37:50 | 2022/04/04 17:55:44 | 1001.13 | 1002.12 | 1006.82 | 999.48 | 1020.39 | 1006.63 | 1009.18 | 1018.91 | 999.56 | 1017.99 | 1239.87 | 9838.4 | 0 | 10082.21 | 0
752 | VNM - Đà Nẵng - Nhà Máy | /BCG Energy | 1020C0058922/EM001020C0058922 | 2022-04-05 16:05:00 | 25.8 | 30.2 | 0.6 | N/A | 10.331 | 184.8 | Online | 1020C0058922/INVT_02 | Grid connected | 383.3 | 382.5 | 383.1 | 220.3 | 222.6 | 221.5 | 33.79 | 34.011 | 33.968 | 98.65 | 49.2 | 1 | 50.12 | 22.549 | 0.028 | 343.13 | 22.862 | 707.4 | 707.4 | 713.4 | 713.4 | 701.3 | 701.3 | 701.7 | 701.7 | 713.9 | 713.9 | 708.6 | 708.6 | 695.7 | 695.7 | 712.2 | 712.2 | 700.8 | 700.8 | 707.6 | 707.6 | 3.24 | 0 | 0 | 3.16 | 3.13 | 0 | 0 | 3.18 | 3.09 | 0 | 0 | 3.18 | 3.12 | 0 | 3.08 | 0 | 0 | 2.97 | 3.27 | 0 | 9843.06 | 2022/04/05 05:37:50 | 2022/04/04 17:55:44 | 1001.3 | 1002.28 | 1006.99 | 999.65 | 1020.56 | 1006.81 | 1009.35 | 1019.08 | 999.73 | 1018.16 | 1241.54 | 9840.07 | 0 | 10083.91 | 0
753 | VNM - Đà Nẵng - Nhà Máy | /BCG Energy | 1020C0058922/EM001020C0058922 | 2022-04-05 16:10:00 | 26.2 | 31 | 1.2 | N/A | 10.391 | 208 | Online | 1020C0058922/INVT_02 | Grid connected | 383.3 | 383.5 | 383.1 | 220.3 | 222.6 | 220.5 | 38.164 | 38.154 | 38.06 | 98.55 | 48.6 | 1 | 50.03 | 25.413 | 0.377 | 345.16 | 25.787 | 707.4 | 707.4 | 709.2 | 709.2 | 700.6 | 700.6 | 713.7 | 713.7 | 711.9 | 711.9 | 709.3 | 709.3 | 707.3 | 707.3 | 710.2 | 710.2 | 706.4 | 706.4 | 706.6 | 706.6 | 3.67 | 0 | 0 | 3.56 | 3.55 | 0 | 0 | 3.59 | 3.5 | 0 | 0 | 3.39 | 3.54 | 0 | 3.51 | 0 | 0 | 3.41 | 3.67 | 0 | 9845.09 | 2022/04/05 05:37:50 | 2022/04/04 17:55:44 | 1001.5 | 1002.49 | 1007.2 | 999.86 | 1020.77 | 1007.01 | 1009.56 | 1019.29 | 999.93 | 1018.37 | 1243.57 | 9842.1 | 0 | 10085.98 | 0
754 | VNM - Đà Nẵng - Nhà Máy | /BCG Energy | 1020C0058922/EM001020C0058922 | 2022-04-05 16:15:00 | 26.2 | 31 | 1.6 | N/A | 10.454 | 200.8 | Online | 1020C0058922/INVT_02 | Grid connected | 385.6 | 385.5 | 386 | 221.3 | 223.6 | 222.5 | 36.832 | 37.037 | 36.895 | 98.55 | 48.4 | 1 | 50.16 | 24.607 | 0.48 | 347.27 | 24.952 | 707.4 | 707.4 | 703.6 | 703.6 | 706.7 | 706.7 | 707.7 | 707.7 | 713.2 | 713.2 | 709.1 | 709.1 | 702.4 | 702.4 | 717.5 | 717.5 | 706.5 | 706.5 | 706.7 | 706.7 | 3.67 | 0 | 0 | 3.56 | 3.75 | 0 | 0 | 3.59 | 3.7 | 0 | 0 | 3.59 | 3.53 | 0 | 3.5 | 0 | 0 | 3.39 | 3.67 | 0 | 9847.22 | 2022/04/05 05:37:50 | 2022/04/04 17:55:44 | 1001.72 | 1002.71 | 1007.42 | 1000.07 | 1020.99 | 1007.23 | 1009.78 | 1019.5 | 1000.15 | 1018.59 | 1245.71 | 9844.24 | 0 | 10088.16 | 0
755 | VNM - Đà Nẵng - Nhà Máy | /BCG Energy | 1020C0058922/EM001020C0058922 | 2022-04-05 16:20:00 | 26.4 | 31.3 | 0.7 | N/A | 10.511 | 179 | Online | 1020C0058922/INVT_02 | Grid connected | 386.6 | 385.5 | 385.7 | 222.3 | 223.6 | 222.5 | 32.721 | 32.759 | 32.709 | 98.55 | 48.2 | 1 | 50.13 | 21.843 | 0.163 | 349.23 | 22.146 | 713.4 | 713.4 | 707.5 | 707.5 | 707.5 | 707.5 | 702 | 702 | 708.4 | 708.4 | 703 | 703 | 701.2 | 701.2 | 706.5 | 706.5 | 706 | 706 | 707.9 | 707.9 | 3.25 | 0 | 0 | 3.16 | 3.34 | 0 | 0 | 3.18 | 3.29 | 0 | 0 | 3.18 | 3.33 | 0 | 3.29 | 0 | 0 | 3.19 | 3.25 | 0 | 9849.16 | 2022/04/05 05:37:50 | 2022/04/04 17:55:44 | 1001.92 | 1002.91 | 1007.62 | 1000.26 | 1021.19 | 1007.42 | 1009.98 | 1019.7 | 1000.35 | 1018.79 | 1247.64 | 9846.17 | 0 | 10090.14 | 0
756 | VNM - Đà Nẵng - Nhà Máy | /BCG Energy | 1020C0058922/EM001020C0058922 | 2022-04-05 16:25:00 | 26.6 | 30.9 | 1.4 | N/A | 10.562 | 161.5 | Online | 1020C0058922/INVT_02 | Grid connected | 387.7 | 387.6 | 387 | 223.4 | 225.6 | 223.5 | 29.404 | 29.479 | 29.406 | 98.65 | 47.8 | 1 | 49.93 | 19.689 | -0.189 | 350.97 | 19.96 | 707.4 | 707.4 | 696.1 | 696.1 | 700.7 | 700.7 | 707.7 | 707.7 | 708.5 | 708.5 | 704.6 | 704.6 | 705.8 | 705.8 | 711.3 | 711.3 | 712.5 | 712.5 | 700.6 | 700.6 | 2.85 | 0 | 0 | 2.74 | 2.93 | 0 | 0 | 2.78 | 2.89 | 0 | 0 | 2.78 | 2.91 | 0 | 2.88 | 0 | 0 | 2.79 | 3.05 | 0 | 9850.9 | 2022/04/05 05:37:50 | 2022/04/04 17:55:44 | 1002.09 | 1003.08 | 1007.79 | 1000.44 | 1021.37 | 1007.61 | 1010.15 | 1019.88 | 1000.52 | 1018.97 | 1249.36 | 9847.89 | 0 | 10091.9 | 0
757 | VNM - Đà Nẵng - Nhà Máy | /BCG Energy | 1020C0058922/EM001020C0058922 | 2022-04-05 16:30:00 | 26.5 | 30.3 | 0.6 | N/A | 10.606 | 136.1 | Online | 1020C0058922/INVT_02 | Grid connected | 383.5 | 383.5 | 383.9 | 220.4 | 222.6 | 221.5 | 24.906 | 24.874 | 24.985 | 98.65 | 47.4 | 1 | 49.92 | 16.51 | 0.159 | 352.45 | 16.74 | 701.4 | 701.4 | 704.1 | 704.1 | 700.7 | 700.7 | 701.7 | 701.7 | 702.4 | 702.4 | 700.8 | 700.8 | 697.5 | 697.5 | 698.4 | 698.4 | 700.5 | 700.5 | 694.7 | 694.7 | 2.45 | 0 | 0 | 2.34 | 2.52 | 0 | 0 | 2.35 | 2.48 | 0 | 0 | 2.38 | 2.5 | 0 | 2.47 | 0 | 0 | 2.38 | 2.44 | 0 | 9852.38 | 2022/04/05 05:37:50 | 2022/04/04 17:55:44 | 1002.25 | 1003.23 | 1007.95 | 1000.59 | 1021.52 | 1007.75 | 1010.31 | 1020.03 | 1000.67 | 1019.12 | 1250.86 | 9849.39 | 0 | 10093.42 | 0
758 | VNM - Đà Nẵng - Nhà Máy | /BCG Energy | 1020C0058922/EM001020C0058922 | 2022-04-05 16:35:00 | 25.9 | 29.4 | 1 | N/A | 10.644 | 117.6 | Online | 1020C0058922/INVT_02 | Grid connected | 383.5 | 383.5 | 382.9 | 220.4 | 222.6 | 221.5 | 21.462 | 21.597 | 21.519 | 98.27 | 47 | 1 | 49.83 | 14.204 | 0.025 | 353.72 | 14.454 | 701.3 | 701.3 | 701.5 | 701.5 | 699.2 | 699.2 | 700.9 | 700.9 | 690.5 | 690.5 | 703.1 | 703.1 | 695.2 | 695.2 | 700.7 | 700.7 | 699.4 | 699.4 | 696.5 | 696.5 | 2.24 | 0 | 0 | 2.13 | 2.12 | 0 | 0 | 2.15 | 2.28 | 0 | 0 | 1.97 | 2.1 | 0 | 2.07 | 0 | 0 | 1.97 | 2.23 | 0 | 9853.65 | 2022/04/05 05:37:50 | 2022/04/04 17:55:44 | 1002.38 | 1003.36 | 1008.08 | 1000.72 | 1021.65 | 1007.89 | 1010.44 | 1020.16 | 1000.8 | 1019.26 | 1252.13 | 9850.66 | 0 | 10094.74 | 0
759 | VNM - Đà Nẵng - Nhà Máy | /BCG Energy | 1020C0058922/EM001020C0058922 | 2022-04-05 16:40:00 | 25.8 | 29 | 1.7 | N/A | 10.677 | 103.1 | Online | 1020C0058922/INVT_02 | Grid connected | 384.5 | 383.5 | 383.9 | 220.4 | 222.6 | 221.5 | 18.541 | 18.782 | 18.733 | 98.27 | 46.6 | 1 | 50.12 | 12.342 | -0.073 | 354.83 | 12.559 | 695.4 | 695.4 | 701.5 | 701.5 | 700.6 | 700.6 | 701.7 | 701.7 | 696.5 | 696.5 | 708.4 | 708.4 | 695.2 | 695.2 | 689.5 | 689.5 | 700.5 | 700.5 | 700.5 | 700.5 | 1.84 | 0 | 0 | 1.7 | 1.92 | 0 | 0 | 1.75 | 1.88 | 0 | 0 | 1.77 | 1.9 | 0 | 1.87 | 0 | 0 | 1.76 | 2.03 | 0 | 9854.77 | 2022/04/05 05:37:50 | 2022/04/04 17:55:44 | 1002.49 | 1003.47 | 1008.2 | 1000.83 | 1021.77 | 1008 | 1010.55 | 1020.28 | 1000.9 | 1019.37 | 1253.24 | 9851.77 | 0 | 10095.86 | 0
760 | VNM - Đà Nẵng - Nhà Máy | /BCG Energy | 1020C0058922/EM001020C0058922 | 2022-04-05 16:45:00 | 25.7 | 28.5 | 2.7 | N/A | 10.706 | 89.1 | Online | 1020C0058922/INVT_02 | Grid connected | 386.5 | 386.6 | 386.3 | 221.4 | 223.7 | 222.5 | 16.022 | 15.971 | 15.92 | 98.27 | 46 | 1 | 50.16 | 10.593 | 0.007 | 355.78 | 10.778 | 695.4 | 695.4 | 695.4 | 695.4 | 689.4 | 689.4 | 700.3 | 700.3 | 702.4 | 702.4 | 697.1 | 697.1 | 689.2 | 689.2 | 700.7 | 700.7 | 693.5 | 693.5 | 700.3 | 700.3 | 1.63 | 0 | 0 | 1.5 | 1.72 | 0 | 0 | 1.55 | 1.67 | 0 | 0 | 1.57 | 1.7 | 0 | 1.67 | 0 | 0 | 1.56 | 1.63 | 0 | 9855.71 | 2022/04/05 05:37:50 | 2022/04/04 17:55:44 | 1002.59 | 1003.56 | 1008.3 | 1000.93 | 1021.87 | 1008.1 | 1010.65 | 1020.38 | 1001 | 1019.47 | 1254.18 | 9852.71 | 0 | 10096.85 | 0
761 | VNM - Đà Nẵng - Nhà Máy | /BCG Energy | 1020C0058922/EM001020C0058922 | 2022-04-05 16:50:00 | 25.6 | 28.3 | 1.4 | N/A | 10.732 | 83 | Online | 1020C0058922/INVT_02 | Grid connected | 387.7 | 387.7 | 387.3 | 222.4 | 225.7 | 223.5 | 14.708 | 14.729 | 14.873 | 98.12 | 45.6 | 1 | 50 | 9.819 | 0.034 | 356.65 | 10.007 | 689.4 | 689.4 | 695.5 | 695.5 | 694.7 | 694.7 | 695.9 | 695.9 | 690.4 | 690.4 | 691.5 | 691.5 | 700.9 | 700.9 | 688.4 | 688.4 | 694.5 | 694.5 | 695.5 | 695.5 | 1.63 | 0 | 0 | 1.5 | 1.52 | 0 | 0 | 1.35 | 1.67 | 0 | 0 | 1.37 | 1.5 | 0 | 1.67 | 0 | 0 | 1.36 | 1.63 | 0 | 9856.58 | 2022/04/05 05:37:50 | 2022/04/04 17:55:44 | 1002.68 | 1003.66 | 1008.39 | 1001.01 | 1021.96 | 1008.18 | 1010.74 | 1020.47 | 1001.09 | 1019.57 | 1255.05 | 9853.58 | 0 | 10097.75 | 0
762 | VNM - Đà Nẵng - Nhà Máy | /BCG Energy | 1020C0058922/EM001020C0058922 | 2022-04-05 16:55:00 | 25.3 | 28 | 0.9 | N/A | 10.755 | 69.3 | Online | 1020C0058922/INVT_02 | Grid connected | 387.7 | 388.7 | 388.3 | 222.4 | 225.7 | 223.5 | 12.117 | 12.173 | 12.278 | 97.98 | 45.2 | 1 | 50.27 | 8.128 | 0.006 | 357.39 | 8.296 | 695.4 | 695.4 | 689.2 | 689.2 | 700.4 | 700.4 | 695.7 | 695.7 | 690.4 | 690.4 | 696.2 | 696.2 | 695.2 | 695.2 | 683.6 | 683.6 | 683 | 683 | 688.5 | 688.5 | 1.23 | 0 | 0 | 1.3 | 1.32 | 0 | 0 | 1.15 | 1.27 | 0 | 0 | 1.17 | 1.3 | 0 | 1.27 | 0 | 0 | 1.16 | 1.43 | 0 | 9857.32 | 2022/04/05 05:37:50 | 2022/04/04 17:55:44 | 1002.76 | 1003.73 | 1008.47 | 1001.09 | 1022.04 | 1008.27 | 1010.82 | 1020.55 | 1001.16 | 1019.64 | 1255.79 | 9854.32 | 0 | 10098.53 | 0
763 | VNM - Đà Nẵng - Nhà Máy | /BCG Energy | 1020C0058922/EM001020C0058922 | 2022-04-05 17:00:00 | 25.1 | 27.5 | 1.6 | N/A | 10.774 | 55.1 | Online | 1020C0058922/INVT_02 | Grid connected | 387.7 | 387.7 | 387.3 | 222.4 | 225.7 | 223.5 | 9.696 | 9.62 | 9.711 | 97.91 | 44.8 | 1 | 49.93 | 6.346 | 0.011 | 357.99 | 6.48 | 683.4 | 683.4 | 682.2 | 682.2 | 678 | 678 | 683.7 | 683.7 | 680.5 | 680.5 | 681.2 | 681.2 | 687.1 | 687.1 | 690.8 | 690.8 | 680.9 | 680.9 | 682.7 | 682.7 | 1.03 | 0 | 0 | 0.9 | 1.12 | 0 | 0 | 0.95 | 1.07 | 0 | 0 | 0.97 | 1.09 | 0 | 1.07 | 0 | 0 | 0.96 | 1.03 | 0 | 9857.93 | 2022/04/05 05:37:50 | 2022/04/04 17:55:44 | 1002.82 | 1003.79 | 1008.53 | 1001.15 | 1022.1 | 1008.33 | 1010.89 | 1020.61 | 1001.23 | 1019.71 | 1256.39 | 9854.92 | 0 | 10099.16 | 0
764 | VNM - Đà Nẵng - Nhà Máy | /BCG Energy | 1020C0058922/EM001020C0058922 | 2022-04-05 17:05:00 | 25.5 | 27.4 | 1.7 | N/A | 10.788 | 43.9 | Online | 1020C0058922/INVT_02 | Grid connected | 387.7 | 387.7 | 388.1 | 222.4 | 225.7 | 223.5 | 7.537 | 7.551 | 7.607 | 97.09 | 44.6 | 1 | 50.13 | 5.019 | 0.011 | 358.47 | 5.159 | 677.4 | 677.4 | 677.5 | 677.5 | 680.7 | 680.7 | 683.7 | 683.7 | 681.3 | 681.3 | 685.2 | 685.2 | 680.1 | 680.1 | 679.6 | 679.6 | 680.3 | 680.3 | 682.7 | 682.7 | 0.83 | 0 | 0 | 0.7 | 0.92 | 0 | 0 | 0.75 | 0.87 | 0 | 0 | 0.77 | 0.89 | 0 | 0.87 | 0 | 0 | 0.76 | 0.83 | 0 | 9858.4 | 2022/04/05 05:37:50 | 2022/04/04 17:55:44 | 1002.87 | 1003.84 | 1008.59 | 1001.2 | 1022.15 | 1008.37 | 1010.94 | 1020.66 | 1001.27 | 1019.76 | 1256.86 | 9855.39 | 0 | 10099.65 | 0
765 | VNM - Đà Nẵng - Nhà Máy | /BCG Energy | 1020C0058922/EM001020C0058922 | 2022-04-05 17:10:00 | 25.2 | 27.2 | 0.4 | N/A | 10.8 | 35.1 | Online | 1020C0058922/INVT_02 | Grid connected | 387.7 | 388.8 | 388.2 | 222.4 | 225.7 | 223.5 | 6.07 | 6.079 | 5.926 | 96.51 | 44.4 | 1 | 49.91 | 3.952 | -0.014 | 358.84 | 4.095 | 677.4 | 677.4 | 665.5 | 665.5 | 658.7 | 658.7 | 667.2 | 667.2 | 666.4 | 666.4 | 679.1 | 679.1 | 665.2 | 665.2 | 670.7 | 670.7 | 664.5 | 664.5 | 661.1 | 661.1 | 0.83 | 0 | 0 | 0.7 | 0.72 | 0 | 0 | 0.55 | 0.67 | 0 | 0 | 0.57 | 0.69 | 0 | 0.67 | 0 | 0 | 0.56 | 0.83 | 0 | 9858.77 | 2022/04/05 05:37:50 | 2022/04/04 17:55:44 | 1002.92 | 1003.88 | 1008.63 | 1001.24 | 1022.2 | 1008.42 | 1010.98 | 1020.71 | 1001.3 | 1019.8 | 1257.23 | 9855.76 | 0 | 10100.08 | 0
766 | VNM - Đà Nẵng - Nhà Máy | /BCG Energy | 1020C0058922/EM001020C0058922 | 2022-04-05 17:15:00 | 25.2 | 27.2 | 0 | N/A | 10.81 | 28.8 | Online | 1020C0058922/INVT_02 | Grid connected | 386.7 | 387.7 | 387.2 | 222.4 | 225.7 | 223.5 | 4.717 | 4.709 | 4.71 | 96.04 | 44.4 | 1 | 49.97 | 3.162 | 0.009 | 359.13 | 3.29 | 653.5 | 653.5 | 677.4 | 677.4 | 670.7 | 670.7 | 665.3 | 665.3 | 678.2 | 678.2 | 679 | 679 | 659.2 | 659.2 | 664.7 | 664.7 | 652.5 | 652.5 | 647.7 | 647.7 | 0.63 | 0 | 0 | 0.5 | 0.72 | 0 | 0 | 0.55 | 0.67 | 0 | 0 | 0.57 | 0.69 | 0 | 0.46 | 0 | 0 | 0.3 | 0.63 | 0 | 9859.06 | 2022/04/05 05:37:50 | 2022/04/04 17:55:44 | 1002.95 | 1003.91 | 1008.66 | 1001.27 | 1022.23 | 1008.44 | 1011.01 | 1020.74 | 1001.34 | 1019.84 | 1257.53 | 9856.06 | 0 | 10100.39 | 0
767 | VNM - Đà Nẵng - Nhà Máy | /BCG Energy | 1020C0058922/EM001020C0058922 | 2022-04-05 17:20:00 | 24.6 | 26.5 | 0.9 | N/A | 10.817 | 23 | Online | 1020C0058922/INVT_02 | Grid connected | 387.7 | 387.7 | 387.2 | 222.4 | 225.7 | 223.5 | 3.692 | 3.674 | 3.676 | 95.06 | 44.2 | 1 | 49.98 | 2.453 | -0.024 | 359.37 | 2.589 | 667.5 | 667.5 | 664.7 | 664.7 | 650.8 | 650.8 | 664.6 | 664.6 | 659.8 | 659.8 | 659.9 | 659.9 | 670.2 | 670.2 | 651.8 | 651.8 | 650.4 | 650.4 | 640.4 | 640.4 | 0.43 | 0 | 0 | 0.5 | 0.52 | 0 | 0 | 0.35 | 0.47 | 0 | 0 | 0.37 | 0.49 | 0 | 0.46 | 0 | 0 | 0.3 | 0.63 | 0 | 9859.3 | 2022/04/05 05:37:50 | 2022/04/04 17:55:44 | 1002.98 | 1003.94 | 1008.69 | 1001.29 | 1022.26 | 1008.47 | 1011.04 | 1020.77 | 1001.36 | 1019.86 | 1257.76 | 9856.29 | 0 | 10100.66 | 0
768 | VNM - Đà Nẵng - Nhà Máy | /BCG Energy | 1020C0058922/EM001020C0058922 | 2022-04-05 17:25:00 | 24.4 | 26.1 | 0 | N/A | 10.823 | 16.2 | Online | 1020C0058922/INVT_02 | Grid connected | 387.7 | 388.7 | 388.2 | 222.4 | 225.7 | 224.5 | 2.47 | 2.444 | 2.446 | 93.71 | 44.2 | 1 | 50.03 | 1.631 | -0.02 | 359.54 | 1.74 | 654.1 | 654.1 | 628.7 | 628.7 | 650.8 | 650.8 | 628.3 | 628.3 | 671.8 | 671.8 | 635.9 | 635.9 | 646.2 | 646.2 | 645.9 | 645.9 | 639 | 639 | 654.4 | 654.4 | 0.43 | 0 | 0 | 0.3 | 0.32 | 0 | 0 | 0.35 | 0.47 | 0 | 0 | 0.37 | 0.49 | 0 | 0.46 | 0 | 0 | 0.3 | 0.43 | 0 | 9859.47 | 2022/04/05 05:37:50 | 2022/04/04 17:55:44 | 1003 | 1003.95 | 1008.71 | 1001.31 | 1022.28 | 1008.49 | 1011.06 | 1020.79 | 1001.38 | 1019.89 | 1257.93 | 9856.46 | 0 | 10100.86 | 0
769 | VNM - Đà Nẵng - Nhà Máy | /BCG Energy | 1020C0058922/EM001020C0058922 | 2022-04-05 17:30:00 | 24.4 | 25.7 | 0 | N/A | 10.828 | 13 | Online | 1020C0058922/INVT_02 | Grid connected | 387.7 | 388.7 | 388.2 | 222.4 | 225.7 | 224.5 | 2.063 | 2.035 | 2.037 | 92 | 44.2 | 1 | 50.07 | 1.285 | -0.002 | 359.65 | 1.397 | 652.6 | 652.6 | 629.1 | 629.1 | 644 | 644 | 647.8 | 647.8 | 635.8 | 635.8 | 635.8 | 635.8 | 652.2 | 652.2 | 628.8 | 628.8 | 643 | 643 | 634.4 | 634.4 | 0.43 | 0 | 0 | 0.3 | 0.32 | 0 | 0 | 0.15 | 0.27 | 0 | 0 | 0.17 | 0.29 | 0 | 0.46 | 0 | 0 | 0.3 | 0.43 | 0 | 9859.58 | 2022/04/05 05:37:50 | 2022/04/04 17:55:44 | 1003.01 | 1003.96 | 1008.73 | 1001.32 | 1022.3 | 1008.51 | 1011.08 | 1020.8 | 1001.4 | 1019.9 | 1258.04 | 9856.57 | 0 | 10101.01 | 0
770 | VNM - Đà Nẵng - Nhà Máy | /BCG Energy | 1020C0058922/EM001020C0058922 | 2022-04-05 17:35:00 | 24.3 | 25.7 | 0.6 | N/A | 10.831 | 10.5 | Online | 1020C0058922/INVT_02 | Grid connected | 389.8 | 390.7 | 390.2 | 223.4 | 226.7 | 225.5 | 1.46 | 1.456 | 1.458 | 88.09 | 44.2 | 1 | 50.12 | 0.985 | -0.019 | 359.75 | 1.118 | 641.4 | 641.4 | 622.7 | 622.7 | 628.4 | 628.4 | 642.6 | 642.6 | 629.8 | 629.8 | 630.2 | 630.2 | 628.6 | 628.6 | 625.5 | 625.5 | 629.9 | 629.9 | 622.4 | 622.4 | 0.23 | 0 | 0 | 0.1 | 0.32 | 0 | 0 | 0.15 | 0.27 | 0 | 0 | 0.17 | 0.29 | 0 | 0.26 | 0 | 0 | 0.3 | 0.23 | 0 | 9859.68 | 2022/04/05 05:37:50 | 2022/04/04 17:55:44 | 1003.03 | 1003.98 | 1008.74 | 1001.34 | 1022.31 | 1008.52 | 1011.09 | 1020.82 | 1001.41 | 1019.91 | 1258.14 | 9856.67 | 0 | 10101.15 | 0
771 | VNM - Đà Nẵng - Nhà Máy | /BCG Energy | 1020C0058922/EM001020C0058922 | 2022-04-05 17:40:00 | 24.6 | 25.5 | 0.6 | N/A | 10.834 | 7.1 | Online | 1020C0058922/INVT_02 | Grid connected | 389.8 | 390.7 | 390.2 | 223.4 | 226.7 | 225.5 | 1.057 | 1.052 | 1.053 | 83.32 | 44 | 1 | 50.08 | 0.588 | 0.008 | 359.81 | 0.707 | 617.4 | 617.4 | 607.3 | 607.3 | 617.7 | 617.7 | 623.7 | 623.7 | 610.4 | 610.4 | 591.9 | 591.9 | 618.1 | 618.1 | 636.1 | 636.1 | 622.6 | 622.6 | 610.3 | 610.3 | 0.23 | 0 | 0 | 0.1 | 0.32 | 0 | 0 | 0.15 | 0.27 | 0 | 0 | 0.17 | 0.29 | 0 | 0.26 | 0 | 0 | 0.1 | 0.23 | 0 | 9859.74 | 2022/04/05 05:37:50 | 2022/04/04 17:55:44 | 1003.04 | 1003.99 | 1008.75 | 1001.34 | 1022.32 | 1008.52 | 1011.1 | 1020.83 | 1001.41 | 1019.92 | 1258.21 | 9856.74 | 0 | 10101.22 | 0
772 | VNM - Đà Nẵng - Nhà Máy | /BCG Energy | 1020C0058922/EM001020C0058922 | 2022-04-05 17:45:00 | 24.4 | 25.2 | 2.8 | N/A | 10.836 | 4.3 | Online | 1020C0058922/INVT_02 | Grid connected | 388.8 | 389.6 | 389.2 | 223.4 | 226.7 | 225.5 | 0.44 | 0.439 | 0.439 | 83.71 | 44 | 0.997 | 50 | 0.265 | -0.016 | 359.85 | 0.31 | 569.4 | 569.4 | 599.1 | 599.1 | 591.6 | 591.6 | 575.7 | 575.7 | 575.9 | 575.9 | 605.9 | 605.9 | 556.2 | 556.2 | 585.9 | 585.9 | 580.9 | 580.9 | 586.3 | 586.3 | 0.23 | 0 | 0 | 0.1 | 0.12 | 0 | 0 | 0 | 0.27 | 0 | 0 | 0.17 | 0.29 | 0 | 0.26 | 0 | 0 | 0.1 | 0.23 | 0 | 9859.78 | 2022/04/05 05:37:50 | 2022/04/04 17:55:44 | 1003.04 | 1003.99 | 1008.76 | 1001.35 | 1022.33 | 1008.53 | 1011.11 | 1020.84 | 1001.41 | 1019.93 | 1258.24 | 9856.77 | 0 | 10101.29 | 0
773 | VNM - Đà Nẵng - Nhà Máy | /BCG Energy | 1020C0058922/EM001020C0058922 | 2022-04-05 17:50:00 | 24.4 | 25.1 | 1.3 | N/A | 10.837 | 2.6 | Online | 1020C0058922/INVT_02 | Grid connected | 388.8 | 389.6 | 389.2 | 223.4 | 226.7 | 225.5 | 0.232 | 0.232 | 0.232 | 74.58 | 43.8 | 0.954 | 50.06 | 0.068 | -0.019 | 359.86 | 0.091 | 549.4 | 549.4 | 562.7 | 562.7 | 590.8 | 590.8 | 536.8 | 536.8 | 569.9 | 569.9 | 569.9 | 569.9 | 496.2 | 496.2 | 579.9 | 579.9 | 567 | 567 | 544.4 | 544.4 | 0.23 | 0 | 0 | 0.01 | 0.12 | 0 | 0 | -0.01 | 0.27 | 0 | 0 | -0.01 | 0.09 | 0 | 0.26 | 0 | 0 | -0.01 | 0.23 | 0 | 9859.79 | 2022/04/05 05:37:50 | 2022/04/04 17:55:44 | 1003.05 | 1003.99 | 1008.76 | 1001.35 | 1022.33 | 1008.53 | 1011.11 | 1020.84 | 1001.41 | 1019.94 | 1258.25 | 9856.78 | 0 | 10101.31 | 0
774 | VNM - Đà Nẵng - Nhà Máy | /BCG Energy | 1020C0058922/EM001020C0058922 | 2022-04-05 17:55:00 | 24.5 | 25.1 | 1.6 | N/A | 10.837 | 1.1 | Online | 1020C0058922/INVT_02 | Grid connected | 389.8 | 389.6 | 390.2 | 223.4 | 226.7 | 225.4 | 0.032 | 0.032 | 0.032 | 0 | 43.8 | 0 | 49.99 | 0 | 0.014 | 359.86 | 0 | 521.5 | 521.5 | 574.7 | 574.7 | 554.8 | 554.8 | 482.3 | 482.3 | 515.8 | 515.8 | 557.9 | 557.9 | 532.2 | 532.2 | 531.9 | 531.9 | 573 | 573 | 548.8 | 548.8 | 0.23 | 0 | 0 | -0.01 | 0.12 | 0 | 0 | -0.01 | 0.07 | 0 | 0 | -0.01 | 0.09 | 0 | 0.06 | 0 | 0 | -0.01 | 0.23 | 0 | 9859.79 | 2022/04/05 05:37:50 | 2022/04/04 17:55:44 | 1003.05 | 1003.99 | 1008.76 | 1001.36 | 1022.34 | 1008.53 | 1011.11 | 1020.84 | 1001.42 | 1019.94 | 1258.25 | 9856.78 | 0 | 10101.34 | 0
775 | VNM - Đà Nẵng - Nhà Máy | /BCG Energy | 1020C0058922/EM001020C0058922 | 2022-04-05 18:00:00 | 24.5 | 25.1 | 1.3 | N/A | 10.837 | 0.6 | Online | 1020C0058922/INVT_02 | Standby : sunlight detection | 390.9 | 391.8 | 391.3 | 224.9 | 228 | 225.4 | 0 | 0 | 0 | 0 | 46.6 | 0 | 49.97 | 0 | 0 | 359.86 | 0 | 473.3 | 473.3 | 472.8 | 472.8 | 473 | 473 | 473.3 | 473.3 | 473.3 | 473.3 | 473.3 | 473.3 | 473 | 473 | 472.3 | 472.3 | 472.2 | 472.2 | 472.2 | 472.2 | 0 | 0 | 0 | 0 | 0 | 0 | 0 | 0 | 0 | 0 | 0 | 0 | 0 | 0 | 0 | 0 | 0 | 0 | 0 | 0 | 9859.79 | 2022/04/05 05:37:50 | 2022/04/05 17:57:54 | 1003.05 | 1004 | 1008.77 | 1001.36 | 1022.34 | 1008.54 | 1011.12 | 1020.85 | 1001.42 | 1019.94 | 1258.25 | 9856.78 | 0 | 10101.39 | 0
776 | VNM - Đà Nẵng - Nhà Máy | /BCG Energy | 1020C0058922/EM001020C0058922 | 2022-04-05 18:05:00 | 24.4 | 25 | 0.5 | N/A | 10.838 | 0.1 | Online | 1020C0058922/INVT_02 | Standby : sunlight detection | 390.8 | 391.3 | 391 | 224.7 | 228 | 225.4 | 0 | 0 | 0 | 0 | 48.7 | 0 | 49.99 | 0 | 0 | 359.86 | 0 | 135 | 135 | 133.3 | 133.3 | 133.2 | 133.2 | 133.4 | 133.4 | 133.3 | 133.3 | 133.4 | 133.4 | 133.4 | 133.4 | 133.1 | 133.1 | 133.2 | 133.2 | 133.2 | 133.2 | 0 | 0 | 0 | 0 | 0 | 0 | 0 | 0 | 0 | 0 | 0 | 0 | 0 | 0 | 0 | 0 | 0 | 0 | 0 | 0 | 9859.79 | 2022/04/05 05:37:50 | 2022/04/05 17:57:54 | 1003.05 | 1004 | 1008.77 | 1001.36 | 1022.34 | 1008.54 | 1011.12 | 1020.85 | 1001.42 | 1019.94 | 1258.25 | 9856.78 | 0 | 10101.39 | 0
777 | VNM - Đà Nẵng - Nhà Máy | /BCG Energy | 1020C0058922/EM001020C0058922 | 2022-04-05 18:10:00 | 24.4 | 25.1 | 0 | N/A | 10.838 | 0 | Online | 1020C0058922/INVT_02 | Standby : initialization | 390.8 | 391.3 | 391 | 224.7 | 228 | 225.4 | 0 | 0 | 0 | 0 | 49.5 | 0 | 49.99 | 0 | 0 | 359.86 | 0 | 135 | 135 | 133.3 | 133.3 | 133.2 | 133.2 | 133.4 | 133.4 | 133.3 | 133.3 | 133.4 | 133.4 | 133.4 | 133.4 | 133.1 | 133.1 | 133.2 | 133.2 | 133.2 | 133.2 | 0 | 0 | 0 | 0 | 0 | 0 | 0 | 0 | 0 | 0 | 0 | 0 | 0 | 0 | 0 | 0 | 0 | 0 | 0 | 0 | 9859.79 | 2022/04/05 05:37:50 | 2022/04/05 17:57:54 | 1003.05 | 1004 | 1008.77 | 1001.36 | 1022.34 | 1008.54 | 1011.12 | 1020.85 | 1001.42 | 1019.94 | 1258.25 | 9856.78 | 0 | 10101.39 | 0
778 | VNM - Đà Nẵng - Nhà Máy | /BCG Energy | 1020C0058922/EM001020C0058922 | 2022-04-05 18:15:00 | 24.3 | 25 | 1 | N/A | 10.838 | 0 | Online | 1020C0058922/INVT_02 | Standby : no sunlight | N/A | N/A | N/A | 0 | 0 | 0 | 0 | 0 | 0 | 0 | 49.5 | 0 | 0 | 0 | 0 | 359.86 | 0 | 0 | 0 | 0 | 0 | 0 | 0 | 0 | 0 | 0 | 0 | 0 | 0 | 0 | 0 | 0 | 0 | 0 | 0 | 0 | 0 | 0 | 0 | 0 | 0 | 0 | 0 | 0 | 0 | 0 | 0 | 0 | 0 | 0 | 0 | 0 | 0 | 0 | 0 | 0 | 0 | 9859.79 | 2022/04/05 05:37:50 | 2022/04/05 17:57:54 | 1003.05 | 1004 | 1008.77 | 1001.36 | 1022.34 | 1008.54 | 1011.12 | 1020.85 | 1001.42 | 1019.94 | N/A | N/A | -0.1 | 10101.39 | 0
779 | VNM - Đà Nẵng - Nhà Máy | /BCG Energy | 1020C0058922/EM001020C0058922 | 2022-04-06 00:00:00 | 22.3 | 22.9 | 2.7 | N/A | 0 | 0 | Online | 1020C0058922/INVT_02 | N/A | N/A | N/A | N/A | 0 | 0 | 0 | 0 | 0 | 0 | 0 | 39.3 | 0 | 0 | 0 | 0 | 0 | 0 | 0 | 0 | 0 | 0 | 0 | 0 | 0 | 0 | 0 | 0 | 0 | 0 | 0 | 0 | 0 | 0 | 0 | 0 | 0 | 0 | 0 | 0 | 0 | 0 | 0 | 0 | 0 | 0 | 0 | 0 | 0 | 0 | 0 | 0 | 0 | 0 | 0 | 0 | 0 | 0 | 9859.79 | N/A | N/A | 1003.05 | 1004 | 1008.77 | 1001.36 | 1022.34 | 1008.54 | 1011.12 | 1020.85 | 1001.42 | 1019.94 | N/A | N/A | -0.1 | 10101.39 | 0
780 | VNM - Đà Nẵng - Nhà Máy | /BCG Energy | 1020C0058922/EM001020C0058922 | 2022-04-06 05:20:00 | 23.4 | 23.9 | 0 | N/A | 0 | 0 | Online | 1020C0058922/INVT_02 | Standby : no sunlight | 0 | 0 | 0 | 0 | 0 | 0 | 0 | 0 | 0 | 0 | 38.3 | 0 | 0 | 0 | 0 | 0 | 0 | 0 | 0 | 0 | 0 | 0 | 0 | 0 | 0 | 0 | 0 | 0 | 0 | 0 | 0 | 0 | 0 | 0 | 0 | 0 | 0 | 0 | 0 | 0 | 0 | 0 | 0 | 0 | 0 | 0 | 0 | 0 | 0 | 0 | 0 | 0 | 0 | 0 | 0 | 0 | 0 | 9859.79 | 2022/04/05 05:37:50 | 2022/04/05 17:57:54 | 1003.05 | 1004 | 1008.77 | 1001.36 | 1022.34 | 1008.54 | 1011.12 | 1020.85 | 1001.42 | 1019.94 | 1258.25 | 9856.78 | -0.1 | 10101.39 | 0
781 | VNM - Đà Nẵng - Nhà Máy | /BCG Energy | 1020C0058922/EM001020C0058922 | 2022-04-06 05:25:00 | 23.5 | 24.1 | 0.6 | N/A | 0 | 0.4 | Online | 1020C0058922/INVT_02 | Standby : initialization | 0 | 0 | 0 | 0 | 0 | 0 | 0 | 0 | 0 | 0 | 38.1 | 0 | 0 | 0 | 0 | 0 | 0 | 0 | 0 | 0 | 0 | 0 | 0 | 0 | 0 | 0 | 0 | 0 | 0 | 0 | 0 | 0 | 0 | 0 | 0 | 0 | 0 | 0 | 0 | 0 | 0 | 0 | 0 | 0 | 0 | 0 | 0 | 0 | 0 | 0 | 0 | 0 | 0 | 0 | 0 | 0 | 0 | 9859.79 | 2022/04/05 05:37:50 | 2022/04/05 17:57:54 | 1003.05 | 1004 | 1008.77 | 1001.36 | 1022.34 | 1008.54 | 1011.12 | 1020.85 | 1001.42 | 1019.94 | 1258.25 | 9856.78 | 0 | 10101.39 | 0
782 | VNM - Đà Nẵng - Nhà Máy | /BCG Energy | 1020C0058922/EM001020C0058922 | 2022-04-06 05:30:00 | 23.1 | 24 | 0 | N/A | 0 | 0.9 | Online | 1020C0058922/INVT_02 | Standby : sunlight detection | 394.9 | 395.5 | 395.1 | 226.6 | 230.7 | 226.7 | 0 | 0 | 0 | 0 | 37.7 | 0 | 50.07 | 0 | 0 | 0 | 0 | 498.6 | 498.6 | 498.6 | 498.6 | 498.4 | 498.4 | 498.9 | 498.9 | 498.9 | 498.9 | 498.9 | 498.9 | 498.4 | 498.4 | 498.1 | 498.1 | 497.9 | 497.9 | 498.1 | 498.1 | 0 | 0 | 0 | 0 | 0 | 0 | 0 | 0 | 0 | 0 | 0 | 0 | 0 | 0 | 0 | 0 | 0 | 0 | 0 | 0 | 9859.79 | 2022/04/05 05:37:50 | 2022/04/05 17:57:54 | 1003.05 | 1004 | 1008.77 | 1001.36 | 1022.34 | 1008.54 | 1011.12 | 1020.85 | 1001.42 | 1019.94 | 1258.25 | 9856.78 | 0 | 10101.39 | 0
783 | VNM - Đà Nẵng - Nhà Máy | /BCG Energy | 1020C0058922/EM001020C0058922 | 2022-04-06 05:35:00 | 23.3 | 24 | 0.9 | N/A | 0 | 1.1 | Online | 1020C0058922/INVT_02 | Standby : sunlight detection | 394.4 | 395.3 | 394.6 | 226.9 | 229.2 | 226.7 | 0 | 0 | 0 | 0 | 37.9 | 0 | 50.03 | 0 | 0 | 0 | 0 | 504.2 | 504.2 | 503.7 | 503.7 | 503.9 | 503.9 | 504.2 | 504.2 | 504.2 | 504.2 | 504.2 | 504.2 | 503.7 | 503.7 | 503.2 | 503.2 | 503 | 503 | 503.2 | 503.2 | 0 | 0 | 0 | 0 | 0 | 0 | 0 | 0 | 0 | 0 | 0 | 0 | 0 | 0 | 0 | 0 | 0 | 0 | 0 | 0 | 9859.79 | 2022/04/05 05:37:50 | 2022/04/05 17:57:54 | 1003.05 | 1004 | 1008.77 | 1001.36 | 1022.34 | 1008.54 | 1011.12 | 1020.85 | 1001.42 | 1019.94 | 1258.25 | 9856.78 | 0 | 10101.39 | 0
784 | VNM - Đà Nẵng - Nhà Máy | /BCG Energy | 1020C0058922/EM001020C0058922 | 2022-04-06 05:40:00 | 23.6 | 24.1 | 0.6 | N/A | 0 | 2 | Online | 1020C0058922/INVT_02 | Standby : sunlight detection | 395.5 | 396.5 | 396.1 | 226.5 | 230.5 | 227.8 | 0.236 | 0.236 | 0.236 | 76.72 | 38.1 | 0.596 | 50.13 | 0.049 | 0.067 | 0 | 0.064 | 541.6 | 541.6 | 520.5 | 520.5 | 501 | 501 | 539 | 539 | 489.5 | 489.5 | 544.8 | 544.8 | 587.7 | 587.7 | 538 | 538 | 556.7 | 556.7 | 547.9 | 547.9 | 0.06 | -0.05 | 0.07 | -0.07 | 0.07 | -0.06 | 0.08 | -0.07 | 0.07 | -0.06 | 0.07 | -0.07 | 0.06 | -0.05 | 0.06 | -0.06 | 0.08 | -0.08 | 0.06 | -0.06 | 9859.79 | 2022/04/05 05:37:50 | 2022/04/05 17:57:54 | 1003.05 | 1004 | 1008.77 | 1001.36 | 1022.34 | 1008.54 | 1011.12 | 1020.85 | 1001.42 | 1019.94 | 1258.25 | 9856.78 | 0 | 10101.39 | 0
785 | VNM - Đà Nẵng - Nhà Máy | /BCG Energy | 1020C0058922/EM001020C0058922 | 2022-04-06 05:45:00 | 23.2 | 23.7 | 0 | N/A | 0.001 | 2.6 | Online | 1020C0058922/INVT_02 | Grid connected | 395.5 | 395.5 | 395.1 | 226.5 | 230.5 | 228.8 | 0.236 | 0.236 | 0.236 | 74.58 | 38.2 | 0.94 | 50.18 | 0.106 | -0.039 | 0.01 | 0.141 | 520.8 | 520.8 | 514.5 | 514.5 | 538.3 | 538.3 | 562.5 | 562.5 | 520.8 | 520.8 | 574.3 | 574.3 | 586.5 | 586.5 | 508.4 | 508.4 | 525.9 | 525.9 | 550.2 | 550.2 | 0.06 | -0.05 | 0.07 | -0.07 | 0.07 | -0.06 | 0.08 | -0.01 | 0.07 | -0.06 | 0.07 | -0.07 | 0.06 | -0.05 | 0.06 | -0.06 | 0.08 | -0.08 | 0.06 | -0.06 | 9859.8 | 2022/04/06 05:39:53 | 2022/04/05 17:57:54 | 1003.05 | 1004 | 1008.77 | 1001.36 | 1022.34 | 1008.54 | 1011.12 | 1020.85 | 1001.42 | 1019.94 | 1258.26 | 9856.79 | 0 | 10101.39 | 0
786 | VNM - Đà Nẵng - Nhà Máy | /BCG Energy | 1020C0058922/EM001020C0058922 | 2022-04-06 05:50:00 | 23.2 | 23.1 | 0 | N/A | 0.002 | 3.9 | Online | 1020C0058922/INVT_02 | Grid connected | 395.5 | 395.5 | 395.1 | 226.5 | 230.5 | 228.8 | 0.172 | 0.172 | 0.173 | 73.16 | 38.8 | 0.93 | 50.22 | 0.214 | -0.064 | 0.02 | 0.291 | 684.1 | 684.1 | 676.8 | 676.8 | 674.4 | 674.4 | 629.3 | 629.3 | 645.4 | 645.4 | 702.5 | 702.5 | 663 | 663 | 673.1 | 673.1 | 660.9 | 660.9 | 681.2 | 681.2 | 0.06 | -0.05 | 0.07 | -0.07 | 0.07 | -0.06 | 0.08 | -0.01 | 0.07 | -0.06 | 0.07 | -0.07 | 0.06 | -0.05 | 0.06 | -0.06 | 0.08 | -0.01 | 0.06 | -0.06 | 9859.81 | 2022/04/06 05:39:53 | 2022/04/05 17:57:54 | 1003.06 | 1004 | 1008.78 | 1001.36 | 1022.35 | 1008.54 | 1011.13 | 1020.85 | 1001.42 | 1019.95 | 1258.27 | 9856.8 | 0 | 10101.44 | 0
787 | VNM - Đà Nẵng - Nhà Máy | /BCG Energy | 1020C0058922/EM001020C0058922 | 2022-04-06 05:55:00 | 23.2 | 23.5 | 0 | N/A | 0.004 | 5.8 | Online | 1020C0058922/INVT_02 | Grid connected | 393.4 | 394 | 393.4 | 225.2 | 229.3 | 227.2 | 0.508 | 0.508 | 0.507 | 85.31 | 39.2 | 0.997 | 50.19 | 0.52 | 0.033 | 0.05 | 0.61 | 613 | 613 | 562.5 | 562.5 | 598.2 | 598.2 | 527 | 527 | 594.7 | 594.7 | 600.7 | 600.7 | 598.5 | 598.5 | 586 | 586 | 529.8 | 529.8 | 598.2 | 598.2 | 0.06 | -0.05 | 0.07 | 0.02 | 0.07 | -0.06 | 0.08 | 0.01 | 0.07 | -0.06 | 0.07 | 0.02 | 0.06 | -0.05 | 0.06 | -0.06 | 0.08 | 0.02 | 0.06 | -0.06 | 9859.84 | 2022/04/06 05:39:53 | 2022/04/05 17:57:54 | 1003.06 | 1004 | 1008.78 | 1001.37 | 1022.35 | 1008.55 | 1011.13 | 1020.86 | 1001.43 | 1019.96 | 1258.3 | 9856.83 | 0 | 10101.49 | 0
788 | VNM - Đà Nẵng - Nhà Máy | /BCG Energy | 1020C0058922/EM001020C0058922 | 2022-04-06 06:00:00 | 23.1 | 23.8 | 0 | N/A | 0.006 | 7.6 | Online | 1020C0058922/INVT_02 | Grid connected | 392.7 | 392.5 | 392.5 | 225.2 | 228.2 | 226.2 | 0.919 | 0.918 | 0.918 | 82.82 | 39.6 | 1 | 50.23 | 0.645 | 0.027 | 0.1 | 0.78 | 680.3 | 680.3 | 671.1 | 671.1 | 653.5 | 653.5 | 605.4 | 605.4 | 627.6 | 627.6 | 696.2 | 696.2 | 646 | 646 | 650.4 | 650.4 | 480.9 | 480.9 | 672.4 | 672.4 | 0.06 | -0.05 | 0.07 | 0.02 | 0.07 | -0.06 | 0.08 | 0.01 | 0.07 | -0.06 | 0.07 | 0.02 | 0.06 | -0.05 | 0.06 | -0.06 | 0.08 | 0.02 | 0.06 | -0.06 | 9859.89 | 2022/04/06 05:39:53 | 2022/04/05 17:57:54 | 1003.07 | 1004.01 | 1008.79 | 1001.37 | 1022.36 | 1008.55 | 1011.14 | 1020.87 | 1001.44 | 1019.96 | 1258.35 | 9856.88 | 0 | 10101.56 | 0
789 | VNM - Đà Nẵng - Nhà Máy | /BCG Energy | 1020C0058922/EM001020C0058922 | 2022-04-06 06:05:00 | 23 | 24.1 | 0 | N/A | 0.008 | 8.2 | Online | 1020C0058922/INVT_02 | Grid connected | 390.3 | 391.5 | 390.1 | 224.2 | 228.2 | 226.2 | 0.919 | 0.918 | 0.918 | 83.49 | 40 | 0.997 | 50.32 | 0.625 | -0.008 | 0.15 | 0.745 | 697.4 | 697.4 | 696.4 | 696.4 | 694.3 | 694.3 | 666.7 | 666.7 | 680.9 | 680.9 | 717 | 717 | 691.7 | 691.7 | 692.7 | 692.7 | 685.4 | 685.4 | 699.3 | 699.3 | 0.06 | -0.05 | 0.07 | 0.02 | 0.07 | -0.06 | 0.08 | 0.01 | 0.07 | -0.06 | 0.07 | 0 | 0.06 | -0.05 | 0.06 | -0.06 | 0.08 | 0.02 | 0.06 | -0.06 | 9859.94 | 2022/04/06 05:39:53 | 2022/04/05 17:57:54 | 1003.08 | 1004.01 | 1008.8 | 1001.38 | 1022.37 | 1008.55 | 1011.15 | 1020.88 | 1001.45 | 1019.97 | 1258.4 | 9856.93 | 0 | 10101.64 | 0
790 | VNM - Đà Nẵng - Nhà Máy | /BCG Energy | 1020C0058922/EM001020C0058922 | 2022-04-06 06:10:00 | 23 | 24.1 | 0.4 | N/A | 0.011 | 10.1 | Online | 1020C0058922/INVT_02 | Grid connected | 389.4 | 389.8 | 389.2 | 223.2 | 227.2 | 225.1 | 1.244 | 1.242 | 1.245 | 88.45 | 40.2 | 1 | 49.87 | 0.962 | 0.01 | 0.21 | 1.095 | 628.7 | 628.7 | 617.6 | 617.6 | 646.3 | 646.3 | 635 | 635 | 615.6 | 615.6 | 629.8 | 629.8 | 622.5 | 622.5 | 600.2 | 600.2 | 572.1 | 572.1 | 656.8 | 656.8 | 0.06 | -0.05 | 0.07 | 0.02 | 0.07 | -0.06 | 0.08 | 0.01 | 0.07 | -0.06 | 0.07 | 0.07 | 0.06 | -0.05 | 0.06 | -0.06 | 0.08 | 0.02 | 0.06 | -0.06 | 9860 | 2022/04/06 05:39:53 | 2022/04/05 17:57:54 | 1003.09 | 1004.03 | 1008.81 | 1001.38 | 1022.39 | 1008.57 | 1011.16 | 1020.89 | 1001.45 | 1019.98 | 1258.46 | 9856.99 | 0 | 10101.75 | 0
791 | VNM - Đà Nẵng - Nhà Máy | /BCG Energy | 1020C0058922/EM001020C0058922 | 2022-04-06 06:15:00 | 23.1 | 24.3 | 0 | N/A | 0.014 | 14 | Online | 1020C0058922/INVT_02 | Grid connected | 390.8 | 391.1 | 391.5 | 224.3 | 228.3 | 226.1 | 1.444 | 1.442 | 1.445 | 86.73 | 40.6 | 1 | 50.26 | 1.068 | 0.023 | 0.3 | 1.233 | 723.5 | 723.5 | 722.9 | 722.9 | 722.8 | 722.8 | 723.3 | 723.3 | 723.8 | 723.8 | 723.4 | 723.4 | 722.7 | 722.7 | 722.1 | 722.1 | 721.5 | 721.5 | 722 | 722 | 0.06 | -0.05 | 0.07 | 0.02 | 0.07 | -0.06 | 0.08 | 0.01 | 0.07 | -0.06 | 0.07 | 0.07 | 0.26 | -0.05 | 0.06 | -0.06 | 0.08 | 0.02 | 0.06 | -0.06 | 9860.09 | 2022/04/06 05:39:53 | 2022/04/05 17:57:54 | 1003.11 | 1004.03 | 1008.83 | 1001.39 | 1022.4 | 1008.57 | 1011.18 | 1020.9 | 1001.46 | 1020 | 1258.55 | 9857.08 | 0 | 10101.87 | 0
792 | VNM - Đà Nẵng - Nhà Máy | /BCG Energy | 1020C0058922/EM001020C0058922 | 2022-04-06 06:20:00 | 23.3 | 24.6 | 0 | N/A | 0.019 | 18.6 | Online | 1020C0058922/INVT_02 | Grid connected | 390.8 | 390.1 | 390.3 | 223.3 | 227.3 | 225.1 | 2.912 | 2.912 | 2.916 | 93.98 | 41 | 1 | 50.14 | 1.985 | -0.028 | 0.42 | 2.115 | 646.7 | 646.7 | 658.5 | 658.5 | 652.2 | 652.2 | 653 | 653 | 652.7 | 652.7 | 652.7 | 652.7 | 646.5 | 646.5 | 647 | 647 | 651.5 | 651.5 | 658.2 | 658.2 | 0.27 | -0.05 | 0.07 | 0.22 | 0.3 | -0.06 | 0.08 | 0.21 | 0.31 | -0.06 | 0.07 | 0.07 | 0.26 | -0.05 | 0.29 | -0.06 | 0.08 | 0.22 | 0.28 | -0.06 | 9860.21 | 2022/04/06 05:39:53 | 2022/04/05 17:57:54 | 1003.12 | 1004.04 | 1008.84 | 1001.41 | 1022.42 | 1008.59 | 1011.19 | 1020.92 | 1001.48 | 1020.02 | 1258.68 | 9857.21 | 0 | 10102.03 | 0
793 | VNM - Đà Nẵng - Nhà Máy | /BCG Energy | 1020C0058922/EM001020C0058922 | 2022-04-06 06:25:00 | 23.3 | 24.6 | 0 | N/A | 0.025 | 21.8 | Online | 1020C0058922/INVT_02 | Grid connected | 387.4 | 387.3 | 387.4 | 222.3 | 225.9 | 223.6 | 3.519 | 3.534 | 3.523 | 94.93 | 41.2 | 1 | 49.78 | 2.391 | 0.034 | 0.6 | 2.518 | 664.7 | 664.7 | 658.5 | 658.5 | 676.2 | 676.2 | 659 | 659 | 658.7 | 658.7 | 664.7 | 664.7 | 658.5 | 658.5 | 665.1 | 665.1 | 669.4 | 669.4 | 646.3 | 646.3 | 0.27 | -0.05 | 0.07 | 0.22 | 0.3 | -0.06 | 0.08 | 0.21 | 0.31 | -0.06 | 0.07 | 0.27 | 0.26 | -0.05 | 0.29 | -0.06 | 0.08 | 0.22 | 0.28 | -0.06 | 9860.39 | 2022/04/06 05:39:53 | 2022/04/05 17:57:54 | 1003.14 | 1004.07 | 1008.87 | 1001.42 | 1022.44 | 1008.61 | 1011.21 | 1020.94 | 1001.49 | 1020.04 | 1258.85 | 9857.38 | 0 | 10102.23 | 0
794 | VNM - Đà Nẵng - Nhà Máy | /BCG Energy | 1020C0058922/EM001020C0058922 | 2022-04-06 06:30:00 | 23.3 | 24.6 | 0 | N/A | 0.032 | 24.9 | Online | 1020C0058922/INVT_02 | Grid connected | 389 | 389.3 | 388.7 | 222.3 | 225.9 | 224.6 | 3.935 | 3.935 | 3.938 | 95.55 | 41.6 | 1 | 50.2 | 2.665 | 0.012 | 0.81 | 2.794 | 718.2 | 718.2 | 714.2 | 714.2 | 700 | 700 | 685.8 | 685.8 | 695.9 | 695.9 | 723.5 | 723.5 | 704.1 | 704.1 | 707.1 | 707.1 | 690.9 | 690.9 | 714.4 | 714.4 | 0.27 | -0.05 | 0.07 | 0.22 | 0.3 | -0.06 | 0.08 | 0.21 | 0.31 | -0.06 | 0.07 | 0.27 | 0.46 | -0.05 | 0.29 | -0.06 | 0.08 | 0.22 | 0.48 | -0.06 | 9860.6 | 2022/04/06 05:39:53 | 2022/04/05 17:57:54 | 1003.17 | 1004.09 | 1008.89 | 1001.45 | 1022.47 | 1008.63 | 1011.24 | 1020.97 | 1001.52 | 1020.06 | 1259.07 | 9857.6 | 0 | 10102.49 | 0
795 | VNM - Đà Nẵng - Nhà Máy | /BCG Energy | 1020C0058922/EM001020C0058922 | 2022-04-06 06:35:00 | 23.1 | 24.4 | 1.4 | N/A | 0.039 | 22.5 | Online | 1020C0058922/INVT_02 | Grid connected | 387 | 386.8 | 387.2 | 222.3 | 224.8 | 223.6 | 3.906 | 3.906 | 3.908 | 95.01 | 42 | 1 | 50.05 | 2.491 | -0.067 | 1.03 | 2.623 | 658.7 | 658.7 | 666.3 | 666.3 | 660.2 | 660.2 | 658.9 | 658.9 | 664.7 | 664.7 | 658.7 | 658.7 | 658.5 | 658.5 | 665 | 665 | 663.4 | 663.4 | 664.2 | 664.2 | 0.47 | -0.05 | 0.07 | 0.22 | 0.3 | -0.06 | 0.08 | 0.21 | 0.31 | -0.06 | 0.07 | 0.27 | 0.46 | -0.05 | 0.29 | -0.06 | 0.08 | 0.22 | 0.48 | -0.06 | 9860.82 | 2022/04/06 05:39:53 | 2022/04/05 17:57:54 | 1003.19 | 1004.11 | 1008.92 | 1001.47 | 1022.49 | 1008.65 | 1011.27 | 1020.99 | 1001.54 | 1020.09 | 1259.29 | 9857.82 | 0 | 10102.72 | 0
796 | VNM - Đà Nẵng - Nhà Máy | /BCG Energy | 1020C0058922/EM001020C0058922 | 2022-04-06 06:40:00 | 23 | 24.2 | 0 | N/A | 0.046 | 23.1 | Online | 1020C0058922/INVT_02 | Grid connected | 388 | 388.1 | 388.2 | 222.3 | 225.8 | 223.6 | 3.706 | 3.703 | 3.708 | 94.87 | 42.4 | 1 | 50.2 | 2.487 | -0.049 | 1.24 | 2.623 | 661 | 661 | 664.2 | 664.2 | 658.8 | 658.8 | 689.2 | 689.2 | 665.8 | 665.8 | 666.9 | 666.9 | 665.3 | 665.3 | 677.9 | 677.9 | 663.5 | 663.5 | 653.8 | 653.8 | 0.47 | -0.05 | 0.07 | 0.22 | 0.3 | -0.06 | 0.08 | 0.21 | 0.31 | -0.06 | 0.07 | 0.27 | 0.46 | -0.05 | 0.29 | -0.06 | 0.08 | 0.22 | 0.48 | -0.06 | 9861.03 | 2022/04/06 05:39:53 | 2022/04/05 17:57:54 | 1003.22 | 1004.13 | 1008.95 | 1001.49 | 1022.52 | 1008.68 | 1011.29 | 1021.02 | 1001.56 | 1020.11 | 1259.49 | 9858.02 | 0 | 10102.97 | 0
797 | VNM - Đà Nẵng - Nhà Máy | /BCG Energy | 1020C0058922/EM001020C0058922 | 2022-04-06 06:45:00 | 23.2 | 24.6 | 0 | N/A | 0.055 | 34.8 | Online | 1020C0058922/INVT_02 | Grid connected | 386.6 | 386.5 | 386 | 222.3 | 225.5 | 223.7 | 5.893 | 5.899 | 5.902 | 96.55 | 42.6 | 1 | 50.03 | 3.977 | -0.008 | 1.52 | 4.115 | 683.7 | 683.7 | 699 | 699 | 688.2 | 688.2 | 695 | 695 | 700.8 | 700.8 | 688.8 | 688.8 | 678.9 | 678.9 | 677.1 | 677.1 | 699.5 | 699.5 | 684.8 | 684.8 | 0.67 | -0.05 | 0.07 | 0.44 | 0.5 | -0.06 | 0.08 | 0.43 | 0.51 | -0.06 | 0.07 | 0.47 | 0.66 | -0.05 | 0.49 | -0.06 | 0.08 | 0.42 | 0.68 | -0.06 | 9861.31 | 2022/04/06 05:39:53 | 2022/04/05 17:57:54 | 1003.25 | 1004.16 | 1008.98 | 1001.52 | 1022.55 | 1008.71 | 1011.33 | 1021.05 | 1001.59 | 1020.15 | 1259.77 | 9858.3 | 0 | 10103.29 | 0
798 | VNM - Đà Nẵng - Nhà Máy | /BCG Energy | 1020C0058922/EM001020C0058922 | 2022-04-06 06:50:00 | 23.1 | 24.6 | 0.5 | N/A | 0.063 | 19 | Online | 1020C0058922/INVT_02 | Grid connected | 385.5 | 385.5 | 386 | 221.2 | 224.5 | 222.7 | 3.124 | 3.125 | 3.126 | 94.03 | 42.8 | 1 | 49.95 | 2.074 | -0.014 | 1.76 | 2.204 | 653.8 | 653.8 | 670.5 | 670.5 | 650.4 | 650.4 | 678.9 | 678.9 | 644.9 | 644.9 | 656.9 | 656.9 | 664.5 | 664.5 | 657.1 | 657.1 | 659.6 | 659.6 | 658.3 | 658.3 | 0.47 | -0.05 | 0.07 | 0.24 | 0.5 | -0.06 | 0.08 | 0.23 | 0.51 | -0.06 | 0.07 | 0.27 | 0.46 | -0.05 | 0.49 | -0.06 | 0.08 | 0.22 | 0.48 | -0.06 | 9861.55 | 2022/04/06 05:39:53 | 2022/04/05 17:57:54 | 1003.28 | 1004.19 | 1009.01 | 1001.54 | 1022.58 | 1008.74 | 1011.35 | 1021.08 | 1001.62 | 1020.18 | 1260.01 | 9858.54 | 0 | 10103.57 | 0
799 | VNM - Đà Nẵng - Nhà Máy | /BCG Energy | 1020C0058922/EM001020C0058922 | 2022-04-06 06:55:00 | 23.5 | 24.7 | 0.5 | N/A | 0.069 | 21.9 | Online | 1020C0058922/INVT_02 | Grid connected | 385.7 | 385.7 | 385.7 | 221.2 | 224.5 | 222.7 | 3.511 | 3.515 | 3.515 | 94.84 | 43.2 | 1 | 49.92 | 2.358 | 0.086 | 1.9 | 2.486 | 659.8 | 659.8 | 670.5 | 670.5 | 664.2 | 664.2 | 683 | 683 | 664.7 | 664.7 | 658.8 | 658.8 | 676.2 | 676.2 | 671 | 671 | 669.4 | 669.4 | 640.2 | 640.2 | 0.36 | -0.05 | 0.07 | 0.23 | 0.38 | -0.06 | 0.08 | 0.21 | 0.38 | -0.06 | 0.07 | 0.25 | 0.37 | -0.05 | 0.36 | -0.06 | 0.08 | 0.21 | 0.36 | -0.06 | 9861.69 | 2022/04/06 05:39:53 | 2022/04/05 17:57:54 | 1003.3 | 1004.2 | 1009.03 | 1001.56 | 1022.6 | 1008.75 | 1011.37 | 1021.1 | 1001.63 | 1020.2 | 1260.16 | 9858.69 | 0 | 10103.74 | 0
800 | VNM - Đà Nẵng - Nhà Máy | /BCG Energy | 1020C0058922/EM001020C0058922 | 2022-04-06 07:00:00 | 23.3 | 24.8 | 0 | N/A | 0.076 | 24.2 | Online | 1020C0058922/INVT_02 | Grid connected | 383.5 | 383.7 | 383.6 | 220.2 | 223.5 | 221.7 | 3.842 | 3.845 | 3.848 | 95.59 | 43.4 | 1 | 49.96 | 2.617 | 0.044 | 2.11 | 2.735 | 655.1 | 655.1 | 664.5 | 664.5 | 670.2 | 670.2 | 654.6 | 654.6 | 675.2 | 675.2 | 669.2 | 669.2 | 658.5 | 658.5 | 659 | 659 | 671.3 | 671.3 | 646.3 | 646.3 | 0.36 | -0.05 | 0.07 | 0.23 | 0.38 | -0.06 | 0.08 | 0.21 | 0.38 | -0.06 | 0.07 | 0.25 | 0.37 | -0.05 | 0.36 | -0.06 | 0.08 | 0.21 | 0.36 | -0.06 | 9861.9 | 2022/04/06 05:39:53 | 2022/04/05 17:57:54 | 1003.32 | 1004.23 | 1009.05 | 1001.57 | 1022.63 | 1008.77 | 1011.4 | 1021.12 | 1001.64 | 1020.22 | 1260.36 | 9858.89 | 0 | 10103.95 | 0
801 | VNM - Đà Nẵng - Nhà Máy | /BCG Energy | 1020C0058922/EM001020C0058922 | 2022-04-06 07:05:00 | 23.5 | 25.1 | 0 | N/A | 0.084 | 26.6 | Online | 1020C0058922/INVT_02 | Grid connected | 381.9 | 382.7 | 382.2 | 218.9 | 222.5 | 220.7 | 4.654 | 4.66 | 4.68 | 95.7 | 43.6 | 1 | 50.12 | 2.991 | -0.002 | 2.35 | 3.125 | 671.8 | 671.8 | 670 | 670 | 676.2 | 676.2 | 665 | 665 | 676.7 | 676.7 | 670.7 | 670.7 | 673.3 | 673.3 | 679.5 | 679.5 | 681.5 | 681.5 | 664.3 | 664.3 | 0.36 | -0.05 | 0.07 | 0.23 | 0.38 | -0.06 | 0.08 | 0.21 | 0.38 | -0.06 | 0.07 | 0.25 | 0.37 | -0.05 | 0.36 | -0.06 | 0.08 | 0.21 | 0.36 | -0.06 | 9862.14 | 2022/04/06 05:39:53 | 2022/04/05 17:57:54 | 1003.35 | 1004.25 | 1009.08 | 1001.6 | 1022.66 | 1008.8 | 1011.43 | 1021.15 | 1001.67 | 1020.25 | 1260.61 | 9859.14 | 0 | 10104.24 | 0
802 | VNM - Đà Nẵng - Nhà Máy | /BCG Energy | 1020C0058922/EM001020C0058922 | 2022-04-06 07:10:00 | 23.6 | 25.2 | 0 | N/A | 0.092 | 27.3 | Online | 1020C0058922/INVT_02 | Grid connected | 381.9 | 381.5 | 381.1 | 218.9 | 221.5 | 219.7 | 4.454 | 4.46 | 4.47 | 95.79 | 44 | 1 | 50.09 | 3.028 | 0.001 | 2.6 | 3.162 | 664.9 | 664.9 | 670.4 | 670.4 | 676.3 | 676.3 | 665 | 665 | 678.2 | 678.2 | 676.8 | 676.8 | 664.4 | 664.4 | 665 | 665 | 671.3 | 671.3 | 674.5 | 674.5 | 0.36 | -0.05 | 0.07 | 0.23 | 0.38 | -0.06 | 0.08 | 0.21 | 0.38 | -0.06 | 0.07 | 0.25 | 0.37 | -0.05 | 0.36 | -0.06 | 0.08 | 0.21 | 0.36 | -0.06 | 9862.39 | 2022/04/06 05:39:53 | 2022/04/05 17:57:54 | 1003.38 | 1004.27 | 1009.11 | 1001.62 | 1022.68 | 1008.82 | 1011.46 | 1021.18 | 1001.69 | 1020.28 | 1260.85 | 9859.38 | 0 | 10104.49 | 0
803 | VNM - Đà Nẵng - Nhà Máy | /BCG Energy | 1020C0058922/EM001020C0058922 | 2022-04-06 07:15:00 | 23.2 | 24.6 | 0 | N/A | 0.1 | 25 | Online | 1020C0058922/INVT_02 | Grid connected | 379.8 | 379.3 | 379.6 | 217.9 | 220.5 | 218.7 | 4.27 | 4.269 | 4.271 | 95.74 | 44 | 1 | 50.06 | 2.735 | -0.001 | 2.84 | 2.857 | 671.4 | 671.4 | 673.6 | 673.6 | 680.5 | 680.5 | 665.2 | 665.2 | 670.6 | 670.6 | 670.8 | 670.8 | 664.5 | 664.5 | 659.1 | 659.1 | 675.5 | 675.5 | 646.3 | 646.3 | 0.36 | -0.05 | 0.07 | 0.23 | 0.38 | -0.06 | 0.08 | 0.21 | 0.38 | -0.06 | 0.07 | 0.25 | 0.37 | -0.05 | 0.36 | -0.06 | 0.08 | 0.21 | 0.36 | -0.06 | 9862.63 | 2022/04/06 05:39:53 | 2022/04/05 17:57:54 | 1003.41 | 1004.3 | 1009.14 | 1001.65 | 1022.71 | 1008.85 | 1011.48 | 1021.21 | 1001.72 | 1020.31 | 1261.09 | 9859.62 | 0 | 10104.78 | 0
804 | VNM - Đà Nẵng - Nhà Máy | /BCG Energy | 1020C0058922/EM001020C0058922 | 2022-04-06 07:20:00 | 23.4 | 25.1 | 0 | N/A | 0.108 | 28.1 | Online | 1020C0058922/INVT_02 | Grid connected | 378.9 | 378.7 | 378.8 | 217.9 | 220.5 | 218.7 | 4.891 | 4.893 | 4.891 | 96.15 | 44.2 | 1 | 50.05 | 3.119 | 0.003 | 3.09 | 3.242 | 660.2 | 660.2 | 678.9 | 678.9 | 668.2 | 668.2 | 718.8 | 718.8 | 676.8 | 676.8 | 676.7 | 676.7 | 676.4 | 676.4 | 665.5 | 665.5 | 681.5 | 681.5 | 664.2 | 664.2 | 0.36 | -0.05 | 0.07 | 0.43 | 0.38 | -0.06 | 0.08 | 0.21 | 0.38 | -0.06 | 0.07 | 0.25 | 0.37 | -0.05 | 0.36 | -0.06 | 0.08 | 0.41 | 0.56 | -0.06 | 9862.88 | 2022/04/06 05:39:53 | 2022/04/05 17:57:54 | 1003.44 | 1004.33 | 1009.17 | 1001.67 | 1022.74 | 1008.88 | 1011.51 | 1021.24 | 1001.75 | 1020.34 | 1261.35 | 9859.88 | 0 | 10105.07 | 0
805 | VNM - Đà Nẵng - Nhà Máy | /BCG Energy | 1020C0058922/EM001020C0058922 | 2022-04-06 07:25:00 | 23.3 | 25.1 | 0 | N/A | 0.117 | 34.5 | Online | 1020C0058922/INVT_02 | Grid connected | 377.5 | 377.7 | 376.8 | 215.7 | 219.7 | 217.2 | 5.731 | 5.738 | 5.761 | 96.53 | 44.4 | 1 | 49.9 | 3.759 | 0.019 | 3.37 | 3.895 | 676.7 | 676.7 | 694.4 | 694.4 | 694.3 | 694.3 | 687.5 | 687.5 | 688.8 | 688.8 | 672.3 | 672.3 | 670.5 | 670.5 | 683.6 | 683.6 | 703.6 | 703.6 | 668.4 | 668.4 | 0.56 | -0.05 | 0.07 | 0.43 | 0.58 | -0.06 | 0.08 | 0.41 | 0.58 | -0.06 | 0.07 | 0.45 | 0.57 | -0.05 | 0.56 | -0.06 | 0.08 | 0.41 | 0.56 | -0.06 | 9863.16 | 2022/04/06 05:39:53 | 2022/04/05 17:57:54 | 1003.47 | 1004.36 | 1009.21 | 1001.7 | 1022.78 | 1008.91 | 1011.55 | 1021.27 | 1001.78 | 1020.37 | 1261.62 | 9860.15 | 0 | 10105.4 | 0
806 | VNM - Đà Nẵng - Nhà Máy | /BCG Energy | 1020C0058922/EM001020C0058922 | 2022-04-06 07:30:00 | 23.1 | 25 | 0 | N/A | 0.128 | 35.8 | Online | 1020C0058922/INVT_02 | Grid connected | 380.4 | 380.4 | 380.7 | 217.4 | 220.7 | 219.3 | 6.148 | 6.163 | 6.168 | 96.57 | 44.6 | 1 | 50.09 | 3.984 | -0.125 | 3.71 | 4.127 | 675.3 | 675.3 | 699.1 | 699.1 | 682.2 | 682.2 | 686.7 | 686.7 | 694.8 | 694.8 | 673 | 673 | 676.5 | 676.5 | 671.6 | 671.6 | 705.5 | 705.5 | 680.2 | 680.2 | 0.56 | -0.05 | 0.07 | 0.43 | 0.58 | -0.06 | 0.08 | 0.41 | 0.58 | -0.06 | 0.07 | 0.45 | 0.57 | -0.05 | 0.56 | -0.06 | 0.08 | 0.41 | 0.56 | -0.06 | 9863.5 | 2022/04/06 05:39:53 | 2022/04/05 17:57:54 | 1003.51 | 1004.39 | 1009.24 | 1001.74 | 1022.82 | 1008.94 | 1011.59 | 1021.31 | 1001.81 | 1020.41 | 1261.96 | 9860.49 | 0 | 10105.76 | 0
807 | VNM - Đà Nẵng - Nhà Máy | /BCG Energy | 1020C0058922/EM001020C0058922 | 2022-04-06 07:35:00 | 22.9 | 23.8 | 0.8 | N/A | 0.139 | 38.1 | Online | 1020C0058922/INVT_02 | Grid connected | 380.4 | 380.1 | 379.8 | 218.5 | 221.7 | 219.1 | 6.273 | 6.291 | 6.291 | 96.93 | 44.8 | 1 | 50.15 | 4.211 | 0.03 | 4.03 | 4.345 | 686 | 686 | 677.7 | 677.7 | 688.3 | 688.3 | 689 | 689 | 682.9 | 682.9 | 691 | 691 | 676.8 | 676.8 | 677.8 | 677.8 | 693.6 | 693.6 | 672.4 | 672.4 | 0.56 | -0.05 | 0.07 | 0.43 | 0.58 | -0.06 | 0.08 | 0.41 | 0.58 | -0.06 | 0.07 | 0.45 | 0.57 | -0.05 | 0.56 | -0.06 | 0.08 | 0.41 | 0.56 | -0.06 | 9863.82 | 2022/04/06 05:39:53 | 2022/04/05 17:57:54 | 1003.54 | 1004.42 | 1009.28 | 1001.76 | 1022.85 | 1008.98 | 1011.62 | 1021.35 | 1001.85 | 1020.45 | 1262.28 | 9860.81 | 0 | 10106.1 | 0
808 | VNM - Đà Nẵng - Nhà Máy | /BCG Energy | 1020C0058922/EM001020C0058922 | 2022-04-06 07:40:00 | 22.8 | 22.9 | 0.7 | N/A | 0.152 | 53.2 | Online | 1020C0058922/INVT_02 | Grid connected | 387.9 | 387.8 | 387.9 | 223 | 226 | 224.2 | 8.853 | 8.929 | 8.954 | 97.46 | 45 | 1 | 49.96 | 6.031 | -0.011 | 4.43 | 6.188 | 689.9 | 689.9 | 688.4 | 688.4 | 694.2 | 694.2 | 688.6 | 688.6 | 706.7 | 706.7 | 688.8 | 688.8 | 688.5 | 688.5 | 695.2 | 695.2 | 694.1 | 694.1 | 699.6 | 699.6 | 0.76 | -0.05 | 0.07 | 0.64 | 0.78 | -0.06 | 0.08 | 0.61 | 0.79 | -0.06 | 0.07 | 0.65 | 0.77 | -0.05 | 0.76 | -0.06 | 0.08 | 0.61 | 0.76 | -0.06 | 9864.22 | 2022/04/06 05:39:53 | 2022/04/05 17:57:54 | 1003.59 | 1004.47 | 1009.33 | 1001.81 | 1022.9 | 1009.02 | 1011.67 | 1021.39 | 1001.88 | 1020.49 | 1262.69 | 9861.22 | 0 | 10106.55 | 0
809 | VNM - Đà Nẵng - Nhà Máy | /BCG Energy | 1020C0058922/EM001020C0058922 | 2022-04-06 07:45:00 | 22.5 | 22.4 | 1.6 | N/A | 0.169 | 58.6 | Online | 1020C0058922/INVT_02 | Grid connected | 387.7 | 387.9 | 387.7 | 221.9 | 224.9 | 223 | 10.108 | 10.275 | 10.281 | 97.73 | 45.2 | 1 | 49.96 | 6.739 | -0.03 | 4.99 | 6.897 | 697.8 | 697.8 | 688.4 | 688.4 | 706.2 | 706.2 | 701 | 701 | 700.8 | 700.8 | 702.5 | 702.5 | 696.2 | 696.2 | 701.5 | 701.5 | 699.5 | 699.5 | 700.2 | 700.2 | 0.96 | -0.05 | 0.07 | 0.84 | 0.98 | -0.06 | 0.08 | 0.81 | 0.99 | -0.06 | 0.07 | 0.85 | 0.97 | -0.05 | 0.96 | -0.06 | 0.08 | 0.81 | 0.96 | -0.06 | 9864.78 | 2022/04/06 05:39:53 | 2022/04/05 17:57:54 | 1003.65 | 1004.52 | 1009.39 | 1001.86 | 1022.96 | 1009.08 | 1011.73 | 1021.45 | 1001.94 | 1020.55 | 1263.24 | 9861.77 | 0 | 10107.13 | 0
810 | VNM - Đà Nẵng - Nhà Máy | /BCG Energy | 1020C0058922/EM001020C0058922 | 2022-04-06 07:50:00 | 22.1 | 22.2 | 1.2 | N/A | 0.187 | 62.1 | Online | 1020C0058922/INVT_02 | Grid connected | 388.8 | 387.9 | 389 | 223.1 | 225.9 | 224 | 10.713 | 10.741 | 10.895 | 97.82 | 45.2 | 1 | 49.96 | 7.163 | 0.021 | 5.56 | 7.325 | 697.9 | 697.9 | 706.3 | 706.3 | 700.3 | 700.3 | 707 | 707 | 706.7 | 706.7 | 703.2 | 703.2 | 710 | 710 | 701.6 | 701.6 | 699.5 | 699.5 | 706.3 | 706.3 | 0.96 | -0.05 | 0.07 | 0.84 | 0.98 | -0.06 | 0.08 | 0.81 | 0.99 | -0.06 | 0.07 | 0.85 | 0.97 | -0.05 | 0.96 | -0.06 | 0.08 | 0.81 | 0.96 | -0.06 | 9865.35 | 2022/04/06 05:39:53 | 2022/04/05 17:57:54 | 1003.71 | 1004.58 | 1009.45 | 1001.92 | 1023.02 | 1009.14 | 1011.79 | 1021.51 | 1001.99 | 1020.61 | 1263.81 | 9862.34 | 0 | 10107.72 | 0
811 | VNM - Đà Nẵng - Nhà Máy | /BCG Energy | 1020C0058922/EM001020C0058922 | 2022-04-06 07:55:00 | 21.9 | 22.1 | 1.1 | N/A | 0.204 | 47.9 | Online | 1020C0058922/INVT_02 | Grid connected | 387.4 | 387.9 | 388 | 222.1 | 225.9 | 224 | 8.345 | 8.258 | 8.325 | 97.26 | 45.2 | 1 | 50.09 | 5.472 | -0.007 | 6.04 | 5.624 | 683.8 | 683.8 | 694.4 | 694.4 | 700.2 | 700.2 | 689.1 | 689.1 | 694.6 | 694.6 | 694.8 | 694.8 | 688.6 | 688.6 | 695.5 | 695.5 | 705.3 | 705.3 | 700.2 | 700.2 | 0.89 | -0.05 | 0.07 | 0.75 | 0.89 | -0.06 | 0.08 | 0.71 | 0.88 | -0.06 | 0.07 | 0.76 | 0.88 | -0.05 | 0.89 | -0.06 | 0.08 | 0.72 | 0.87 | -0.06 | 9865.83 | 2022/04/06 05:39:53 | 2022/04/05 17:57:54 | 1003.76 | 1004.63 | 1009.51 | 1001.97 | 1023.07 | 1009.2 | 1011.84 | 1021.56 | 1002.04 | 1020.67 | 1264.29 | 9862.82 | 0 | 10108.25 | 0
812 | VNM - Đà Nẵng - Nhà Máy | /BCG Energy | 1020C0058922/EM001020C0058922 | 2022-04-06 08:00:00 | 21.9 | 22.2 | 0 | N/A | 0.217 | 36.9 | Online | 1020C0058922/INVT_02 | Grid connected | 388.1 | 387.9 | 388 | 222.1 | 225.9 | 224 | 6.233 | 6.248 | 6.372 | 96.85 | 45.2 | 1 | 50.05 | 4.175 | 0.002 | 6.46 | 4.312 | 683.8 | 683.8 | 694.8 | 694.8 | 683.4 | 683.4 | 683 | 683 | 676.7 | 676.7 | 716.1 | 716.1 | 676.5 | 676.5 | 680.1 | 680.1 | 693.5 | 693.5 | 685.3 | 685.3 | 0.68 | -0.05 | 0.07 | 0.55 | 0.89 | -0.06 | 0.08 | 0.71 | 0.88 | -0.06 | 0.07 | 0.55 | 0.88 | -0.05 | 0.69 | -0.06 | 0.08 | 0.52 | 0.87 | -0.06 | 9866.25 | 2022/04/06 05:39:53 | 2022/04/05 17:57:54 | 1003.81 | 1004.68 | 1009.55 | 1002.01 | 1023.12 | 1009.24 | 1011.89 | 1021.61 | 1002.09 | 1020.71 | 1264.72 | 9863.25 | 0 | 10108.71 | 0
813 | VNM - Đà Nẵng - Nhà Máy | /BCG Energy | 1020C0058922/EM001020C0058922 | 2022-04-06 08:05:00 | 22 | 22.4 | 0 | N/A | 0.227 | 39.4 | Online | 1020C0058922/INVT_02 | Grid connected | 388.1 | 388 | 388 | 222.1 | 225.9 | 224 | 6.298 | 6.314 | 6.362 | 96.81 | 45.2 | 1 | 50.1 | 4.321 | 0.014 | 6.77 | 4.463 | 683.8 | 683.8 | 682.4 | 682.4 | 682.2 | 682.2 | 689 | 689 | 688.7 | 688.7 | 701.8 | 701.8 | 682.5 | 682.5 | 688.5 | 688.5 | 675.5 | 675.5 | 683.6 | 683.6 | 0.68 | -0.05 | 0.07 | 0.55 | 0.69 | -0.06 | 0.08 | 0.51 | 0.68 | -0.06 | 0.07 | 0.55 | 0.68 | -0.05 | 0.69 | -0.06 | 0.08 | 0.52 | 0.67 | -0.06 | 9866.56 | 2022/04/06 05:39:53 | 2022/04/05 17:57:54 | 1003.84 | 1004.71 | 1009.59 | 1002.04 | 1023.16 | 1009.26 | 1011.92 | 1021.65 | 1002.11 | 1020.75 | 1265.02 | 9863.55 | 0 | 10109.03 | 0
814 | VNM - Đà Nẵng - Nhà Máy | /BCG Energy | 1020C0058922/EM001020C0058922 | 2022-04-06 08:10:00 | 22 | 22.4 | 0 | N/A | 0.239 | 39.1 | Online | 1020C0058922/INVT_02 | Grid connected | 388 | 387.8 | 388 | 222.1 | 225.9 | 224 | 6.337 | 6.281 | 6.355 | 96.84 | 45.2 | 1 | 50.22 | 4.232 | -0.021 | 7.13 | 4.37 | 683.8 | 683.8 | 700.5 | 700.5 | 688.2 | 688.2 | 677 | 677 | 700.7 | 700.7 | 684.2 | 684.2 | 682.4 | 682.4 | 685 | 685 | 693.5 | 693.5 | 687 | 687 | 0.68 | -0.05 | 0.07 | 0.55 | 0.69 | -0.06 | 0.08 | 0.51 | 0.68 | -0.06 | 0.07 | 0.55 | 0.68 | -0.05 | 0.69 | -0.06 | 0.08 | 0.52 | 0.67 | -0.06 | 9866.92 | 2022/04/06 05:39:53 | 2022/04/05 17:57:54 | 1003.88 | 1004.74 | 1009.63 | 1002.08 | 1023.2 | 1009.31 | 1011.97 | 1021.69 | 1002.15 | 1020.79 | 1265.38 | 9863.91 | 0 | 10109.44 | 0
815 | VNM - Đà Nẵng - Nhà Máy | /BCG Energy | 1020C0058922/EM001020C0058922 | 2022-04-06 08:15:00 | 22.3 | 22.5 | 0.6 | N/A | 0.253 | 52.3 | Online | 1020C0058922/INVT_02 | Grid connected | 386.9 | 386.8 | 387 | 222.1 | 224.9 | 222.9 | 7.396 | 7.396 | 7.433 | 96.93 | 45.2 | 1 | 50.25 | 4.873 | 0.035 | 7.54 | 5.026 | 762.4 | 762.4 | 762.3 | 762.3 | 762.2 | 762.2 | 762.9 | 762.9 | 762.8 | 762.8 | 762.4 | 762.4 | 761.5 | 761.5 | 761.3 | 761.3 | 760.7 | 760.7 | 761.1 | 761.1 | 0.68 | -0.05 | 0.07 | 0.55 | 0.69 | -0.06 | 0.08 | 0.51 | 0.68 | -0.06 | 0.07 | 0.55 | 0.68 | -0.05 | 0.69 | -0.06 | 0.08 | 0.52 | 0.67 | -0.06 | 9867.33 | 2022/04/06 05:39:53 | 2022/04/05 17:57:54 | 1003.93 | 1004.79 | 1009.68 | 1002.12 | 1023.24 | 1009.34 | 1012.01 | 1021.73 | 1002.19 | 1020.84 | 1265.79 | 9864.32 | 0 | 10109.87 | 0
816 | VNM - Đà Nẵng - Nhà Máy | /BCG Energy | 1020C0058922/EM001020C0058922 | 2022-04-06 08:20:00 | 22.5 | 22.9 | 0.8 | N/A | 0.27 | 70.7 | Online | 1020C0058922/INVT_02 | Grid connected | 386.8 | 386.7 | 386.9 | 222.1 | 224.9 | 222.9 | 12.066 | 12.123 | 12.136 | 97.84 | 45.4 | 1 | 50.06 | 8.053 | -0.003 | 8.02 | 8.226 | 707.1 | 707.1 | 694.4 | 694.4 | 700.3 | 700.3 | 712.8 | 712.8 | 700.8 | 700.8 | 701.2 | 701.2 | 700.4 | 700.4 | 707.6 | 707.6 | 699.6 | 699.6 | 705 | 705 | 1.08 | -0.05 | 0.07 | 1.02 | 1.12 | -0.06 | 0.08 | 0.94 | 1.1 | -0.06 | 0.07 | 0.95 | 1.1 | -0.05 | 1.09 | -0.06 | 0.08 | 0.94 | 1.1 | -0.06 | 9867.81 | 2022/04/06 05:39:53 | 2022/04/05 17:57:54 | 1003.98 | 1004.83 | 1009.73 | 1002.17 | 1023.3 | 1009.4 | 1012.06 | 1021.79 | 1002.24 | 1020.89 | 1266.28 | 9864.81 | 0 | 10110.39 | 0
817 | VNM - Đà Nẵng - Nhà Máy | /BCG Energy | 1020C0058922/EM001020C0058922 | 2022-04-06 08:25:00 | 22.9 | 24.2 | 0 | N/A | 0.295 | 89 | Online | 1020C0058922/INVT_02 | Grid connected | 387.8 | 386.8 | 386.9 | 222.1 | 224.9 | 223.9 | 15.637 | 15.691 | 15.714 | 98.26 | 45.4 | 1 | 49.88 | 10.533 | -0.029 | 8.83 | 10.721 | 704.6 | 704.6 | 712.4 | 712.4 | 712.2 | 712.2 | 713 | 713 | 712.8 | 712.8 | 712.8 | 712.8 | 709.7 | 709.7 | 707.5 | 707.5 | 711.5 | 711.5 | 708.4 | 708.4 | 1.48 | -0.05 | 0.07 | 1.42 | 1.53 | -0.06 | 0.08 | 1.34 | 1.51 | -0.06 | 0.07 | 1.35 | 1.51 | -0.05 | 1.49 | -0.06 | 0.08 | 1.34 | 1.5 | -0.06 | 9868.62 | 2022/04/06 05:39:53 | 2022/04/05 17:57:54 | 1004.06 | 1004.92 | 1009.82 | 1002.25 | 1023.38 | 1009.48 | 1012.15 | 1021.87 | 1002.32 | 1020.98 | 1267.1 | 9865.63 | 0 | 10111.23 | 0
818 | VNM - Đà Nẵng - Nhà Máy | /BCG Energy | 1020C0058922/EM001020C0058922 | 2022-04-06 08:30:00 | 23.2 | 24.9 | 0 | N/A | 0.323 | 97.4 | Online | 1020C0058922/INVT_02 | Grid connected | 386.4 | 386.7 | 387.1 | 222.1 | 224.9 | 222.8 | 17.145 | 17.217 | 17.229 | 98.26 | 45.4 | 1 | 50.14 | 11.494 | 0.019 | 9.73 | 11.695 | 719.4 | 719.4 | 710.9 | 710.9 | 724.1 | 724.1 | 713.9 | 713.9 | 724.5 | 724.5 | 719.3 | 719.3 | 711.7 | 711.7 | 707.5 | 707.5 | 723.5 | 723.5 | 718.2 | 718.2 | 1.68 | -0.05 | 0.07 | 1.42 | 1.53 | -0.06 | 0.08 | 1.34 | 1.51 | -0.06 | 0.07 | 1.55 | 1.51 | -0.05 | 1.69 | -0.06 | 0.08 | 1.34 | 1.7 | -0.06 | 9869.52 | 2022/04/06 05:39:53 | 2022/04/05 17:57:54 | 1004.16 | 1005 | 1009.91 | 1002.34 | 1023.48 | 1009.58 | 1012.25 | 1021.97 | 1002.42 | 1021.08 | 1267.99 | 9866.52 | 0 | 10112.19 | 0
819 | VNM - Đà Nẵng - Nhà Máy | /BCG Energy | 1020C0058922/EM001020C0058922 | 2022-04-06 08:35:00 | 23.3 | 25.4 | 0 | N/A | 0.353 | 104.5 | Online | 1020C0058922/INVT_02 | Grid connected | 387.8 | 387.3 | 387.9 | 223.1 | 224.9 | 223.8 | 18.417 | 18.583 | 18.511 | 98.26 | 45.4 | 1 | 49.96 | 12.425 | -0.035 | 10.74 | 12.642 | 705.1 | 705.1 | 712.4 | 712.4 | 706.2 | 706.2 | 719 | 719 | 718.7 | 718.7 | 715.2 | 715.2 | 716.3 | 716.3 | 719.6 | 719.6 | 717.4 | 717.4 | 714.8 | 714.8 | 1.68 | -0.05 | 0.07 | 1.62 | 1.73 | -0.06 | 0.08 | 1.54 | 1.72 | -0.06 | 0.07 | 1.55 | 1.72 | -0.05 | 1.69 | -0.06 | 0.08 | 1.54 | 1.7 | -0.06 | 9870.53 | 2022/04/06 05:39:53 | 2022/04/05 17:57:54 | 1004.26 | 1005.11 | 1010.02 | 1002.44 | 1023.59 | 1009.69 | 1012.35 | 1022.07 | 1002.51 | 1021.18 | 1269.01 | 9867.54 | 0 | 10113.22 | 0
820 | VNM - Đà Nẵng - Nhà Máy | /BCG Energy | 1020C0058922/EM001020C0058922 | 2022-04-06 08:40:00 | 23.5 | 25.7 | 1 | N/A | 0.386 | 120.5 | Online | 1020C0058922/INVT_02 | Grid connected | 389.1 | 388.4 | 388.9 | 223.1 | 225.9 | 223.8 | 21.422 | 21.501 | 21.327 | 98.26 | 45.6 | 1 | 50.06 | 14.412 | -0.098 | 11.84 | 14.664 | 719.2 | 719.2 | 711.3 | 711.3 | 724.3 | 724.3 | 717.8 | 717.8 | 718.7 | 718.7 | 723.8 | 723.8 | 718.5 | 718.5 | 719.6 | 719.6 | 711.5 | 711.5 | 718.2 | 718.2 | 1.88 | -0.05 | 0.07 | 1.82 | 1.93 | -0.06 | 0.08 | 1.74 | 1.92 | -0.06 | 0.07 | 1.95 | 1.92 | -0.05 | 2.09 | -0.06 | 0.08 | 1.94 | 2.11 | -0.06 | 9871.63 | 2022/04/06 05:39:53 | 2022/04/05 17:57:54 | 1004.38 | 1005.22 | 1010.14 | 1002.55 | 1023.7 | 1009.79 | 1012.47 | 1022.19 | 1002.63 | 1021.3 | 1270.1 | 9868.63 | 0 | 10114.37 | 0
821 | VNM - Đà Nẵng - Nhà Máy | /BCG Energy | 1020C0058922/EM001020C0058922 | 2022-04-06 08:45:00 | 23.6 | 26.1 | 1.1 | N/A | 0.425 | 129.3 | Online | 1020C0058922/INVT_02 | Grid connected | 389.1 | 388.4 | 388.9 | 223.1 | 225.9 | 223.8 | 23.198 | 23.22 | 23.136 | 98.65 | 45.6 | 1 | 50.04 | 15.559 | 0.024 | 13.13 | 15.774 | 713.8 | 713.8 | 716.2 | 716.2 | 714.5 | 714.5 | 724.9 | 724.9 | 716.2 | 716.2 | 718.7 | 718.7 | 718.5 | 718.5 | 719.5 | 719.5 | 718.7 | 718.7 | 718.2 | 718.2 | 2.09 | -0.05 | 0.07 | 2.03 | 2.33 | -0.06 | 0.08 | 1.94 | 2.12 | -0.06 | 0.07 | 2.16 | 2.12 | -0.05 | 2.29 | -0.06 | 0.08 | 2.14 | 2.31 | -0.06 | 9872.92 | 2022/04/06 05:39:53 | 2022/04/05 17:57:54 | 1004.51 | 1005.35 | 1010.27 | 1002.68 | 1023.84 | 1009.93 | 1012.6 | 1022.32 | 1002.75 | 1021.44 | 1271.38 | 9869.91 | 0 | 10115.69 | 0
822 | VNM - Đà Nẵng - Nhà Máy | /BCG Energy | 1020C0058922/EM001020C0058922 | 2022-04-06 08:50:00 | 23.7 | 26.3 | 0.4 | N/A | 0.462 | 124.3 | Online | 1020C0058922/INVT_02 | Grid connected | 389 | 388.4 | 388.4 | 223.1 | 225.9 | 223.8 | 22.087 | 22.156 | 22.049 | 98.28 | 45.8 | 1 | 49.98 | 14.871 | -0.031 | 14.37 | 15.13 | 719.8 | 719.8 | 712.4 | 712.4 | 710.8 | 710.8 | 713 | 713 | 714 | 714 | 718.8 | 718.8 | 718.5 | 718.5 | 715.7 | 715.7 | 720.9 | 720.9 | 724.2 | 724.2 | 2.09 | -0.05 | 0.07 | 2.03 | 2.13 | -0.06 | 0.08 | 1.94 | 2.12 | -0.06 | 0.07 | 2.16 | 2.12 | -0.05 | 2.09 | -0.06 | 0.08 | 2.14 | 2.31 | -0.06 | 9874.16 | 2022/04/06 05:39:53 | 2022/04/05 17:57:54 | 1004.64 | 1005.47 | 1010.4 | 1002.81 | 1023.97 | 1010.05 | 1012.73 | 1022.45 | 1002.88 | 1021.57 | 1272.64 | 9871.17 | 0 | 10116.97 | 0
823 | VNM - Đà Nẵng - Nhà Máy | /BCG Energy | 1020C0058922/EM001020C0058922 | 2022-04-06 08:55:00 | 23.9 | 26.9 | 0.8 | N/A | 0.501 | 136.6 | Online | 1020C0058922/INVT_02 | Grid connected | 388.8 | 387.6 | 388.8 | 223.1 | 225.9 | 223.8 | 24.121 | 24.2 | 24.186 | 98.63 | 45.8 | 1 | 49.96 | 16.265 | 0.034 | 15.58 | 16.49 | 708.2 | 708.2 | 714.6 | 714.6 | 712.3 | 712.3 | 713.2 | 713.2 | 718.8 | 718.8 | 724.7 | 724.7 | 712.5 | 712.5 | 713.8 | 713.8 | 706 | 706 | 718.2 | 718.2 | 2.22 | -0.05 | 0.07 | 2.07 | 2.27 | -0.06 | 0.08 | 2.05 | 2.23 | -0.06 | 0.07 | 2.14 | 2.25 | -0.05 | 2.24 | -0.06 | 0.08 | 2.07 | 2.26 | -0.06 | 9875.37 | 2022/04/06 05:39:53 | 2022/04/05 17:57:54 | 1004.76 | 1005.6 | 1010.53 | 1002.92 | 1024.09 | 1010.18 | 1012.86 | 1022.57 | 1003 | 1021.69 | 1273.86 | 9872.39 | 0 | 10118.2 | 0
824 | VNM - Đà Nẵng - Nhà Máy | /BCG Energy | 1020C0058922/EM001020C0058922 | 2022-04-06 09:00:00 | 24.4 | 27.8 | 0 | N/A | 0.546 | 166.8 | Online | 1020C0058922/INVT_02 | Grid connected | 389.9 | 388.5 | 388.6 | 224.1 | 225.9 | 224.8 | 29.509 | 29.492 | 29.588 | 98.63 | 46 | 1 | 50.11 | 19.925 | -0.168 | 17.1 | 20.2 | 719.8 | 719.8 | 712.4 | 712.4 | 716 | 716 | 723.5 | 723.5 | 716.1 | 716.1 | 724.7 | 724.7 | 718.5 | 718.5 | 721.1 | 721.1 | 722.2 | 722.2 | 720.9 | 720.9 | 2.82 | -0.05 | 0.07 | 2.68 | 2.87 | -0.06 | 0.08 | 2.67 | 2.84 | -0.06 | 0.07 | 2.75 | 2.85 | -0.05 | 2.85 | -0.06 | 0.08 | 2.68 | 2.88 | -0.06 | 9876.89 | 2022/04/06 05:39:53 | 2022/04/05 17:57:54 | 1004.91 | 1005.74 | 1010.69 | 1003.08 | 1024.25 | 1010.33 | 1013.01 | 1022.73 | 1003.16 | 1021.85 | 1275.37 | 9873.9 | 0 | 10119.75 | 0
825 | VNM - Đà Nẵng - Nhà Máy | /BCG Energy | 1020C0058922/EM001020C0058922 | 2022-04-06 09:05:00 | 24.4 | 28.3 | 2.7 | N/A | 0.598 | 172.3 | Online | 1020C0058922/INVT_02 | Grid connected | 391 | 390.2 | 390.4 | 224.1 | 227.1 | 224.9 | 30.509 | 30.584 | 30.683 | 98.66 | 46.2 | 1 | 50.11 | 20.654 | 0.136 | 18.8 | 20.936 | 713.8 | 713.8 | 712.3 | 712.3 | 722.4 | 722.4 | 716.3 | 716.3 | 714.2 | 714.2 | 718.8 | 718.8 | 718.5 | 718.5 | 710.3 | 710.3 | 714.3 | 714.3 | 719.8 | 719.8 | 2.82 | -0.05 | 0.07 | 2.68 | 2.87 | -0.06 | 0.08 | 2.67 | 2.84 | -0.06 | 0.07 | 2.75 | 2.85 | -0.05 | 2.85 | -0.06 | 0.08 | 2.68 | 2.88 | -0.06 | 9878.59 | 2022/04/06 05:39:53 | 2022/04/05 17:57:54 | 1005.09 | 1005.91 | 1010.87 | 1003.24 | 1024.42 | 1010.51 | 1013.19 | 1022.9 | 1003.32 | 1022.03 | 1277.07 | 9875.6 | 0 | 10121.48 | 0
826 | VNM - Đà Nẵng - Nhà Máy | /BCG Energy | 1020C0058922/EM001020C0058922 | 2022-04-06 09:10:00 | 23.4 | 27.1 | 3 | N/A | 0.649 | 174.9 | Online | 1020C0058922/INVT_02 | Grid connected | 390 | 389.2 | 389.3 | 224.1 | 226.1 | 224.9 | 31.198 | 31.246 | 31.227 | 98.64 | 46.2 | 1 | 49.94 | 21.077 | 0.065 | 20.5 | 21.367 | 713.8 | 713.8 | 712.4 | 712.4 | 718.3 | 718.3 | 719.1 | 719.1 | 724.7 | 724.7 | 718.8 | 718.8 | 718.5 | 718.5 | 719.5 | 719.5 | 717.8 | 717.8 | 718.2 | 718.2 | 2.82 | -0.05 | 0.07 | 2.88 | 2.87 | -0.06 | 0.08 | 2.87 | 2.84 | -0.06 | 0.07 | 2.75 | 2.85 | -0.05 | 2.85 | -0.06 | 0.08 | 2.88 | 2.88 | -0.06 | 9880.31 | 2022/04/06 05:39:53 | 2022/04/05 17:57:54 | 1005.26 | 1006.09 | 1011.04 | 1003.42 | 1024.6 | 1010.68 | 1013.36 | 1023.08 | 1003.5 | 1022.21 | 1278.79 | 9877.32 | 0 | 10123.24 | 0
827 | VNM - Đà Nẵng - Nhà Máy | /BCG Energy | 1020C0058922/EM001020C0058922 | 2022-04-06 09:15:00 | 23.5 | 27.3 | 2.8 | N/A | 0.705 | 189.6 | Online | 1020C0058922/INVT_02 | Grid connected | 391.1 | 390.3 | 391.5 | 225.1 | 227.2 | 224.9 | 34.023 | 34.062 | 34.069 | 98.63 | 46.4 | 1 | 50.09 | 23.029 | -0.011 | 22.39 | 23.348 | 719.8 | 719.8 | 724.4 | 724.4 | 715.8 | 715.8 | 725 | 725 | 722.5 | 722.5 | 718.8 | 718.8 | 718.5 | 718.5 | 719.5 | 719.5 | 719.8 | 719.8 | 722.1 | 722.1 | 3.24 | 0 | 0 | 3.08 | 3.31 | 0 | 0 | 3.07 | 3.24 | 0 | 0 | 3.16 | 3.26 | 0 | 3.25 | 0 | 0 | 3.09 | 3.28 | 0 | 9882.18 | 2022/04/06 05:39:53 | 2022/04/05 17:57:54 | 1005.45 | 1006.27 | 1011.24 | 1003.6 | 1024.79 | 1010.88 | 1013.56 | 1023.27 | 1003.68 | 1022.41 | 1280.66 | 9879.19 | 0 | 10125.15 | 0
828 | VNM - Đà Nẵng - Nhà Máy | /BCG Energy | 1020C0058922/EM001020C0058922 | 2022-04-06 09:20:00 | 23.3 | 26.9 | 2.2 | N/A | 0.761 | 180.3 | Online | 1020C0058922/INVT_02 | Grid connected | 391.1 | 390.3 | 391.4 | 225.1 | 227.2 | 224.9 | 32.301 | 32.546 | 32.388 | 98.63 | 46.4 | 1 | 50.17 | 21.866 | -0.135 | 24.26 | 22.17 | 719.3 | 719.3 | 714.8 | 714.8 | 718.2 | 718.2 | 713.1 | 713.1 | 718.8 | 718.8 | 724.5 | 724.5 | 718.5 | 718.5 | 719.7 | 719.7 | 717.8 | 717.8 | 724.2 | 724.2 | 3.24 | 0 | 0 | 3.08 | 3.31 | 0 | 0 | 3.07 | 3.24 | 0 | 0 | 3.16 | 3.26 | 0 | 3.25 | 0 | 0 | 3.09 | 3.28 | 0 | 9884.05 | 2022/04/06 05:39:53 | 2022/04/05 17:57:54 | 1005.64 | 1006.46 | 1011.43 | 1003.8 | 1024.98 | 1011.06 | 1013.75 | 1023.46 | 1003.88 | 1022.6 | 1282.53 | 9881.06 | 0 | 10127.06 | 0
829 | VNM - Đà Nẵng - Nhà Máy | /BCG Energy | 1020C0058922/EM001020C0058922 | 2022-04-06 09:25:00 | 23.5 | 26.9 | 2.1 | N/A | 0.815 | 183.7 | Online | 1020C0058922/INVT_02 | Grid connected | 394.5 | 393.5 | 393.4 | 226.1 | 228.5 | 226.5 | 32.719 | 32.803 | 32.746 | 98.63 | 46.6 | 1 | 49.95 | 22.41 | 0.061 | 26.09 | 22.721 | 713.8 | 713.8 | 724.4 | 724.4 | 721.2 | 721.2 | 726.9 | 726.9 | 718.7 | 718.7 | 718.8 | 718.8 | 718.5 | 718.5 | 723.6 | 723.6 | 719.2 | 719.2 | 715 | 715 | 3.03 | 0 | 0 | 3.08 | 3.11 | 0 | 0 | 3.07 | 3.04 | 0 | 0 | 2.94 | 3.06 | 0 | 3.05 | 0 | 0 | 2.89 | 3.28 | 0 | 9885.88 | 2022/04/06 05:39:53 | 2022/04/05 17:57:54 | 1005.83 | 1006.64 | 1011.62 | 1003.98 | 1025.17 | 1011.26 | 1013.94 | 1023.65 | 1004.05 | 1022.79 | 1284.36 | 9882.89 | 0 | 10128.93 | 0
830 | VNM - Đà Nẵng - Nhà Máy | /BCG Energy | 1020C0058922/EM001020C0058922 | 2022-04-06 09:30:00 | 23.8 | 27.5 | 1.3 | N/A | 0.872 | 192.5 | Online | 1020C0058922/INVT_02 | Grid connected | 394.2 | 393.5 | 393.4 | 226.1 | 228.5 | 226.5 | 34.441 | 34.567 | 34.498 | 98.64 | 46.8 | 1 | 50.1 | 23.537 | 0.105 | 28.03 | 23.861 | 713.8 | 713.8 | 724.4 | 724.4 | 718.2 | 718.2 | 725 | 725 | 718.7 | 718.7 | 725 | 725 | 719.1 | 719.1 | 719.5 | 719.5 | 723.5 | 723.5 | 718.2 | 718.2 | 3.23 | 0 | 0 | 3.08 | 3.31 | 0 | 0 | 3.07 | 3.24 | 0 | 0 | 3.14 | 3.26 | 0 | 3.25 | 0 | 0 | 3.09 | 3.28 | 0 | 9887.82 | 2022/04/06 05:39:53 | 2022/04/05 17:57:54 | 1006.03 | 1006.84 | 1011.82 | 1004.18 | 1025.37 | 1011.45 | 1014.13 | 1023.85 | 1004.25 | 1022.99 | 1286.3 | 9884.83 | 0 | 10130.91 | 0
831 | VNM - Đà Nẵng - Nhà Máy | /BCG Energy | 1020C0058922/EM001020C0058922 | 2022-04-06 09:35:00 | 24 | 27.7 | 2.3 | N/A | 0.929 | 189.1 | Online | 1020C0058922/INVT_02 | Grid connected | 394.2 | 393.4 | 393.4 | 226.1 | 228.5 | 226.5 | 33.827 | 33.876 | 33.875 | 98.62 | 46.8 | 1 | 50 | 23.11 | 0.107 | 29.95 | 23.431 | 713.8 | 713.8 | 708.3 | 708.3 | 718.2 | 718.2 | 719 | 719 | 721.8 | 721.8 | 722.9 | 722.9 | 716.8 | 716.8 | 713.6 | 713.6 | 723.5 | 723.5 | 718.2 | 718.2 | 3.23 | 0 | 0 | 3.08 | 3.31 | 0 | 0 | 3.07 | 3.24 | 0 | 0 | 3.14 | 3.26 | 0 | 3.25 | 0 | 0 | 3.09 | 3.28 | 0 | 9889.76 | 2022/04/06 05:39:53 | 2022/04/05 17:57:54 | 1006.22 | 1007.03 | 1012.02 | 1004.36 | 1025.57 | 1011.65 | 1014.33 | 1024.04 | 1004.44 | 1023.2 | 1288.22 | 9886.75 | 0 | 10132.86 | 0
832 | VNM - Đà Nẵng - Nhà Máy | /BCG Energy | 1020C0058922/EM001020C0058922 | 2022-04-06 09:40:00 | 23.8 | 27.6 | 2.4 | N/A | 0.985 | 191.9 | Online | 1020C0058922/INVT_02 | Grid connected | 391.7 | 391.1 | 391.5 | 224.7 | 228.3 | 225.2 | 34.252 | 34.351 | 34.343 | 98.62 | 47 | 1 | 49.98 | 23.276 | -0.182 | 31.88 | 23.602 | 713.8 | 713.8 | 724 | 724 | 717.3 | 717.3 | 720.9 | 720.9 | 724.7 | 724.7 | 717.1 | 717.1 | 724.5 | 724.5 | 723.6 | 723.6 | 717.4 | 717.4 | 718.9 | 718.9 | 3.23 | 0 | 0 | 3.08 | 3.31 | 0 | 0 | 3.07 | 3.24 | 0 | 0 | 3.14 | 3.26 | 0 | 3.25 | 0 | 0 | 3.09 | 3.28 | 0 | 9891.67 | 2022/04/06 05:39:53 | 2022/04/05 17:57:54 | 1006.42 | 1007.23 | 1012.22 | 1004.56 | 1025.76 | 1011.84 | 1014.53 | 1024.24 | 1004.64 | 1023.39 | 1290.15 | 9888.68 | 0 | 10134.83 | 0
833 | VNM - Đà Nẵng - Nhà Máy | /BCG Energy | 1020C0058922/EM001020C0058922 | 2022-04-06 09:45:00 | 24 | 28 | 1 | N/A | 1.045 | 203.4 | Online | 1020C0058922/INVT_02 | Grid connected | 393.7 | 392.3 | 393.7 | 225.7 | 228.2 | 226.2 | 36.08 | 36.238 | 36.354 | 98.64 | 47.2 | 1 | 50.13 | 24.716 | 0.063 | 33.87 | 25.059 | 720.7 | 720.7 | 721.3 | 721.3 | 724.2 | 724.2 | 719 | 719 | 723.3 | 723.3 | 724.8 | 724.8 | 713 | 713 | 719.6 | 719.6 | 717.8 | 717.8 | 712.3 | 712.3 | 3.43 | 0 | 0 | 3.28 | 3.51 | 0 | 0 | 3.29 | 3.44 | 0 | 0 | 3.36 | 3.46 | 0 | 3.45 | 0 | 0 | 3.29 | 3.49 | 0 | 9893.66 | 2022/04/06 05:39:53 | 2022/04/05 17:57:54 | 1006.62 | 1007.42 | 1012.42 | 1004.76 | 1025.97 | 1012.05 | 1014.73 | 1024.44 | 1004.85 | 1023.6 | 1292.17 | 9890.7 | 0 | 10136.86 | 0
834 | VNM - Đà Nẵng - Nhà Máy | /BCG Energy | 1020C0058922/EM001020C0058922 | 2022-04-06 09:50:00 | 23.8 | 28.1 | 2.7 | N/A | 1.104 | 195.4 | Online | 1020C0058922/INVT_02 | Grid connected | 393.7 | 392.3 | 393.2 | 225.7 | 228.2 | 226.2 | 34.997 | 35.082 | 35.041 | 98.62 | 47.4 | 1 | 50.17 | 23.952 | -0.081 | 35.91 | 24.282 | 719.8 | 719.8 | 706.4 | 706.4 | 714.4 | 714.4 | 721.9 | 721.9 | 724.8 | 724.8 | 724.8 | 724.8 | 718.5 | 718.5 | 722.3 | 722.3 | 717.5 | 717.5 | 720.1 | 720.1 | 3.43 | 0 | 0 | 3.28 | 3.51 | 0 | 0 | 3.29 | 3.44 | 0 | 0 | 3.36 | 3.46 | 0 | 3.45 | 0 | 0 | 3.29 | 3.49 | 0 | 9895.7 | 2022/04/06 05:39:53 | 2022/04/05 17:57:54 | 1006.83 | 1007.63 | 1012.64 | 1004.97 | 1026.18 | 1012.25 | 1014.94 | 1024.65 | 1005.05 | 1023.81 | 1294.19 | 9892.72 | 0 | 10138.95 | 0
835 | VNM - Đà Nẵng - Nhà Máy | /BCG Energy | 1020C0058922/EM001020C0058922 | 2022-04-06 09:55:00 | 24.3 | 28.4 | 1.3 | N/A | 1.165 | 207.3 | Online | 1020C0058922/INVT_02 | Grid connected | 392.5 | 390.3 | 391 | 225.7 | 228.2 | 225.2 | 37.406 | 37.561 | 37.523 | 98.55 | 47.4 | 1 | 49.91 | 25.435 | -0.064 | 37.95 | 25.809 | 719.8 | 719.8 | 713.9 | 713.9 | 724.1 | 724.1 | 718.1 | 718.1 | 718.8 | 718.8 | 718.8 | 718.8 | 718.5 | 718.5 | 708.5 | 708.5 | 723.5 | 723.5 | 718.3 | 718.3 | 3.43 | 0 | 0 | 3.48 | 3.51 | 0 | 0 | 3.49 | 3.64 | 0 | 0 | 3.36 | 3.46 | 0 | 3.65 | 0 | 0 | 3.29 | 3.7 | 0 | 9897.76 | 2022/04/06 05:39:53 | 2022/04/05 17:57:54 | 1007.04 | 1007.83 | 1012.85 | 1005.17 | 1026.39 | 1012.47 | 1015.15 | 1024.86 | 1005.26 | 1024.03 | 1296.22 | 9894.75 | 0 | 10141.05 | 0
836 | VNM - Đà Nẵng - Nhà Máy | /BCG Energy | 1020C0058922/EM001020C0058922 | 2022-04-06 10:00:00 | 24.2 | 28.7 | 1.7 | N/A | 1.228 | 215.1 | Online | 1020C0058922/INVT_02 | Grid connected | 392.6 | 391.4 | 391.9 | 225.7 | 228.2 | 225.2 | 38.927 | 38.986 | 39.001 | 98.55 | 47.6 | 1 | 50.15 | 26.481 | -0.021 | 40.12 | 26.868 | 709.8 | 709.8 | 708.6 | 708.6 | 718.3 | 718.3 | 719 | 719 | 716 | 716 | 717.2 | 717.2 | 719.8 | 719.8 | 719.6 | 719.6 | 723.5 | 723.5 | 718.3 | 718.3 | 3.63 | 0 | 0 | 3.48 | 3.71 | 0 | 0 | 3.49 | 3.64 | 0 | 0 | 3.56 | 3.66 | 0 | 3.65 | 0 | 0 | 3.49 | 3.7 | 0 | 9899.91 | 2022/04/06 05:39:53 | 2022/04/05 17:57:54 | 1007.25 | 1008.05 | 1013.07 | 1005.39 | 1026.61 | 1012.68 | 1015.37 | 1025.08 | 1005.47 | 1024.25 | 1298.42 | 9896.95 | 0 | 10143.22 | 0
837 | VNM - Đà Nẵng - Nhà Máy | /BCG Energy | 1020C0058922/EM001020C0058922 | 2022-04-06 10:05:00 | 24.7 | 29.4 | 1.3 | N/A | 1.293 | 213.6 | Online | 1020C0058922/INVT_02 | Grid connected | 392.6 | 391.4 | 391.9 | 225.7 | 228.2 | 225.2 | 38.552 | 38.557 | 38.649 | 98.55 | 47.8 | 1 | 50.06 | 26.118 | 0.232 | 42.34 | 26.497 | 713.8 | 713.8 | 712.5 | 712.5 | 718.3 | 718.3 | 719.1 | 719.1 | 723.3 | 723.3 | 718.8 | 718.8 | 712.5 | 712.5 | 713.6 | 713.6 | 711.5 | 711.5 | 718.2 | 718.2 | 3.63 | 0 | 0 | 3.48 | 3.71 | 0 | 0 | 3.49 | 3.64 | 0 | 0 | 3.56 | 3.66 | 0 | 3.65 | 0 | 0 | 3.49 | 3.7 | 0 | 9902.13 | 2022/04/06 05:39:53 | 2022/04/05 17:57:54 | 1007.48 | 1008.27 | 1013.3 | 1005.61 | 1026.83 | 1012.92 | 1015.6 | 1025.31 | 1005.7 | 1024.48 | 1300.61 | 9899.14 | 0 | 10145.5 | 0
838 | VNM - Đà Nẵng - Nhà Máy | /BCG Energy | 1020C0058922/EM001020C0058922 | 2022-04-06 10:10:00 | 24.5 | 29.9 | 1.5 | N/A | 1.359 | 234.7 | Online | 1020C0058922/INVT_02 | Grid connected | 391.6 | 390.4 | 390.9 | 225.7 | 227.2 | 225.2 | 40.805 | 40.806 | 40.779 | 98.54 | 48 | 1 | 50.24 | 27.622 | 0.134 | 44.57 | 28.031 | 752.6 | 752.6 | 750.6 | 750.6 | 748.5 | 748.5 | 751.2 | 751.2 | 751.3 | 751.3 | 758.3 | 758.3 | 750.6 | 750.6 | 752 | 752 | 748.5 | 748.5 | 753.5 | 753.5 | 3.84 | 0 | 0 | 3.69 | 3.91 | 0 | 0 | 3.7 | 3.84 | 0 | 0 | 3.77 | 3.88 | 0 | 3.85 | 0 | 0 | 3.69 | 3.9 | 0 | 9904.36 | 2022/04/06 05:39:53 | 2022/04/05 17:57:54 | 1007.71 | 1008.49 | 1013.53 | 1005.84 | 1027.06 | 1013.15 | 1015.83 | 1025.54 | 1005.92 | 1024.72 | 1302.87 | 9901.4 | 0 | 10147.79 | 0
839 | VNM - Đà Nẵng - Nhà Máy | /BCG Energy | 1020C0058922/EM001020C0058922 | 2022-04-06 10:15:00 | 25 | 30.6 | 1.8 | N/A | 1.432 | 253.2 | Online | 1020C0058922/INVT_02 | Grid connected | 390.4 | 389.1 | 389.7 | 224.4 | 226.2 | 224.2 | 45.714 | 45.761 | 45.768 | 98.52 | 44 | 1 | 50.07 | 30.946 | -0.555 | 47.07 | 31.404 | 719.8 | 719.8 | 706.4 | 706.4 | 724.2 | 724.2 | 719 | 719 | 722.8 | 722.8 | 718.8 | 718.8 | 712.6 | 712.6 | 713.6 | 713.6 | 717.5 | 717.5 | 712.3 | 712.3 | 4.24 | 0 | 0 | 4.14 | 4.35 | 0 | 0 | 4.12 | 4.32 | 0 | 0 | 4.22 | 4.31 | 0 | 4.28 | 0 | 0 | 4.11 | 4.37 | 0 | 9906.86 | 2022/04/06 05:39:53 | 2022/04/05 17:57:54 | 1007.96 | 1008.75 | 1013.79 | 1006.09 | 1027.32 | 1013.4 | 1016.08 | 1025.79 | 1006.17 | 1024.97 | 1305.34 | 9903.87 | 0 | 10150.32 | 0
840 | VNM - Đà Nẵng - Nhà Máy | /BCG Energy | 1020C0058922/EM001020C0058922 | 2022-04-06 10:20:00 | 24.3 | 30.8 | 1.3 | N/A | 1.516 | 300.7 | Online | 1020C0058922/INVT_02 | Grid connected | 391.5 | 389.1 | 390.2 | 224.4 | 226.2 | 224.2 | 54.281 | 54.385 | 54.34 | 98.52 | 42.9 | 1 | 49.92 | 36.861 | -0.143 | 49.87 | 37.415 | 713.8 | 713.8 | 718.5 | 718.5 | 724.3 | 724.3 | 725 | 725 | 723.9 | 723.9 | 724.6 | 724.6 | 718.8 | 718.8 | 719.6 | 719.6 | 723.5 | 723.5 | 724.3 | 724.3 | 5.1 | 0 | 0 | 4.99 | 5.29 | 0 | 0 | 5.09 | 5.25 | 0 | 0 | 5.04 | 5.25 | 0 | 5.2 | 0 | 0 | 4.99 | 5.34 | 0 | 9909.66 | 2022/04/06 05:39:53 | 2022/04/05 17:57:54 | 1008.24 | 1009.02 | 1014.07 | 1006.37 | 1027.61 | 1013.69 | 1016.37 | 1026.07 | 1006.45 | 1025.26 | 1308.15 | 9906.68 | 0 | 10153.15 | 0
841 | VNM - Đà Nẵng - Nhà Máy | /BCG Energy | 1020C0058922/EM001020C0058922 | 2022-04-06 10:25:00 | 25.2 | 31.8 | 1.2 | N/A | 1.605 | 289.6 | Online | 1020C0058922/INVT_02 | Grid connected | 392.2 | 390.4 | 391.4 | 225.3 | 227.2 | 225.2 | 51.875 | 51.999 | 51.912 | 98.5 | 43.1 | 1 | 49.99 | 35.197 | -0.101 | 52.41 | 35.729 | 711 | 711 | 712.5 | 712.5 | 709.7 | 709.7 | 725 | 725 | 718.8 | 718.8 | 715.8 | 715.8 | 715.1 | 715.1 | 707.6 | 707.6 | 717.5 | 717.5 | 712.3 | 712.3 | 5.02 | 0 | 0 | 4.96 | 5.12 | 0 | 0 | 4.86 | 5.07 | 0 | 0 | 4.85 | 5.05 | 0 | 4.95 | 0 | 0 | 4.88 | 5.13 | 0 | 9912.2 | 2022/04/06 05:39:53 | 2022/04/05 17:57:54 | 1008.5 | 1009.28 | 1014.34 | 1006.62 | 1027.87 | 1013.94 | 1016.63 | 1026.33 | 1006.71 | 1025.53 | 1310.7 | 9909.23 | 0 | 10155.75 | 0
842 | VNM - Đà Nẵng - Nhà Máy | /BCG Energy | 1020C0058922/EM001020C0058922 | 2022-04-06 10:30:00 | 24.9 | 31.4 | 2.4 | N/A | 1.695 | 302.9 | Online | 1020C0058922/INVT_02 | Grid connected | 391.4 | 389.7 | 390.8 | 225.1 | 226.8 | 224.7 | 54.601 | 54.702 | 54.691 | 98.5 | 43.3 | 1 | 49.89 | 36.985 | 0.245 | 55.46 | 37.541 | 713.6 | 713.6 | 712.5 | 712.5 | 712.4 | 712.4 | 713 | 713 | 712.8 | 712.8 | 713.2 | 713.2 | 711.8 | 711.8 | 714.2 | 714.2 | 717.5 | 717.5 | 712.2 | 712.2 | 5.26 | 0 | 0 | 5.18 | 5.34 | 0 | 0 | 5.11 | 5.29 | 0 | 0 | 5.25 | 5.25 | 0 | 5.35 | 0 | 0 | 5.09 | 5.34 | 0 | 9915.25 | 2022/04/06 05:39:53 | 2022/04/05 17:57:54 | 1008.81 | 1009.58 | 1014.65 | 1006.94 | 1028.18 | 1014.26 | 1016.94 | 1026.64 | 1007.02 | 1025.84 | 1313.75 | 9912.28 | 0 | 10158.86 | 0
843 | VNM - Đà Nẵng - Nhà Máy | /BCG Energy | 1020C0058922/EM001020C0058922 | 2022-04-06 10:35:00 | 25.4 | 32.4 | 2.5 | N/A | 1.79 | 333.2 | Online | 1020C0058922/INVT_02 | Grid connected | 391.4 | 389.9 | 390.8 | 225.1 | 226.8 | 224.7 | 60.09 | 60.197 | 59.986 | 98.5 | 43.8 | 1 | 49.92 | 40.766 | 0.003 | 58.68 | 41.378 | 712.2 | 712.2 | 709.1 | 709.1 | 714.1 | 714.1 | 719 | 719 | 712.8 | 712.8 | 717.5 | 717.5 | 717.4 | 717.4 | 713.6 | 713.6 | 711.5 | 711.5 | 712.3 | 712.3 | 5.66 | 0 | 0 | 5.6 | 5.76 | 0 | 0 | 5.54 | 5.71 | 0 | 0 | 5.65 | 5.67 | 0 | 5.78 | 0 | 0 | 5.54 | 5.78 | 0 | 9918.47 | 2022/04/06 05:39:53 | 2022/04/05 17:57:54 | 1009.13 | 1009.91 | 1014.98 | 1007.26 | 1028.5 | 1014.58 | 1017.27 | 1026.97 | 1007.35 | 1026.18 | 1316.96 | 9915.49 | 0 | 10162.13 | 0
844 | VNM - Đà Nẵng - Nhà Máy | /BCG Energy | 1020C0058922/EM001020C0058922 | 2022-04-06 10:40:00 | 25.5 | 33.3 | 1.1 | N/A | 1.891 | 346.9 | Online | 1020C0058922/INVT_02 | Grid connected | 392.4 | 390.6 | 391.7 | 225.1 | 226.8 | 224.7 | 62.228 | 62.475 | 62.476 | 98.5 | 44.2 | 1 | 50.1 | 42.346 | -0.995 | 62.15 | 42.991 | 710.3 | 710.3 | 711.7 | 711.7 | 716.1 | 716.1 | 707 | 707 | 700.8 | 700.8 | 709.6 | 709.6 | 703.4 | 703.4 | 707.5 | 707.5 | 717.5 | 717.5 | 710.4 | 710.4 | 6.06 | 0 | 0 | 6.02 | 5.96 | 0 | 0 | 5.98 | 6.15 | 0 | 0 | 6.05 | 6.07 | 0 | 6.01 | 0 | 0 | 5.77 | 6.19 | 0 | 9921.94 | 2022/04/06 05:39:53 | 2022/04/05 17:57:54 | 1009.48 | 1010.25 | 1015.33 | 1007.61 | 1028.86 | 1014.94 | 1017.62 | 1027.32 | 1007.7 | 1026.54 | 1320.44 | 9918.97 | 0 | 10165.65 | 0
845 | VNM - Đà Nẵng - Nhà Máy | /BCG Energy | 1020C0058922/EM001020C0058922 | 2022-04-06 10:45:00 | 26.4 | 34.7 | 1.8 | N/A | 2.001 | 377.8 | Online | 1020C0058922/INVT_02 | Grid connected | 392.4 | 390.6 | 392.5 | 226.1 | 226.8 | 225.7 | 67.44 | 67.667 | 67.569 | 98.5 | 44.8 | 1 | 50.01 | 45.986 | -0.197 | 65.84 | 46.705 | 707.8 | 707.8 | 706.5 | 706.5 | 706.3 | 706.3 | 707.5 | 707.5 | 712.7 | 712.7 | 712.9 | 712.9 | 712.4 | 712.4 | 708 | 708 | 710.5 | 710.5 | 706.3 | 706.3 | 6.49 | 0 | 0 | 6.46 | 6.6 | 0 | 0 | 6.41 | 6.56 | 0 | 0 | 6.47 | 6.5 | 0 | 6.46 | 0 | 0 | 6.43 | 6.62 | 0 | 9925.63 | 2022/04/06 05:39:53 | 2022/04/05 17:57:54 | 1009.85 | 1010.63 | 1015.71 | 1007.98 | 1029.23 | 1015.32 | 1017.99 | 1027.69 | 1008.07 | 1026.91 | 1324.13 | 9922.66 | 0 | 10169.38 | 0
846 | VNM - Đà Nẵng - Nhà Máy | /BCG Energy | 1020C0058922/EM001020C0058922 | 2022-04-06 10:50:00 | 25.3 | 34.5 | 3.2 | N/A | 2.111 | 331.2 | Online | 1020C0058922/INVT_02 | Grid connected | 393.4 | 391.6 | 393.5 | 226.1 | 227.8 | 225.7 | 59.92 | 60.029 | 59.824 | 98.5 | 45.6 | 1 | 50.13 | 40.741 | 0.465 | 69.54 | 41.353 | 701.7 | 701.7 | 696.2 | 696.2 | 706.3 | 706.3 | 707 | 707 | 706.8 | 706.8 | 709 | 709 | 702.4 | 702.4 | 707.5 | 707.5 | 711.5 | 711.5 | 703.3 | 703.3 | 5.85 | 0 | 0 | 5.8 | 5.98 | 0 | 0 | 5.72 | 5.89 | 0 | 0 | 5.8 | 5.83 | 0 | 5.85 | 0 | 0 | 5.8 | 5.98 | 0 | 9929.33 | 2022/04/06 05:39:53 | 2022/04/05 17:57:54 | 1010.23 | 1011 | 1016.09 | 1008.36 | 1029.61 | 1015.7 | 1018.37 | 1028.07 | 1008.44 | 1027.29 | 1327.87 | 9926.4 | 0 | 10173.16 | 0
847 | VNM - Đà Nẵng - Nhà Máy | /BCG Energy | 1020C0058922/EM001020C0058922 | 2022-04-06 10:55:00 | 26.1 | 33.5 | 1.4 | N/A | 2.201 | 293.5 | Online | 1020C0058922/INVT_02 | Grid connected | 392.4 | 391.6 | 392.5 | 226.1 | 227.8 | 225.7 | 51.979 | 52.165 | 51.981 | 98.5 | 45.8 | 1 | 50.07 | 35.373 | 0.378 | 72.63 | 35.9 | 702.6 | 702.6 | 700.4 | 700.4 | 705.7 | 705.7 | 707 | 707 | 706.8 | 706.8 | 700.8 | 700.8 | 706.5 | 706.5 | 707.5 | 707.5 | 705.5 | 705.5 | 712 | 712 | 5.19 | 0 | 0 | 4.95 | 5.09 | 0 | 0 | 5.07 | 5.15 | 0 | 0 | 5.1 | 5.19 | 0 | 5.02 | 0 | 0 | 4.93 | 5.16 | 0 | 9932.42 | 2022/04/06 05:39:53 | 2022/04/05 17:57:54 | 1010.54 | 1011.3 | 1016.41 | 1008.67 | 1029.92 | 1016.02 | 1018.68 | 1028.38 | 1008.76 | 1027.61 | 1330.91 | 9929.44 | 0 | 10176.29 | 0
848 | VNM - Đà Nẵng - Nhà Máy | /BCG Energy | 1020C0058922/EM001020C0058922 | 2022-04-06 11:00:00 | 26.2 | 34.1 | 1 | N/A | 2.287 | 279.2 | Online | 1020C0058922/INVT_02 | Grid connected | 394.5 | 392.7 | 393.6 | 226.1 | 228.9 | 226.7 | 49.449 | 49.523 | 49.469 | 98.5 | 46 | 1 | 50.15 | 33.71 | -0.044 | 75.5 | 34.21 | 697.9 | 697.9 | 702.6 | 702.6 | 700.3 | 700.3 | 707 | 707 | 706.8 | 706.8 | 706.8 | 706.8 | 708 | 708 | 700 | 700 | 705.5 | 705.5 | 706.3 | 706.3 | 4.97 | 0 | 0 | 4.72 | 4.86 | 0 | 0 | 4.65 | 4.93 | 0 | 0 | 4.88 | 4.99 | 0 | 4.82 | 0 | 0 | 4.69 | 4.95 | 0 | 9935.29 | 2022/04/06 05:39:53 | 2022/04/05 17:57:54 | 1010.83 | 1011.6 | 1016.7 | 1008.96 | 1030.21 | 1016.31 | 1018.98 | 1028.67 | 1009.05 | 1027.91 | 1333.78 | 9932.31 | 0 | 10179.22 | 0
849 | VNM - Đà Nẵng - Nhà Máy | /BCG Energy | 1020C0058922/EM001020C0058922 | 2022-04-06 11:05:00 | 26.4 | 33.7 | 2 | N/A | 2.373 | 301 | Online | 1020C0058922/INVT_02 | Grid connected | 394.5 | 392.7 | 392.6 | 227.1 | 228.9 | 226.7 | 52.811 | 52.821 | 52.839 | 98.5 | 46 | 1 | 49.98 | 36.03 | -0.357 | 78.37 | 36.567 | 701.8 | 701.8 | 700.5 | 700.5 | 708.3 | 708.3 | 710.2 | 710.2 | 708.4 | 708.4 | 709.3 | 709.3 | 706.5 | 706.5 | 707.5 | 707.5 | 702.6 | 702.6 | 704.7 | 704.7 | 5.2 | 0 | 0 | 4.92 | 5.07 | 0 | 0 | 4.85 | 5.13 | 0 | 0 | 5.09 | 5.22 | 0 | 5.04 | 0 | 0 | 5.09 | 5.15 | 0 | 9938.16 | 2022/04/06 05:39:53 | 2022/04/05 17:57:54 | 1011.12 | 1011.88 | 1017 | 1009.25 | 1030.51 | 1016.6 | 1019.27 | 1028.96 | 1009.34 | 1028.2 | 1336.65 | 9935.18 | 0 | 10182.13 | 0
850 | VNM - Đà Nẵng - Nhà Máy | /BCG Energy | 1020C0058922/EM001020C0058922 | 2022-04-06 11:10:00 | 26.3 | 33.7 | 1.7 | N/A | 2.47 | 339.8 | Online | 1020C0058922/INVT_02 | Grid connected | 394.6 | 392.7 | 393.7 | 227.1 | 227.8 | 225.7 | 60.356 | 60.427 | 60.413 | 98.5 | 46.2 | 1 | 49.98 | 41.213 | 0.586 | 81.62 | 41.828 | 713.8 | 713.8 | 706.5 | 706.5 | 712.4 | 712.4 | 707.8 | 707.8 | 706.8 | 706.8 | 713.4 | 713.4 | 705.7 | 705.7 | 701.5 | 701.5 | 711.5 | 711.5 | 700.3 | 700.3 | 5.83 | 0 | 0 | 5.8 | 5.87 | 0 | 0 | 5.69 | 5.95 | 0 | 0 | 5.69 | 5.84 | 0 | 5.87 | 0 | 0 | 5.72 | 5.96 | 0 | 9941.41 | 2022/04/06 05:39:53 | 2022/04/05 17:57:54 | 1011.44 | 1012.21 | 1017.33 | 1009.58 | 1030.84 | 1016.93 | 1019.6 | 1029.29 | 1009.66 | 1028.54 | 1339.91 | 9938.44 | 0 | 10185.42 | 0
851 | VNM - Đà Nẵng - Nhà Máy | /BCG Energy | 1020C0058922/EM001020C0058922 | 2022-04-06 11:15:00 | 26.2 | 33.7 | 1.9 | N/A | 2.571 | 331.7 | Online | 1020C0058922/INVT_02 | Grid connected | 395.6 | 393.7 | 394.7 | 227.1 | 228.8 | 226.8 | 58.432 | 58.543 | 58.352 | 98.52 | 46.6 | 1 | 50.09 | 39.987 | 0.293 | 84.99 | 40.588 | 707.8 | 707.8 | 706.5 | 706.5 | 706.2 | 706.2 | 713 | 713 | 712.8 | 712.8 | 714.4 | 714.4 | 717.2 | 717.2 | 706.3 | 706.3 | 711.5 | 711.5 | 706.2 | 706.2 | 5.63 | 0 | 0 | 5.59 | 5.87 | 0 | 0 | 5.69 | 5.72 | 0 | 0 | 5.69 | 5.64 | 0 | 5.66 | 0 | 0 | 5.53 | 5.77 | 0 | 9944.82 | 2022/04/06 05:39:53 | 2022/04/05 17:57:54 | 1011.79 | 1012.55 | 1017.68 | 1009.92 | 1031.18 | 1017.28 | 1019.94 | 1029.64 | 1010.01 | 1028.89 | 1343.28 | 9941.81 | 0 | 10188.88 | 0
852 | VNM - Đà Nẵng - Nhà Máy | /BCG Energy | 1020C0058922/EM001020C0058922 | 2022-04-06 11:20:00 | 26 | 34.2 | 2.4 | N/A | 2.675 | 368 | Online | 1020C0058922/INVT_02 | Grid connected | 400.4 | 398.1 | 399.2 | 229.8 | 231.8 | 229.8 | 64.004 | 64.105 | 64.039 | 98.49 | 46.8 | 1 | 50.11 | 44.415 | -0.032 | 88.43 | 45.096 | 712.4 | 712.4 | 709.6 | 709.6 | 716.4 | 716.4 | 713 | 713 | 712.8 | 712.8 | 713.9 | 713.9 | 712.5 | 712.5 | 707.5 | 707.5 | 706.1 | 706.1 | 710.1 | 710.1 | 6.28 | 0 | 0 | 6.17 | 6.43 | 0 | 0 | 6.22 | 6.3 | 0 | 0 | 6.2 | 6.33 | 0 | 6.29 | 0 | 0 | 6.11 | 6.39 | 0 | 9948.22 | 2022/04/06 05:39:53 | 2022/04/05 17:57:54 | 1012.13 | 1012.89 | 1018.03 | 1010.27 | 1031.53 | 1017.63 | 1020.29 | 1029.98 | 1010.35 | 1029.24 | 1346.72 | 9945.25 | 0 | 10192.34 | 0
853 | VNM - Đà Nẵng - Nhà Máy | /BCG Energy | 1020C0058922/EM001020C0058922 | 2022-04-06 11:25:00 | 26.5 | 35.3 | 1.3 | N/A | 2.794 | 437.5 | Online | 1020C0058922/INVT_02 | Grid connected | 401.3 | 399.1 | 400.2 | 230.8 | 231.8 | 229.8 | 76.088 | 76.31 | 76.127 | 98.49 | 47.2 | 1 | 49.99 | 52.875 | 0.313 | 92.4 | 53.707 | 707.8 | 707.8 | 706.2 | 706.2 | 706.2 | 706.2 | 713 | 713 | 717.7 | 717.7 | 718.8 | 718.8 | 712.5 | 712.5 | 705 | 705 | 708.2 | 708.2 | 706.3 | 706.3 | 7.41 | 0 | 0 | 7.5 | 7.54 | 0 | 0 | 7.38 | 7.37 | 0 | 0 | 7.51 | 7.44 | 0 | 7.56 | 0 | 0 | 7.29 | 7.54 | 0 | 9952.19 | 2022/04/06 05:39:53 | 2022/04/05 17:57:54 | 1012.53 | 1013.29 | 1018.44 | 1010.66 | 1031.93 | 1018.04 | 1020.69 | 1030.38 | 1010.76 | 1029.65 | 1350.7 | 9949.23 | 0 | 10196.37 | 0
854 | VNM - Đà Nẵng - Nhà Máy | /BCG Energy | 1020C0058922/EM001020C0058922 | 2022-04-06 11:30:00 | 26.9 | 37 | 0.8 | N/A | 2.936 | 506.5 | Online | 1020C0058922/INVT_02 | Grid connected | 403.2 | 400.1 | 401.3 | 231.8 | 232.8 | 230.8 | 87.892 | 87.864 | 87.775 | 98.45 | 48 | 1 | 49.88 | 61.275 | -0.654 | 97.16 | 62.265 | 707.7 | 707.7 | 704.2 | 704.2 | 706.2 | 706.2 | 707.3 | 707.3 | 712 | 712 | 706.6 | 706.6 | 700.5 | 700.5 | 707.5 | 707.5 | 706.2 | 706.2 | 706.2 | 706.2 | 8.69 | 0 | 0 | 8.63 | 8.79 | 0 | 0 | 8.63 | 8.7 | 0 | 0 | 8.65 | 8.78 | 0 | 8.74 | 0 | 0 | 8.72 | 8.81 | 0 | 9956.95 | 2022/04/06 05:39:53 | 2022/04/05 17:57:54 | 1013.01 | 1013.76 | 1018.93 | 1011.15 | 1032.41 | 1018.52 | 1021.18 | 1030.86 | 1011.23 | 1030.14 | 1355.47 | 9954 | 0 | 10201.19 | 0
855 | VNM - Đà Nẵng - Nhà Máy | /BCG Energy | 1020C0058922/EM001020C0058922 | 2022-04-06 11:35:00 | 27.6 | 41.5 | 0.9 | N/A | 3.124 | 767.3 | Online | 1020C0058922/INVT_02 | Grid connected | 402.2 | 398 | 400.2 | 231.8 | 231.8 | 229.8 | 126.82 | 127.151 | 126.909 | 98.21 | 49.3 | 1 | 50.19 | 88.003 | 1.491 | 103.33 | 89.607 | 712.3 | 712.3 | 712.5 | 712.5 | 710.1 | 710.1 | 713.9 | 713.9 | 712.9 | 712.9 | 715.6 | 715.6 | 712.8 | 712.8 | 717.4 | 717.4 | 712.9 | 712.9 | 722.1 | 722.1 | 12.49 | 0 | 0 | 12.43 | 12.83 | 0 | 0 | 12.52 | 12.49 | 0 | 0 | 12.57 | 12.54 | 0 | 12.42 | 0 | 0 | 12.69 | 12.74 | 0 | 9963.2 | 2022/04/06 05:39:53 | 2022/04/05 17:57:54 | 1013.65 | 1014.4 | 1019.56 | 1011.78 | 1033.05 | 1019.16 | 1021.81 | 1031.5 | 1011.87 | 1030.78 | 1361.74 | 9960.27 | 0 | 10207.56 | 0
856 | VNM - Đà Nẵng - Nhà Máy | /BCG Energy | 1020C0058922/EM001020C0058922 | 2022-04-06 11:40:00 | 27.9 | 44.1 | 2.4 | N/A | 3.345 | 703.7 | Online | 1020C0058922/INVT_02 | Grid connected | 402.2 | 397.9 | 400.5 | 231.8 | 231.8 | 229.9 | 117.9 | 118.235 | 118.006 | 98.2 | 52.2 | 1 | 49.97 | 81.765 | 0.021 | 110.53 | 83.205 | 684.3 | 684.3 | 680.9 | 680.9 | 682.4 | 682.4 | 689 | 689 | 694.7 | 694.7 | 688 | 688 | 682.5 | 682.5 | 684.6 | 684.6 | 681.5 | 681.5 | 676.2 | 676.2 | 12.19 | 0 | 0 | 12.25 | 12.16 | 0 | 0 | 12.17 | 12.11 | 0 | 0 | 12.24 | 12.11 | 0 | 11.97 | 0 | 0 | 12.14 | 12.37 | 0 | 9970.32 | 2022/04/06 05:39:53 | 2022/04/05 17:57:54 | 1014.38 | 1015.12 | 1020.29 | 1012.51 | 1033.78 | 1019.89 | 1022.53 | 1032.22 | 1012.59 | 1031.51 | 1368.86 | 9967.39 | 0 | 10214.82 | 0
857 | VNM - Đà Nẵng - Nhà Máy | /BCG Energy | 1020C0058922/EM001020C0058922 | 2022-04-06 11:45:00 | 26.9 | 43.4 | 1.4 | N/A | 3.557 | 695.9 | Online | 1020C0058922/INVT_02 | Grid connected | 401.2 | 397.9 | 399.5 | 231.8 | 231.8 | 228.8 | 116.815 | 117.318 | 117.024 | 98.2 | 54.4 | 1 | 50.16 | 81.067 | -0.121 | 117.3 | 82.494 | 670.7 | 670.7 | 682.2 | 682.2 | 671.5 | 671.5 | 677 | 677 | 687.2 | 687.2 | 677.5 | 677.5 | 682.5 | 682.5 | 683.1 | 683.1 | 681.6 | 681.6 | 670.2 | 670.2 | 12.08 | 0 | 0 | 11.92 | 12.25 | 0 | 0 | 12.14 | 12.1 | 0 | 0 | 12.19 | 12.17 | 0 | 12.11 | 0 | 0 | 12.01 | 12.14 | 0 | 9977.09 | 2022/04/06 05:39:53 | 2022/04/05 17:57:54 | 1015.06 | 1015.81 | 1020.98 | 1013.2 | 1034.48 | 1020.58 | 1023.23 | 1032.91 | 1013.28 | 1032.2 | 1375.7 | 9974.23 | 0 | 10221.73 | 0
858 | VNM - Đà Nẵng - Nhà Máy | /BCG Energy | 1020C0058922/EM001020C0058922 | 2022-04-06 11:50:00 | 28.1 | 45 | 2.3 | N/A | 3.78 | 853.8 | Online | 1020C0058922/INVT_02 | Grid connected | 403.3 | 399.5 | 401.8 | 232.9 | 231.8 | 229.8 | 135.21 | 135.415 | 135.205 | 98.2 | 56.2 | 1 | 50.08 | 94.098 | -0.522 | 124.46 | 95.803 | 672.7 | 672.7 | 683 | 683 | 674.6 | 674.6 | 675.3 | 675.3 | 681.5 | 681.5 | 678.1 | 678.1 | 678 | 678 | 686.5 | 686.5 | 679.3 | 679.3 | 691.8 | 691.8 | 13.69 | 0 | 0 | 13.55 | 13.9 | 0 | 0 | 13.84 | 13.88 | 0 | 0 | 13.92 | 13.95 | 0 | 14.17 | 0 | 0 | 14.51 | 14.41 | 0 | 9984.25 | 2022/04/06 05:39:53 | 2022/04/05 17:57:54 | 1015.72 | 1016.46 | 1021.64 | 1013.85 | 1035.14 | 1021.25 | 1023.88 | 1033.58 | 1013.93 | 1032.86 | 1382.79 | 9981.32 | 0 | 10228.99 | 0
859 | VNM - Đà Nẵng - Nhà Máy | /BCG Energy | 1020C0058922/EM001020C0058922 | 2022-04-06 11:55:00 | 29.7 | 48.2 | 0.6 | N/A | 4.027 | 981.5 | Online | 1020C0058922/INVT_02 | Grid connected | 404.3 | 399.5 | 401.8 | 232.9 | 232.8 | 229.8 | 149.975 | 150.551 | 150.027 | 98.14 | 58.2 | 1 | 50.15 | 104.489 | 0.853 | 132.25 | 106.491 | 665.8 | 665.8 | 660.7 | 660.7 | 647.2 | 647.2 | 674.6 | 674.6 | 670.6 | 670.6 | 672.7 | 672.7 | 671.7 | 671.7 | 665.5 | 665.5 | 662 | 662 | 670.2 | 670.2 | 16.66 | 0 | 0 | 16.52 | 16.41 | 0 | 0 | 15.8 | 16.06 | 0 | 0 | 15.84 | 15.49 | 0 | 15.7 | 0 | 0 | 15.55 | 15.65 | 0 | 9992.04 | 2022/04/06 05:39:53 | 2022/04/05 17:57:54 | 1016.58 | 1017.32 | 1022.5 | 1014.72 | 1036.01 | 1022.11 | 1024.75 | 1034.43 | 1014.79 | 1033.72 | 1390.69 | 9989.22 | 0 | 10236.93 | 0
860 | VNM - Đà Nẵng - Nhà Máy | /BCG Energy | 1020C0058922/EM001020C0058922 | 2022-04-06 12:00:00 | 29.3 | 50.2 | 2.3 | N/A | 4.322 | 1058.4 | Online | 1020C0058922/INVT_02 | Grid connected | 404.4 | 400.6 | 403 | 233.9 | 232.8 | 229.8 | 153.512 | 153.864 | 153.591 | 98.09 | 60.7 | 1 | 50.14 | 107.166 | 0.278 | 141.01 | 109.241 | 654 | 654 | 666.8 | 666.8 | 654.5 | 654.5 | 657.7 | 657.7 | 677.3 | 677.3 | 664.3 | 664.3 | 654.2 | 654.2 | 664.7 | 664.7 | 654.6 | 654.6 | 650.8 | 650.8 | 16.43 | 0 | 0 | 16.36 | 16.71 | 0 | 0 | 16.57 | 16.16 | 0 | 0 | 16.46 | 16.57 | 0 | 16.4 | 0 | 0 | 16.51 | 16.73 | 0 | 10000.8 | 2022/04/06 05:39:53 | 2022/04/05 17:57:54 | 1017.47 | 1018.22 | 1023.39 | 1015.6 | 1036.92 | 1023.01 | 1025.64 | 1035.34 | 1015.67 | 1034.62 | 1399.36 | 9997.89 | 0 | 10245.88 | 0
861 | VNM - Đà Nẵng - Nhà Máy | /BCG Energy | 1020C0058922/EM001020C0058922 | 2022-04-06 12:05:00 | 29.8 | 52 | 1.3 | N/A | 4.616 | 904.2 | Online | 1020C0058922/INVT_02 | Grid connected | 405.4 | 401.5 | 404.1 | 234 | 233.9 | 230.8 | 136.291 | 136.697 | 136.24 | 98.23 | 63.2 | 1 | 50.02 | 95.302 | 0.924 | 149.36 | 97.058 | 654.6 | 654.6 | 640.1 | 640.1 | 644.7 | 644.7 | 651.4 | 651.4 | 657.4 | 657.4 | 646.6 | 646.6 | 646.4 | 646.4 | 652.6 | 652.6 | 651.4 | 651.4 | 646.3 | 646.3 | 14.29 | 0 | 0 | 15.05 | 14.76 | 0 | 0 | 14.78 | 14.61 | 0 | 0 | 14.72 | 14.71 | 0 | 15.04 | 0 | 0 | 15.16 | 15.51 | 0 | 10009.15 | 2022/04/06 05:39:53 | 2022/04/05 17:57:54 | 1018.29 | 1019.06 | 1024.22 | 1016.45 | 1037.78 | 1023.85 | 1026.47 | 1036.2 | 1016.51 | 1035.46 | 1407.7 | 10006.23 | 0 | 10254.42 | 0
862 | VNM - Đà Nẵng - Nhà Máy | /BCG Energy | 1020C0058922/EM001020C0058922 | 2022-04-06 12:10:00 | 28.9 | 49.3 | 1.8 | N/A | 4.889 | 799.9 | Online | 1020C0058922/INVT_02 | Grid connected | 403.6 | 400.5 | 401.9 | 233 | 232.9 | 230.8 | 128.91 | 129.326 | 129.062 | 98.25 | 65 | 1 | 49.94 | 90.105 | 0.058 | 157.48 | 91.71 | 643.4 | 643.4 | 651.2 | 651.2 | 652.6 | 652.6 | 647.9 | 647.9 | 658.4 | 658.4 | 653.2 | 653.2 | 658.5 | 658.5 | 651.2 | 651.2 | 649.7 | 649.7 | 658.3 | 658.3 | 13.72 | 0 | 0 | 13.94 | 14 | 0 | 0 | 13.86 | 13.78 | 0 | 0 | 14.09 | 13.9 | 0 | 14.21 | 0 | 0 | 14.06 | 14.19 | 0 | 10017.36 | 2022/04/06 05:39:53 | 2022/04/05 17:57:54 | 1019.12 | 1019.91 | 1025.07 | 1017.28 | 1038.63 | 1024.7 | 1027.32 | 1037.05 | 1017.36 | 1036.31 | 1415.9 | 10014.43 | 0 | 10262.75 | 0
863 | VNM - Đà Nẵng - Nhà Máy | /BCG Energy | 1020C0058922/EM001020C0058922 | 2022-04-06 12:15:00 | 30.1 | 53.8 | 2 | N/A | 5.218 | 1256.4 | Online | 1020C0058922/INVT_02 | Grid connected | 404.6 | 400 | 402.3 | 234 | 232.9 | 230.8 | 148.59 | 148.768 | 148.646 | 97.77 | 66.6 | 1 | 49.98 | 103.68 | 0.681 | 166.18 | 105.991 | 736.2 | 736.2 | 735.4 | 735.4 | 735.3 | 735.3 | 736 | 736 | 736 | 736 | 735.9 | 735.9 | 734.8 | 734.8 | 734.1 | 734.1 | 733.6 | 733.6 | 734 | 734 | 13.48 | 0 | 0 | 14.75 | 13.98 | 0 | 0 | 14.05 | 14.99 | 0 | 0 | 14.27 | 14.03 | 0 | 14.96 | 0 | 0 | 14.23 | 14.05 | 0 | 10025.97 | 2022/04/06 05:39:53 | 2022/04/05 17:57:54 | 1019.96 | 1020.77 | 1025.92 | 1018.14 | 1039.53 | 1025.58 | 1028.2 | 1037.96 | 1018.25 | 1037.2 | 1424.53 | 10023.06 | 0 | 10271.51 | 0
864 | VNM - Đà Nẵng - Nhà Máy | /BCG Energy | 1020C0058922/EM001020C0058922 | 2022-04-06 12:20:00 | 29.9 | 52 | 0.9 | N/A | 5.523 | 798.1 | Online | 1020C0058922/INVT_02 | Grid connected | 401.1 | 396.5 | 399 | 231.8 | 230.9 | 228.5 | 142.03 | 142.484 | 141.985 | 98.14 | 68.2 | 1 | 49.95 | 98.222 | 0.539 | 174.58 | 100.063 | 640.7 | 640.7 | 655.9 | 655.9 | 644.8 | 644.8 | 635.2 | 635.2 | 651.7 | 651.7 | 650.6 | 650.6 | 634.5 | 634.5 | 637.4 | 637.4 | 629.7 | 629.7 | 649.5 | 649.5 | 14.46 | 0 | 0 | 14.34 | 15.68 | 0 | 0 | 15.45 | 15.87 | 0 | 0 | 15.75 | 15.89 | 0 | 15.73 | 0 | 0 | 15.62 | 15.3 | 0 | 10034.37 | 2022/04/06 05:39:53 | 2022/04/05 17:57:54 | 1020.8 | 1021.63 | 1026.75 | 1018.98 | 1040.39 | 1026.42 | 1029.04 | 1038.81 | 1019.07 | 1038.03 | 1432.93 | 10031.46 | 0 | 10280.11 | 0
865 | VNM - Đà Nẵng - Nhà Máy | /BCG Energy | 1020C0058922/EM001020C0058922 | 2022-04-06 12:25:00 | 28 | 43.6 | 2.5 | N/A | 5.745 | 664.7 | Online | 1020C0058922/INVT_02 | Grid connected | 398.9 | 396.4 | 398 | 229.8 | 230.9 | 228.5 | 102.959 | 103.089 | 102.942 | 98.39 | 68.9 | 1 | 49.91 | 71.009 | 0.791 | 181.42 | 72.164 | 648.6 | 648.6 | 663.2 | 663.2 | 646.5 | 646.5 | 657.7 | 657.7 | 670.2 | 670.2 | 659.2 | 659.2 | 652.5 | 652.5 | 660 | 660 | 659 | 659 | 658 | 658 | 10.72 | 0 | 0 | 10.74 | 10.94 | 0 | 0 | 10.9 | 10.86 | 0 | 0 | 10.91 | 10.93 | 0 | 11.1 | 0 | 0 | 10.92 | 11.26 | 0 | 10041.21 | 2022/04/06 05:39:53 | 2022/04/05 17:57:54 | 1021.51 | 1022.34 | 1027.46 | 1019.68 | 1041.11 | 1027.14 | 1029.74 | 1039.53 | 1019.79 | 1038.74 | 1439.73 | 10038.26 | 0 | 10287.04 | 0
866 | VNM - Đà Nẵng - Nhà Máy | /BCG Energy | 1020C0058922/EM001020C0058922 | 2022-04-06 12:30:00 | 28.2 | 43.6 | 3.2 | N/A | 5.978 | 734.1 | Online | 1020C0058922/INVT_02 | Grid connected | 400.1 | 396.4 | 399.3 | 230.8 | 230.9 | 228.5 | 133.806 | 134.143 | 133.718 | 98.18 | 68.7 | 1 | 50.06 | 92.59 | 0.892 | 188.49 | 94.297 | 648.6 | 648.6 | 670.1 | 670.1 | 654.2 | 654.2 | 649.5 | 649.5 | 674 | 674 | 656.5 | 656.5 | 659.5 | 659.5 | 660.6 | 660.6 | 655.8 | 655.8 | 662.6 | 662.6 | 13.51 | 0 | 0 | 13.88 | 15.14 | 0 | 0 | 14.8 | 14.93 | 0 | 0 | 15.25 | 14.47 | 0 | 14.08 | 0 | 0 | 13.44 | 13.1 | 0 | 10048.28 | 2022/04/06 05:39:53 | 2022/04/05 17:57:54 | 1022.22 | 1023.06 | 1028.17 | 1020.4 | 1041.83 | 1027.86 | 1030.47 | 1040.26 | 1020.51 | 1039.48 | 1446.91 | 10045.44 | 0 | 10294.26 | 0
867 | VNM - Đà Nẵng - Nhà Máy | /BCG Energy | 1020C0058922/EM001020C0058922 | 2022-04-06 12:35:00 | 28.5 | 46.3 | 2.6 | N/A | 6.239 | 857.9 | Online | 1020C0058922/INVT_02 | Grid connected | 401.2 | 397.4 | 399.5 | 232 | 230.9 | 228.5 | 138.036 | 138.434 | 138.014 | 98.16 | 69.1 | 1 | 50.05 | 95.562 | -0.161 | 196.2 | 97.314 | 648.6 | 648.6 | 657.4 | 657.4 | 658.4 | 658.4 | 659.3 | 659.3 | 652.4 | 652.4 | 647.1 | 647.1 | 652.5 | 652.5 | 661.7 | 661.7 | 659.8 | 659.8 | 662.1 | 662.1 | 14.92 | 0 | 0 | 14.85 | 14.8 | 0 | 0 | 14.64 | 15.04 | 0 | 0 | 15.12 | 14.62 | 0 | 14.74 | 0 | 0 | 14.52 | 14.46 | 0 | 10055.99 | 2022/04/06 05:39:53 | 2022/04/05 17:57:54 | 1022.99 | 1023.84 | 1028.95 | 1021.17 | 1042.64 | 1028.65 | 1031.26 | 1041.05 | 1021.3 | 1040.26 | 1454.54 | 10053.07 | 0 | 10302.11 | 0
868 | VNM - Đà Nẵng - Nhà Máy | /BCG Energy | 1020C0058922/EM001020C0058922 | 2022-04-06 12:40:00 | 28.8 | 49.4 | 1.7 | N/A | 6.517 | 832.8 | Online | 1020C0058922/INVT_02 | Grid connected | 401.2 | 397.4 | 399.5 | 232 | 230.9 | 228.5 | 144.941 | 145.383 | 144.937 | 98.16 | 70.1 | 1 | 49.98 | 100.243 | 1.134 | 204.55 | 102.091 | 647.5 | 647.5 | 652.2 | 652.2 | 646.3 | 646.3 | 647.2 | 647.2 | 660.1 | 660.1 | 648 | 648 | 646.4 | 646.4 | 657.6 | 657.6 | 651.1 | 651.1 | 652.1 | 652.1 | 15.26 | 0 | 0 | 15.56 | 15.9 | 0 | 0 | 15.79 | 15.69 | 0 | 0 | 15.85 | 15.61 | 0 | 15.55 | 0 | 0 | 15.63 | 15.54 | 0 | 10064.34 | 2022/04/06 05:39:53 | 2022/04/05 17:57:54 | 1023.83 | 1024.69 | 1029.79 | 1022.03 | 1043.5 | 1029.5 | 1032.1 | 1041.92 | 1022.15 | 1041.12 | 1462.8 | 10061.33 | 0 | 10310.63 | 0
869 | VNM - Đà Nẵng - Nhà Máy | /BCG Energy | 1020C0058922/EM001020C0058922 | 2022-04-06 12:45:00 | 27.7 | 45.7 | 1.9 | N/A | 6.756 | 872.3 | Online | 1020C0058922/INVT_02 | Grid connected | 398.5 | 396.4 | 397.5 | 231 | 230.9 | 228.5 | 118.289 | 118.628 | 118.157 | 98.26 | 70.9 | 1 | 49.88 | 81.571 | 0.774 | 211.93 | 82.973 | 657.1 | 657.1 | 663.5 | 663.5 | 646.2 | 646.2 | 650.1 | 650.1 | 668.3 | 668.3 | 653.2 | 653.2 | 658.4 | 658.4 | 670.1 | 670.1 | 666.6 | 666.6 | 646.1 | 646.1 | 12.77 | 0 | 0 | 12.73 | 12.77 | 0 | 0 | 12.64 | 12.43 | 0 | 0 | 12.58 | 12.35 | 0 | 12.39 | 0 | 0 | 12.13 | 12.92 | 0 | 10071.72 | 2022/04/06 05:39:53 | 2022/04/05 17:57:54 | 1024.59 | 1025.45 | 1030.54 | 1022.77 | 1044.26 | 1030.26 | 1032.85 | 1042.67 | 1022.89 | 1041.86 | 1470.26 | 10068.79 | 0 | 10318.14 | 0
870 | VNM - Đà Nẵng - Nhà Máy | /BCG Energy | 1020C0058922/EM001020C0058922 | 2022-04-06 12:50:00 | 27.7 | 46.1 | 3.7 | N/A | 7.015 | 751 | Online | 1020C0058922/INVT_02 | Grid connected | 398.5 | 395.3 | 397.5 | 229.9 | 229.9 | 227.5 | 138.414 | 138.916 | 138.396 | 98.16 | 71.1 | 1 | 50.1 | 95.324 | 2.08 | 219.69 | 97.14 | 660.6 | 660.6 | 665 | 665 | 658.3 | 658.3 | 664.8 | 664.8 | 664.3 | 664.3 | 671.2 | 671.2 | 655.8 | 655.8 | 675.8 | 675.8 | 669.7 | 669.7 | 661.4 | 661.4 | 14.71 | 0 | 0 | 15.16 | 15.22 | 0 | 0 | 15.02 | 14.98 | 0 | 0 | 14.36 | 14.42 | 0 | 14 | 0 | 0 | 13.72 | 14.08 | 0 | 10079.48 | 2022/04/06 05:39:53 | 2022/04/05 17:57:54 | 1025.35 | 1026.23 | 1031.32 | 1023.54 | 1045.06 | 1031.05 | 1033.65 | 1043.47 | 1023.68 | 1042.66 | 1478.02 | 10076.55 | 0 | 10326.01 | 0
871 | VNM - Đà Nẵng - Nhà Máy | /BCG Energy | 1020C0058922/EM001020C0058922 | 2022-04-06 12:55:00 | 27.8 | 47.5 | 3.6 | N/A | 7.302 | 932.6 | Online | 1020C0058922/INVT_02 | Grid connected | 396.3 | 392.6 | 395.2 | 229.9 | 229 | 226.5 | 142.7 | 143.168 | 142.657 | 98.22 | 71.9 | 1 | 50.1 | 97.714 | 1.455 | 227.78 | 99.485 | 588.6 | 588.6 | 644.3 | 644.3 | 586.2 | 586.2 | 632.2 | 632.2 | 586.3 | 586.3 | 587.2 | 587.2 | 645.9 | 645.9 | 586 | 586 | 629.5 | 629.5 | 645.4 | 645.4 | 16.94 | 0 | 0 | 16.24 | 16.83 | 0 | 0 | 16.17 | 16.47 | 0 | 0 | 16.61 | 15.55 | 0 | 16.09 | 0 | 0 | 15.71 | 15.88 | 0 | 10087.57 | 2022/04/06 05:39:53 | 2022/04/05 17:57:54 | 1026.15 | 1027.07 | 1032.12 | 1024.36 | 1045.92 | 1031.87 | 1034.46 | 1044.33 | 1024.5 | 1043.48 | 1486.22 | 10084.75 | 0 | 10334.26 | 0
872 | VNM - Đà Nẵng - Nhà Máy | /BCG Energy | 1020C0058922/EM001020C0058922 | 2022-04-06 13:00:00 | 27.5 | 47.1 | 2 | N/A | 7.589 | 952.4 | Online | 1020C0058922/INVT_02 | Grid connected | 395.1 | 391.4 | 394 | 228.9 | 228 | 225.5 | 150.267 | 150.469 | 150.162 | 98.12 | 72.9 | 1 | 50.14 | 102.559 | 0.608 | 236.21 | 104.481 | 675.7 | 675.7 | 680.1 | 680.1 | 664.4 | 664.4 | 672.4 | 672.4 | 679.9 | 679.9 | 672.1 | 672.1 | 670.8 | 670.8 | 678.9 | 678.9 | 669.7 | 669.7 | 674.8 | 674.8 | 15.2 | 0 | 0 | 15.63 | 15.49 | 0 | 0 | 15.29 | 15.3 | 0 | 0 | 15.38 | 15.35 | 0 | 15.59 | 0 | 0 | 15.47 | 15.36 | 0 | 10096 | 2022/04/06 05:39:53 | 2022/04/05 17:57:54 | 1026.99 | 1027.95 | 1032.97 | 1025.2 | 1046.81 | 1032.73 | 1035.32 | 1045.2 | 1025.36 | 1044.35 | 1494.55 | 10093.08 | 0 | 10342.88 | 0
873 | VNM - Đà Nẵng - Nhà Máy | /BCG Energy | 1020C0058922/EM001020C0058922 | 2022-04-06 13:05:00 | 28.2 | 46.9 | 3 | N/A | 7.878 | 947.3 | Online | 1020C0058922/INVT_02 | Grid connected | 394 | 390.3 | 392.9 | 227.9 | 227 | 224.5 | 147.235 | 147.392 | 147.24 | 98.14 | 73.7 | 1 | 49.92 | 99.914 | -3.563 | 244.76 | 101.776 | 681.4 | 681.4 | 696.1 | 696.1 | 680.7 | 680.7 | 684.3 | 684.3 | 696.7 | 696.7 | 687 | 687 | 684.2 | 684.2 | 696.6 | 696.6 | 684.5 | 684.5 | 689.5 | 689.5 | 14.76 | 0 | 0 | 14.76 | 15.05 | 0 | 0 | 14.84 | 14.91 | 0 | 0 | 14.92 | 14.91 | 0 | 14.81 | 0 | 0 | 15.02 | 14.93 | 0 | 10104.55 | 2022/04/06 05:39:53 | 2022/04/05 17:57:54 | 1027.84 | 1028.83 | 1033.82 | 1026.07 | 1047.7 | 1033.59 | 1036.18 | 1046.1 | 1026.23 | 1045.22 | 1503.11 | 10101.64 | 0 | 10351.58 | 0
874 | VNM - Đà Nẵng - Nhà Máy | /BCG Energy | 1020C0058922/EM001020C0058922 | 2022-04-06 13:10:00 | 28 | 47.3 | 2.3 | N/A | 8.164 | 968.6 | Online | 1020C0058922/INVT_02 | Grid connected | 394 | 390.3 | 393.2 | 227.9 | 227 | 224.5 | 150.242 | 150.717 | 150.187 | 98.24 | 74.5 | 1 | 50.07 | 102.286 | 0.414 | 253.18 | 104.172 | 594.5 | 594.5 | 618.9 | 618.9 | 597.5 | 597.5 | 592.1 | 592.1 | 616.5 | 616.5 | 616.2 | 616.2 | 593.9 | 593.9 | 594.3 | 594.3 | 617.3 | 617.3 | 595.1 | 595.1 | 17.11 | 0 | 0 | 17.06 | 17.28 | 0 | 0 | 17.24 | 17.07 | 0 | 0 | 17.16 | 17.27 | 0 | 17.13 | 0 | 0 | 17.04 | 17.41 | 0 | 10112.97 | 2022/04/06 05:39:53 | 2022/04/05 17:57:54 | 1028.67 | 1029.69 | 1034.67 | 1026.91 | 1048.57 | 1034.45 | 1037.04 | 1046.97 | 1027.09 | 1046.08 | 1511.53 | 10110.06 | 0 | 10360.14 | 0
875 | VNM - Đà Nẵng - Nhà Máy | /BCG Energy | 1020C0058922/EM001020C0058922 | 2022-04-06 13:15:00 | 28.7 | 48.6 | 2.9 | N/A | 8.458 | 947.1 | Online | 1020C0058922/INVT_02 | Grid connected | 393.5 | 389.2 | 392 | 226.8 | 225.8 | 224.5 | 149.869 | 149.995 | 149.964 | 98.14 | 75.1 | 1 | 49.92 | 101.609 | -2.112 | 261.48 | 103.525 | 697.8 | 697.8 | 696.9 | 696.9 | 696.8 | 696.8 | 697.5 | 697.5 | 697.4 | 697.4 | 697.4 | 697.4 | 696.3 | 696.3 | 695.6 | 695.6 | 695.1 | 695.1 | 695.5 | 695.5 | 14.22 | 0 | 0 | 15.17 | 14.55 | 0 | 0 | 14.6 | 15.17 | 0 | 0 | 14.64 | 14.54 | 0 | 15.39 | 0 | 0 | 14.6 | 14.64 | 0 | 10121.27 | 2022/04/06 05:39:53 | 2022/04/05 17:57:54 | 1029.49 | 1030.54 | 1035.5 | 1027.74 | 1049.44 | 1035.29 | 1037.87 | 1047.85 | 1027.94 | 1046.94 | 1519.82 | 10118.35 | 0 | 10368.6 | 0
876 | VNM - Đà Nẵng - Nhà Máy | /BCG Energy | 1020C0058922/EM001020C0058922 | 2022-04-06 13:20:00 | 28.8 | 47.9 | 1.8 | N/A | 8.733 | 979.5 | Online | 1020C0058922/INVT_02 | Grid connected | 392.4 | 388.1 | 390.8 | 226.8 | 225.8 | 223.4 | 149.401 | 149.658 | 149.519 | 98.15 | 75.3 | 1 | 49.94 | 101.106 | -3.386 | 269.43 | 103.022 | 698.7 | 698.7 | 697.8 | 697.8 | 697.7 | 697.7 | 698.4 | 698.4 | 698.3 | 698.3 | 698.3 | 698.3 | 697.2 | 697.2 | 696.5 | 696.5 | 696 | 696 | 696.4 | 696.4 | 14 | 0 | 0 | 14.93 | 14.34 | 0 | 0 | 14.34 | 15.09 | 0 | 0 | 14.6 | 14.58 | 0 | 15.24 | 0 | 0 | 14.9 | 14.9 | 0 | 10129.22 | 2022/04/06 05:39:53 | 2022/04/05 17:57:54 | 1030.29 | 1031.37 | 1036.3 | 1028.55 | 1050.28 | 1036.1 | 1038.67 | 1048.66 | 1028.74 | 1047.74 | 1527.78 | 10126.31 | 0 | 10376.7 | 0
877 | VNM - Đà Nẵng - Nhà Máy | /BCG Energy | 1020C0058922/EM001020C0058922 | 2022-04-06 13:25:00 | 29.1 | 48.9 | 3.4 | N/A | 9.026 | 953.4 | Online | 1020C0058922/INVT_02 | Grid connected | 391.3 | 388 | 389.9 | 226.8 | 225.8 | 223.4 | 149.295 | 149.648 | 149.206 | 98.13 | 75.9 | 1 | 49.97 | 100.931 | 1.861 | 277.83 | 102.802 | 691.1 | 691.1 | 690.1 | 690.1 | 690.1 | 690.1 | 690.7 | 690.7 | 690.6 | 690.6 | 690.7 | 690.7 | 689.5 | 689.5 | 688.9 | 688.9 | 688.3 | 688.3 | 688.8 | 688.8 | 14.18 | 0 | 0 | 15.1 | 14.54 | 0 | 0 | 14.61 | 15.29 | 0 | 0 | 14.69 | 14.53 | 0 | 15.38 | 0 | 0 | 14.75 | 14.92 | 0 | 10137.62 | 2022/04/06 05:39:53 | 2022/04/05 17:57:54 | 1031.11 | 1032.23 | 1037.14 | 1029.39 | 1051.16 | 1036.96 | 1039.52 | 1049.55 | 1029.59 | 1048.6 | 1536.17 | 10134.7 | 0 | 10385.25 | 0
878 | VNM - Đà Nẵng - Nhà Máy | /BCG Energy | 1020C0058922/EM001020C0058922 | 2022-04-06 13:30:00 | 27.4 | 46.1 | 3 | N/A | 9.283 | 460.4 | Online | 1020C0058922/INVT_02 | Grid connected | 388.7 | 387.3 | 388.6 | 224.6 | 224.8 | 223.4 | 81.136 | 81.333 | 81.096 | 98.56 | 76.1 | 1 | 50.12 | 54.621 | -0.88 | 285.11 | 55.442 | 650.7 | 650.7 | 661.3 | 661.3 | 647.6 | 647.6 | 635.8 | 635.8 | 666.3 | 666.3 | 659.2 | 659.2 | 654.8 | 654.8 | 671.8 | 671.8 | 655.3 | 655.3 | 657.1 | 657.1 | 8.09 | 0 | 0 | 8.28 | 8.19 | 0 | 0 | 8.12 | 8.15 | 0 | 0 | 8.24 | 8.64 | 0 | 8.5 | 0 | 0 | 8.39 | 8.47 | 0 | 10144.96 | 2022/04/06 05:39:53 | 2022/04/05 17:57:54 | 1031.83 | 1032.98 | 1037.87 | 1030.13 | 1051.92 | 1037.7 | 1040.27 | 1050.33 | 1030.35 | 1049.35 | 1543.42 | 10141.95 | 0 | 10392.73 | 0
879 | VNM - Đà Nẵng - Nhà Máy | /BCG Energy | 1020C0058922/EM001020C0058922 | 2022-04-06 13:35:00 | 28.4 | 45.9 | 1.1 | N/A | 9.534 | 1008 | Online | 1020C0058922/INVT_02 | Grid connected | 392.9 | 388.6 | 391.4 | 227.7 | 225.8 | 223.4 | 148.388 | 148.558 | 148.427 | 98.14 | 75.1 | 1 | 50.09 | 100.72 | -0.339 | 291.89 | 102.619 | 720 | 720 | 719.2 | 719.2 | 719.2 | 719.2 | 719.8 | 719.8 | 719.8 | 719.8 | 719.7 | 719.7 | 718.6 | 718.6 | 717.9 | 717.9 | 717.4 | 717.4 | 717.8 | 717.8 | 13.2 | 0 | 0 | 14.45 | 13.69 | 0 | 0 | 13.74 | 14.66 | 0 | 0 | 14.05 | 13.88 | 0 | 15.01 | 0 | 0 | 14.22 | 14.08 | 0 | 10151.68 | 2022/04/06 05:39:53 | 2022/04/05 17:57:54 | 1032.48 | 1033.67 | 1038.54 | 1030.79 | 1052.63 | 1038.38 | 1040.95 | 1051.04 | 1031.03 | 1050.05 | 1550.33 | 10148.86 | 0 | 10399.56 | 0
880 | VNM - Đà Nẵng - Nhà Máy | /BCG Energy | 1020C0058922/EM001020C0058922 | 2022-04-06 13:40:00 | 29.2 | 49.8 | 1.8 | N/A | 9.838 | 1007.7 | Online | 1020C0058922/INVT_02 | Grid connected | 392.8 | 388.4 | 391 | 227.2 | 225.8 | 224.4 | 137.752 | 137.963 | 137.802 | 97.91 | 75.1 | 1 | 50.01 | 93.502 | -0.627 | 299.83 | 95.498 | 721.5 | 721.5 | 720.7 | 720.7 | 720.7 | 720.7 | 721.3 | 721.3 | 721.2 | 721.2 | 721.2 | 721.2 | 720.1 | 720.1 | 719.5 | 719.5 | 718.9 | 718.9 | 719.4 | 719.4 | 11.49 | 0 | 0 | 12.66 | 12.66 | 0 | 0 | 12.34 | 13.87 | 0 | 0 | 13.1 | 13.01 | 0 | 14.26 | 0 | 0 | 13.43 | 13.44 | 0 | 10159.62 | 2022/04/06 05:39:53 | 2022/04/05 17:57:54 | 1033.26 | 1034.49 | 1039.31 | 1031.57 | 1053.45 | 1039.18 | 1041.74 | 1051.89 | 1031.85 | 1050.88 | 1558.17 | 10156.7 | 0 | 10407.62 | 0
881 | VNM - Đà Nẵng - Nhà Máy | /BCG Energy | 1020C0058922/EM001020C0058922 | 2022-04-06 13:45:00 | 29.3 | 49.7 | 1.2 | N/A | 10.128 | 688 | Online | 1020C0058922/INVT_02 | Grid connected | 391.5 | 389 | 390.5 | 225.9 | 225.8 | 223.8 | 101.105 | 101.354 | 101.014 | 98.32 | 75.5 | 0.999 | 49.88 | 68.451 | 0.45 | 307.62 | 69.593 | 651.6 | 651.6 | 676.1 | 676.1 | 658.4 | 658.4 | 647.8 | 647.8 | 651.9 | 651.9 | 655.8 | 655.8 | 638.1 | 638.1 | 677.6 | 677.6 | 653.5 | 653.5 | 643.9 | 643.9 | 9.88 | 0 | 0 | 9.98 | 10.31 | 0 | 0 | 10.44 | 10.61 | 0 | 0 | 10.63 | 11.03 | 0 | 10.63 | 0 | 0 | 10.9 | 11.22 | 0 | 10167.41 | 2022/04/06 05:39:53 | 2022/04/05 17:57:54 | 1034.01 | 1035.28 | 1040.09 | 1032.34 | 1054.28 | 1039.97 | 1042.53 | 1052.71 | 1032.65 | 1051.67 | 1565.93 | 10164.46 | 0 | 10415.53 | 0
882 | VNM - Đà Nẵng - Nhà Máy | /BCG Energy | 1020C0058922/EM001020C0058922 | 2022-04-06 13:50:00 | 29.6 | 46.2 | 0.9 | N/A | 10.343 | 457.5 | Online | 1020C0058922/INVT_02 | Grid connected | 391 | 388.9 | 390.6 | 225.8 | 226.8 | 224.8 | 84.585 | 84.832 | 84.633 | 98.52 | 75.1 | 0.999 | 49.84 | 57.322 | 1.061 | 313.45 | 58.219 | 649.7 | 649.7 | 670.1 | 670.1 | 646.4 | 646.4 | 659.8 | 659.8 | 664.8 | 664.8 | 655.6 | 655.6 | 651.3 | 651.3 | 663.2 | 663.2 | 658.1 | 658.1 | 657.4 | 657.4 | 7.78 | 0 | 0 | 7.97 | 8.97 | 0 | 0 | 8.37 | 9.06 | 0 | 0 | 9.2 | 9.19 | 0 | 9.2 | 0 | 0 | 8.96 | 9.1 | 0 | 10173.24 | 2022/04/06 05:39:53 | 2022/04/05 17:57:54 | 1034.59 | 1035.86 | 1040.67 | 1032.92 | 1054.87 | 1040.56 | 1043.12 | 1053.33 | 1033.26 | 1052.29 | 1571.75 | 10170.28 | 0 | 10421.47 | 0
883 | VNM - Đà Nẵng - Nhà Máy | /BCG Energy | 1020C0058922/EM001020C0058922 | 2022-04-06 13:55:00 | 28.3 | 40.7 | 0.5 | N/A | 10.469 | 657.7 | Online | 1020C0058922/INVT_02 | Grid connected | 391 | 388.8 | 389.9 | 224.5 | 225.6 | 223.8 | 90.639 | 90.856 | 90.689 | 98.43 | 72.5 | 0.999 | 49.96 | 61.366 | -0.39 | 317.18 | 62.358 | 667.7 | 667.7 | 694 | 694 | 664.4 | 664.4 | 678.3 | 678.3 | 676.7 | 676.7 | 671.2 | 671.2 | 672.8 | 672.8 | 700.6 | 700.6 | 671.8 | 671.8 | 682.7 | 682.7 | 8.93 | 0 | 0 | 8.45 | 8.88 | 0 | 0 | 8.54 | 9.02 | 0 | 0 | 9.07 | 9.29 | 0 | 9.2 | 0 | 0 | 9.47 | 9.99 | 0 | 10176.97 | 2022/04/06 05:39:53 | 2022/04/05 17:57:54 | 1034.95 | 1036.23 | 1041.04 | 1033.29 | 1055.25 | 1040.95 | 1043.5 | 1053.71 | 1033.63 | 1052.68 | 1575.49 | 10174.02 | 0 | 10425.23 | 0
884 | VNM - Đà Nẵng - Nhà Máy | /BCG Energy | 1020C0058922/EM001020C0058922 | 2022-04-06 14:00:00 | 29.6 | 48.8 | 1.8 | N/A | 10.759 | 738.4 | Online | 1020C0058922/INVT_02 | Grid connected | 392.7 | 389.8 | 391.4 | 226.4 | 226.6 | 224.8 | 90.165 | 90.229 | 90.154 | 98.32 | 70.9 | 0.999 | 50.1 | 61.044 | 3.133 | 323.55 | 62.043 | 769.8 | 769.8 | 769.3 | 769.3 | 769.2 | 769.2 | 769.9 | 769.9 | 769.8 | 769.8 | 769.8 | 769.8 | 768.5 | 768.5 | 767.8 | 767.8 | 767.2 | 767.2 | 767.7 | 767.7 | 7.9 | 0 | 0 | 8.96 | 7.89 | 0 | 0 | 7.91 | 9.01 | 0 | 0 | 7.88 | 7.57 | 0 | 8.56 | 0 | 0 | 7.29 | 7.03 | 0 | 10183.4 | 2022/04/06 05:39:53 | 2022/04/05 17:57:54 | 1035.54 | 1036.88 | 1041.66 | 1033.89 | 1055.93 | 1041.6 | 1044.16 | 1054.43 | 1034.33 | 1053.37 | 1581.94 | 10180.47 | 0 | 10431.79 | 0
885 | VNM - Đà Nẵng - Nhà Máy | /BCG Energy | 1020C0058922/EM001020C0058922 | 2022-04-06 14:05:00 | 28.1 | 44.6 | 2.9 | N/A | 10.954 | 519.8 | Online | 1020C0058922/INVT_02 | Grid connected | 391.5 | 389.3 | 391.2 | 226.4 | 226.6 | 224.8 | 90.445 | 90.631 | 90.347 | 98.42 | 70.5 | 0.999 | 49.95 | 61.353 | -0.133 | 329.72 | 62.344 | 661.7 | 661.7 | 682 | 682 | 664.7 | 664.7 | 665.8 | 665.8 | 676.6 | 676.6 | 669.6 | 669.6 | 666.8 | 666.8 | 678.8 | 678.8 | 669 | 669 | 670.6 | 670.6 | 9.58 | 0 | 0 | 9.5 | 9.37 | 0 | 0 | 9.36 | 9.22 | 0 | 0 | 9.14 | 9.33 | 0 | 9.28 | 0 | 0 | 9.19 | 9.11 | 0 | 10189.51 | 2022/04/06 05:39:53 | 2022/04/05 17:57:54 | 1036.17 | 1037.52 | 1042.28 | 1034.52 | 1056.57 | 1042.22 | 1044.77 | 1055.04 | 1034.93 | 1053.98 | 1588.02 | 10186.55 | 0 | 10438 | 0
886 | VNM - Đà Nẵng - Nhà Máy | /BCG Energy | 1020C0058922/EM001020C0058922 | 2022-04-06 14:10:00 | 28.3 | 40.1 | 1.4 | N/A | 11.091 | 375 | Online | 1020C0058922/INVT_02 | Grid connected | 390.4 | 389.3 | 390.2 | 225.4 | 226.6 | 224.8 | 61.757 | 61.838 | 61.857 | 98.52 | 69.1 | 0.999 | 49.92 | 41.715 | 0.714 | 334 | 42.346 | 672.2 | 672.2 | 682 | 682 | 664.4 | 664.4 | 670.7 | 670.7 | 688.7 | 688.7 | 677.2 | 677.2 | 667.8 | 667.8 | 683.6 | 683.6 | 667.5 | 667.5 | 666.8 | 666.8 | 6.14 | 0 | 0 | 5.96 | 6.29 | 0 | 0 | 6.06 | 6.23 | 0 | 0 | 6.13 | 6.34 | 0 | 6.26 | 0 | 0 | 6.43 | 6.67 | 0 | 10193.79 | 2022/04/06 05:39:53 | 2022/04/05 17:57:54 | 1036.6 | 1037.95 | 1042.72 | 1034.95 | 1057.01 | 1042.66 | 1045.21 | 1055.48 | 1035.37 | 1054.42 | 1592.29 | 10190.82 | 0 | 10442.37 | 0
887 | VNM - Đà Nẵng - Nhà Máy | /BCG Energy | 1020C0058922/EM001020C0058922 | 2022-04-06 14:15:00 | 27.9 | 36.9 | 0.7 | N/A | 11.182 | 296 | Online | 1020C0058922/INVT_02 | Grid connected | 387.6 | 387.3 | 387.6 | 223.5 | 224.6 | 223.3 | 51.192 | 51.196 | 51.284 | 98.62 | 66.9 | 0.999 | 49.95 | 34.342 | -0.231 | 336.9 | 34.823 | 681.8 | 681.8 | 687.5 | 687.5 | 682.5 | 682.5 | 680.6 | 680.6 | 694.8 | 694.8 | 689.2 | 689.2 | 675.6 | 675.6 | 689.6 | 689.6 | 685.5 | 685.5 | 684.3 | 684.3 | 5.03 | 0 | 0 | 5.1 | 5.23 | 0 | 0 | 5.07 | 5.17 | 0 | 0 | 5.06 | 5.29 | 0 | 5.23 | 0 | 0 | 4.97 | 5.22 | 0 | 10196.72 | 2022/04/06 05:39:53 | 2022/04/05 17:57:54 | 1036.89 | 1038.24 | 1043.01 | 1035.24 | 1057.31 | 1042.96 | 1045.51 | 1055.79 | 1035.66 | 1054.72 | 1595.21 | 10193.74 | 0 | 10445.33 | 0
888 | VNM - Đà Nẵng - Nhà Máy | /BCG Energy | 1020C0058922/EM001020C0058922 | 2022-04-06 14:20:00 | 27.4 | 35.6 | 1 | N/A | 11.267 | 288.9 | Online | 1020C0058922/INVT_02 | Grid connected | 388.7 | 387.3 | 388.4 | 223.5 | 224.6 | 223.3 | 51.32 | 51.488 | 51.454 | 98.62 | 64.6 | 0.999 | 49.93 | 34.586 | 0.193 | 339.67 | 35.091 | 685.7 | 685.7 | 697.5 | 697.5 | 688.4 | 688.4 | 684.1 | 684.1 | 700.7 | 700.7 | 689.2 | 689.2 | 685.1 | 685.1 | 695.7 | 695.7 | 691.7 | 691.7 | 688.7 | 688.7 | 5.03 | 0 | 0 | 4.88 | 5.04 | 0 | 0 | 4.89 | 4.96 | 0 | 0 | 4.85 | 5.07 | 0 | 5.01 | 0 | 0 | 4.75 | 5.17 | 0 | 10199.49 | 2022/04/06 05:39:53 | 2022/04/05 17:57:54 | 1037.17 | 1038.52 | 1043.3 | 1035.51 | 1057.6 | 1043.24 | 1045.79 | 1056.07 | 1035.93 | 1055.01 | 1597.98 | 10196.51 | 0 | 10448.14 | 0
889 | VNM - Đà Nẵng - Nhà Máy | /BCG Energy | 1020C0058922/EM001020C0058922 | 2022-04-06 14:25:00 | 27.8 | 37 | 1.7 | N/A | 11.393 | 414.6 | Online | 1020C0058922/INVT_02 | Grid connected | 388.8 | 387.6 | 389 | 224 | 224.7 | 223.1 | 70.072 | 70.237 | 70.083 | 98.47 | 62.9 | 1 | 50.02 | 47.199 | 0.84 | 343.45 | 47.932 | 695.2 | 695.2 | 700 | 700 | 692.4 | 692.4 | 692.7 | 692.7 | 700.8 | 700.8 | 691.9 | 691.9 | 696.8 | 696.8 | 698.7 | 698.7 | 694.6 | 694.6 | 694.6 | 694.6 | 6.91 | 0 | 0 | 6.91 | 6.92 | 0 | 0 | 6.69 | 6.88 | 0 | 0 | 6.8 | 6.64 | 0 | 6.66 | 0 | 0 | 6.53 | 6.91 | 0 | 10203.28 | 2022/04/06 05:39:53 | 2022/04/05 17:57:54 | 1037.54 | 1038.91 | 1043.68 | 1035.9 | 1057.98 | 1043.63 | 1046.17 | 1056.47 | 1036.32 | 1055.41 | 1601.79 | 10200.32 | 0 | 10452.01 | 0
890 | VNM - Đà Nẵng - Nhà Máy | /BCG Energy | 1020C0058922/EM001020C0058922 | 2022-04-06 14:30:00 | 27.9 | 38.9 | 2.1 | N/A | 11.535 | 474 | Online | 1020C0058922/INVT_02 | Grid connected | 389.8 | 387.6 | 389 | 225.1 | 225.7 | 223.1 | 109.668 | 109.929 | 109.575 | 98.36 | 61.9 | 1 | 50.06 | 73.949 | 0.849 | 348.28 | 75.197 | 692.4 | 692.4 | 706 | 706 | 694.5 | 694.5 | 701.8 | 701.8 | 718.2 | 718.2 | 693.1 | 693.1 | 701.4 | 701.4 | 707.7 | 707.7 | 689.7 | 689.7 | 700.4 | 700.4 | 13.7 | 0 | 0 | 13.39 | 12.44 | 0 | 0 | 12.92 | 11 | 0 | 0 | 9.89 | 8.66 | 0 | 8.27 | 0 | 0 | 7.84 | 7.96 | 0 | 10208.07 | 2022/04/06 05:39:53 | 2022/04/05 17:57:54 | 1038.06 | 1039.41 | 1044.17 | 1036.38 | 1058.47 | 1044.11 | 1046.65 | 1056.94 | 1036.78 | 1055.87 | 1606.6 | 10205.13 | 0 | 10456.84 | 0
891 | VNM - Đà Nẵng - Nhà Máy | /BCG Energy | 1020C0058922/EM001020C0058922 | 2022-04-06 14:35:00 | 27.7 | 43.8 | 1.7 | N/A | 11.769 | 670 | Online | 1020C0058922/INVT_02 | Grid connected | 389.8 | 386.5 | 388.8 | 225.1 | 224.7 | 222.1 | 121.969 | 122.255 | 121.906 | 98.31 | 63.3 | 1 | 49.99 | 82.139 | 1.788 | 356.29 | 83.611 | 679.7 | 679.7 | 677.7 | 677.7 | 682.4 | 682.4 | 677.8 | 677.8 | 691.9 | 691.9 | 679.5 | 679.5 | 676.9 | 676.9 | 685.6 | 685.6 | 683.9 | 683.9 | 670.6 | 670.6 | 11.64 | 0 | 0 | 12.04 | 12.09 | 0 | 0 | 12.16 | 12.14 | 0 | 0 | 12.36 | 12.24 | 0 | 12.26 | 0 | 0 | 12.1 | 12.56 | 0 | 10216.08 | 2022/04/06 05:39:53 | 2022/04/05 17:57:54 | 1038.88 | 1040.24 | 1044.99 | 1037.21 | 1059.3 | 1044.93 | 1047.46 | 1057.75 | 1037.59 | 1056.68 | 1614.62 | 10213.15 | 0 | 10465.03 | 0
892 | VNM - Đà Nẵng - Nhà Máy | /BCG Energy | 1020C0058922/EM001020C0058922 | 2022-04-06 14:40:00 | 28.2 | 45.6 | 1.7 | N/A | 12.008 | 818.1 | Online | 1020C0058922/INVT_02 | Grid connected | 391 | 387.5 | 389.8 | 226.1 | 225.9 | 223.1 | 139.585 | 139.888 | 139.411 | 98.19 | 65.5 | 1 | 49.93 | 94.301 | 1.967 | 364.01 | 96.029 | 661.8 | 661.8 | 671.9 | 671.9 | 664.4 | 664.4 | 665.8 | 665.8 | 682.7 | 682.7 | 670.9 | 670.9 | 673.3 | 673.3 | 672.2 | 672.2 | 672.6 | 672.6 | 670.6 | 670.6 | 14.36 | 0 | 0 | 14.36 | 14.48 | 0 | 0 | 14.23 | 14.16 | 0 | 0 | 14.3 | 14.04 | 0 | 14.15 | 0 | 0 | 14.12 | 14.37 | 0 | 10223.8 | 2022/04/06 05:39:53 | 2022/04/05 17:57:54 | 1039.66 | 1041.01 | 1045.77 | 1037.99 | 1060.09 | 1045.72 | 1048.25 | 1058.54 | 1038.38 | 1057.48 | 1622.26 | 10220.79 | 0 | 10472.89 | 0
893 | VNM - Đà Nẵng - Nhà Máy | /BCG Energy | 1020C0058922/EM001020C0058922 | 2022-04-06 14:45:00 | 27 | 39 | 1.2 | N/A | 12.131 | 266 | Online | 1020C0058922/INVT_02 | Grid connected | 386.7 | 385.6 | 386.7 | 223.1 | 224.9 | 223.1 | 45.95 | 45.997 | 45.898 | 98.64 | 65.9 | 1 | 50.01 | 30.76 | -0.062 | 367.84 | 31.187 | 661.7 | 661.7 | 682 | 682 | 676.4 | 676.4 | 675.8 | 675.8 | 682.9 | 682.9 | 683.1 | 683.1 | 670.8 | 670.8 | 677.6 | 677.6 | 673.4 | 673.4 | 676.7 | 676.7 | 4.6 | 0 | 0 | 4.56 | 4.77 | 0 | 0 | 4.58 | 4.66 | 0 | 0 | 4.5 | 4.68 | 0 | 4.63 | 0 | 0 | 4.52 | 4.68 | 0 | 10227.63 | 2022/04/06 05:39:53 | 2022/04/05 17:57:54 | 1040.05 | 1041.42 | 1046.16 | 1038.38 | 1060.48 | 1046.12 | 1048.64 | 1058.95 | 1038.76 | 1057.87 | 1626.12 | 10224.65 | 0 | 10476.83 | 0
894 | VNM - Đà Nẵng - Nhà Máy | /BCG Energy | 1020C0058922/EM001020C0058922 | 2022-04-06 14:50:00 | 27 | 35.5 | 2 | N/A | 12.207 | 244.8 | Online | 1020C0058922/INVT_02 | Grid connected | 385.7 | 384.5 | 385.7 | 222.1 | 223.9 | 222 | 42.936 | 42.941 | 42.901 | 98.5 | 63.6 | 1 | 49.95 | 28.708 | 0.135 | 370.33 | 29.139 | 679.7 | 679.7 | 688 | 688 | 676.5 | 676.5 | 688.1 | 688.1 | 688.7 | 688.7 | 689.2 | 689.2 | 686.5 | 686.5 | 688 | 688 | 683.6 | 683.6 | 682.7 | 682.7 | 4.4 | 0 | 0 | 4.16 | 4.36 | 0 | 0 | 4.18 | 4.45 | 0 | 0 | 4.28 | 4.25 | 0 | 4.23 | 0 | 0 | 4.12 | 4.45 | 0 | 10230.12 | 2022/04/06 05:39:53 | 2022/04/05 17:57:54 | 1040.3 | 1041.67 | 1046.42 | 1038.63 | 1060.74 | 1046.37 | 1048.89 | 1059.2 | 1039.01 | 1058.12 | 1628.6 | 10227.13 | 0 | 10479.35 | 0
895 | VNM - Đà Nẵng - Nhà Máy | /BCG Energy | 1020C0058922/EM001020C0058922 | 2022-04-06 14:55:00 | 26.8 | 33.8 | 1.1 | N/A | 12.283 | 248.6 | Online | 1020C0058922/INVT_02 | Grid connected | 386.8 | 385.4 | 386.5 | 222 | 223.9 | 222 | 43.18 | 43.298 | 43.22 | 98.52 | 61.5 | 1 | 50 | 28.791 | -0.047 | 372.7 | 29.214 | 687.1 | 687.1 | 697.4 | 697.4 | 690.2 | 690.2 | 689.7 | 689.7 | 696.8 | 696.8 | 690.2 | 690.2 | 690.8 | 690.8 | 695.6 | 695.6 | 697.5 | 697.5 | 692.5 | 692.5 | 4.22 | 0 | 0 | 4.15 | 4.29 | 0 | 0 | 4.08 | 4.3 | 0 | 0 | 4.2 | 4.22 | 0 | 4.29 | 0 | 0 | 4.12 | 4.35 | 0 | 10232.49 | 2022/04/06 05:39:53 | 2022/04/05 17:57:54 | 1040.54 | 1041.91 | 1046.66 | 1038.87 | 1060.99 | 1046.61 | 1049.13 | 1059.45 | 1039.24 | 1058.37 | 1630.98 | 10229.51 | 0 | 10481.77 | 0
896 | VNM - Đà Nẵng - Nhà Máy | /BCG Energy | 1020C0058922/EM001020C0058922 | 2022-04-06 15:00:00 | 26.9 | 33.2 | 1.2 | N/A | 12.353 | 229.6 | Online | 1020C0058922/INVT_02 | Grid connected | 386.8 | 385.4 | 386.5 | 222 | 223.9 | 223 | 40.259 | 40.362 | 40.242 | 98.52 | 59.5 | 1 | 50.03 | 27.065 | 0.047 | 374.99 | 27.471 | 691.7 | 691.7 | 699.7 | 699.7 | 692.6 | 692.6 | 689.6 | 689.6 | 700.6 | 700.6 | 692.9 | 692.9 | 690.7 | 690.7 | 695.6 | 695.6 | 691.5 | 691.5 | 690 | 690 | 4.02 | 0 | 0 | 3.95 | 4.08 | 0 | 0 | 3.87 | 4.1 | 0 | 0 | 4 | 4.02 | 0 | 4.06 | 0 | 0 | 3.91 | 4.14 | 0 | 10234.78 | 2022/04/06 05:39:53 | 2022/04/05 17:57:54 | 1040.77 | 1042.14 | 1046.9 | 1039.09 | 1061.22 | 1046.84 | 1049.37 | 1059.68 | 1039.48 | 1058.6 | 1633.26 | 10231.79 | 0 | 10484.09 | 0
897 | VNM - Đà Nẵng - Nhà Máy | /BCG Energy | 1020C0058922/EM001020C0058922 | 2022-04-06 15:05:00 | 27.5 | 33.6 | 1.1 | N/A | 12.422 | 224 | Online | 1020C0058922/INVT_02 | Grid connected | 386.8 | 385.4 | 386.5 | 222 | 223.9 | 223 | 39.824 | 39.91 | 39.794 | 98.52 | 58.1 | 1 | 50.2 | 26.546 | -0.153 | 377.23 | 26.94 | 691.7 | 691.7 | 700 | 700 | 694.4 | 694.4 | 695.8 | 695.8 | 706.7 | 706.7 | 701.2 | 701.2 | 696.9 | 696.9 | 707.4 | 707.4 | 697.5 | 697.5 | 700.7 | 700.7 | 4.02 | 0 | 0 | 3.74 | 4.08 | 0 | 0 | 3.66 | 3.9 | 0 | 0 | 3.8 | 4.02 | 0 | 3.86 | 0 | 0 | 3.71 | 3.94 | 0 | 10237.02 | 2022/04/06 05:39:53 | 2022/04/05 17:57:54 | 1041 | 1042.37 | 1047.13 | 1039.31 | 1061.46 | 1047.07 | 1049.59 | 1059.92 | 1039.7 | 1058.84 | 1635.5 | 10234.03 | 0 | 10486.39 | 0
898 | VNM - Đà Nẵng - Nhà Máy | /BCG Energy | 1020C0058922/EM001020C0058922 | 2022-04-06 15:10:00 | 26.9 | 32.9 | 0.9 | N/A | 12.485 | 201.6 | Online | 1020C0058922/INVT_02 | Grid connected | 384.2 | 383.3 | 383.9 | 221 | 222.8 | 221.3 | 36.173 | 36.292 | 36.248 | 98.63 | 56.6 | 1 | 50.18 | 24.07 | -0.02 | 379.32 | 24.406 | 697.7 | 697.7 | 705.5 | 705.5 | 690.4 | 690.4 | 692.6 | 692.6 | 699.1 | 699.1 | 697.8 | 697.8 | 699.9 | 699.9 | 701.6 | 701.6 | 691.5 | 691.5 | 694.7 | 694.7 | 3.6 | 0 | 0 | 3.54 | 3.65 | 0 | 0 | 3.46 | 3.47 | 0 | 0 | 3.37 | 3.6 | 0 | 3.64 | 0 | 0 | 3.49 | 3.52 | 0 | 10239.11 | 2022/04/06 05:39:53 | 2022/04/05 17:57:54 | 1041.21 | 1042.57 | 1047.34 | 1039.53 | 1061.67 | 1047.29 | 1049.81 | 1060.13 | 1039.91 | 1059.05 | 1637.59 | 10236.12 | 0 | 10488.51 | 0
899 | VNM - Đà Nẵng - Nhà Máy | /BCG Energy | 1020C0058922/EM001020C0058922 | 2022-04-06 15:15:00 | 26.7 | 33.1 | 2.8 | N/A | 12.556 | 267.9 | Online | 1020C0058922/INVT_02 | Grid connected | 385.4 | 383.3 | 384.1 | 221 | 222.8 | 221.3 | 48.048 | 48.162 | 48.087 | 98.53 | 55.4 | 1 | 49.86 | 32.182 | -0.015 | 381.68 | 32.655 | 709.6 | 709.6 | 706 | 706 | 706.5 | 706.5 | 702 | 702 | 712.7 | 712.7 | 707.2 | 707.2 | 702.8 | 702.8 | 713.9 | 713.9 | 703 | 703 | 712.7 | 712.7 | 4.45 | 0 | 0 | 4.38 | 4.69 | 0 | 0 | 4.48 | 4.48 | 0 | 0 | 4.43 | 4.68 | 0 | 4.52 | 0 | 0 | 4.53 | 4.57 | 0 | 10241.47 | 2022/04/06 05:39:53 | 2022/04/05 17:57:54 | 1041.45 | 1042.82 | 1047.59 | 1039.76 | 1061.92 | 1047.53 | 1050.05 | 1060.37 | 1040.15 | 1059.3 | 1639.93 | 10238.46 | 0 | 10490.94 | 0
900 | VNM - Đà Nẵng - Nhà Máy | /BCG Energy | 1020C0058922/EM001020C0058922 | 2022-04-06 15:20:00 | 26.9 | 33.3 | 1.4 | N/A | 12.632 | 255.8 | Online | 1020C0058922/INVT_02 | Grid connected | 385.7 | 384.3 | 385.1 | 222 | 223.8 | 221.5 | 45.853 | 45.871 | 45.911 | 98.53 | 54.4 | 1 | 49.92 | 30.706 | 0 | 384.23 | 31.154 | 697.7 | 697.7 | 701.6 | 701.6 | 706.4 | 706.4 | 701.8 | 701.8 | 710 | 710 | 704.9 | 704.9 | 702.8 | 702.8 | 701.7 | 701.7 | 709.5 | 709.5 | 706.7 | 706.7 | 4.46 | 0 | 0 | 4.17 | 4.48 | 0 | 0 | 4.26 | 4.44 | 0 | 0 | 4.21 | 4.48 | 0 | 4.32 | 0 | 0 | 4.12 | 4.37 | 0 | 10244.02 | 2022/04/06 05:39:53 | 2022/04/05 17:57:54 | 1041.71 | 1043.07 | 1047.85 | 1040.02 | 1062.18 | 1047.79 | 1050.31 | 1060.64 | 1040.41 | 1059.56 | 1642.51 | 10241.04 | 0 | 10493.54 | 0
901 | VNM - Đà Nẵng - Nhà Máy | /BCG Energy | 1020C0058922/EM001020C0058922 | 2022-04-06 15:25:00 | 27.8 | 34.6 | 0.7 | N/A | 12.713 | 309.1 | Online | 1020C0058922/INVT_02 | Grid connected | 385.6 | 384.4 | 385.2 | 221.7 | 223.8 | 221.5 | 56.733 | 56.901 | 56.798 | 98.55 | 53.4 | 1 | 50.06 | 37.96 | 0.318 | 386.64 | 38.522 | 703.7 | 703.7 | 706 | 706 | 706.3 | 706.3 | 701.8 | 701.8 | 712.7 | 712.7 | 707.2 | 707.2 | 702.8 | 702.8 | 707.6 | 707.6 | 703.5 | 703.5 | 706.6 | 706.6 | 5.33 | 0 | 0 | 5.23 | 5.3 | 0 | 0 | 5.32 | 5.45 | 0 | 0 | 5.38 | 5.43 | 0 | 5.31 | 0 | 0 | 5.36 | 5.45 | 0 | 10246.43 | 2022/04/06 05:39:53 | 2022/04/05 17:57:54 | 1041.95 | 1043.31 | 1048.09 | 1040.25 | 1062.43 | 1048.04 | 1050.56 | 1060.88 | 1040.64 | 1059.81 | 1644.96 | 10243.49 | 0 | 10495.96 | 0
902 | VNM - Đà Nẵng - Nhà Máy | /BCG Energy | 1020C0058922/EM001020C0058922 | 2022-04-06 15:30:00 | 27.5 | 35.1 | 2 | N/A | 12.808 | 303.8 | Online | 1020C0058922/INVT_02 | Grid connected | 385.4 | 384.4 | 385.2 | 222.7 | 223.8 | 221.5 | 51.998 | 52.237 | 52.2 | 98.55 | 53.1 | 1 | 50.08 | 34.73 | -0.31 | 389.84 | 35.248 | 699.6 | 699.6 | 700 | 700 | 700.4 | 700.4 | 701.7 | 701.7 | 703 | 703 | 711.5 | 711.5 | 698.1 | 698.1 | 707.6 | 707.6 | 703.5 | 703.5 | 704.3 | 704.3 | 5.13 | 0 | 0 | 4.91 | 5.23 | 0 | 0 | 5.02 | 5.06 | 0 | 0 | 4.93 | 5.02 | 0 | 5.17 | 0 | 0 | 5.06 | 5.2 | 0 | 10249.63 | 2022/04/06 05:39:53 | 2022/04/05 17:57:54 | 1042.28 | 1043.64 | 1048.42 | 1040.58 | 1062.76 | 1048.36 | 1050.88 | 1061.21 | 1040.97 | 1060.14 | 1648.12 | 10246.65 | 0 | 10499.24 | 0
903 | VNM - Đà Nẵng - Nhà Máy | /BCG Energy | 1020C0058922/EM001020C0058922 | 2022-04-06 15:35:00 | 26.8 | 33.3 | 1.7 | N/A | 12.879 | 197.9 | Online | 1020C0058922/INVT_02 | Grid connected | 385.4 | 383.4 | 384.2 | 221.7 | 223.8 | 221.5 | 36.583 | 36.676 | 36.618 | 98.55 | 52.5 | 1 | 50.14 | 24.365 | -0.203 | 392.25 | 24.714 | 699 | 699 | 700 | 700 | 694.3 | 694.3 | 691.8 | 691.8 | 711.9 | 711.9 | 702.8 | 702.8 | 692.8 | 692.8 | 705.6 | 705.6 | 699.9 | 699.9 | 701.5 | 701.5 | 3.59 | 0 | 0 | 3.61 | 3.71 | 0 | 0 | 3.53 | 3.54 | 0 | 0 | 3.62 | 3.69 | 0 | 3.63 | 0 | 0 | 3.53 | 3.68 | 0 | 10252.04 | 2022/04/06 05:39:53 | 2022/04/05 17:57:54 | 1042.52 | 1043.88 | 1048.67 | 1040.82 | 1063 | 1048.61 | 1051.13 | 1061.46 | 1041.21 | 1060.39 | 1650.53 | 10249.06 | 0 | 10501.69 | 0
904 | VNM - Đà Nẵng - Nhà Máy | /BCG Energy | 1020C0058922/EM001020C0058922 | 2022-04-06 15:40:00 | 26.4 | 32.3 | 1.4 | N/A | 12.936 | 184.9 | Online | 1020C0058922/INVT_02 | Grid connected | 385.4 | 384.4 | 385.2 | 221.7 | 222.8 | 221.5 | 33.99 | 34.095 | 34.077 | 98.55 | 51.8 | 1 | 50.09 | 22.672 | -0.021 | 394.19 | 22.993 | 702 | 702 | 706 | 706 | 700.4 | 700.4 | 701.8 | 701.8 | 702.9 | 702.9 | 701.2 | 701.2 | 702.8 | 702.8 | 706.7 | 706.7 | 698.1 | 698.1 | 704.5 | 704.5 | 3.39 | 0 | 0 | 3.18 | 3.31 | 0 | 0 | 3.3 | 3.31 | 0 | 0 | 3.21 | 3.45 | 0 | 3.43 | 0 | 0 | 3.32 | 3.46 | 0 | 10253.98 | 2022/04/06 05:39:53 | 2022/04/05 17:57:54 | 1042.72 | 1044.09 | 1048.87 | 1041.02 | 1063.21 | 1048.81 | 1051.33 | 1061.66 | 1041.39 | 1060.59 | 1652.46 | 10250.99 | 0 | 10503.69 | 0
905 | VNM - Đà Nẵng - Nhà Máy | /BCG Energy | 1020C0058922/EM001020C0058922 | 2022-04-06 15:45:00 | 26.6 | 32.2 | 1.6 | N/A | 12.996 | 198.3 | Online | 1020C0058922/INVT_02 | Grid connected | 385.4 | 384.5 | 385 | 221.7 | 223.8 | 221.5 | 36.282 | 36.374 | 36.356 | 98.55 | 51 | 1 | 49.91 | 24.195 | -0.023 | 396.24 | 24.539 | 693.1 | 693.1 | 706 | 706 | 706.4 | 706.4 | 703.7 | 703.7 | 707.5 | 707.5 | 702.7 | 702.7 | 706.8 | 706.8 | 705.7 | 705.7 | 701.1 | 701.1 | 705.9 | 705.9 | 3.58 | 0 | 0 | 3.4 | 3.52 | 0 | 0 | 3.5 | 3.54 | 0 | 0 | 3.42 | 3.68 | 0 | 3.61 | 0 | 0 | 3.44 | 3.71 | 0 | 10256.03 | 2022/04/06 05:39:53 | 2022/04/05 17:57:54 | 1042.93 | 1044.29 | 1049.08 | 1041.22 | 1063.42 | 1049.02 | 1051.54 | 1061.87 | 1041.61 | 1060.8 | 1654.52 | 10253.05 | 0 | 10505.78 | 0
906 | VNM - Đà Nẵng - Nhà Máy | /BCG Energy | 1020C0058922/EM001020C0058922 | 2022-04-06 15:50:00 | 26.8 | 31.8 | 1.4 | N/A | 13.052 | 174.7 | Online | 1020C0058922/INVT_02 | Grid connected | 385.4 | 385.6 | 386 | 221.7 | 223.8 | 222.5 | 32.196 | 32.362 | 32.231 | 98.55 | 50.4 | 1 | 49.88 | 21.441 | -0.027 | 398.14 | 21.746 | 697.7 | 697.7 | 709.3 | 709.3 | 700.4 | 700.4 | 701.7 | 701.7 | 700.7 | 700.7 | 713.2 | 713.2 | 708.8 | 708.8 | 707.7 | 707.7 | 703.5 | 703.5 | 706.6 | 706.6 | 3.18 | 0 | 0 | 2.98 | 3.32 | 0 | 0 | 3.1 | 3.14 | 0 | 0 | 3.02 | 3.27 | 0 | 3.19 | 0 | 0 | 3.03 | 3.3 | 0 | 10257.93 | 2022/04/06 05:39:53 | 2022/04/05 17:57:54 | 1043.12 | 1044.47 | 1049.28 | 1041.41 | 1063.61 | 1049.21 | 1051.73 | 1062.06 | 1041.79 | 1061 | 1656.41 | 10254.94 | 0 | 10507.68 | 0
907 | VNM - Đà Nẵng - Nhà Máy | /BCG Energy | 1020C0058922/EM001020C0058922 | 2022-04-06 15:55:00 | 27 | 32.1 | 0.9 | N/A | 13.104 | 175 | Online | 1020C0058922/INVT_02 | Grid connected | 386.5 | 385.6 | 386 | 222.7 | 224.8 | 222.5 | 31.968 | 32.007 | 32.011 | 98.55 | 50 | 1 | 50.03 | 21.356 | -0.066 | 399.93 | 21.657 | 703.8 | 703.8 | 700.7 | 700.7 | 700.5 | 700.5 | 706 | 706 | 706.1 | 706.1 | 696.4 | 696.4 | 702.6 | 702.6 | 707.5 | 707.5 | 699.4 | 699.4 | 700.1 | 700.1 | 3.18 | 0 | 0 | 2.98 | 3.32 | 0 | 0 | 3.1 | 3.14 | 0 | 0 | 3.02 | 3.27 | 0 | 3.19 | 0 | 0 | 3.03 | 3.3 | 0 | 10259.72 | 2022/04/06 05:39:53 | 2022/04/05 17:57:54 | 1043.31 | 1044.66 | 1049.47 | 1041.59 | 1063.8 | 1049.4 | 1051.92 | 1062.25 | 1041.98 | 1061.18 | 1658.2 | 10256.73 | 0 | 10509.56 | 0
908 | VNM - Đà Nẵng - Nhà Máy | /BCG Energy | 1020C0058922/EM001020C0058922 | 2022-04-06 16:00:00 | 26.9 | 31.9 | 1.2 | N/A | 13.154 | 158.2 | Online | 1020C0058922/INVT_02 | Grid connected | 386.5 | 386.5 | 387 | 222.7 | 224.8 | 222.5 | 28.886 | 28.966 | 29.073 | 98.55 | 49.4 | 1 | 49.92 | 19.435 | 0.087 | 401.6 | 19.709 | 707.9 | 707.9 | 706 | 706 | 700.4 | 700.4 | 708.9 | 708.9 | 704.4 | 704.4 | 701.1 | 701.1 | 702.8 | 702.8 | 707.7 | 707.7 | 703.5 | 703.5 | 704.3 | 704.3 | 2.78 | 0 | 0 | 2.76 | 2.91 | 0 | 0 | 2.7 | 2.94 | 0 | 0 | 2.82 | 2.87 | 0 | 2.79 | 0 | 0 | 2.62 | 2.9 | 0 | 10261.41 | 2022/04/06 05:39:53 | 2022/04/05 17:57:54 | 1043.48 | 1044.83 | 1049.64 | 1041.76 | 1063.97 | 1049.57 | 1052.09 | 1062.42 | 1042.14 | 1061.36 | 1659.88 | 10258.41 | 0 | 10511.26 | 0
909 | VNM - Đà Nẵng - Nhà Máy | /BCG Energy | 1020C0058922/EM001020C0058922 | 2022-04-06 16:05:00 | 26.6 | 31.1 | 1.5 | N/A | 13.203 | 160.3 | Online | 1020C0058922/INVT_02 | Grid connected | 387.7 | 387.5 | 388.1 | 222.7 | 224.8 | 223.5 | 31.592 | 31.604 | 31.649 | 98.55 | 48.8 | 1 | 50.07 | 21.245 | 0.103 | 403.32 | 21.544 | 703.7 | 703.7 | 705.9 | 705.9 | 701.2 | 701.2 | 707.7 | 707.7 | 700.6 | 700.6 | 707.1 | 707.1 | 708.8 | 708.8 | 701.6 | 701.6 | 703.5 | 703.5 | 706.6 | 706.6 | 3.18 | 0 | 0 | 2.97 | 3.12 | 0 | 0 | 2.9 | 3.15 | 0 | 0 | 2.82 | 2.87 | 0 | 2.99 | 0 | 0 | 2.82 | 2.9 | 0 | 10263.11 | 2022/04/06 05:39:53 | 2022/04/05 17:57:54 | 1043.65 | 1045.01 | 1049.82 | 1041.93 | 1064.15 | 1049.74 | 1052.27 | 1062.6 | 1042.31 | 1061.53 | 1661.59 | 10260.12 | 0 | 10513.01 | 0
910 | VNM - Đà Nẵng - Nhà Máy | /BCG Energy | 1020C0058922/EM001020C0058922 | 2022-04-06 16:10:00 | 27.8 | 32.6 | 0.6 | N/A | 13.265 | 260.4 | Online | 1020C0058922/INVT_02 | Grid connected | 390.6 | 389.3 | 390.2 | 224.7 | 226.8 | 224.5 | 54.83 | 54.855 | 54.763 | 98.52 | 48.6 | 1 | 50.11 | 37.052 | -0.088 | 405.92 | 37.609 | 720 | 720 | 718 | 718 | 718.4 | 718.4 | 724.7 | 724.7 | 721.1 | 721.1 | 719.2 | 719.2 | 720.8 | 720.8 | 725.7 | 725.7 | 721.5 | 721.5 | 722.3 | 722.3 | 5.34 | 0 | 0 | 5.09 | 5.25 | 0 | 0 | 5 | 5.18 | 0 | 0 | 5.11 | 5.23 | 0 | 5.12 | 0 | 0 | 4.97 | 5.32 | 0 | 10265.71 | 2022/04/06 05:39:53 | 2022/04/05 17:57:54 | 1043.93 | 1045.27 | 1050.09 | 1042.2 | 1064.42 | 1050.01 | 1052.53 | 1062.85 | 1042.56 | 1061.79 | 1664.23 | 10262.76 | 0 | 10515.65 | 0
911 | VNM - Đà Nẵng - Nhà Máy | /BCG Energy | 1020C0058922/EM001020C0058922 | 2022-04-06 16:15:00 | 28.1 | 33.8 | 0.4 | N/A | 13.335 | 199 | Online | 1020C0058922/INVT_02 | Grid connected | 391.7 | 390.3 | 391.2 | 224.7 | 226.8 | 225.5 | 48.201 | 48.332 | 48.286 | 98.54 | 48.8 | 1 | 50.16 | 32.683 | -0.838 | 408.72 | 33.167 | 720.2 | 720.2 | 712 | 712 | 706.4 | 706.4 | 711.7 | 711.7 | 713.4 | 713.4 | 715 | 715 | 714.8 | 714.8 | 713.7 | 713.7 | 715.5 | 715.5 | 705.8 | 705.8 | 4.77 | 0 | 0 | 4.71 | 4.79 | 0 | 0 | 4.66 | 4.73 | 0 | 0 | 4.43 | 4.56 | 0 | 4.47 | 0 | 0 | 4.2 | 4.37 | 0 | 10268.51 | 2022/04/06 05:39:53 | 2022/04/05 17:57:54 | 1044.22 | 1045.57 | 1050.38 | 1042.49 | 1064.71 | 1050.29 | 1052.81 | 1063.14 | 1042.84 | 1062.07 | 1667 | 10265.53 | 0 | 10518.52 | 0
912 | VNM - Đà Nẵng - Nhà Máy | /BCG Energy | 1020C0058922/EM001020C0058922 | 2022-04-06 16:20:00 | 27.9 | 34.6 | 1.4 | N/A | 13.41 | 258.1 | Online | 1020C0058922/INVT_02 | Grid connected | 392.7 | 391.3 | 392.4 | 225.7 | 227.8 | 225.5 | 52.712 | 52.966 | 52.885 | 98.54 | 48.8 | 1 | 49.89 | 35.954 | -0.252 | 411.69 | 36.494 | 715.7 | 715.7 | 715.5 | 715.5 | 710.5 | 710.5 | 719.7 | 719.7 | 718.7 | 718.7 | 713.1 | 713.1 | 713.8 | 713.8 | 714.7 | 714.7 | 708.8 | 708.8 | 712.6 | 712.6 | 5.21 | 0 | 0 | 5.12 | 5.25 | 0 | 0 | 4.89 | 5.15 | 0 | 0 | 4.95 | 5.03 | 0 | 5.12 | 0 | 0 | 4.85 | 5.07 | 0 | 10271.48 | 2022/04/06 05:39:53 | 2022/04/05 17:57:54 | 1044.52 | 1045.86 | 1050.69 | 1042.79 | 1065.01 | 1050.6 | 1053.12 | 1063.44 | 1043.13 | 1062.37 | 1669.98 | 10268.51 | 0 | 10521.53 | 0
913 | VNM - Đà Nẵng - Nhà Máy | /BCG Energy | 1020C0058922/EM001020C0058922 | 2022-04-06 16:25:00 | 27.7 | 35.1 | 0.4 | N/A | 13.489 | 270.4 | Online | 1020C0058922/INVT_02 | Grid connected | 394.7 | 392.4 | 393.5 | 226.7 | 228.9 | 226.5 | 55.078 | 55.225 | 55.194 | 98.54 | 49 | 1 | 50.15 | 37.605 | 0.054 | 414.78 | 38.169 | 715.7 | 715.7 | 712.1 | 712.1 | 707.5 | 707.5 | 719.8 | 719.8 | 707.5 | 707.5 | 713.2 | 713.2 | 712.7 | 712.7 | 717.6 | 717.6 | 715.5 | 715.5 | 713.5 | 713.5 | 5.41 | 0 | 0 | 5.12 | 5.45 | 0 | 0 | 5.09 | 5.36 | 0 | 0 | 5.15 | 5.23 | 0 | 5.34 | 0 | 0 | 5.26 | 5.29 | 0 | 10274.57 | 2022/04/06 05:39:53 | 2022/04/05 17:57:54 | 1044.84 | 1046.17 | 1051 | 1043.11 | 1065.32 | 1050.91 | 1053.43 | 1063.75 | 1043.45 | 1062.69 | 1673.07 | 10271.6 | 0 | 10524.67 | 0
914 | VNM - Đà Nẵng - Nhà Máy | /BCG Energy | 1020C0058922/EM001020C0058922 | 2022-04-06 16:30:00 | 27.7 | 35.3 | 1.2 | N/A | 13.568 | 251.7 | Online | 1020C0058922/INVT_02 | Grid connected | 393.7 | 393.2 | 393.7 | 226.7 | 228.9 | 226.5 | 51.728 | 51.836 | 51.668 | 98.54 | 49.2 | 1 | 50.01 | 35.154 | -0.438 | 417.82 | 35.682 | 715.7 | 715.7 | 715.2 | 715.2 | 716.6 | 716.6 | 719.7 | 719.7 | 712.7 | 712.7 | 713.2 | 713.2 | 709.5 | 709.5 | 713.7 | 713.7 | 709.5 | 709.5 | 712.6 | 712.6 | 5.17 | 0 | 0 | 4.92 | 5.03 | 0 | 0 | 4.88 | 5.13 | 0 | 0 | 4.94 | 5.03 | 0 | 5.13 | 0 | 0 | 4.86 | 5.07 | 0 | 10277.61 | 2022/04/06 05:39:53 | 2022/04/05 17:57:54 | 1045.15 | 1046.48 | 1051.31 | 1043.41 | 1065.63 | 1051.22 | 1053.75 | 1064.06 | 1043.76 | 1063 | 1676.1 | 10274.63 | 0 | 10527.77 | 0
915 | VNM - Đà Nẵng - Nhà Máy | /BCG Energy | 1020C0058922/EM001020C0058922 | 2022-04-06 16:35:00 | 27.8 | 33.5 | 1.5 | N/A | 13.64 | 225 | Online | 1020C0058922/INVT_02 | Grid connected | 393.7 | 392.2 | 393.7 | 225.7 | 227.8 | 226.5 | 45.569 | 45.651 | 45.487 | 98.54 | 49.2 | 1 | 50.01 | 31.086 | 0.003 | 420.56 | 31.546 | 715.7 | 715.7 | 706.8 | 706.8 | 709.9 | 709.9 | 719.7 | 719.7 | 706.6 | 706.6 | 713.2 | 713.2 | 711.8 | 711.8 | 713.6 | 713.6 | 713 | 713 | 712.7 | 712.7 | 4.36 | 0 | 0 | 4.28 | 4.43 | 0 | 0 | 4.26 | 4.49 | 0 | 0 | 4.28 | 4.36 | 0 | 4.45 | 0 | 0 | 4.21 | 4.43 | 0 | 10280.35 | 2022/04/06 05:39:53 | 2022/04/05 17:57:54 | 1045.43 | 1046.76 | 1051.6 | 1043.69 | 1065.91 | 1051.51 | 1054.03 | 1064.34 | 1044.03 | 1063.28 | 1678.84 | 10277.37 | 0 | 10530.58 | 0
916 | VNM - Đà Nẵng - Nhà Máy | /BCG Energy | 1020C0058922/EM001020C0058922 | 2022-04-06 16:40:00 | 27.5 | 32.8 | 1.7 | N/A | 13.7 | 241.7 | Online | 1020C0058922/INVT_02 | Grid connected | 394.7 | 393.8 | 394.4 | 226.7 | 228.8 | 226.5 | 48.083 | 48.196 | 48.25 | 98.6 | 48.8 | 1 | 50.02 | 32.965 | -0.043 | 422.79 | 33.456 | 715.7 | 715.7 | 712 | 712 | 712.4 | 712.4 | 731.8 | 731.8 | 718.7 | 718.7 | 719.2 | 719.2 | 715.3 | 715.3 | 714.2 | 714.2 | 710.4 | 710.4 | 712.7 | 712.7 | 4.5 | 0 | 0 | 4.43 | 4.69 | 0 | 0 | 4.33 | 4.58 | 0 | 0 | 4.64 | 4.62 | 0 | 4.7 | 0 | 0 | 4.4 | 4.63 | 0 | 10282.58 | 2022/04/06 05:39:53 | 2022/04/05 17:57:54 | 1045.66 | 1046.99 | 1051.83 | 1043.91 | 1066.14 | 1051.73 | 1054.25 | 1064.57 | 1044.25 | 1063.51 | 1681.08 | 10279.61 | 0 | 10532.84 | 0
917 | VNM - Đà Nẵng - Nhà Máy | /BCG Energy | 1020C0058922/EM001020C0058922 | 2022-04-06 16:45:00 | 27.3 | 33 | 1.9 | N/A | 13.771 | 215.6 | Online | 1020C0058922/INVT_02 | Grid connected | 394.7 | 393.8 | 394.4 | 226.7 | 228.8 | 226.5 | 44.031 | 44.022 | 44.085 | 98.6 | 48.8 | 1 | 50.03 | 29.993 | 0.068 | 425.53 | 30.441 | 712.6 | 712.6 | 712.2 | 712.2 | 724.4 | 724.4 | 729.6 | 729.6 | 718.8 | 718.8 | 719.4 | 719.4 | 714.9 | 714.9 | 713.8 | 713.8 | 715.5 | 715.5 | 712.6 | 712.6 | 4.3 | 0 | 0 | 4.21 | 4.26 | 0 | 0 | 4.11 | 4.37 | 0 | 0 | 4.2 | 4.37 | 0 | 4.27 | 0 | 0 | 4.16 | 4.42 | 0 | 10285.32 | 2022/04/06 05:39:53 | 2022/04/05 17:57:54 | 1045.94 | 1047.26 | 1052.11 | 1044.19 | 1066.42 | 1052.01 | 1054.53 | 1064.85 | 1044.52 | 1063.78 | 1683.8 | 10282.33 | 0 | 10535.61 | 0
918 | VNM - Đà Nẵng - Nhà Máy | /BCG Energy | 1020C0058922/EM001020C0058922 | 2022-04-06 16:50:00 | 27.2 | 31.8 | 1.9 | N/A | 13.828 | 161.4 | Online | 1020C0058922/INVT_02 | Grid connected | 394.7 | 393.8 | 394.4 | 226.7 | 228.8 | 227.5 | 33.429 | 33.402 | 33.373 | 98.6 | 48.4 | 1 | 50.19 | 22.789 | -0.073 | 427.73 | 23.115 | 715.3 | 715.3 | 712 | 712 | 718.4 | 718.4 | 724.7 | 724.7 | 712.7 | 712.7 | 712.5 | 712.5 | 720.8 | 720.8 | 719.6 | 719.6 | 709.5 | 709.5 | 712.6 | 712.6 | 3.46 | 0 | 0 | 3.15 | 3.39 | 0 | 0 | 3.27 | 3.32 | 0 | 0 | 3.31 | 3.31 | 0 | 3.42 | 0 | 0 | 3.31 | 3.37 | 0 | 10287.52 | 2022/04/06 05:39:53 | 2022/04/05 17:57:54 | 1046.17 | 1047.49 | 1052.34 | 1044.41 | 1066.65 | 1052.24 | 1054.76 | 1065.07 | 1044.75 | 1064.01 | 1686 | 10284.53 | 0 | 10537.89 | 0
919 | VNM - Đà Nẵng - Nhà Máy | /BCG Energy | 1020C0058922/EM001020C0058922 | 2022-04-06 16:55:00 | 27.1 | 30.8 | 3.4 | N/A | 13.869 | 102.1 | Online | 1020C0058922/INVT_02 | Grid connected | 394.7 | 395 | 394.5 | 226.7 | 229.8 | 227.5 | 21.026 | 20.936 | 21.087 | 98.21 | 48 | 1 | 49.94 | 14.348 | 0.012 | 429.31 | 14.602 | 709.7 | 709.7 | 713.2 | 713.2 | 709.1 | 709.1 | 713.8 | 713.8 | 706.7 | 706.7 | 707.2 | 707.2 | 714.8 | 714.8 | 704 | 704 | 705.6 | 705.6 | 700.7 | 700.7 | 2.13 | 0 | 0 | 2.11 | 2.14 | 0 | 0 | 2.03 | 2.25 | 0 | 0 | 2.03 | 2.21 | 0 | 2.2 | 0 | 0 | 1.88 | 2.09 | 0 | 10289.11 | 2022/04/06 05:39:53 | 2022/04/05 17:57:54 | 1046.33 | 1047.65 | 1052.5 | 1044.58 | 1066.81 | 1052.4 | 1054.93 | 1065.24 | 1044.9 | 1064.18 | 1687.58 | 10286.11 | 0 | 10539.52 | 0
920 | VNM - Đà Nẵng - Nhà Máy | /BCG Energy | 1020C0058922/EM001020C0058922 | 2022-04-06 17:00:00 | 26.4 | 29.1 | 3.3 | N/A | 13.891 | 58.5 | Online | 1020C0058922/INVT_02 | Grid connected | 393.6 | 394 | 394.5 | 226.7 | 229.8 | 227.5 | 10.429 | 10.445 | 10.452 | 97.03 | 47.6 | 1 | 49.92 | 6.989 | 0.028 | 430.14 | 7.202 | 716 | 716 | 724 | 724 | 736.3 | 736.3 | 737.8 | 737.8 | 730.7 | 730.7 | 731.2 | 731.2 | 672.8 | 672.8 | 731.4 | 731.4 | 727.5 | 727.5 | 724.6 | 724.6 | 1.09 | 0 | 0 | 1.09 | 1.08 | 0 | 0 | 0.96 | 1.05 | 0 | 0 | 1 | 1.18 | 0 | 1.17 | 0 | 0 | 0.86 | 1.05 | 0 | 10289.93 | 2022/04/06 05:39:53 | 2022/04/05 17:57:54 | 1046.43 | 1047.73 | 1052.59 | 1044.65 | 1066.9 | 1052.5 | 1055.02 | 1065.32 | 1044.99 | 1064.26 | 1688.4 | 10286.93 | 0 | 10540.39 | 0
921 | VNM - Đà Nẵng - Nhà Máy | /BCG Energy | 1020C0058922/EM001020C0058922 | 2022-04-06 17:05:00 | 26 | 27.7 | 2.4 | N/A | 13.907 | 48.9 | Online | 1020C0058922/INVT_02 | Grid connected | 393.6 | 394 | 393.5 | 225.7 | 228.7 | 227.5 | 8.227 | 8.267 | 8.279 | 97.22 | 46.8 | 1 | 49.94 | 5.593 | -0.011 | 430.65 | 5.755 | 691.7 | 691.7 | 688.4 | 688.4 | 684.4 | 684.4 | 701.7 | 701.7 | 682.7 | 682.7 | 689.2 | 689.2 | 684.8 | 684.8 | 692.8 | 692.8 | 691.5 | 691.5 | 682.7 | 682.7 | 0.89 | 0 | 0 | 0.88 | 1.08 | 0 | 0 | 0.76 | 1.05 | 0 | 0 | 0.8 | 0.98 | 0 | 0.96 | 0 | 0 | 0.86 | 1.05 | 0 | 10290.44 | 2022/04/06 05:39:53 | 2022/04/05 17:57:54 | 1046.48 | 1047.78 | 1052.65 | 1044.71 | 1066.96 | 1052.54 | 1055.07 | 1065.38 | 1045.03 | 1064.32 | 1688.91 | 10287.44 | 0 | 10540.92 | 0
922 | VNM - Đà Nẵng - Nhà Máy | /BCG Energy | 1020C0058922/EM001020C0058922 | 2022-04-06 17:10:00 | 26 | 27.3 | 2.5 | N/A | 13.924 | 71.5 | Online | 1020C0058922/INVT_02 | Grid connected | 393.6 | 394 | 394.6 | 225.7 | 228.7 | 227.5 | 10.762 | 10.894 | 10.839 | 97.63 | 46.2 | 1 | 50.14 | 7.338 | -0.015 | 431.18 | 7.517 | 733.4 | 733.4 | 766 | 766 | 760.4 | 760.4 | 755.8 | 755.8 | 760.7 | 760.7 | 755.2 | 755.2 | 762.8 | 762.8 | 761.8 | 761.8 | 757.5 | 757.5 | 749.5 | 749.5 | 1.09 | 0 | 0 | 0.88 | 1.08 | 0 | 0 | 0.76 | 1.05 | 0 | 0 | 0.8 | 0.98 | 0 | 0.96 | 0 | 0 | 0.86 | 1.05 | 0 | 10290.97 | 2022/04/06 05:39:53 | 2022/04/05 17:57:54 | 1046.54 | 1047.83 | 1052.71 | 1044.76 | 1067.02 | 1052.6 | 1055.13 | 1065.43 | 1045.09 | 1064.38 | 1689.43 | 10287.96 | 0 | 10541.49 | 0
923 | VNM - Đà Nẵng - Nhà Máy | /BCG Energy | 1020C0058922/EM001020C0058922 | 2022-04-06 17:15:00 | 25.9 | 27.4 | 1.7 | N/A | 13.941 | 50.9 | Online | 1020C0058922/INVT_02 | Grid connected | 393.6 | 394 | 393.6 | 225.7 | 228.7 | 227.5 | 8.846 | 8.944 | 8.906 | 97.35 | 45.8 | 1 | 49.95 | 5.9 | -0.033 | 431.73 | 6.06 | 683.7 | 683.7 | 688 | 688 | 694.4 | 694.4 | 697.1 | 697.1 | 691.3 | 691.3 | 690.8 | 690.8 | 686.1 | 686.1 | 689.6 | 689.6 | 696.4 | 696.4 | 685.3 | 685.3 | 1.09 | 0 | 0 | 0.88 | 1.08 | 0 | 0 | 0.76 | 1.05 | 0 | 0 | 0.8 | 0.98 | 0 | 0.96 | 0 | 0 | 0.86 | 1.05 | 0 | 10291.52 | 2022/04/06 05:39:53 | 2022/04/05 17:57:54 | 1046.6 | 1047.9 | 1052.77 | 1044.82 | 1067.08 | 1052.66 | 1055.19 | 1065.5 | 1045.14 | 1064.44 | 1689.99 | 10288.52 | 0 | 10542.1 | 0
924 | VNM - Đà Nẵng - Nhà Máy | /BCG Energy | 1020C0058922/EM001020C0058922 | 2022-04-06 17:20:00 | 25.6 | 27 | 2.3 | N/A | 13.954 | 35 | Online | 1020C0058922/INVT_02 | Grid connected | 393.7 | 394.1 | 394.3 | 225.7 | 228.8 | 227.5 | 5.992 | 5.932 | 6.004 | 96.4 | 45.4 | 1 | 49.8 | 3.982 | -0.014 | 432.15 | 4.129 | 667.9 | 667.9 | 688 | 688 | 670.4 | 670.4 | 677.8 | 677.8 | 665.4 | 665.4 | 695.1 | 695.1 | 678.8 | 678.8 | 665.2 | 665.2 | 679.5 | 679.5 | 670 | 670 | 0.69 | 0 | 0 | 0.68 | 0.68 | 0 | 0 | 0.56 | 0.85 | 0 | 0 | 0.6 | 0.78 | 0 | 0.76 | 0 | 0 | 0.66 | 0.85 | 0 | 10291.94 | 2022/04/06 05:39:53 | 2022/04/05 17:57:54 | 1046.65 | 1047.94 | 1052.82 | 1044.85 | 1067.13 | 1052.71 | 1055.24 | 1065.54 | 1045.19 | 1064.49 | 1690.41 | 10288.94 | 0 | 10542.56 | 0
925 | VNM - Đà Nẵng - Nhà Máy | /BCG Energy | 1020C0058922/EM001020C0058922 | 2022-04-06 17:25:00 | 25.3 | 26.6 | 1.2 | N/A | 13.962 | 21.4 | Online | 1020C0058922/INVT_02 | Grid connected | 394.8 | 395.3 | 395.5 | 226.7 | 229.9 | 227.5 | 3.422 | 3.386 | 3.475 | 94.86 | 45.2 | 1 | 50.13 | 2.287 | -0.035 | 432.4 | 2.412 | 651.8 | 651.8 | 658 | 658 | 658.3 | 658.3 | 669.1 | 669.1 | 648 | 648 | 656.7 | 656.7 | 658.2 | 658.2 | 659.6 | 659.6 | 664.9 | 664.9 | 651.3 | 651.3 | 0.49 | 0 | 0 | 0.48 | 0.48 | 0 | 0 | 0.36 | 0.45 | 0 | 0 | 0.4 | 0.58 | 0 | 0.56 | 0 | 0 | 0.26 | 0.45 | 0 | 10292.19 | 2022/04/06 05:39:53 | 2022/04/05 17:57:54 | 1046.68 | 1047.96 | 1052.85 | 1044.88 | 1067.16 | 1052.73 | 1055.27 | 1065.57 | 1045.21 | 1064.51 | 1690.65 | 10289.18 | 0 | 10542.82 | 0
926 | VNM - Đà Nẵng - Nhà Máy | /BCG Energy | 1020C0058922/EM001020C0058922 | 2022-04-06 17:30:00 | 25.5 | 26.4 | 2.2 | N/A | 13.968 | 17.4 | Online | 1020C0058922/INVT_02 | Grid connected | 394.8 | 395.3 | 395.5 | 226.7 | 229.9 | 228.5 | 2.73 | 2.729 | 2.728 | 93.48 | 45.2 | 1 | 50.15 | 1.784 | 0.012 | 432.56 | 1.906 | 637.7 | 637.7 | 642.7 | 642.7 | 662.8 | 662.8 | 630.2 | 630.2 | 644.8 | 644.8 | 647.2 | 647.2 | 654.8 | 654.8 | 641.6 | 641.6 | 655.5 | 655.5 | 647.8 | 647.8 | 0.49 | 0 | 0 | 0.28 | 0.48 | 0 | 0 | 0.36 | 0.45 | 0 | 0 | 0.4 | 0.24 | 0 | 0.36 | 0 | 0 | 0.26 | 0.45 | 0 | 10292.35 | 2022/04/06 05:39:53 | 2022/04/05 17:57:54 | 1046.7 | 1047.98 | 1052.87 | 1044.9 | 1067.18 | 1052.75 | 1055.29 | 1065.59 | 1045.22 | 1064.54 | 1690.82 | 10289.35 | 0 | 10543.02 | 0
927 | VNM - Đà Nẵng - Nhà Máy | /BCG Energy | 1020C0058922/EM001020C0058922 | 2022-04-06 17:35:00 | 25.4 | 26.2 | 1.1 | N/A | 13.972 | 8.9 | Online | 1020C0058922/INVT_02 | Grid connected | 394.8 | 395.3 | 395.5 | 226.7 | 229.9 | 228.5 | 1.297 | 1.296 | 1.296 | 86.28 | 45 | 1 | 50.1 | 0.802 | -0.004 | 432.67 | 0.932 | 619.7 | 619.7 | 621.8 | 621.8 | 622.3 | 622.3 | 635.8 | 635.8 | 610.7 | 610.7 | 623.2 | 623.2 | 630.8 | 630.8 | 607.6 | 607.6 | 613.5 | 613.5 | 616.7 | 616.7 | 0.29 | 0 | 0 | 0.08 | 0.28 | 0 | 0 | 0.15 | 0.25 | 0 | 0 | 0.2 | 0.24 | 0 | 0.36 | 0 | 0 | 0.26 | 0.25 | 0 | 10292.46 | 2022/04/06 05:39:53 | 2022/04/05 17:57:54 | 1046.71 | 1047.99 | 1052.89 | 1044.91 | 1067.2 | 1052.76 | 1055.3 | 1065.61 | 1045.24 | 1064.55 | 1690.92 | 10289.45 | 0 | 10543.16 | 0
928 | VNM - Đà Nẵng - Nhà Máy | /BCG Energy | 1020C0058922/EM001020C0058922 | 2022-04-06 17:40:00 | 25.4 | 26.1 | 1.2 | N/A | 13.974 | 4.7 | Online | 1020C0058922/INVT_02 | Grid connected | 394.8 | 395.3 | 395.5 | 226.7 | 229.9 | 228.5 | 0.473 | 0.472 | 0.472 | 84.45 | 45 | 1 | 50.13 | 0.317 | 0.005 | 432.72 | 0.368 | 577.7 | 577.7 | 596.6 | 596.6 | 592.4 | 592.4 | 587.7 | 587.7 | 586.7 | 586.7 | 605.2 | 605.2 | 618.8 | 618.8 | 581.6 | 581.6 | 577.5 | 577.5 | 574.7 | 574.7 | 0.29 | 0 | 0 | 0.01 | 0.28 | 0 | 0 | 0.02 | 0.25 | 0 | 0 | 0.2 | 0.24 | 0 | 0.16 | 0 | 0 | 0.06 | 0.25 | 0 | 10292.51 | 2022/04/06 05:39:53 | 2022/04/05 17:57:54 | 1046.72 | 1048 | 1052.9 | 1044.92 | 1067.21 | 1052.77 | 1055.31 | 1065.62 | 1045.24 | 1064.56 | 1690.97 | 10289.5 | 0 | 10543.25 | 0
929 | VNM - Đà Nẵng - Nhà Máy | /BCG Energy | 1020C0058922/EM001020C0058922 | 2022-04-06 17:45:00 | 25.3 | 26 | 1.2 | N/A | 13.975 | 2.6 | Online | 1020C0058922/INVT_02 | Grid connected | 395.8 | 395.3 | 395.5 | 226.7 | 229.9 | 228.5 | 0.271 | 0.271 | 0.27 | 79.52 | 44.8 | 0.999 | 50.11 | 0.073 | 0.009 | 432.73 | 0.096 | 554.1 | 554.1 | 563.1 | 563.1 | 586.4 | 586.4 | 550.1 | 550.1 | 547.3 | 547.3 | 587 | 587 | 605.3 | 605.3 | 593.6 | 593.6 | 591.5 | 591.5 | 571.6 | 571.6 | 0.09 | 0 | 0 | -0.01 | 0.28 | 0 | 0 | -0.01 | 0.25 | 0 | 0 | -0.01 | 0.24 | 0 | 0.16 | 0 | 0 | -0.01 | 0.25 | 0 | 10292.52 | 2022/04/06 05:39:53 | 2022/04/05 17:57:54 | 1046.73 | 1048 | 1052.9 | 1044.92 | 1067.22 | 1052.77 | 1055.32 | 1065.62 | 1045.24 | 1064.56 | 1690.98 | 10289.51 | 0 | 10543.28 | 0
930 | VNM - Đà Nẵng - Nhà Máy | /BCG Energy | 1020C0058922/EM001020C0058922 | 2022-04-06 17:50:00 | 25.2 | 25.8 | 1.9 | N/A | 13.976 | 1.2 | Online | 1020C0058922/INVT_02 | Grid connected | 395.8 | 396.3 | 396.4 | 226.7 | 229.9 | 228.5 | 0.071 | 0.071 | 0.067 | 0 | 44.6 | 0 | 50.11 | 0 | -0.012 | 432.73 | 0 | 531.7 | 531.7 | 561.8 | 561.8 | 536.6 | 536.6 | 494.2 | 494.2 | 582.1 | 582.1 | 561.5 | 561.5 | 532.3 | 532.3 | 569.6 | 569.6 | 507.7 | 507.7 | 548.7 | 548.7 | 0.09 | 0 | 0 | -0.01 | 0.08 | 0 | 0 | -0.01 | 0.25 | 0 | 0 | -0.01 | 0.24 | 0 | 0.16 | 0 | 0 | -0.01 | 0.25 | 0 | 10292.52 | 2022/04/06 05:39:53 | 2022/04/05 17:57:54 | 1046.73 | 1048 | 1052.91 | 1044.93 | 1067.22 | 1052.77 | 1055.32 | 1065.63 | 1045.25 | 1064.57 | 1690.98 | 10289.51 | 0 | 10543.33 | 0
931 | VNM - Đà Nẵng - Nhà Máy | /BCG Energy | 1020C0058922/EM001020C0058922 | 2022-04-06 17:55:00 | 25.1 | 25.7 | 1.6 | N/A | 13.976 | 0.7 | Online | 1020C0058922/INVT_02 | Grid connected | 395.8 | 396.3 | 396.4 | 226.7 | 230.9 | 228.5 | 0.045 | 0.045 | 0.045 | 0 | 44.6 | 0 | 50.07 | 0 | 0.006 | 432.73 | 0 | 507.7 | 507.7 | 435.9 | 435.9 | 520.3 | 520.3 | 461.8 | 461.8 | 550.6 | 550.6 | 535.4 | 535.4 | 468.8 | 468.8 | 528.3 | 528.3 | 452.6 | 452.6 | 512.5 | 512.5 | 0.09 | 0 | 0 | -0.01 | 0.08 | 0 | 0 | -0.01 | 0.25 | 0 | 0 | -0.01 | 0.24 | 0 | 0.16 | 0 | 0 | -0.01 | 0.05 | 0 | 10292.52 | 2022/04/06 05:39:53 | 2022/04/05 17:57:54 | 1046.73 | 1048 | 1052.91 | 1044.93 | 1067.22 | 1052.78 | 1055.32 | 1065.63 | 1045.25 | 1064.57 | 1690.98 | 10289.51 | 0 | 10543.34 | 0
932 | VNM - Đà Nẵng - Nhà Máy | /BCG Energy | 1020C0058922/EM001020C0058922 | 2022-04-06 18:00:00 | 24.9 | 25.5 | 1.6 | N/A | 13.976 | 0.3 | Online | 1020C0058922/INVT_02 | Grid connected | 396.1 | 396.4 | 396.6 | 227.8 | 231.1 | 228.5 | 0 | 0 | 0 | 0 | 45.1 | 0 | 49.99 | 0 | 0 | 432.73 | 0 | 472.5 | 472.5 | 471.8 | 471.8 | 471.6 | 471.6 | 472.2 | 472.2 | 472.1 | 472.1 | 472.2 | 472.2 | 471.8 | 471.8 | 471.2 | 471.2 | 470.9 | 470.9 | 471.2 | 471.2 | 0 | 0 | 0 | 0 | 0 | 0 | 0 | 0 | 0 | 0 | 0 | 0 | 0 | 0 | 0 | 0 | 0 | 0 | 0 | 0 | 10292.52 | 2022/04/06 05:39:53 | 2022/04/05 17:57:54 | 1046.73 | 1048 | 1052.91 | 1044.93 | 1067.23 | 1052.78 | 1055.33 | 1065.63 | 1045.25 | 1064.57 | 1690.98 | 10289.51 | 0 | 10543.36 | 0
933 | VNM - Đà Nẵng - Nhà Máy | /BCG Energy | 1020C0058922/EM001020C0058922 | 2022-04-06 18:05:00 | 24.7 | 25.3 | 0.9 | N/A | 13.976 | 0 | Online | 1020C0058922/INVT_02 | Standby : initialization | 396.1 | 396.4 | 396.6 | 227.8 | 231.1 | 227.5 | 0 | 0 | 0 | 0 | 49.5 | 0 | 49.99 | 0 | 0 | 432.73 | 0 | 167.1 | 167.1 | 165.4 | 165.4 | 165.4 | 165.4 | 165.7 | 165.7 | 165.5 | 165.5 | 165.6 | 165.6 | 165.6 | 165.6 | 165.2 | 165.2 | 165.3 | 165.3 | 165.4 | 165.4 | 0 | 0 | 0 | 0 | 0 | 0 | 0 | 0 | 0 | 0 | 0 | 0 | 0 | 0 | 0 | 0 | 0 | 0 | 0 | 0 | 10292.52 | 2022/04/06 05:39:53 | 2022/04/06 17:59:32 | 1046.73 | 1048 | 1052.91 | 1044.93 | 1067.23 | 1052.78 | 1055.33 | 1065.63 | 1045.25 | 1064.57 | 1690.98 | 10289.51 | 0 | 10543.36 | 0
934 | VNM - Đà Nẵng - Nhà Máy | /BCG Energy | 1020C0058922/EM001020C0058922 | 2022-04-06 18:10:00 | 24.7 | 25.2 | 1.6 | N/A | 13.976 | 0 | Online | 1020C0058922/INVT_02 | Standby : initialization | N/A | N/A | N/A | 0 | 0 | 0 | 0 | 0 | 0 | 0 | 50.2 | 0 | 0 | 0 | 0 | 432.73 | 0 | 0 | 0 | 0 | 0 | 0 | 0 | 0 | 0 | 0 | 0 | 0 | 0 | 0 | 0 | 0 | 0 | 0 | 0 | 0 | 0 | 0 | 0 | 0 | 0 | 0 | 0 | 0 | 0 | 0 | 0 | 0 | 0 | 0 | 0 | 0 | 0 | 0 | 0 | 0 | 0 | 10292.52 | 2022/04/06 05:39:53 | 2022/04/06 17:59:32 | 1046.73 | 1048 | 1052.91 | 1044.93 | 1067.23 | 1052.78 | 1055.33 | 1065.63 | 1045.25 | 1064.57 | N/A | N/A | -0.1 | 10543.36 | 0
935 | VNM - Đà Nẵng - Nhà Máy | /BCG Energy | 1020C0058922/EM001020C0058922 | 2022-04-07 00:00:00 | 23.2 | 23.3 | 1 | N/A | 0 | 0 | Online | 1020C0058922/INVT_02 | N/A | N/A | N/A | N/A | 0 | 0 | 0 | 0 | 0 | 0 | 0 | 40 | 0 | 0 | 0 | 0 | 0 | 0 | 0 | 0 | 0 | 0 | 0 | 0 | 0 | 0 | 0 | 0 | 0 | 0 | 0 | 0 | 0 | 0 | 0 | 0 | 0 | 0 | 0 | 0 | 0 | 0 | 0 | 0 | 0 | 0 | 0 | 0 | 0 | 0 | 0 | 0 | 0 | 0 | 0 | 0 | 0 | 0 | 10292.52 | N/A | N/A | 1046.73 | 1048 | 1052.91 | 1044.93 | 1067.23 | 1052.78 | 1055.33 | 1065.63 | 1045.25 | 1064.57 | N/A | N/A | -0.1 | 10543.36 | 0
936 | VNM - Đà Nẵng - Nhà Máy | /BCG Energy | 1020C0058922/EM001020C0058922 | 2022-04-07 05:15:00 | 22 | 22.4 | 1 | N/A | 0 | 0.1 | Online | 1020C0058922/INVT_02 | Standby : initialization | 0 | 0 | 0 | 0 | 0 | 0 | 0 | 0 | 0 | 0 | 38.1 | 0 | 0 | 0 | 0 | 0 | 0 | 0 | 0 | 0 | 0 | 0 | 0 | 0 | 0 | 0 | 0 | 0 | 0 | 0 | 0 | 0 | 0 | 0 | 0 | 0 | 0 | 0 | 0 | 0 | 0 | 0 | 0 | 0 | 0 | 0 | 0 | 0 | 0 | 0 | 0 | 0 | 0 | 0 | 0 | 0 | 0 | 10292.52 | 2022/04/06 05:39:53 | 2022/04/06 17:59:32 | 1046.73 | 1048 | 1052.91 | 1044.93 | 1067.23 | 1052.78 | 1055.33 | 1065.63 | 1045.25 | 1064.57 | 1690.98 | 10289.51 | -0.1 | 10543.36 | 0
937 | VNM - Đà Nẵng - Nhà Máy | /BCG Energy | 1020C0058922/EM001020C0058922 | 2022-04-07 05:20:00 | 21.9 | 22.3 | 0.7 | N/A | 0 | 1.1 | Online | 1020C0058922/INVT_02 | Standby : sunlight detection | 394 | 394.4 | 394.1 | 227.5 | 229.7 | 226.7 | 0 | 0 | 0 | 0 | 37.5 | 0 | 49.84 | 0 | 0 | 0 | 0 | 523.2 | 523.2 | 523 | 523 | 523 | 523 | 523.2 | 523.2 | 523.5 | 523.5 | 523.5 | 523.5 | 522.9 | 522.9 | 522.5 | 522.5 | 522.2 | 522.2 | 522.7 | 522.7 | 0 | 0 | 0 | 0 | 0 | 0 | 0 | 0 | 0 | 0 | 0 | 0 | 0 | 0 | 0 | 0 | 0 | 0 | 0 | 0 | 10292.52 | 2022/04/06 05:39:53 | 2022/04/06 17:59:32 | 1046.73 | 1048 | 1052.91 | 1044.93 | 1067.23 | 1052.78 | 1055.33 | 1065.63 | 1045.25 | 1064.57 | 1690.98 | 10289.51 | 0 | 10543.36 | 0
938 | VNM - Đà Nẵng - Nhà Máy | /BCG Energy | 1020C0058922/EM001020C0058922 | 2022-04-07 05:25:00 | 22.1 | 22.2 | 1.5 | N/A | 0 | 1.3 | Online | 1020C0058922/INVT_02 | Standby : sunlight detection | 394 | 394 | 393.7 | 226.5 | 229.6 | 225.7 | 0 | 0 | 0 | 0 | 37.5 | 0 | 49.92 | 0 | 0 | 0 | 0 | 563.8 | 563.8 | 545.2 | 545.2 | 564.1 | 564.1 | 545.3 | 545.3 | 563.9 | 563.9 | 563.7 | 563.7 | 563.4 | 563.4 | 544 | 544 | 543.5 | 543.5 | 563 | 563 | 0 | 0 | 0 | 0 | 0 | 0 | 0 | 0 | 0 | 0 | 0 | 0 | 0 | 0 | 0 | 0 | 0 | 0 | 0 | 0 | 10292.52 | 2022/04/06 05:39:53 | 2022/04/06 17:59:32 | 1046.73 | 1048 | 1052.91 | 1044.93 | 1067.23 | 1052.78 | 1055.33 | 1065.63 | 1045.25 | 1064.57 | 1690.98 | 10289.51 | 0 | 10543.36 | 0
939 | VNM - Đà Nẵng - Nhà Máy | /BCG Energy | 1020C0058922/EM001020C0058922 | 2022-04-07 05:30:00 | 22 | 21.9 | 1.8 | N/A | 0.001 | 3 | Online | 1020C0058922/INVT_02 | Grid connected | 391.5 | 391.8 | 391.5 | 225.3 | 228.4 | 227.2 | 0.174 | 0.174 | 0.174 | 74.58 | 37.2 | 1 | 49.94 | 0.178 | 0.008 | 0.01 | 0.239 | 543.5 | 543.5 | 533.2 | 533.2 | 563.2 | 563.2 | 562 | 562 | 549.8 | 549.8 | 520.3 | 520.3 | 575.2 | 575.2 | 559 | 559 | 508.2 | 508.2 | 556.5 | 556.5 | 0.05 | -0.04 | 0.04 | 0.01 | 0.05 | -0.05 | 0.06 | 0.01 | 0.05 | -0.05 | 0.05 | 0.01 | 0.05 | -0.05 | 0.05 | -0.04 | 0.05 | -0.06 | 0.04 | -0.03 | 10292.53 | 2022/04/07 05:27:25 | 2022/04/06 17:59:32 | 1046.74 | 1048.01 | 1052.91 | 1044.93 | 1067.23 | 1052.78 | 1055.33 | 1065.63 | 1045.25 | 1064.58 | 1690.99 | 10289.52 | 0 | 10543.39 | 0
940 | VNM - Đà Nẵng - Nhà Máy | /BCG Energy | 1020C0058922/EM001020C0058922 | 2022-04-07 05:35:00 | 21.9 | 22 | 1.8 | N/A | 0.002 | 6.5 | Online | 1020C0058922/INVT_02 | Grid connected | 391.8 | 392.5 | 391.4 | 225.2 | 228.4 | 226.1 | 0.707 | 0.706 | 0.707 | 86.04 | 38 | 0.999 | 50.01 | 0.568 | 0.009 | 0.04 | 0.652 | 591.6 | 591.6 | 581 | 581 | 607.7 | 607.7 | 622 | 622 | 573.7 | 573.7 | 562.2 | 562.2 | 604.7 | 604.7 | 597.9 | 597.9 | 508 | 508 | 614.8 | 614.8 | 0.05 | -0.04 | 0.04 | 0.01 | 0.05 | -0.05 | 0.06 | 0.04 | 0.05 | -0.05 | 0.05 | 0.01 | 0.05 | -0.05 | 0.05 | -0.04 | 0.05 | 0.01 | 0.04 | -0.03 | 10292.56 | 2022/04/07 05:27:25 | 2022/04/06 17:59:32 | 1046.74 | 1048.01 | 1052.92 | 1044.93 | 1067.23 | 1052.79 | 1055.33 | 1065.64 | 1045.26 | 1064.58 | 1691.02 | 10289.55 | 0 | 10543.43 | 0
941 | VNM - Đà Nẵng - Nhà Máy | /BCG Energy | 1020C0058922/EM001020C0058922 | 2022-04-07 05:40:00 | 22 | 22.4 | 1.6 | N/A | 0.005 | 8.9 | Online | 1020C0058922/INVT_02 | Grid connected | 392.5 | 392.5 | 392.3 | 224.2 | 228.4 | 226.1 | 1.112 | 1.111 | 1.111 | 86.95 | 38.4 | 0.999 | 50.06 | 0.852 | -0.02 | 0.1 | 0.986 | 627.5 | 627.5 | 657.2 | 657.2 | 634 | 634 | 628 | 628 | 627.8 | 627.8 | 622.2 | 622.2 | 627.5 | 627.5 | 626.7 | 626.7 | 536.7 | 536.7 | 644.8 | 644.8 | 0.05 | -0.04 | 0.04 | 0.01 | 0.05 | -0.05 | 0.06 | 0.04 | 0.05 | -0.05 | 0.05 | 0.01 | 0.05 | -0.05 | 0.05 | -0.04 | 0.05 | 0.01 | 0.04 | -0.03 | 10292.62 | 2022/04/07 05:27:25 | 2022/04/06 17:59:32 | 1046.75 | 1048.02 | 1052.93 | 1044.94 | 1067.24 | 1052.8 | 1055.34 | 1065.65 | 1045.27 | 1064.59 | 1691.08 | 10289.61 | 0 | 10543.53 | 0
942 | VNM - Đà Nẵng - Nhà Máy | /BCG Energy | 1020C0058922/EM001020C0058922 | 2022-04-07 05:45:00 | 22.2 | 22.8 | 0.9 | N/A | 0.007 | 9.1 | Online | 1020C0058922/INVT_02 | Grid connected | 392.5 | 392.5 | 392.3 | 225.2 | 228.4 | 226.1 | 1.259 | 1.258 | 1.259 | 85.64 | 38.8 | 1 | 49.92 | 0.877 | -0.006 | 0.17 | 1.025 | 633.5 | 633.5 | 627.5 | 627.5 | 633.5 | 633.5 | 658 | 658 | 615.8 | 615.8 | 628.3 | 628.3 | 629.9 | 629.9 | 650.7 | 650.7 | 624.3 | 624.3 | 644.8 | 644.8 | 0.05 | -0.04 | 0.04 | 0.11 | 0.05 | -0.05 | 0.06 | 0.11 | 0.05 | -0.05 | 0.05 | 0.11 | 0.05 | -0.05 | 0.05 | -0.04 | 0.05 | 0.1 | 0.04 | -0.03 | 10292.69 | 2022/04/07 05:27:25 | 2022/04/06 17:59:32 | 1046.76 | 1048.02 | 1052.94 | 1044.95 | 1067.25 | 1052.8 | 1055.35 | 1065.66 | 1045.27 | 1064.6 | 1691.15 | 10289.68 | 0 | 10543.6 | 0
943 | VNM - Đà Nẵng - Nhà Máy | /BCG Energy | 1020C0058922/EM001020C0058922 | 2022-04-07 05:50:00 | 22.1 | 22.9 | 1.1 | N/A | 0.01 | 13.9 | Online | 1020C0058922/INVT_02 | Grid connected | 392.5 | 392.5 | 392.3 | 225.2 | 228.4 | 226.1 | 2.038 | 2.038 | 2.04 | 91.92 | 39.3 | 1 | 50.09 | 1.418 | 0.009 | 0.26 | 1.543 | 639.9 | 639.9 | 633.5 | 633.5 | 647.3 | 647.3 | 666.3 | 666.3 | 651.8 | 651.8 | 650.4 | 650.4 | 657.5 | 657.5 | 638.8 | 638.8 | 642.7 | 642.7 | 636.1 | 636.1 | 0.25 | -0.04 | 0.04 | 0.11 | 0.25 | -0.05 | 0.06 | 0.11 | 0.25 | -0.05 | 0.05 | 0.11 | 0.25 | -0.05 | 0.25 | -0.04 | 0.05 | 0.1 | 0.24 | -0.03 | 10292.78 | 2022/04/07 05:27:25 | 2022/04/06 17:59:32 | 1046.77 | 1048.04 | 1052.95 | 1044.96 | 1067.27 | 1052.81 | 1055.37 | 1065.67 | 1045.28 | 1064.61 | 1691.24 | 10289.77 | 0 | 10543.73 | 0
944 | VNM - Đà Nẵng - Nhà Máy | /BCG Energy | 1020C0058922/EM001020C0058922 | 2022-04-07 05:55:00 | 22.3 | 23.1 | 1.3 | N/A | 0.016 | 23.5 | Online | 1020C0058922/INVT_02 | Grid connected | 391.2 | 390.9 | 390.8 | 224.2 | 227.9 | 225.9 | 3.53 | 3.532 | 3.534 | 94.72 | 39.5 | 1 | 50.14 | 2.486 | -0.005 | 0.41 | 2.625 | 681.9 | 681.9 | 669.5 | 669.5 | 663.5 | 663.5 | 694 | 694 | 651.8 | 651.8 | 658.3 | 658.3 | 682.2 | 682.2 | 650.1 | 650.1 | 668.5 | 668.5 | 650.7 | 650.7 | 0.25 | -0.04 | 0.04 | 0.31 | 0.25 | -0.05 | 0.06 | 0.31 | 0.25 | -0.05 | 0.05 | 0.31 | 0.25 | -0.05 | 0.25 | -0.04 | 0.05 | 0.3 | 0.44 | -0.03 | 10292.93 | 2022/04/07 05:27:25 | 2022/04/06 17:59:32 | 1046.79 | 1048.06 | 1052.97 | 1044.98 | 1067.28 | 1052.83 | 1055.39 | 1065.69 | 1045.3 | 1064.63 | 1691.4 | 10289.93 | 0 | 10543.92 | 0
945 | VNM - Đà Nẵng - Nhà Máy | /BCG Energy | 1020C0058922/EM001020C0058922 | 2022-04-07 06:00:00 | 22.2 | 23.2 | 2.3 | N/A | 0.025 | 39.3 | Online | 1020C0058922/INVT_02 | Grid connected | 389.1 | 389.9 | 389.6 | 223.2 | 226.9 | 224.9 | 6.344 | 6.345 | 6.37 | 96.72 | 39.9 | 1 | 49.96 | 4.276 | 0.003 | 0.7 | 4.422 | 689.4 | 689.4 | 714.3 | 714.3 | 691.1 | 691.1 | 682.4 | 682.4 | 685.8 | 685.8 | 714.6 | 714.6 | 687.5 | 687.5 | 692.7 | 692.7 | 696.1 | 696.1 | 687.5 | 687.5 | 0.65 | -0.04 | 0.04 | 0.51 | 0.65 | -0.05 | 0.06 | 0.51 | 0.65 | -0.05 | 0.05 | 0.52 | 0.65 | -0.05 | 0.65 | -0.04 | 0.05 | 0.5 | 0.64 | -0.03 | 10293.22 | 2022/04/07 05:27:25 | 2022/04/06 17:59:32 | 1046.82 | 1048.08 | 1053 | 1045.01 | 1067.32 | 1052.86 | 1055.42 | 1065.72 | 1045.33 | 1064.66 | 1691.68 | 10290.21 | 0 | 10544.22 | 0
946 | VNM - Đà Nẵng - Nhà Máy | /BCG Energy | 1020C0058922/EM001020C0058922 | 2022-04-07 06:05:00 | 22.4 | 23.6 | 2.4 | N/A | 0.039 | 53.1 | Online | 1020C0058922/INVT_02 | Grid connected | 388.9 | 389.6 | 389.4 | 223.2 | 226.9 | 224.9 | 8.262 | 8.255 | 8.27 | 97.37 | 40.3 | 1 | 49.98 | 5.626 | 0 | 1.1 | 5.779 | 705.9 | 705.9 | 699.5 | 699.5 | 699.6 | 699.6 | 694 | 694 | 699.8 | 699.8 | 700.3 | 700.3 | 705.5 | 705.5 | 705.2 | 705.2 | 686.5 | 686.5 | 698.7 | 698.7 | 0.85 | -0.04 | 0.04 | 0.71 | 0.85 | -0.05 | 0.06 | 0.71 | 0.85 | -0.05 | 0.05 | 0.72 | 0.85 | -0.05 | 0.85 | -0.04 | 0.05 | 0.7 | 0.84 | -0.03 | 10293.62 | 2022/04/07 05:27:25 | 2022/04/06 17:59:32 | 1046.87 | 1048.12 | 1053.05 | 1045.05 | 1067.36 | 1052.9 | 1055.46 | 1065.77 | 1045.37 | 1064.71 | 1692.09 | 10290.62 | 0 | 10544.66 | 0
947 | VNM - Đà Nẵng - Nhà Máy | /BCG Energy | 1020C0058922/EM001020C0058922 | 2022-04-07 06:10:00 | 22.5 | 23.8 | 1.7 | N/A | 0.058 | 74.4 | Online | 1020C0058922/INVT_02 | Grid connected | 388.9 | 388.3 | 389.1 | 223.2 | 225.9 | 224.9 | 11.763 | 11.817 | 11.811 | 97.85 | 40.7 | 1 | 49.99 | 7.891 | -0.106 | 1.68 | 8.064 | 717.9 | 717.9 | 717.6 | 717.6 | 717.6 | 717.6 | 718 | 718 | 717.8 | 717.8 | 718.2 | 718.2 | 717.5 | 717.5 | 716.7 | 716.7 | 716.5 | 716.5 | 716.7 | 716.7 | 1.05 | -0.04 | 0.04 | 0.91 | 1.05 | -0.05 | 0.06 | 0.92 | 1.05 | -0.05 | 0.05 | 0.92 | 1.05 | -0.05 | 1.05 | -0.04 | 0.05 | 0.9 | 1.04 | -0.03 | 10294.2 | 2022/04/07 05:27:25 | 2022/04/06 17:59:32 | 1046.93 | 1048.19 | 1053.11 | 1045.11 | 1067.42 | 1052.97 | 1055.52 | 1065.83 | 1045.43 | 1064.77 | 1692.67 | 10291.2 | 0 | 10545.28 | 0
948 | VNM - Đà Nẵng - Nhà Máy | /BCG Energy | 1020C0058922/EM001020C0058922 | 2022-04-07 06:15:00 | 22.6 | 23.9 | 1.8 | N/A | 0.081 | 75.4 | Online | 1020C0058922/INVT_02 | Grid connected | 388.7 | 389.1 | 388.2 | 223.2 | 225.9 | 223.9 | 10.694 | 10.768 | 10.764 | 97.08 | 41.1 | 1 | 50.23 | 7.113 | -0.061 | 2.3 | 7.327 | 732.9 | 732.9 | 729.5 | 729.5 | 735.5 | 735.5 | 736 | 736 | 735.8 | 735.8 | 731.5 | 731.5 | 734.2 | 734.2 | 739.4 | 739.4 | 734.5 | 734.5 | 734.7 | 734.7 | 1.05 | -0.04 | 0.04 | 0.91 | 1.05 | -0.05 | 0.06 | 0.92 | 1.05 | -0.05 | 0.05 | 0.92 | 1.05 | -0.05 | 1.05 | -0.04 | 0.05 | 0.9 | 1.04 | -0.03 | 10294.82 | 2022/04/07 05:27:25 | 2022/04/06 17:59:32 | 1046.99 | 1048.25 | 1053.18 | 1045.17 | 1067.49 | 1053.03 | 1055.59 | 1065.89 | 1045.49 | 1064.84 | 1693.28 | 10291.81 | 0 | 10545.92 | 0
949 | VNM - Đà Nẵng - Nhà Máy | /BCG Energy | 1020C0058922/EM001020C0058922 | 2022-04-07 06:20:00 | 22.5 | 23.8 | 1.6 | N/A | 0.102 | 62.1 | Online | 1020C0058922/INVT_02 | Grid connected | 389.3 | 389.2 | 389.1 | 223.2 | 225.9 | 224.9 | 10.251 | 10.305 | 10.31 | 97.66 | 41.3 | 1 | 50.11 | 6.795 | -0.056 | 2.88 | 6.959 | 711.9 | 711.9 | 709.2 | 709.2 | 715.5 | 715.5 | 712 | 712 | 707.5 | 707.5 | 718.3 | 718.3 | 711.5 | 711.5 | 710.7 | 710.7 | 702.5 | 702.5 | 716.3 | 716.3 | 1.05 | -0.04 | 0.04 | 0.91 | 1.05 | -0.05 | 0.06 | 0.92 | 1.05 | -0.05 | 0.05 | 0.92 | 1.05 | -0.05 | 1.05 | -0.04 | 0.05 | 0.9 | 1.04 | -0.03 | 10295.4 | 2022/04/07 05:27:25 | 2022/04/06 17:59:32 | 1047.05 | 1048.3 | 1053.24 | 1045.24 | 1067.55 | 1053.08 | 1055.65 | 1065.96 | 1045.56 | 1064.9 | 1693.87 | 10292.4 | 0 | 10546.53 | 0
950 | VNM - Đà Nẵng - Nhà Máy | /BCG Energy | 1020C0058922/EM001020C0058922 | 2022-04-07 06:25:00 | 22.1 | 23.5 | 1.6 | N/A | 0.121 | 66.4 | Online | 1020C0058922/INVT_02 | Grid connected | 389.3 | 389.1 | 388.8 | 223.2 | 225.9 | 224.9 | 11.249 | 11.14 | 11.144 | 97.77 | 41.7 | 1 | 50.18 | 7.575 | 0.006 | 3.47 | 7.75 | 705.9 | 705.9 | 705.5 | 705.5 | 699.5 | 699.5 | 706 | 706 | 705.8 | 705.8 | 704.7 | 704.7 | 704 | 704 | 716.8 | 716.8 | 715.9 | 715.9 | 710.7 | 710.7 | 1.05 | -0.04 | 0.04 | 0.91 | 1.05 | -0.05 | 0.06 | 0.92 | 1.05 | -0.05 | 0.05 | 0.92 | 1.05 | -0.05 | 1.05 | -0.04 | 0.05 | 0.9 | 1.04 | -0.03 | 10295.99 | 2022/04/07 05:27:25 | 2022/04/06 17:59:32 | 1047.12 | 1048.37 | 1053.3 | 1045.3 | 1067.61 | 1053.15 | 1055.71 | 1066.02 | 1045.61 | 1064.96 | 1694.46 | 10292.99 | 0 | 10547.15 | 0
951 | VNM - Đà Nẵng - Nhà Máy | /BCG Energy | 1020C0058922/EM001020C0058922 | 2022-04-07 06:30:00 | 22.7 | 24.1 | 1.6 | N/A | 0.145 | 92.5 | Online | 1020C0058922/INVT_02 | Grid connected | 389.3 | 389.1 | 389.9 | 223.2 | 226.9 | 224.9 | 13.321 | 13.363 | 13.381 | 98.19 | 41.9 | 1 | 50.15 | 8.988 | 0.016 | 4.15 | 9.154 | 773.4 | 773.4 | 773.3 | 773.3 | 773.1 | 773.1 | 773.8 | 773.8 | 773.8 | 773.8 | 773.8 | 773.8 | 772.9 | 772.9 | 772.2 | 772.2 | 771.6 | 771.6 | 772.1 | 772.1 | 1.05 | -0.04 | 0.04 | 1.11 | 1.05 | -0.05 | 0.06 | 1.12 | 1.05 | -0.05 | 0.05 | 1.12 | 1.05 | -0.05 | 1.05 | -0.04 | 0.05 | 1.1 | 1.04 | -0.03 | 10296.67 | 2022/04/07 05:27:25 | 2022/04/06 17:59:32 | 1047.19 | 1048.43 | 1053.37 | 1045.36 | 1067.68 | 1053.22 | 1055.79 | 1066.09 | 1045.68 | 1065.03 | 1695.14 | 10293.67 | 0 | 10547.84 | 0
952 | VNM - Đà Nẵng - Nhà Máy | /BCG Energy | 1020C0058922/EM001020C0058922 | 2022-04-07 06:35:00 | 22.9 | 24.9 | 2.4 | N/A | 0.179 | 131.6 | Online | 1020C0058922/INVT_02 | Grid connected | 389.2 | 388.3 | 388.8 | 223.2 | 225.9 | 223.9 | 19.433 | 19.663 | 19.516 | 98.28 | 42.3 | 1 | 50.2 | 13.222 | 0.078 | 4.98 | 13.454 | 765.1 | 765.1 | 762.9 | 762.9 | 766.2 | 766.2 | 766.9 | 766.9 | 764.3 | 764.3 | 768 | 768 | 766.5 | 766.5 | 762.8 | 762.8 | 761.1 | 761.1 | 767.7 | 767.7 | 1.66 | -0.04 | 0.04 | 1.57 | 1.69 | -0.05 | 0.06 | 1.58 | 1.67 | -0.05 | 0.05 | 1.58 | 1.68 | -0.05 | 1.67 | -0.04 | 0.05 | 1.57 | 1.69 | -0.03 | 10297.51 | 2022/04/07 05:27:25 | 2022/04/06 17:59:32 | 1047.27 | 1048.51 | 1053.46 | 1045.45 | 1067.77 | 1053.31 | 1055.87 | 1066.18 | 1045.77 | 1065.12 | 1695.97 | 10294.5 | 0 | 10548.71 | 0
953 | VNM - Đà Nẵng - Nhà Máy | /BCG Energy | 1020C0058922/EM001020C0058922 | 2022-04-07 06:40:00 | 23.2 | 25.5 | 1.6 | N/A | 0.219 | 133 | Online | 1020C0058922/INVT_02 | Grid connected | 389.1 | 388.3 | 388.6 | 223.2 | 225.9 | 223.9 | 20.303 | 20.377 | 20.295 | 98.28 | 42.5 | 1 | 50.18 | 13.658 | -0.012 | 6.1 | 13.894 | 759.9 | 759.9 | 758.6 | 758.6 | 765.5 | 765.5 | 761.4 | 761.4 | 760.2 | 760.2 | 766.3 | 766.3 | 754.9 | 754.9 | 760.2 | 760.2 | 757.8 | 757.8 | 764.7 | 764.7 | 1.86 | -0.04 | 0.04 | 1.77 | 1.69 | -0.05 | 0.06 | 1.58 | 1.67 | -0.05 | 0.05 | 1.58 | 1.68 | -0.05 | 1.87 | -0.04 | 0.05 | 1.77 | 1.69 | -0.03 | 10298.62 | 2022/04/07 05:27:25 | 2022/04/06 17:59:32 | 1047.39 | 1048.63 | 1053.58 | 1045.56 | 1067.89 | 1053.42 | 1055.99 | 1066.29 | 1045.88 | 1065.24 | 1697.08 | 10295.61 | 0 | 10549.87 | 0
954 | VNM - Đà Nẵng - Nhà Máy | /BCG Energy | 1020C0058922/EM001020C0058922 | 2022-04-07 06:45:00 | 22.7 | 25.8 | 1.8 | N/A | 0.265 | 187.1 | Online | 1020C0058922/INVT_02 | Grid connected | 389.1 | 389.3 | 388.6 | 223.2 | 225.9 | 223.9 | 31.677 | 31.886 | 31.722 | 98.1 | 42.7 | 1 | 50.17 | 21.5 | 0.069 | 7.49 | 21.914 | 735.9 | 735.9 | 724.4 | 724.4 | 729.5 | 729.5 | 724.4 | 724.4 | 737.1 | 737.1 | 736.3 | 736.3 | 735.5 | 735.5 | 723.1 | 723.1 | 723.6 | 723.6 | 728.7 | 728.7 | 2.89 | -0.04 | 0.04 | 2.79 | 2.9 | -0.05 | 0.06 | 2.83 | 2.9 | -0.05 | 0.05 | 2.79 | 2.9 | -0.05 | 2.91 | -0.04 | 0.05 | 2.82 | 2.91 | -0.03 | 10300.03 | 2022/04/07 05:27:25 | 2022/04/06 17:59:32 | 1047.53 | 1048.77 | 1053.72 | 1045.71 | 1068.03 | 1053.55 | 1056.13 | 1066.44 | 1046.03 | 1065.39 | 1698.51 | 10297.04 | 0 | 10551.3 | 0
955 | VNM - Đà Nẵng - Nhà Máy | /BCG Energy | 1020C0058922/EM001020C0058922 | 2022-04-07 06:50:00 | 23.1 | 27.2 | 3.7 | N/A | 0.328 | 221.1 | Online | 1020C0058922/INVT_02 | Grid connected | 388 | 387.2 | 387.4 | 223.2 | 225.9 | 223.9 | 36.725 | 36.796 | 36.769 | 98.1 | 42.9 | 1 | 50.12 | 24.771 | -0.036 | 9.5 | 25.248 | 735.9 | 735.9 | 729.5 | 729.5 | 741.5 | 741.5 | 724 | 724 | 741.8 | 741.8 | 736.3 | 736.3 | 741.5 | 741.5 | 722.7 | 722.7 | 722.5 | 722.5 | 727.6 | 727.6 | 3.3 | 0 | 0 | 3.19 | 3.3 | 0 | 0 | 3.25 | 3.32 | 0 | 0 | 3.19 | 3.31 | 0 | 3.32 | 0 | 0 | 3.24 | 3.52 | 0 | 10302.02 | 2022/04/07 05:27:25 | 2022/04/06 17:59:32 | 1047.73 | 1048.98 | 1053.93 | 1045.91 | 1068.23 | 1053.76 | 1056.34 | 1066.64 | 1046.23 | 1065.59 | 1700.5 | 10299.03 | 0 | 10553.34 | 0
956 | VNM - Đà Nẵng - Nhà Máy | /BCG Energy | 1020C0058922/EM001020C0058922 | 2022-04-07 06:55:00 | 23.9 | 28.1 | 1.4 | N/A | 0.397 | 237.7 | Online | 1020C0058922/INVT_02 | Grid connected | 387.1 | 386.2 | 386.4 | 222.4 | 224.9 | 222.8 | 39.825 | 39.886 | 39.923 | 98.16 | 43.3 | 1 | 49.86 | 26.734 | -0.189 | 11.34 | 27.238 | 735.9 | 735.9 | 717.5 | 717.5 | 723.5 | 723.5 | 731.3 | 731.3 | 741.8 | 741.8 | 731.6 | 731.6 | 740.2 | 740.2 | 728.7 | 728.7 | 734.5 | 734.5 | 729.8 | 729.8 | 3.59 | 0 | 0 | 3.5 | 3.67 | 0 | 0 | 3.62 | 3.58 | 0 | 0 | 3.59 | 3.54 | 0 | 3.67 | 0 | 0 | 3.62 | 3.73 | 0 | 10303.86 | 2022/04/07 05:27:25 | 2022/04/06 17:59:32 | 1047.92 | 1049.16 | 1054.12 | 1046.1 | 1068.42 | 1053.95 | 1056.52 | 1066.83 | 1046.41 | 1065.79 | 1702.32 | 10300.85 | 0 | 10555.22 | 0
957 | VNM - Đà Nẵng - Nhà Máy | /BCG Energy | 1020C0058922/EM001020C0058922 | 2022-04-07 07:00:00 | 23.6 | 28.4 | 2.5 | N/A | 0.473 | 252.3 | Online | 1020C0058922/INVT_02 | Grid connected | 387.1 | 386.2 | 386.4 | 222.4 | 224.9 | 222.8 | 42.669 | 42.776 | 42.7 | 98.16 | 43.7 | 1 | 50.14 | 28.511 | -0.052 | 13.7 | 29.045 | 729.9 | 729.9 | 723.5 | 723.5 | 729.5 | 729.5 | 724.8 | 724.8 | 747.8 | 747.8 | 735.5 | 735.5 | 741.5 | 741.5 | 728.7 | 728.7 | 734.5 | 734.5 | 728.7 | 728.7 | 3.99 | 0 | 0 | 3.93 | 4.09 | 0 | 0 | 3.83 | 3.8 | 0 | 0 | 3.79 | 3.95 | 0 | 3.88 | 0 | 0 | 3.82 | 4.13 | 0 | 10306.22 | 2022/04/07 05:27:25 | 2022/04/06 17:59:32 | 1048.16 | 1049.39 | 1054.36 | 1046.34 | 1068.66 | 1054.2 | 1056.76 | 1067.07 | 1046.66 | 1066.03 | 1704.7 | 10303.23 | 0 | 10557.63 | 0
958 | VNM - Đà Nẵng - Nhà Máy | /BCG Energy | 1020C0058922/EM001020C0058922 | 2022-04-07 07:05:00 | 24.1 | 28.8 | 0.8 | N/A | 0.547 | 242.9 | Online | 1020C0058922/INVT_02 | Grid connected | 386.3 | 384.2 | 384.5 | 222.4 | 223.9 | 221.8 | 40.545 | 40.662 | 40.599 | 98.15 | 44.3 | 1 | 50.11 | 27.01 | -0.436 | 16 | 27.522 | 720.1 | 720.1 | 723.5 | 723.5 | 741.5 | 741.5 | 742 | 742 | 741.8 | 741.8 | 728.5 | 728.5 | 747.5 | 747.5 | 718.6 | 718.6 | 719.6 | 719.6 | 724.3 | 724.3 | 3.78 | 0 | 0 | 3.7 | 3.66 | 0 | 0 | 3.58 | 3.8 | 0 | 0 | 3.59 | 3.72 | 0 | 3.86 | 0 | 0 | 3.8 | 3.87 | 0 | 10308.52 | 2022/04/07 05:27:25 | 2022/04/06 17:59:32 | 1048.39 | 1049.63 | 1054.6 | 1046.57 | 1068.89 | 1054.43 | 1056.99 | 1067.31 | 1046.89 | 1066.27 | 1707 | 10305.53 | 0 | 10559.97 | 0
959 | VNM - Đà Nẵng - Nhà Máy | /BCG Energy | 1020C0058922/EM001020C0058922 | 2022-04-07 07:10:00 | 24.5 | 29.2 | 1.2 | N/A | 0.622 | 257 | Online | 1020C0058922/INVT_02 | Grid connected | 385.9 | 384.3 | 384.5 | 221.2 | 223.8 | 221.8 | 42.772 | 42.904 | 42.842 | 98.19 | 44.5 | 1 | 49.93 | 28.673 | 0.486 | 18.21 | 29.21 | 723.9 | 723.9 | 726 | 726 | 745.4 | 745.4 | 727.1 | 727.1 | 747.8 | 747.8 | 730.3 | 730.3 | 747.5 | 747.5 | 725.7 | 725.7 | 724.6 | 724.6 | 728.7 | 728.7 | 3.96 | 0 | 0 | 3.92 | 3.96 | 0 | 0 | 3.94 | 3.87 | 0 | 0 | 3.93 | 3.91 | 0 | 4 | 0 | 0 | 3.95 | 4.15 | 0 | 10310.73 | 2022/04/07 05:27:25 | 2022/04/06 17:59:32 | 1048.62 | 1049.85 | 1054.83 | 1046.8 | 1069.11 | 1054.65 | 1057.22 | 1067.54 | 1047.12 | 1066.51 | 1709.22 | 10307.75 | 0 | 10562.25 | 0
960 | VNM - Đà Nẵng - Nhà Máy | /BCG Energy | 1020C0058922/EM001020C0058922 | 2022-04-07 07:15:00 | 24.9 | 30.4 | 1.6 | N/A | 0.703 | 270.2 | Online | 1020C0058922/INVT_02 | Grid connected | 392.9 | 392.4 | 392.3 | 226.3 | 228.3 | 226.1 | 43.847 | 43.971 | 43.912 | 98.19 | 44.9 | 1 | 49.94 | 29.889 | 0.368 | 20.74 | 30.449 | 725.1 | 725.1 | 729.5 | 729.5 | 741.5 | 741.5 | 718 | 718 | 749.6 | 749.6 | 730.3 | 730.3 | 732.5 | 732.5 | 716.7 | 716.7 | 716.5 | 716.5 | 723.3 | 723.3 | 4.16 | 0 | 0 | 4.15 | 4.16 | 0 | 0 | 3.94 | 4.08 | 0 | 0 | 4.13 | 4.11 | 0 | 4.22 | 0 | 0 | 4.16 | 4.35 | 0 | 10313.26 | 2022/04/07 05:27:25 | 2022/04/06 17:59:32 | 1048.87 | 1050.11 | 1055.08 | 1047.05 | 1069.36 | 1054.92 | 1057.48 | 1067.8 | 1047.37 | 1066.77 | 1711.72 | 10310.25 | 0 | 10564.81 | 0
961 | VNM - Đà Nẵng - Nhà Máy | /BCG Energy | 1020C0058922/EM001020C0058922 | 2022-04-07 07:20:00 | 24.5 | 30.5 | 1.3 | N/A | 0.783 | 236.4 | Online | 1020C0058922/INVT_02 | Grid connected | 392.8 | 391.4 | 392.3 | 225.3 | 228.3 | 226.1 | 38.085 | 38.157 | 38.156 | 98.19 | 41.4 | 1 | 50.12 | 25.907 | 0.453 | 23.18 | 26.404 | 717.9 | 717.9 | 721.5 | 721.5 | 727.7 | 727.7 | 739.5 | 739.5 | 747.8 | 747.8 | 724.3 | 724.3 | 723.5 | 723.5 | 722.7 | 722.7 | 726.7 | 726.7 | 722.7 | 722.7 | 3.72 | 0 | 0 | 3.71 | 3.75 | 0 | 0 | 3.51 | 3.63 | 0 | 0 | 3.68 | 3.68 | 0 | 3.77 | 0 | 0 | 3.7 | 3.9 | 0 | 10315.7 | 2022/04/07 05:27:25 | 2022/04/06 17:59:32 | 1049.12 | 1050.36 | 1055.34 | 1047.29 | 1069.61 | 1055.16 | 1057.72 | 1068.05 | 1047.62 | 1067.03 | 1714.18 | 10312.71 | 0 | 10567.3 | 0
962 | VNM - Đà Nẵng - Nhà Máy | /BCG Energy | 1020C0058922/EM001020C0058922 | 2022-04-07 07:25:00 | 24.7 | 29.7 | 0.9 | N/A | 0.846 | 209.6 | Online | 1020C0058922/INVT_02 | Grid connected | 391.8 | 390.3 | 391.4 | 225.3 | 227.2 | 225.1 | 34.972 | 35.041 | 35.025 | 98.57 | 40.2 | 1 | 49.99 | 23.709 | -0.293 | 25.12 | 24.053 | 717.9 | 717.9 | 711.5 | 711.5 | 723.5 | 723.5 | 724 | 724 | 729.7 | 729.7 | 724.3 | 724.3 | 723.5 | 723.5 | 716.7 | 716.7 | 716.5 | 716.5 | 716.8 | 716.8 | 3.3 | 0 | 0 | 3.27 | 3.33 | 0 | 0 | 3.28 | 3.23 | 0 | 0 | 3.24 | 3.28 | 0 | 3.36 | 0 | 0 | 3.29 | 3.44 | 0 | 10317.67 | 2022/04/07 05:27:25 | 2022/04/06 17:59:32 | 1049.32 | 1050.55 | 1055.54 | 1047.5 | 1069.81 | 1055.37 | 1057.92 | 1068.25 | 1047.83 | 1067.23 | 1716.15 | 10314.68 | 0 | 10569.32 | 0
963 | VNM - Đà Nẵng - Nhà Máy | /BCG Energy | 1020C0058922/EM001020C0058922 | 2022-04-07 07:30:00 | 24.3 | 30.4 | 0.9 | N/A | 0.922 | 328.1 | Online | 1020C0058922/INVT_02 | Grid connected | 392 | 390.9 | 391.8 | 225.3 | 227.2 | 225.1 | 52.018 | 52.135 | 52.066 | 98.48 | 40.4 | 1 | 50.15 | 35.34 | -0.404 | 27.5 | 35.9 | 765 | 765 | 764.3 | 764.3 | 762 | 762 | 766.8 | 766.8 | 765.1 | 765.1 | 768.8 | 768.8 | 762.5 | 762.5 | 765 | 765 | 761.6 | 761.6 | 766.5 | 766.5 | 4.58 | 0 | 0 | 4.5 | 4.78 | 0 | 0 | 4.64 | 4.6 | 0 | 0 | 4.53 | 4.67 | 0 | 4.57 | 0 | 0 | 4.62 | 4.68 | 0 | 10320.02 | 2022/04/07 05:27:25 | 2022/04/06 17:59:32 | 1049.56 | 1050.78 | 1055.78 | 1047.74 | 1070.05 | 1055.6 | 1058.16 | 1068.49 | 1048.06 | 1067.48 | 1718.55 | 10317.08 | 0 | 10571.7 | 0
964 | VNM - Đà Nẵng - Nhà Máy | /BCG Energy | 1020C0058922/EM001020C0058922 | 2022-04-07 07:35:00 | 25.8 | 32.7 | 1.7 | N/A | 1.024 | 345.6 | Online | 1020C0058922/INVT_02 | Grid connected | 392.3 | 390.8 | 391.8 | 225.3 | 227.2 | 225.1 | 56.682 | 56.902 | 56.736 | 98.12 | 40.8 | 1 | 50.08 | 38.652 | 0.239 | 30.68 | 39.38 | 726 | 726 | 717.5 | 717.5 | 729.5 | 729.5 | 724 | 724 | 752.3 | 752.3 | 730.3 | 730.3 | 723.5 | 723.5 | 722.7 | 722.7 | 722.5 | 722.5 | 728.7 | 728.7 | 5.28 | 0 | 0 | 5.26 | 5.27 | 0 | 0 | 5.36 | 5.02 | 0 | 0 | 5.24 | 5.31 | 0 | 5.48 | 0 | 0 | 5.31 | 5.43 | 0 | 10323.2 | 2022/04/07 05:27:25 | 2022/04/06 17:59:32 | 1049.88 | 1051.11 | 1056.1 | 1048.07 | 1070.36 | 1055.93 | 1058.49 | 1068.81 | 1048.39 | 1067.81 | 1721.7 | 10320.23 | 0 | 10574.95 | 0
965 | VNM - Đà Nẵng - Nhà Máy | /BCG Energy | 1020C0058922/EM001020C0058922 | 2022-04-07 07:40:00 | 25.9 | 33.8 | 0.6 | N/A | 1.13 | 377.7 | Online | 1020C0058922/INVT_02 | Grid connected | 393 | 390.9 | 391.9 | 225.3 | 227.2 | 225.1 | 62.064 | 62.261 | 62.152 | 98.12 | 41.6 | 1 | 50.16 | 42.214 | -0.361 | 33.97 | 43.005 | 717.9 | 717.9 | 720.7 | 720.7 | 744.1 | 744.1 | 730 | 730 | 747.8 | 747.8 | 727.8 | 727.8 | 717.5 | 717.5 | 714.2 | 714.2 | 725.9 | 725.9 | 716.7 | 716.7 | 5.96 | 0 | 0 | 5.88 | 5.47 | 0 | 0 | 5.81 | 5.48 | 0 | 0 | 5.87 | 5.94 | 0 | 5.86 | 0 | 0 | 5.71 | 6.07 | 0 | 10326.49 | 2022/04/07 05:27:25 | 2022/04/06 17:59:32 | 1050.21 | 1051.44 | 1056.43 | 1048.4 | 1070.69 | 1056.27 | 1058.82 | 1069.15 | 1048.73 | 1068.16 | 1724.99 | 10323.52 | 0 | 10578.3 | 0
966 | VNM - Đà Nẵng - Nhà Máy | /BCG Energy | 1020C0058922/EM001020C0058922 | 2022-04-07 07:45:00 | 25.9 | 35.2 | 1 | N/A | 1.249 | 402.9 | Online | 1020C0058922/INVT_02 | Grid connected | 391.9 | 389.8 | 390.8 | 225.3 | 227.2 | 225.1 | 66.176 | 66.289 | 66.145 | 98.12 | 42.7 | 1 | 50.14 | 44.86 | -1.15 | 37.68 | 45.72 | 711.9 | 711.9 | 712.1 | 712.1 | 742.4 | 742.4 | 718 | 718 | 735.8 | 735.8 | 730 | 730 | 711.5 | 711.5 | 716.7 | 716.7 | 716.5 | 716.5 | 719.4 | 719.4 | 6.2 | 0 | 0 | 6.28 | 6.11 | 0 | 0 | 6.26 | 5.93 | 0 | 0 | 6.29 | 6.37 | 0 | 6.33 | 0 | 0 | 6.31 | 6.5 | 0 | 10330.2 | 2022/04/07 05:27:25 | 2022/04/06 17:59:32 | 1050.59 | 1051.81 | 1056.8 | 1048.78 | 1071.07 | 1056.65 | 1059.2 | 1069.53 | 1049.1 | 1068.54 | 1728.66 | 10327.19 | 0 | 10582.07 | 0
967 | VNM - Đà Nẵng - Nhà Máy | /BCG Energy | 1020C0058922/EM001020C0058922 | 2022-04-07 07:50:00 | 26.2 | 35 | 2.3 | N/A | 1.371 | 412 | Online | 1020C0058922/INVT_02 | Grid connected | 391.9 | 389.9 | 390.7 | 225.3 | 227.2 | 225.1 | 67.862 | 67.9 | 68.052 | 98.1 | 43.5 | 1 | 50.16 | 46.015 | -0.679 | 41.44 | 46.902 | 728.6 | 728.6 | 724.4 | 724.4 | 716.5 | 716.5 | 728.6 | 728.6 | 742.6 | 742.6 | 740.1 | 740.1 | 728.2 | 728.2 | 732.9 | 732.9 | 731.9 | 731.9 | 723.7 | 723.7 | 6.41 | 0 | 0 | 6.48 | 6.53 | 0 | 0 | 6.46 | 6.15 | 0 | 0 | 6.29 | 6.37 | 0 | 6.34 | 0 | 0 | 6.3 | 6.5 | 0 | 10333.96 | 2022/04/07 05:27:25 | 2022/04/06 17:59:32 | 1050.97 | 1052.2 | 1057.18 | 1049.17 | 1071.44 | 1057.04 | 1059.59 | 1069.91 | 1049.49 | 1068.93 | 1732.46 | 10330.99 | 0 | 10585.92 | 0
968 | VNM - Đà Nẵng - Nhà Máy | /BCG Energy | 1020C0058922/EM001020C0058922 | 2022-04-07 07:55:00 | 25.9 | 35 | 0.7 | N/A | 1.496 | 443.5 | Online | 1020C0058922/INVT_02 | Grid connected | 391.9 | 389.9 | 390.7 | 225.3 | 227.2 | 225.1 | 73.483 | 73.891 | 73.746 | 98.43 | 44.3 | 1 | 49.86 | 49.919 | -1.722 | 45.35 | 50.716 | 710.4 | 710.4 | 711.5 | 711.5 | 711.5 | 711.5 | 715 | 715 | 741.7 | 741.7 | 715.3 | 715.3 | 714.2 | 714.2 | 713.9 | 713.9 | 722.5 | 722.5 | 704.7 | 704.7 | 7.06 | 0 | 0 | 6.97 | 7.2 | 0 | 0 | 7.11 | 6.62 | 0 | 0 | 6.98 | 7.02 | 0 | 7.03 | 0 | 0 | 6.99 | 7.16 | 0 | 10337.87 | 2022/04/07 05:27:25 | 2022/04/06 17:59:32 | 1051.37 | 1052.59 | 1057.57 | 1049.57 | 1071.82 | 1057.43 | 1059.99 | 1070.31 | 1049.89 | 1069.34 | 1736.37 | 10334.9 | 0 | 10589.88 | 0
969 | VNM - Đà Nẵng - Nhà Máy | /BCG Energy | 1020C0058922/EM001020C0058922 | 2022-04-07 08:00:00 | 26.8 | 37.9 | 0.6 | N/A | 1.633 | 458.1 | Online | 1020C0058922/INVT_02 | Grid connected | 390.9 | 388.9 | 390.5 | 225.3 | 227.2 | 225.1 | 75.801 | 75.958 | 75.842 | 98.43 | 45.1 | 1 | 50.04 | 51.38 | -0.533 | 49.64 | 52.21 | 708.8 | 708.8 | 705.5 | 705.5 | 705.5 | 705.5 | 707.1 | 707.1 | 741.7 | 741.7 | 717 | 717 | 711.4 | 711.4 | 715.5 | 715.5 | 710.5 | 710.5 | 704.7 | 704.7 | 7.29 | 0 | 0 | 7.44 | 7.4 | 0 | 0 | 7.33 | 6.82 | 0 | 0 | 7.38 | 7.43 | 0 | 7.25 | 0 | 0 | 7.39 | 7.58 | 0 | 10342.16 | 2022/04/07 05:27:25 | 2022/04/06 17:59:32 | 1051.81 | 1053.03 | 1058.01 | 1050.02 | 1072.25 | 1057.88 | 1060.43 | 1070.74 | 1050.33 | 1069.78 | 1740.67 | 10339.2 | 0 | 10594.28 | 0
970 | VNM - Đà Nẵng - Nhà Máy | /BCG Energy | 1020C0058922/EM001020C0058922 | 2022-04-07 08:05:00 | 26.8 | 39.1 | 0 | N/A | 1.767 | 439.4 | Online | 1020C0058922/INVT_02 | Grid connected | 389.7 | 387.8 | 389.4 | 224.3 | 226.2 | 224.1 | 73.132 | 73.357 | 73.217 | 98.43 | 45.9 | 1 | 50.18 | 49.278 | 0.455 | 53.79 | 50.064 | 705.9 | 705.9 | 705.8 | 705.8 | 705.6 | 705.6 | 706.9 | 706.9 | 711.8 | 711.8 | 717.4 | 717.4 | 704.6 | 704.6 | 704.7 | 704.7 | 704.6 | 704.6 | 704.7 | 704.7 | 7.06 | 0 | 0 | 7.03 | 7.2 | 0 | 0 | 7.16 | 6.59 | 0 | 0 | 7.1 | 7.03 | 0 | 7.05 | 0 | 0 | 6.96 | 7.15 | 0 | 10346.31 | 2022/04/07 05:27:25 | 2022/04/06 17:59:32 | 1052.23 | 1053.45 | 1058.43 | 1050.44 | 1072.65 | 1058.3 | 1060.85 | 1071.16 | 1050.75 | 1070.21 | 1744.82 | 10343.35 | 0 | 10598.47 | 0
971 | VNM - Đà Nẵng - Nhà Máy | /BCG Energy | 1020C0058922/EM001020C0058922 | 2022-04-07 08:10:00 | 26.9 | 39.6 | 0 | N/A | 1.895 | 426.4 | Online | 1020C0058922/INVT_02 | Grid connected | 390.7 | 388.8 | 389.5 | 224.3 | 226.2 | 224.1 | 71.373 | 71.595 | 71.241 | 98.43 | 46.5 | 1 | 50.18 | 48.206 | 1.017 | 57.86 | 48.97 | 699.9 | 699.9 | 704.9 | 704.9 | 699.7 | 699.7 | 712 | 712 | 723.8 | 723.8 | 718.2 | 718.2 | 706.8 | 706.8 | 710.7 | 710.7 | 704.3 | 704.3 | 704.7 | 704.7 | 7.06 | 0 | 0 | 7.04 | 7 | 0 | 0 | 6.96 | 6.35 | 0 | 0 | 6.83 | 7.06 | 0 | 7.06 | 0 | 0 | 6.98 | 7.17 | 0 | 10350.38 | 2022/04/07 05:27:25 | 2022/04/06 17:59:32 | 1052.64 | 1053.86 | 1058.85 | 1050.85 | 1073.06 | 1058.72 | 1061.26 | 1071.58 | 1051.16 | 1070.63 | 1748.88 | 10347.41 | 0 | 10602.61 | 0
972 | VNM - Đà Nẵng - Nhà Máy | /BCG Energy | 1020C0058922/EM001020C0058922 | 2022-04-07 08:15:00 | 26.3 | 40.1 | 0.8 | N/A | 2.027 | 341.6 | Online | 1020C0058922/INVT_02 | Grid connected | 388.4 | 386.5 | 387.6 | 224.1 | 225.5 | 223.4 | 60.787 | 60.99 | 60.92 | 98.42 | 47.1 | 1 | 50.1 | 40.92 | -0.27 | 61.99 | 41.556 | 693.9 | 693.9 | 687.5 | 687.5 | 689.9 | 689.9 | 695.3 | 695.3 | 699.8 | 699.8 | 700.3 | 700.3 | 693.5 | 693.5 | 700 | 700 | 710.5 | 710.5 | 704.7 | 704.7 | 6.14 | 0 | 0 | 6.07 | 6.17 | 0 | 0 | 6.13 | 5.85 | 0 | 0 | 5.89 | 6.05 | 0 | 6.04 | 0 | 0 | 5.72 | 5.96 | 0 | 10354.51 | 2022/04/07 05:27:25 | 2022/04/06 17:59:32 | 1053.07 | 1054.28 | 1059.28 | 1051.29 | 1073.46 | 1059.14 | 1061.68 | 1071.99 | 1051.59 | 1071.06 | 1753 | 10351.53 | 0 | 10606.84 | 0
973 | VNM - Đà Nẵng - Nhà Máy | /BCG Energy | 1020C0058922/EM001020C0058922 | 2022-04-07 08:20:00 | 26.2 | 39.2 | 1.1 | N/A | 2.151 | 433.6 | Online | 1020C0058922/INVT_02 | Grid connected | 389.5 | 386.6 | 388.7 | 224.1 | 225.5 | 223.3 | 76.771 | 76.935 | 76.82 | 98.42 | 47.7 | 1 | 50.17 | 51.631 | 1.008 | 65.94 | 52.46 | 697.7 | 697.7 | 699.5 | 699.5 | 704.3 | 704.3 | 694.5 | 694.5 | 729.8 | 729.8 | 718.3 | 718.3 | 711.5 | 711.5 | 693.2 | 693.2 | 691.2 | 691.2 | 695.6 | 695.6 | 7.49 | 0 | 0 | 7.51 | 7.56 | 0 | 0 | 7.65 | 7.01 | 0 | 0 | 7.34 | 7.51 | 0 | 7.5 | 0 | 0 | 7.49 | 7.77 | 0 | 10358.51 | 2022/04/07 05:27:25 | 2022/04/06 17:59:32 | 1053.47 | 1054.68 | 1059.69 | 1051.69 | 1073.86 | 1059.56 | 1062.09 | 1072.4 | 1051.99 | 1071.47 | 1757.02 | 10355.55 | 0 | 10610.9 | 0
974 | VNM - Đà Nẵng - Nhà Máy | /BCG Energy | 1020C0058922/EM001020C0058922 | 2022-04-07 08:25:00 | 27.9 | 40.2 | 0 | N/A | 2.283 | 403.7 | Online | 1020C0058922/INVT_02 | Grid connected | 389.3 | 387.5 | 388.4 | 224.6 | 225.5 | 223.3 | 69.015 | 69.154 | 69.03 | 98.41 | 48.1 | 1 | 50.15 | 46.486 | -0.306 | 69.91 | 47.238 | 705.9 | 705.9 | 688.9 | 688.9 | 695.3 | 695.3 | 700 | 700 | 715.8 | 715.8 | 705.3 | 705.3 | 699.5 | 699.5 | 697.7 | 697.7 | 702.8 | 702.8 | 692.7 | 692.7 | 6.79 | 0 | 0 | 6.91 | 6.99 | 0 | 0 | 6.86 | 6.56 | 0 | 0 | 6.65 | 6.82 | 0 | 6.73 | 0 | 0 | 6.71 | 6.9 | 0 | 10362.43 | 2022/04/07 05:27:25 | 2022/04/06 17:59:32 | 1053.87 | 1055.08 | 1060.09 | 1052.09 | 1074.25 | 1059.96 | 1062.49 | 1072.8 | 1052.38 | 1071.88 | 1760.93 | 10359.46 | 0 | 10614.89 | 0
975 | VNM - Đà Nẵng - Nhà Máy | /BCG Energy | 1020C0058922/EM001020C0058922 | 2022-04-07 08:30:00 | 26.6 | 38.3 | 1.4 | N/A | 2.408 | 559.2 | Online | 1020C0058922/INVT_02 | Grid connected | 391.5 | 388.4 | 390.7 | 225.6 | 225.5 | 223.3 | 93.113 | 93.463 | 93.179 | 98.42 | 48.5 | 1 | 49.97 | 63.093 | 0.433 | 73.83 | 64.138 | 688 | 688 | 708 | 708 | 705.6 | 705.6 | 706 | 706 | 701.8 | 701.8 | 697.5 | 697.5 | 699.5 | 699.5 | 701.7 | 701.7 | 698.5 | 698.5 | 692 | 692 | 9.19 | 0 | 0 | 8.98 | 9.15 | 0 | 0 | 8.98 | 8.69 | 0 | 0 | 9.01 | 9.1 | 0 | 9.1 | 0 | 0 | 9.04 | 9.29 | 0 | 10366.35 | 2022/04/07 05:27:25 | 2022/04/06 17:59:32 | 1054.26 | 1055.48 | 1060.49 | 1052.49 | 1074.65 | 1060.35 | 1062.89 | 1073.2 | 1052.79 | 1072.28 | 1764.93 | 10363.46 | 0 | 10618.88 | 0
976 | VNM - Đà Nẵng - Nhà Máy | /BCG Energy | 1020C0058922/EM001020C0058922 | 2022-04-07 08:35:00 | 26.8 | 39 | 0.7 | N/A | 2.565 | 404.7 | Online | 1020C0058922/INVT_02 | Grid connected | 389.3 | 387.4 | 388.7 | 224.6 | 225.6 | 223.3 | 71.817 | 71.972 | 71.818 | 98.42 | 49.3 | 1 | 50.09 | 48.369 | 0.387 | 78.91 | 49.136 | 700 | 700 | 683.4 | 683.4 | 688.1 | 688.1 | 691 | 691 | 700 | 700 | 697.3 | 697.3 | 705.5 | 705.5 | 704.7 | 704.7 | 697.9 | 697.9 | 692.7 | 692.7 | 6.95 | 0 | 0 | 7.09 | 7.36 | 0 | 0 | 7.26 | 7.17 | 0 | 0 | 6.94 | 6.99 | 0 | 6.94 | 0 | 0 | 6.93 | 7.22 | 0 | 10371.43 | 2022/04/07 05:27:25 | 2022/04/06 17:59:32 | 1054.78 | 1055.99 | 1061.01 | 1053.01 | 1075.16 | 1060.88 | 1063.41 | 1073.71 | 1053.3 | 1072.8 | 1769.94 | 10368.47 | 0 | 10624.05 | 0
977 | VNM - Đà Nẵng - Nhà Máy | /BCG Energy | 1020C0058922/EM001020C0058922 | 2022-04-07 08:40:00 | 26.7 | 36.8 | 0.9 | N/A | 2.673 | 382 | Online | 1020C0058922/INVT_02 | Grid connected | 389.3 | 387.4 | 388.5 | 223.6 | 225.6 | 223.3 | 67.094 | 67.486 | 67.153 | 98.42 | 49.7 | 1 | 50.1 | 45.302 | -0.496 | 82.47 | 46.02 | 699.9 | 699.9 | 699.5 | 699.5 | 687.6 | 687.6 | 705.7 | 705.7 | 695.3 | 695.3 | 706.3 | 706.3 | 693.5 | 693.5 | 692.7 | 692.7 | 698.5 | 698.5 | 692.7 | 692.7 | 6.55 | 0 | 0 | 6.61 | 6.68 | 0 | 0 | 6.63 | 6.56 | 0 | 0 | 6.55 | 6.58 | 0 | 6.52 | 0 | 0 | 6.44 | 6.59 | 0 | 10375.03 | 2022/04/07 05:27:25 | 2022/04/06 17:59:32 | 1055.15 | 1056.35 | 1061.38 | 1053.38 | 1075.52 | 1061.24 | 1063.77 | 1074.08 | 1053.66 | 1073.17 | 1773.49 | 10372.02 | 0 | 10627.7 | 0
978 | VNM - Đà Nẵng - Nhà Máy | /BCG Energy | 1020C0058922/EM001020C0058922 | 2022-04-07 08:45:00 | 28.4 | 39.4 | 0 | N/A | 2.81 | 673.6 | Online | 1020C0058922/INVT_02 | Grid connected | 393.2 | 389.5 | 390.8 | 226.6 | 226.7 | 224.3 | 115.509 | 115.684 | 115.565 | 98.22 | 49.5 | 1 | 50.14 | 78.299 | -1.323 | 86.92 | 79.677 | 699.9 | 699.9 | 696.4 | 696.4 | 705.5 | 705.5 | 697.5 | 697.5 | 696.2 | 696.2 | 700.3 | 700.3 | 699.5 | 699.5 | 702.3 | 702.3 | 704.5 | 704.5 | 709.5 | 709.5 | 11.22 | 0 | 0 | 11.41 | 11.5 | 0 | 0 | 11.48 | 11.08 | 0 | 0 | 11.32 | 11.43 | 0 | 11.28 | 0 | 0 | 11.1 | 11.43 | 0 | 10379.51 | 2022/04/07 05:27:25 | 2022/04/06 17:59:32 | 1055.54 | 1056.76 | 1061.79 | 1053.79 | 1075.92 | 1061.66 | 1064.17 | 1074.48 | 1054.07 | 1073.58 | 1778.04 | 10376.57 | 0 | 10632.28 | 0
979 | VNM - Đà Nẵng - Nhà Máy | /BCG Energy | 1020C0058922/EM001020C0058922 | 2022-04-07 08:50:00 | 28.9 | 44.1 | 1 | N/A | 3.012 | 491.8 | Online | 1020C0058922/INVT_02 | Grid connected | 391.1 | 387.5 | 389.8 | 225.6 | 226.7 | 223.3 | 86.572 | 86.758 | 86.635 | 98.32 | 51.2 | 1 | 50.14 | 58.459 | 1.133 | 93.38 | 59.446 | 698.3 | 698.3 | 692.7 | 692.7 | 693.4 | 693.4 | 702.2 | 702.2 | 670.1 | 670.1 | 684.5 | 684.5 | 689.7 | 689.7 | 682.9 | 682.9 | 704.7 | 704.7 | 692.7 | 692.7 | 8.62 | 0 | 0 | 8.67 | 8.85 | 0 | 0 | 8.54 | 8.79 | 0 | 0 | 8.79 | 8.62 | 0 | 8.64 | 0 | 0 | 8.36 | 8.59 | 0 | 10385.9 | 2022/04/07 05:27:25 | 2022/04/06 17:59:32 | 1056.25 | 1057.45 | 1062.5 | 1054.5 | 1076.62 | 1062.36 | 1064.88 | 1075.17 | 1054.77 | 1074.29 | 1784.41 | 10382.94 | 0 | 10638.79 | 0
980 | VNM - Đà Nẵng - Nhà Máy | /BCG Energy | 1020C0058922/EM001020C0058922 | 2022-04-07 08:55:00 | 27.7 | 41.4 | 1 | N/A | 3.151 | 692.3 | Online | 1020C0058922/INVT_02 | Grid connected | 392.2 | 388.7 | 390 | 225.7 | 226.7 | 223.3 | 93.834 | 94.006 | 93.818 | 98.43 | 52.1 | 1 | 49.98 | 63.488 | 1.19 | 97.73 | 64.501 | 686.9 | 686.9 | 693.4 | 693.4 | 693.5 | 693.5 | 695.3 | 695.3 | 703.3 | 703.3 | 710.9 | 710.9 | 700.2 | 700.2 | 703.3 | 703.3 | 689.4 | 689.4 | 680.8 | 680.8 | 9.71 | 0 | 0 | 9.45 | 9.41 | 0 | 0 | 9.43 | 8.88 | 0 | 0 | 8.81 | 8.83 | 0 | 8.76 | 0 | 0 | 9.06 | 9.84 | 0 | 10390.25 | 2022/04/07 05:27:25 | 2022/04/06 17:59:32 | 1056.68 | 1057.89 | 1062.94 | 1054.93 | 1077.05 | 1062.81 | 1065.33 | 1075.62 | 1055.21 | 1074.74 | 1788.71 | 10387.24 | 0 | 10643.2 | 0
981 | VNM - Đà Nẵng - Nhà Máy | /BCG Energy | 1020C0058922/EM001020C0058922 | 2022-04-07 09:00:00 | 27.6 | 44.9 | 0.8 | N/A | 3.35 | 658.7 | Online | 1020C0058922/INVT_02 | Grid connected | 393.6 | 390.6 | 392.4 | 226.6 | 226.7 | 224.4 | 110.95 | 111.225 | 110.967 | 98.27 | 53.1 | 1 | 49.88 | 75.428 | 0.06 | 103.93 | 76.724 | 681.9 | 681.9 | 681.5 | 681.5 | 687.5 | 687.5 | 688 | 688 | 679.8 | 679.8 | 688.3 | 688.3 | 675.5 | 675.5 | 686.7 | 686.7 | 686.5 | 686.5 | 675.6 | 675.6 | 11.14 | 0 | 0 | 11.21 | 11.23 | 0 | 0 | 11.02 | 11.13 | 0 | 0 | 11 | 11.17 | 0 | 10.98 | 0 | 0 | 11.02 | 11.4 | 0 | 10396.45 | 2022/04/07 05:27:25 | 2022/04/06 17:59:32 | 1057.27 | 1058.47 | 1063.53 | 1055.53 | 1077.64 | 1063.4 | 1065.91 | 1076.2 | 1055.8 | 1075.33 | 1794.98 | 10393.51 | 0 | 10649.52 | 0
982 | VNM - Đà Nẵng - Nhà Máy | /BCG Energy | 1020C0058922/EM001020C0058922 | 2022-04-07 09:05:00 | 27.7 | 44.1 | 0.5 | N/A | 3.538 | 672.9 | Online | 1020C0058922/INVT_02 | Grid connected | 392.7 | 389.6 | 390.8 | 226.5 | 226.7 | 224.4 | 111.643 | 112.034 | 111.708 | 98.29 | 54.1 | 1 | 50.13 | 75.684 | -0.006 | 109.69 | 76.992 | 687.2 | 687.2 | 687.5 | 687.5 | 681.9 | 681.9 | 680.9 | 680.9 | 675.8 | 675.8 | 682.3 | 682.3 | 686.4 | 686.4 | 681.8 | 681.8 | 686.1 | 686.1 | 676 | 676 | 11.21 | 0 | 0 | 11.15 | 11.42 | 0 | 0 | 11.35 | 11.11 | 0 | 0 | 11.15 | 11.21 | 0 | 11.25 | 0 | 0 | 11.23 | 11.42 | 0 | 10402.21 | 2022/04/07 05:27:25 | 2022/04/06 17:59:32 | 1057.9 | 1059.1 | 1064.16 | 1056.16 | 1078.26 | 1064.03 | 1066.54 | 1076.83 | 1056.43 | 1075.97 | 1800.82 | 10399.35 | 0 | 10655.38 | 0
983 | VNM - Đà Nẵng - Nhà Máy | /BCG Energy | 1020C0058922/EM001020C0058922 | 2022-04-07 09:10:00 | 28.4 | 44.5 | 0.4 | N/A | 3.718 | 660.4 | Online | 1020C0058922/INVT_02 | Grid connected | 392.7 | 390.2 | 390.9 | 225.9 | 226.7 | 224.4 | 99.907 | 100.119 | 99.991 | 98.12 | 55.1 | 1 | 50.1 | 67.964 | -0.222 | 115.05 | 69.309 | 736.5 | 736.5 | 738.9 | 738.9 | 735.7 | 735.7 | 738 | 738 | 739.9 | 739.9 | 740 | 740 | 736.9 | 736.9 | 741 | 741 | 735.5 | 735.5 | 739.7 | 739.7 | 9.22 | 0 | 0 | 9.2 | 9.3 | 0 | 0 | 9.16 | 9.32 | 0 | 0 | 9.3 | 9.14 | 0 | 9.12 | 0 | 0 | 9.38 | 9.21 | 0 | 10407.57 | 2022/04/07 05:27:25 | 2022/04/06 17:59:32 | 1058.44 | 1059.64 | 1064.71 | 1056.7 | 1078.81 | 1064.59 | 1067.09 | 1077.39 | 1056.97 | 1076.53 | 1806.1 | 10404.63 | 0 | 10660.87 | 0
984 | VNM - Đà Nẵng - Nhà Máy | /BCG Energy | 1020C0058922/EM001020C0058922 | 2022-04-07 09:15:00 | 27.7 | 45.5 | 1.8 | N/A | 3.918 | 682.1 | Online | 1020C0058922/INVT_02 | Grid connected | 393.9 | 391 | 392.7 | 226.9 | 227.7 | 225.4 | 111.286 | 111.685 | 111.433 | 98.31 | 55.7 | 1 | 50.12 | 75.735 | -1.429 | 121.22 | 77.045 | 675.9 | 675.9 | 681.4 | 681.4 | 675.5 | 675.5 | 676 | 676 | 682.9 | 682.9 | 682.2 | 682.2 | 681.5 | 681.5 | 680.7 | 680.7 | 680.5 | 680.5 | 680.7 | 680.7 | 11.21 | 0 | 0 | 11.23 | 11.38 | 0 | 0 | 11.28 | 11.31 | 0 | 0 | 11.35 | 11.21 | 0 | 11.24 | 0 | 0 | 11.27 | 11.36 | 0 | 10413.74 | 2022/04/07 05:27:25 | 2022/04/06 17:59:32 | 1059.06 | 1060.26 | 1065.34 | 1057.34 | 1079.44 | 1065.21 | 1067.72 | 1078.01 | 1057.61 | 1077.16 | 1812.35 | 10410.88 | 0 | 10667.15 | 0
985 | VNM - Đà Nẵng - Nhà Máy | /BCG Energy | 1020C0058922/EM001020C0058922 | 2022-04-07 09:20:00 | 27.1 | 43.6 | 2.1 | N/A | 4.121 | 659.1 | Online | 1020C0058922/INVT_02 | Grid connected | 393.6 | 390.8 | 392.7 | 226.9 | 227.7 | 225.4 | 107.205 | 107.466 | 107.113 | 98.31 | 56.7 | 1 | 50.07 | 72.833 | -0.87 | 127.43 | 74.062 | 676 | 676 | 681.5 | 681.5 | 678.6 | 678.6 | 682 | 682 | 675.8 | 675.8 | 678.5 | 678.5 | 675.5 | 675.5 | 686.7 | 686.7 | 677.4 | 677.4 | 668.7 | 668.7 | 10.76 | 0 | 0 | 10.76 | 11.02 | 0 | 0 | 10.88 | 11.07 | 0 | 0 | 10.96 | 10.76 | 0 | 10.76 | 0 | 0 | 10.83 | 11.07 | 0 | 10419.95 | 2022/04/07 05:27:25 | 2022/04/06 17:59:32 | 1059.69 | 1060.89 | 1065.97 | 1057.97 | 1080.08 | 1065.84 | 1068.35 | 1078.64 | 1058.23 | 1077.8 | 1818.55 | 10417.08 | 0 | 10673.46 | 0
986 | VNM - Đà Nẵng - Nhà Máy | /BCG Energy | 1020C0058922/EM001020C0058922 | 2022-04-07 09:25:00 | 26.8 | 41.8 | 1 | N/A | 4.31 | 607.8 | Online | 1020C0058922/INVT_02 | Grid connected | 394.8 | 392.2 | 392.8 | 226.9 | 227.7 | 225.4 | 99.143 | 99.43 | 99.096 | 98.36 | 57.3 | 1 | 50.18 | 67.663 | 1.007 | 133.25 | 68.798 | 661.8 | 661.8 | 665 | 665 | 669.5 | 669.5 | 658.5 | 658.5 | 689.5 | 689.5 | 688.3 | 688.3 | 678.8 | 678.8 | 693.2 | 693.2 | 676.6 | 676.6 | 687.1 | 687.1 | 10.15 | 0 | 0 | 10.26 | 10.3 | 0 | 0 | 10.32 | 10.1 | 0 | 0 | 10.08 | 10.05 | 0 | 9.94 | 0 | 0 | 9.97 | 10.13 | 0 | 10425.77 | 2022/04/07 05:27:25 | 2022/04/06 17:59:32 | 1060.28 | 1061.48 | 1066.57 | 1058.56 | 1080.67 | 1066.45 | 1068.94 | 1079.24 | 1058.82 | 1078.39 | 1824.3 | 10422.83 | 0 | 10679.4 | 0
987 | VNM - Đà Nẵng - Nhà Máy | /BCG Energy | 1020C0058922/EM001020C0058922 | 2022-04-07 09:30:00 | 27.5 | 42.1 | 1 | N/A | 4.496 | 649.5 | Online | 1020C0058922/INVT_02 | Grid connected | 395.8 | 392.2 | 393.8 | 227.9 | 228.7 | 226.4 | 106.478 | 106.944 | 106.578 | 98.36 | 57.7 | 1 | 50.07 | 72.732 | 0.509 | 139.08 | 73.967 | 677.5 | 677.5 | 682 | 682 | 686.8 | 686.8 | 682 | 682 | 687.8 | 687.8 | 682.2 | 682.2 | 681.9 | 681.9 | 698.7 | 698.7 | 674.5 | 674.5 | 680.8 | 680.8 | 10.6 | 0 | 0 | 10.76 | 10.78 | 0 | 0 | 10.76 | 10.83 | 0 | 0 | 10.83 | 10.79 | 0 | 10.65 | 0 | 0 | 10.81 | 10.91 | 0 | 10431.6 | 2022/04/07 05:27:25 | 2022/04/06 17:59:32 | 1060.87 | 1062.07 | 1067.16 | 1059.15 | 1081.27 | 1067.04 | 1069.54 | 1079.83 | 1059.41 | 1078.98 | 1830.06 | 10428.59 | 0 | 10685.32 | 0
988 | VNM - Đà Nẵng - Nhà Máy | /BCG Energy | 1020C0058922/EM001020C0058922 | 2022-04-07 09:35:00 | 28.6 | 43.6 | 0.8 | N/A | 4.697 | 699.6 | Online | 1020C0058922/INVT_02 | Grid connected | 394.5 | 392.2 | 393.8 | 227.9 | 228.7 | 226.4 | 113.868 | 114.15 | 113.773 | 98.36 | 58.1 | 1 | 49.99 | 77.574 | -0.572 | 145.32 | 78.924 | 675.9 | 675.9 | 693.5 | 693.5 | 675.5 | 675.5 | 676 | 676 | 684.4 | 684.4 | 676.2 | 676.2 | 683.7 | 683.7 | 692.7 | 692.7 | 677.4 | 677.4 | 676.2 | 676.2 | 11.51 | 0 | 0 | 11.35 | 11.64 | 0 | 0 | 11.49 | 11.59 | 0 | 0 | 11.61 | 11.48 | 0 | 11.39 | 0 | 0 | 11.54 | 11.75 | 0 | 10437.84 | 2022/04/07 05:27:25 | 2022/04/06 17:59:32 | 1061.5 | 1062.71 | 1067.79 | 1059.79 | 1081.91 | 1067.68 | 1070.17 | 1080.46 | 1060.04 | 1079.62 | 1836.37 | 10434.9 | 0 | 10691.67 | 0
989 | VNM - Đà Nẵng - Nhà Máy | /BCG Energy | 1020C0058922/EM001020C0058922 | 2022-04-07 09:40:00 | 28.4 | 44.9 | 1.5 | N/A | 4.921 | 782.6 | Online | 1020C0058922/INVT_02 | Grid connected | 395.5 | 392.2 | 394 | 227.9 | 227.6 | 225.4 | 126.387 | 126.526 | 126.35 | 98.26 | 59.1 | 1 | 49.78 | 86.369 | 0.826 | 152.18 | 87.934 | 671.3 | 671.3 | 681.5 | 681.5 | 675.5 | 675.5 | 676 | 676 | 687.7 | 687.7 | 682.3 | 682.3 | 675.9 | 675.9 | 686.7 | 686.7 | 680.4 | 680.4 | 680.7 | 680.7 | 12.89 | 0 | 0 | 12.86 | 13.05 | 0 | 0 | 13.06 | 12.75 | 0 | 0 | 12.96 | 12.78 | 0 | 12.79 | 0 | 0 | 12.67 | 13.08 | 0 | 10444.7 | 2022/04/07 05:27:25 | 2022/04/06 17:59:32 | 1062.19 | 1063.41 | 1068.49 | 1060.48 | 1082.62 | 1068.38 | 1070.87 | 1081.17 | 1060.73 | 1080.33 | 1843.24 | 10441.77 | 0 | 10698.67 | 0
990 | VNM - Đà Nẵng - Nhà Máy | /BCG Energy | 1020C0058922/EM001020C0058922 | 2022-04-07 09:45:00 | 27.6 | 45.3 | 0.6 | N/A | 5.158 | 796 | Online | 1020C0058922/INVT_02 | Grid connected | 393.6 | 389.4 | 391.7 | 226.8 | 226.5 | 224.4 | 128.494 | 128.789 | 128.644 | 98.26 | 60.5 | 1 | 50.08 | 87.272 | -0.161 | 159.47 | 88.862 | 669.9 | 669.9 | 684.1 | 684.1 | 669.6 | 669.6 | 672 | 672 | 687.7 | 687.7 | 672.2 | 672.2 | 669.5 | 669.5 | 684.7 | 684.7 | 680.5 | 680.5 | 674.7 | 674.7 | 13.09 | 0 | 0 | 13.18 | 13.23 | 0 | 0 | 13.23 | 12.98 | 0 | 0 | 13.22 | 13.14 | 0 | 13.08 | 0 | 0 | 12.95 | 13.29 | 0 | 10451.99 | 2022/04/07 05:27:25 | 2022/04/06 17:59:32 | 1062.94 | 1064.16 | 1069.23 | 1061.23 | 1083.38 | 1069.12 | 1071.61 | 1081.91 | 1061.48 | 1081.07 | 1850.53 | 10449.06 | 0 | 10706.13 | 0
991 | VNM - Đà Nẵng - Nhà Máy | /BCG Energy | 1020C0058922/EM001020C0058922 | 2022-04-07 09:50:00 | 28 | 46 | 2.7 | N/A | 5.399 | 813.8 | Online | 1020C0058922/INVT_02 | Grid connected | 391.3 | 388.1 | 389.5 | 225.7 | 225.5 | 223.3 | 131.128 | 131.543 | 131.217 | 98.26 | 61.9 | 1 | 50.14 | 88.723 | 0.082 | 166.74 | 90.34 | 669.9 | 669.9 | 675.5 | 675.5 | 675.5 | 675.5 | 665.5 | 665.5 | 681.7 | 681.7 | 674.7 | 674.7 | 669.5 | 669.5 | 685.1 | 685.1 | 674.4 | 674.4 | 674.7 | 674.7 | 13.37 | 0 | 0 | 13.31 | 13.34 | 0 | 0 | 13.45 | 13.42 | 0 | 0 | 13.38 | 13.47 | 0 | 13.2 | 0 | 0 | 13.43 | 13.57 | 0 | 10459.26 | 2022/04/07 05:27:25 | 2022/04/06 17:59:32 | 1063.67 | 1064.9 | 1069.97 | 1061.97 | 1084.13 | 1069.87 | 1072.35 | 1082.66 | 1062.22 | 1081.82 | 1857.8 | 10456.33 | 0 | 10713.56 | 0
992 | VNM - Đà Nẵng - Nhà Máy | /BCG Energy | 1020C0058922/EM001020C0058922 | 2022-04-07 09:55:00 | 27 | 45.2 | 3.2 | N/A | 5.644 | 821.9 | Online | 1020C0058922/INVT_02 | Grid connected | 384.4 | 384.8 | 384.3 | 221.1 | 224.3 | 222.2 | 0.186 | 0.186 | 0.186 | 71.53 | 63.1 | 0.454 | 50.11 | 0.005 | 0.018 | 173.92 | 0.007 | 827.7 | 827.7 | 837.9 | 837.9 | 828.5 | 828.5 | 830.7 | 830.7 | 838.9 | 838.9 | 831.8 | 831.8 | 828.4 | 828.4 | 836.8 | 836.8 | 829.2 | 829.2 | 827.8 | 827.8 | 0.05 | 0 | 0 | -0.01 | 0.06 | 0 | 0 | -0.12 | 0.3 | 0 | 0 | -0.02 | 0.06 | 0 | 0.16 | 0 | 0 | -0.12 | 0.03 | 0 | 10466.44 | 2022/04/07 05:27:25 | 2022/04/06 17:59:32 | 1064.4 | 1065.64 | 1070.7 | 1062.7 | 1084.88 | 1070.6 | 1073.08 | 1083.4 | 1062.95 | 1082.56 | 1864.93 | 10463.46 | 0 | 10720.91 | 0
993 | VNM - Đà Nẵng - Nhà Máy | /BCG Energy | 1020C0058922/EM001020C0058922 | 2022-04-07 10:00:00 | 27.3 | 45.1 | 2.2 | N/A | 5.89 | 820.9 | Online | 1020C0058922/INVT_02 | Grid connected | 392.8 | 389.1 | 390.7 | 226.3 | 225.5 | 223.3 | 131.504 | 131.951 | 131.464 | 98.2 | 64.1 | 0.997 | 49.96 | 89.073 | 1.744 | 181.14 | 90.697 | 663.9 | 663.9 | 675.5 | 675.5 | 669.2 | 669.2 | 670 | 670 | 681.7 | 681.7 | 664.3 | 664.3 | 670.8 | 670.8 | 676 | 676 | 674.1 | 674.1 | 668.7 | 668.7 | 13.3 | 0 | 0 | 13.47 | 13.57 | 0 | 0 | 13.61 | 13.37 | 0 | 0 | 13.57 | 13.33 | 0 | 13.43 | 0 | 0 | 13.37 | 13.76 | 0 | 10473.74 | 2022/04/07 05:27:25 | 2022/04/06 17:59:32 | 1065.13 | 1066.38 | 1071.44 | 1063.45 | 1085.63 | 1071.34 | 1073.83 | 1084.15 | 1063.68 | 1083.31 | 1872.28 | 10470.81 | 0 | 10728.34 | 0
994 | VNM - Đà Nẵng - Nhà Máy | /BCG Energy | 1020C0058922/EM001020C0058922 | 2022-04-07 10:05:00 | 28.7 | 45.7 | 3 | N/A | 6.13 | 775.9 | Online | 1020C0058922/INVT_02 | Grid connected | 392.8 | 389.1 | 390.7 | 226.3 | 226.5 | 224.3 | 124.992 | 125.525 | 125.228 | 98.2 | 65.1 | 0.997 | 50 | 84.785 | -2.288 | 188.47 | 86.313 | 663.9 | 663.9 | 672.6 | 672.6 | 663.5 | 663.5 | 667.8 | 667.8 | 678.3 | 678.3 | 674.1 | 674.1 | 669.5 | 669.5 | 674.7 | 674.7 | 674.5 | 674.5 | 668.8 | 668.8 | 12.81 | 0 | 0 | 12.9 | 12.94 | 0 | 0 | 12.91 | 12.69 | 0 | 0 | 12.86 | 12.63 | 0 | 12.81 | 0 | 0 | 12.69 | 12.84 | 0 | 10480.99 | 2022/04/07 05:27:25 | 2022/04/06 17:59:32 | 1065.87 | 1067.12 | 1072.18 | 1064.19 | 1086.39 | 1072.09 | 1074.57 | 1084.89 | 1064.43 | 1084.05 | 1879.53 | 10478.06 | 0 | 10735.78 | 0
995 | VNM - Đà Nẵng - Nhà Máy | /BCG Energy | 1020C0058922/EM001020C0058922 | 2022-04-07 10:10:00 | 28.1 | 45.3 | 1.1 | N/A | 6.375 | 841.2 | Online | 1020C0058922/INVT_02 | Grid connected | 393.8 | 390.3 | 392.5 | 227.4 | 226.5 | 224.3 | 134.695 | 135.108 | 134.789 | 98.2 | 65.9 | 0.997 | 50.11 | 91.451 | 0.028 | 195.87 | 93.137 | 662.7 | 662.7 | 669.6 | 669.6 | 663.6 | 663.6 | 663.3 | 663.3 | 669.8 | 669.8 | 670.9 | 670.9 | 669.5 | 669.5 | 674.7 | 674.7 | 662.8 | 662.8 | 670.6 | 670.6 | 13.68 | 0 | 0 | 13.98 | 13.84 | 0 | 0 | 13.9 | 13.96 | 0 | 0 | 13.79 | 13.64 | 0 | 13.78 | 0 | 0 | 13.91 | 13.89 | 0 | 10488.39 | 2022/04/07 05:27:25 | 2022/04/06 17:59:32 | 1066.62 | 1067.88 | 1072.93 | 1064.94 | 1087.15 | 1072.84 | 1075.31 | 1085.66 | 1065.17 | 1084.8 | 1886.93 | 10485.46 | 0 | 10743.3 | 0
996 | VNM - Đà Nẵng - Nhà Máy | /BCG Energy | 1020C0058922/EM001020C0058922 | 2022-04-07 10:15:00 | 27.4 | 45.1 | 2.2 | N/A | 6.621 | 848.2 | Online | 1020C0058922/INVT_02 | Grid connected | 393.6 | 390.4 | 392.6 | 227.4 | 226.5 | 224.3 | 135.788 | 135.971 | 135.808 | 98.2 | 66.7 | 0.997 | 50.05 | 92.071 | -2.264 | 203.28 | 93.778 | 663.9 | 663.9 | 669.5 | 669.5 | 667.5 | 667.5 | 664 | 664 | 669.8 | 669.8 | 676.4 | 676.4 | 666.7 | 666.7 | 671.9 | 671.9 | 662.5 | 662.5 | 668 | 668 | 13.86 | 0 | 0 | 14.05 | 14 | 0 | 0 | 14.19 | 13.9 | 0 | 0 | 13.87 | 13.81 | 0 | 13.99 | 0 | 0 | 14 | 14.23 | 0 | 10495.89 | 2022/04/07 05:27:25 | 2022/04/06 17:59:32 | 1067.38 | 1068.66 | 1073.69 | 1065.71 | 1087.93 | 1073.61 | 1076.08 | 1086.42 | 1065.93 | 1085.57 | 1894.44 | 10492.97 | 0 | 10750.98 | 0
997 | VNM - Đà Nẵng - Nhà Máy | /BCG Energy | 1020C0058922/EM001020C0058922 | 2022-04-07 10:20:00 | 28.3 | 44.5 | 0.8 | N/A | 6.854 | 728.1 | Online | 1020C0058922/INVT_02 | Grid connected | 392.5 | 389 | 391.5 | 226.4 | 226.5 | 224.3 | 117.681 | 117.998 | 117.693 | 98.3 | 67.3 | 0.997 | 49.96 | 79.835 | -0.914 | 210.39 | 81.241 | 669.9 | 669.9 | 675.5 | 675.5 | 663.5 | 663.5 | 669.9 | 669.9 | 675.8 | 675.8 | 664.4 | 664.4 | 663.3 | 663.3 | 680.5 | 680.5 | 663.2 | 663.2 | 674.7 | 674.7 | 12.01 | 0 | 0 | 12.07 | 12.22 | 0 | 0 | 12.22 | 11.91 | 0 | 0 | 12.19 | 12.04 | 0 | 12.03 | 0 | 0 | 12.03 | 12.15 | 0 | 10502.91 | 2022/04/07 05:27:25 | 2022/04/06 17:59:32 | 1068.09 | 1069.37 | 1074.4 | 1066.42 | 1088.66 | 1074.33 | 1076.8 | 1087.14 | 1066.64 | 1086.28 | 1901.44 | 10499.97 | 0 | 10758.13 | 0
998 | VNM - Đà Nẵng - Nhà Máy | /BCG Energy | 1020C0058922/EM001020C0058922 | 2022-04-07 10:25:00 | 27.1 | 46 | 2 | N/A | 7.108 | 880.8 | Online | 1020C0058922/INVT_02 | Grid connected | 393.7 | 390.4 | 392.3 | 227.4 | 226.5 | 224.1 | 140.153 | 140.654 | 140.264 | 98.2 | 67.7 | 0.997 | 50 | 95.329 | 0.485 | 218.04 | 97.135 | 659.2 | 659.2 | 675.5 | 675.5 | 659.6 | 659.6 | 669.9 | 669.9 | 663.7 | 663.7 | 664.3 | 664.3 | 660.6 | 660.6 | 677.6 | 677.6 | 662.4 | 662.4 | 663.4 | 663.4 | 14.38 | 0 | 0 | 14.3 | 14.66 | 0 | 0 | 14.47 | 14.65 | 0 | 0 | 14.66 | 14.6 | 0 | 14.54 | 0 | 0 | 14.62 | 14.77 | 0 | 10510.65 | 2022/04/07 05:27:25 | 2022/04/06 17:59:32 | 1068.88 | 1070.17 | 1075.19 | 1067.21 | 1089.45 | 1075.12 | 1077.59 | 1087.94 | 1067.43 | 1087.09 | 1909.2 | 10507.73 | 0 | 10766.07 | 0
999 | VNM - Đà Nẵng - Nhà Máy | /BCG Energy | 1020C0058922/EM001020C0058922 | 2022-04-07 10:30:00 | 28 | 47.3 | 1.3 | N/A | 7.372 | 897.9 | Online | 1020C0058922/INVT_02 | Grid connected | 393.7 | 390.2 | 392.3 | 227.4 | 226.5 | 225.1 | 142.138 | 142.522 | 142.163 | 98.2 | 68.5 | 0.997 | 50.02 | 96.702 | -1.935 | 225.99 | 98.545 | 663.9 | 663.9 | 665 | 665 | 663.5 | 663.5 | 663.9 | 663.9 | 669.7 | 669.7 | 663.2 | 663.2 | 663.5 | 663.5 | 668.7 | 668.7 | 666.4 | 666.4 | 668.7 | 668.7 | 14.67 | 0 | 0 | 14.91 | 14.84 | 0 | 0 | 14.84 | 14.88 | 0 | 0 | 14.73 | 14.84 | 0 | 14.77 | 0 | 0 | 14.74 | 14.76 | 0 | 10518.51 | 2022/04/07 05:27:25 | 2022/04/06 17:59:32 | 1069.68 | 1070.97 | 1075.98 | 1068.02 | 1090.27 | 1075.93 | 1078.39 | 1088.74 | 1068.23 | 1087.89 | 1917.06 | 10515.59 | 0 | 10774.1 | 0
1000 | VNM - Đà Nẵng - Nhà Máy | /BCG Energy | 1020C0058922/EM001020C0058922 | 2022-04-07 10:35:00 | 28.3 | 48.5 | 1.7 | N/A | 7.644 | 915.3 | Online | 1020C0058922/INVT_02 | Grid connected | 395.3 | 391.8 | 393.4 | 228.4 | 227.5 | 225.1 | 143.591 | 144.245 | 143.816 | 98.2 | 69.5 | 0.997 | 50.04 | 98.042 | 1.582 | 234.08 | 99.87 | 657.8 | 657.8 | 663.5 | 663.5 | 650.8 | 650.8 | 658.1 | 658.1 | 669.8 | 669.8 | 658.2 | 658.2 | 657.6 | 657.6 | 670.6 | 670.6 | 662.5 | 662.5 | 656.7 | 656.7 | 14.93 | 0 | 0 | 14.99 | 15.37 | 0 | 0 | 15.23 | 15 | 0 | 0 | 15.06 | 14.97 | 0 | 14.93 | 0 | 0 | 15.13 | 15.21 | 0 | 10526.6 | 2022/04/07 05:27:25 | 2022/04/06 17:59:32 | 1070.5 | 1071.8 | 1076.81 | 1068.84 | 1091.11 | 1076.76 | 1079.22 | 1089.58 | 1069.05 | 1088.72 | 1925.15 | 10523.68 | 0 | 10782.39 | 0
1001 | VNM - Đà Nẵng - Nhà Máy | /BCG Energy | 1020C0058922/EM001020C0058922 | 2022-04-07 10:40:00 | 28.7 | 48.4 | 2.6 | N/A | 7.919 | 927.9 | Online | 1020C0058922/INVT_02 | Grid connected | 395.3 | 390.7 | 392.9 | 228.4 | 227.5 | 225.1 | 145.326 | 145.772 | 145.352 | 98.2 | 70.5 | 0.997 | 50.09 | 98.85 | -4.834 | 242.33 | 100.703 | 651.9 | 651.9 | 659.6 | 659.6 | 651.6 | 651.6 | 650.7 | 650.7 | 666.5 | 666.5 | 659.6 | 659.6 | 651.5 | 651.5 | 662.7 | 662.7 | 658.9 | 658.9 | 656.7 | 656.7 | 15.33 | 0 | 0 | 15.29 | 15.36 | 0 | 0 | 15.43 | 15.24 | 0 | 0 | 15.46 | 15.2 | 0 | 15.38 | 0 | 0 | 15.29 | 15.22 | 0 | 10534.85 | 2022/04/07 05:27:25 | 2022/04/06 17:59:32 | 1071.33 | 1072.65 | 1077.64 | 1069.67 | 1091.96 | 1077.6 | 1080.05 | 1090.42 | 1069.88 | 1089.56 | 1933.4 | 10531.93 | 0 | 10790.76 | 0
1002 | VNM - Đà Nẵng - Nhà Máy | /BCG Energy | 1020C0058922/EM001020C0058922 | 2022-04-07 10:45:00 | 27.6 | 48 | 2.6 | N/A | 8.199 | 933.4 | Online | 1020C0058922/INVT_02 | Grid connected | 395.3 | 391 | 392.8 | 228.4 | 227.5 | 225.1 | 145.224 | 145.729 | 145.526 | 98.2 | 71.3 | 0.997 | 50.05 | 99.12 | 0.012 | 250.47 | 100.978 | 645.9 | 645.9 | 669.5 | 669.5 | 657.3 | 657.3 | 652 | 652 | 669.7 | 669.7 | 652.4 | 652.4 | 656.2 | 656.2 | 662.8 | 662.8 | 662.5 | 662.5 | 650.7 | 650.7 | 15.19 | 0 | 0 | 15.13 | 15.45 | 0 | 0 | 15.27 | 15.19 | 0 | 0 | 15.38 | 15.25 | 0 | 15.43 | 0 | 0 | 15.13 | 15.7 | 0 | 10543.08 | 2022/04/07 05:27:25 | 2022/04/06 17:59:32 | 1072.16 | 1073.49 | 1078.48 | 1070.51 | 1092.82 | 1078.45 | 1080.89 | 1091.28 | 1070.73 | 1090.41 | 1941.63 | 10540.16 | 0 | 10799.22 | 0
1003 | VNM - Đà Nẵng - Nhà Máy | /BCG Energy | 1020C0058922/EM001020C0058922 | 2022-04-07 10:50:00 | 28.9 | 49.4 | 1.1 | N/A | 8.48 | 922.5 | Online | 1020C0058922/INVT_02 | Grid connected | 394.3 | 390 | 391.8 | 227.4 | 226.5 | 224.1 | 143.771 | 144.279 | 143.827 | 98.2 | 72.3 | 0.997 | 50.05 | 97.933 | 1.548 | 258.79 | 99.759 | 651.9 | 651.9 | 655.5 | 655.5 | 645.6 | 645.6 | 647.6 | 647.6 | 666.4 | 666.4 | 650.7 | 650.7 | 651.5 | 651.5 | 662.7 | 662.7 | 654.1 | 654.1 | 650.7 | 650.7 | 15.02 | 0 | 0 | 15.2 | 15.46 | 0 | 0 | 15.37 | 15.24 | 0 | 0 | 15.26 | 15.34 | 0 | 15.18 | 0 | 0 | 15.35 | 15.44 | 0 | 10551.31 | 2022/04/07 05:27:25 | 2022/04/06 17:59:32 | 1072.99 | 1074.33 | 1079.32 | 1071.36 | 1093.68 | 1079.29 | 1081.73 | 1092.12 | 1071.56 | 1091.25 | 1949.86 | 10548.39 | 0 | 10807.63 | 0
1004 | VNM - Đà Nẵng - Nhà Máy | /BCG Energy | 1020C0058922/EM001020C0058922 | 2022-04-07 10:55:00 | 27.7 | 47.8 | 1.6 | N/A | 8.752 | 915.9 | Online | 1020C0058922/INVT_02 | Grid connected | 394.5 | 391.1 | 392.7 | 227.4 | 227.5 | 225.1 | 142.904 | 143.402 | 142.996 | 98.2 | 72.9 | 0.997 | 50.01 | 97.469 | 1.667 | 266.93 | 99.296 | 646.1 | 646.1 | 651.5 | 651.5 | 650.8 | 650.8 | 646 | 646 | 663.8 | 663.8 | 652.3 | 652.3 | 653.1 | 653.1 | 662.7 | 662.7 | 644.5 | 644.5 | 650.7 | 650.7 | 14.98 | 0 | 0 | 15.33 | 15.3 | 0 | 0 | 15.44 | 14.95 | 0 | 0 | 15.13 | 15.01 | 0 | 15.07 | 0 | 0 | 15.19 | 15.16 | 0 | 10559.45 | 2022/04/07 05:27:25 | 2022/04/06 17:59:32 | 1073.82 | 1075.17 | 1080.14 | 1072.19 | 1094.52 | 1080.13 | 1082.57 | 1092.97 | 1072.39 | 1092.08 | 1958.01 | 10556.54 | 0 | 10815.98 | 0
1005 | VNM - Đà Nẵng - Nhà Máy | /BCG Energy | 1020C0058922/EM001020C0058922 | 2022-04-07 11:00:00 | 29 | 48.2 | 2.1 | N/A | 9.027 | 941.5 | Online | 1020C0058922/INVT_02 | Grid connected | 395.1 | 391.2 | 392.6 | 228.4 | 227.6 | 225.1 | 145.043 | 145.32 | 145.112 | 98.06 | 73.5 | 0.997 | 50.18 | 98.729 | -1.887 | 275.03 | 100.6 | 674.8 | 674.8 | 686.8 | 686.8 | 672.4 | 672.4 | 676.8 | 676.8 | 687.3 | 687.3 | 680.2 | 680.2 | 676.4 | 676.4 | 689.6 | 689.6 | 673.3 | 673.3 | 680.7 | 680.7 | 14.62 | 0 | 0 | 14.67 | 14.93 | 0 | 0 | 14.77 | 14.77 | 0 | 0 | 14.82 | 14.78 | 0 | 14.67 | 0 | 0 | 14.94 | 14.79 | 0 | 10567.55 | 2022/04/07 05:27:25 | 2022/04/06 17:59:32 | 1074.64 | 1076 | 1080.96 | 1073.01 | 1095.36 | 1080.96 | 1083.39 | 1093.8 | 1073.2 | 1092.91 | 1966.1 | 10564.63 | 0 | 10824.23 | 0
1006 | VNM - Đà Nẵng - Nhà Máy | /BCG Energy | 1020C0058922/EM001020C0058922 | 2022-04-07 11:05:00 | 28.8 | 48.1 | 2.5 | N/A | 9.31 | 939.5 | Online | 1020C0058922/INVT_02 | Grid connected | 396.2 | 393.3 | 394.7 | 229.5 | 228.6 | 226.1 | 145.807 | 146.349 | 145.849 | 98.13 | 74.1 | 0.997 | 50.11 | 99.911 | 1.922 | 283.27 | 101.773 | 647.5 | 647.5 | 654.2 | 654.2 | 645.6 | 645.6 | 648.6 | 648.6 | 663.8 | 663.8 | 655 | 655 | 654.4 | 654.4 | 662.7 | 662.7 | 650 | 650 | 643.1 | 643.1 | 15.39 | 0 | 0 | 15.64 | 15.81 | 0 | 0 | 15.62 | 15.26 | 0 | 0 | 15.56 | 15.43 | 0 | 15.35 | 0 | 0 | 15.69 | 15.88 | 0 | 10575.79 | 2022/04/07 05:27:25 | 2022/04/06 17:59:32 | 1075.47 | 1076.84 | 1081.8 | 1073.85 | 1096.22 | 1081.8 | 1084.24 | 1094.64 | 1074.05 | 1093.75 | 1974.43 | 10572.96 | 0 | 10832.66 | 0
1007 | VNM - Đà Nẵng - Nhà Máy | /BCG Energy | 1020C0058922/EM001020C0058922 | 2022-04-07 11:10:00 | 28.9 | 47.6 | 1.9 | N/A | 9.587 | 928.3 | Online | 1020C0058922/INVT_02 | Grid connected | 399.7 | 395.3 | 396.7 | 230.5 | 229.6 | 227.1 | 144.313 | 144.823 | 144.428 | 98.23 | 74.7 | 0.997 | 50.01 | 99.451 | 1.379 | 291.49 | 101.294 | 644.5 | 644.5 | 657.4 | 657.4 | 645.3 | 645.3 | 652.1 | 652.1 | 663.8 | 663.8 | 653 | 653 | 654.5 | 654.5 | 662.7 | 662.7 | 658.4 | 658.4 | 649.9 | 649.9 | 15.28 | 0 | 0 | 15.62 | 15.64 | 0 | 0 | 15.35 | 15.25 | 0 | 0 | 15.69 | 15.33 | 0 | 15.36 | 0 | 0 | 15.13 | 15.64 | 0 | 10584.01 | 2022/04/07 05:27:25 | 2022/04/06 17:59:32 | 1076.3 | 1077.68 | 1082.63 | 1074.69 | 1097.07 | 1082.64 | 1085.07 | 1095.5 | 1074.89 | 1094.59 | 1982.57 | 10581.1 | 0 | 10841.06 | 0
1008 | VNM - Đà Nẵng - Nhà Máy | /BCG Energy | 1020C0058922/EM001020C0058922 | 2022-04-07 11:15:00 | 28.1 | 48.1 | 3.6 | N/A | 9.866 | 916.9 | Online | 1020C0058922/INVT_02 | Grid connected | 401.4 | 397.5 | 399.9 | 231.5 | 230.6 | 228.1 | 141.466 | 141.885 | 141.486 | 98.13 | 74.9 | 0.997 | 50.09 | 97.963 | -1.885 | 299.64 | 99.789 | 645.9 | 645.9 | 661.1 | 661.1 | 648.2 | 648.2 | 646.2 | 646.2 | 660.7 | 660.7 | 657.4 | 657.4 | 650.2 | 650.2 | 656.7 | 656.7 | 650.1 | 650.1 | 649.9 | 649.9 | 15.17 | 0 | 0 | 15.31 | 15.37 | 0 | 0 | 15.37 | 15.29 | 0 | 0 | 15.21 | 15.31 | 0 | 15.2 | 0 | 0 | 15.1 | 15.33 | 0 | 10592.16 | 2022/04/07 05:27:25 | 2022/04/06 17:59:32 | 1077.12 | 1078.51 | 1083.46 | 1075.51 | 1097.92 | 1083.48 | 1085.9 | 1096.33 | 1075.71 | 1095.44 | 1990.71 | 10589.24 | 0 | 10849.38 | 0
1009 | VNM - Đà Nẵng - Nhà Máy | /BCG Energy | 1020C0058922/EM001020C0058922 | 2022-04-07 11:20:00 | 30.7 | 48.3 | 3.3 | N/A | 10.119 | 759.5 | Online | 1020C0058922/INVT_02 | Grid connected | 400.4 | 397.5 | 398.9 | 231.5 | 231.6 | 229.1 | 119.66 | 119.856 | 119.459 | 98.23 | 75.1 | 0.997 | 49.94 | 82.769 | 0.375 | 307.17 | 84.201 | 651.9 | 651.9 | 663.4 | 663.4 | 651.5 | 651.5 | 656.8 | 656.8 | 669.7 | 669.7 | 665.1 | 665.1 | 660.4 | 660.4 | 664 | 664 | 658.8 | 658.8 | 665 | 665 | 12.68 | 0 | 0 | 12.75 | 12.83 | 0 | 0 | 12.73 | 12.74 | 0 | 0 | 12.57 | 12.54 | 0 | 12.72 | 0 | 0 | 12.59 | 12.8 | 0 | 10599.76 | 2022/04/07 05:27:25 | 2022/04/06 17:59:32 | 1077.89 | 1079.29 | 1084.23 | 1076.28 | 1098.71 | 1084.26 | 1086.68 | 1097.11 | 1076.48 | 1096.21 | 1998.3 | 10596.83 | 0 | 10857.14 | 0
1010 | VNM - Đà Nẵng - Nhà Máy | /BCG Energy | 1020C0058922/EM001020C0058922 | 2022-04-07 11:25:00 | 27.5 | 44.9 | 2.1 | N/A | 10.342 | 817.7 | Online | 1020C0058922/INVT_02 | Grid connected | 402 | 397.9 | 398.9 | 231.5 | 231.4 | 229.1 | 130.318 | 130.701 | 130.303 | 98.22 | 74.3 | 0.997 | 49.84 | 90.361 | 2.495 | 314.07 | 92.008 | 669.9 | 669.9 | 666.9 | 666.9 | 666.5 | 666.5 | 664.2 | 664.2 | 675.7 | 675.7 | 661.1 | 661.1 | 666.4 | 666.4 | 674.7 | 674.7 | 667.6 | 667.6 | 664.5 | 664.5 | 13.42 | 0 | 0 | 13.75 | 13.74 | 0 | 0 | 13.79 | 13.66 | 0 | 0 | 13.92 | 13.56 | 0 | 13.69 | 0 | 0 | 13.53 | 13.78 | 0 | 10606.59 | 2022/04/07 05:27:25 | 2022/04/06 17:59:32 | 1078.58 | 1079.99 | 1084.92 | 1076.98 | 1099.41 | 1084.95 | 1087.38 | 1097.81 | 1077.17 | 1096.91 | 2005.13 | 10603.66 | 0 | 10864.1 | 0
1011 | VNM - Đà Nẵng - Nhà Máy | /BCG Energy | 1020C0058922/EM001020C0058922 | 2022-04-07 11:30:00 | 28 | 45.2 | 2.4 | N/A | 10.598 | 857.6 | Online | 1020C0058922/INVT_02 | Grid connected | 403 | 399.8 | 400.9 | 232.5 | 232.5 | 230.1 | 135.4 | 135.848 | 135.343 | 98.22 | 73.9 | 0.997 | 49.91 | 94.309 | 0.37 | 321.92 | 96.048 | 662.8 | 662.8 | 669.2 | 669.2 | 657.6 | 657.6 | 658.2 | 658.2 | 669.7 | 669.7 | 665.8 | 665.8 | 665.7 | 665.7 | 674.7 | 674.7 | 664.9 | 664.9 | 666 | 666 | 14.27 | 0 | 0 | 14.61 | 14.59 | 0 | 0 | 14.55 | 14.48 | 0 | 0 | 14.38 | 14.43 | 0 | 14.5 | 0 | 0 | 14.25 | 14.45 | 0 | 10614.44 | 2022/04/07 05:27:25 | 2022/04/06 17:59:32 | 1079.37 | 1080.8 | 1085.72 | 1077.78 | 1100.23 | 1085.75 | 1088.17 | 1098.63 | 1077.97 | 1097.71 | 2012.99 | 10611.52 | 0 | 10872.13 | 0
1012 | VNM - Đà Nẵng - Nhà Máy | /BCG Energy | 1020C0058922/EM001020C0058922 | 2022-04-07 11:35:00 | 28.4 | 47 | 3.6 | N/A | 10.868 | 943.2 | Online | 1020C0058922/INVT_02 | Grid connected | 403.2 | 398.8 | 400.7 | 232.5 | 232.5 | 230.1 | 145.498 | 145.8 | 145.428 | 98.12 | 74.1 | 0.997 | 50.03 | 101.076 | 0.701 | 330.09 | 103.023 | 690.6 | 690.6 | 702.5 | 702.5 | 687.6 | 687.6 | 692.1 | 692.1 | 703.5 | 703.5 | 694.7 | 694.7 | 691.3 | 691.3 | 705.2 | 705.2 | 689.1 | 689.1 | 694.9 | 694.9 | 14.59 | 0 | 0 | 14.64 | 14.9 | 0 | 0 | 14.74 | 14.92 | 0 | 0 | 14.79 | 14.92 | 0 | 14.63 | 0 | 0 | 15.08 | 14.76 | 0 | 10622.61 | 2022/04/07 05:27:25 | 2022/04/06 17:59:32 | 1080.2 | 1081.64 | 1086.55 | 1078.61 | 1101.08 | 1086.6 | 1089.01 | 1099.46 | 1078.8 | 1098.54 | 2021.17 | 10619.7 | 0 | 10880.49 | 0
1013 | VNM - Đà Nẵng - Nhà Máy | /BCG Energy | 1020C0058922/EM001020C0058922 | 2022-04-07 11:40:00 | 28.2 | 46.6 | 4.3 | N/A | 11.163 | 991.5 | Online | 1020C0058922/INVT_02 | Grid connected | 400.2 | 396.2 | 398.7 | 231.5 | 230.5 | 228 | 149.764 | 150.274 | 149.716 | 98.17 | 74.7 | 0.997 | 50.09 | 103.441 | -1.23 | 338.57 | 105.37 | 607.7 | 607.7 | 608.9 | 608.9 | 608.7 | 608.7 | 596.9 | 596.9 | 608.5 | 608.5 | 597.8 | 597.8 | 593.1 | 593.1 | 607.4 | 607.4 | 574.7 | 574.7 | 596.4 | 596.4 | 17.56 | 0 | 0 | 17.63 | 17.68 | 0 | 0 | 17.72 | 17.5 | 0 | 0 | 17.69 | 17.55 | 0 | 17.49 | 0 | 0 | 17.57 | 17.72 | 0 | 10631.19 | 2022/04/07 05:27:25 | 2022/04/06 17:59:32 | 1081.06 | 1082.52 | 1087.41 | 1079.48 | 1101.98 | 1087.47 | 1089.88 | 1100.35 | 1079.67 | 1099.41 | 2029.75 | 10628.28 | 0 | 10889.23 | 0
1014 | VNM - Đà Nẵng - Nhà Máy | /BCG Energy | 1020C0058922/EM001020C0058922 | 2022-04-07 11:45:00 | 27.2 | 40 | 1.6 | N/A | 11.367 | 939.8 | Online | 1020C0058922/INVT_02 | Grid connected | 397 | 393.1 | 394.7 | 229.1 | 228.6 | 226 | 114.249 | 114.612 | 114.252 | 98.25 | 74.3 | 0.997 | 50.04 | 78.3 | -1.899 | 344.8 | 79.63 | 657.1 | 657.1 | 689.9 | 689.9 | 654.8 | 654.8 | 688.2 | 688.2 | 689.8 | 689.8 | 654.6 | 654.6 | 674.6 | 674.6 | 666.5 | 666.5 | 700.8 | 700.8 | 678.7 | 678.7 | 9.46 | 0 | 0 | 9.82 | 10.69 | 0 | 0 | 10.18 | 10.81 | 0 | 0 | 12.36 | 12.29 | 0 | 12.78 | 0 | 0 | 13.16 | 15.33 | 0 | 10637.32 | 2022/04/07 05:27:25 | 2022/04/06 17:59:32 | 1081.67 | 1083.14 | 1088.03 | 1080.09 | 1102.61 | 1088.09 | 1090.51 | 1100.98 | 1080.29 | 1100.05 | 2035.86 | 10634.39 | 0 | 10895.46 | 0
1015 | VNM - Đà Nẵng - Nhà Máy | /BCG Energy | 1020C0058922/EM001020C0058922 | 2022-04-07 11:50:00 | 27.4 | 38.1 | 1.9 | N/A | 11.547 | 460.3 | Online | 1020C0058922/INVT_02 | Grid connected | 394.9 | 392.9 | 392.8 | 226.9 | 228.7 | 226 | 64.47 | 64.666 | 64.729 | 98.47 | 73.1 | 0.997 | 50.1 | 44.174 | -0.447 | 350.1 | 44.847 | 663.9 | 663.9 | 681.7 | 681.7 | 669.5 | 669.5 | 670.4 | 670.4 | 681.7 | 681.7 | 677.3 | 677.3 | 678.4 | 678.4 | 680.7 | 680.7 | 664.7 | 664.7 | 672 | 672 | 6.47 | 0 | 0 | 6.58 | 6.64 | 0 | 0 | 6.6 | 6.56 | 0 | 0 | 6.57 | 6.61 | 0 | 6.69 | 0 | 0 | 6.53 | 6.66 | 0 | 10642.62 | 2022/04/07 05:27:25 | 2022/04/06 17:59:32 | 1082.21 | 1083.68 | 1088.56 | 1080.63 | 1103.16 | 1088.63 | 1091.05 | 1101.54 | 1080.84 | 1100.6 | 2041.12 | 10639.65 | 0 | 10900.9 | 0
1016 | VNM - Đà Nẵng - Nhà Máy | /BCG Energy | 1020C0058922/EM001020C0058922 | 2022-04-07 11:55:00 | 28.4 | 42 | 2.9 | N/A | 11.744 | 917.7 | Online | 1020C0058922/INVT_02 | Grid connected | 397.1 | 392.9 | 395.2 | 229.9 | 228.7 | 226 | 150.507 | 151.038 | 150.58 | 98.1 | 70.9 | 0.997 | 50.03 | 103.226 | -1.021 | 356.23 | 105.225 | 669.9 | 669.9 | 676.2 | 676.2 | 675.6 | 675.6 | 670.2 | 670.2 | 669.8 | 669.8 | 687.1 | 687.1 | 676.4 | 676.4 | 676.8 | 676.8 | 676.7 | 676.7 | 677.9 | 677.9 | 15.57 | 0 | 0 | 15.65 | 15.56 | 0 | 0 | 15.71 | 15.62 | 0 | 0 | 15.42 | 15.45 | 0 | 15.55 | 0 | 0 | 15.28 | 15.51 | 0 | 10648.75 | 2022/04/07 05:27:25 | 2022/04/06 17:59:32 | 1082.82 | 1084.3 | 1089.18 | 1081.25 | 1103.78 | 1089.27 | 1091.68 | 1102.16 | 1081.46 | 1101.24 | 2047.3 | 10645.83 | 0 | 10907.14 | 0
1017 | VNM - Đà Nẵng - Nhà Máy | /BCG Energy | 1020C0058922/EM001020C0058922 | 2022-04-07 12:00:00 | 29.4 | 42.2 | 1.4 | N/A | 11.94 | 441.1 | Online | 1020C0058922/INVT_02 | Grid connected | 400.1 | 397.1 | 397.6 | 230.8 | 230.7 | 228 | 77.972 | 78.248 | 78.035 | 98.47 | 71 | 0.997 | 50.08 | 53.861 | 3.399 | 362.71 | 54.682 | 675.9 | 675.9 | 680 | 680 | 689.9 | 689.9 | 680.8 | 680.8 | 673 | 673 | 674.2 | 674.2 | 663.2 | 663.2 | 677.7 | 677.7 | 670.7 | 670.7 | 676.5 | 676.5 | 8.48 | 0 | 0 | 8.32 | 8.3 | 0 | 0 | 8.21 | 8.13 | 0 | 0 | 7.94 | 7.82 | 0 | 8.12 | 0 | 0 | 8.03 | 7.9 | 0 | 10655.29 | 2022/04/07 05:27:25 | 2022/04/06 17:59:32 | 1083.5 | 1084.97 | 1089.85 | 1081.92 | 1104.46 | 1089.93 | 1092.34 | 1102.82 | 1082.11 | 1101.89 | 2053.75 | 10652.28 | 0 | 10913.79 | 0
1018 | VNM - Đà Nẵng - Nhà Máy | /BCG Energy | 1020C0058922/EM001020C0058922 | 2022-04-07 12:05:00 | 27.8 | 42.6 | 2.3 | N/A | 12.12 | 955.3 | Online | 1020C0058922/INVT_02 | Grid connected | 404.5 | 400.8 | 402.9 | 233.7 | 232.7 | 230 | 153.215 | 153.691 | 153.222 | 98.09 | 69.6 | 0.997 | 50.05 | 107.052 | 0.222 | 368.03 | 109.148 | 675.8 | 675.8 | 682.2 | 682.2 | 680.1 | 680.1 | 667.9 | 667.9 | 669.8 | 669.8 | 680.8 | 680.8 | 674.8 | 674.8 | 686.7 | 686.7 | 676.7 | 676.7 | 677.9 | 677.9 | 15.78 | 0 | 0 | 15.98 | 15.99 | 0 | 0 | 16.28 | 16.13 | 0 | 0 | 16.14 | 16.1 | 0 | 16.05 | 0 | 0 | 16.21 | 16.2 | 0 | 10660.65 | 2022/04/07 05:27:25 | 2022/04/06 17:59:32 | 1084.02 | 1085.5 | 1090.39 | 1082.46 | 1105 | 1090.48 | 1092.89 | 1103.37 | 1082.66 | 1102.45 | 2059.21 | 10657.74 | 0 | 10919.22 | 0
1019 | VNM - Đà Nẵng - Nhà Máy | /BCG Energy | 1020C0058922/EM001020C0058922 | 2022-04-07 12:10:00 | 28.7 | 46 | 3.1 | N/A | 12.387 | 930 | Online | 1020C0058922/INVT_02 | Grid connected | 404 | 399.4 | 401.1 | 233.2 | 232.5 | 230.2 | 145.602 | 146.135 | 145.814 | 98.1 | 70.2 | 0.997 | 49.95 | 101.576 | 0.897 | 376.52 | 103.522 | 685.7 | 685.7 | 692.4 | 692.4 | 682.1 | 682.1 | 686.6 | 686.6 | 691.2 | 691.2 | 688.8 | 688.8 | 686.1 | 686.1 | 694.5 | 694.5 | 682.5 | 682.5 | 690.6 | 690.6 | 14.85 | 0 | 0 | 14.9 | 15.17 | 0 | 0 | 15.03 | 14.99 | 0 | 0 | 15.06 | 15.02 | 0 | 14.92 | 0 | 0 | 15.19 | 15.04 | 0 | 10669.04 | 2022/04/07 05:27:25 | 2022/04/06 17:59:32 | 1084.87 | 1086.35 | 1091.25 | 1083.31 | 1105.87 | 1091.35 | 1093.75 | 1104.23 | 1083.53 | 1103.31 | 2067.59 | 10666.12 | 0 | 10927.82 | 0
1020 | VNM - Đà Nẵng - Nhà Máy | /BCG Energy | 1020C0058922/EM001020C0058922 | 2022-04-07 12:15:00 | 29.8 | 47.7 | 0.6 | N/A | 12.664 | 920 | Online | 1020C0058922/INVT_02 | Grid connected | 404 | 400.5 | 402.2 | 233.1 | 233.5 | 230.2 | 143.414 | 143.745 | 143.495 | 98.1 | 71.6 | 0.997 | 50.07 | 100.03 | -0.624 | 384.97 | 101.915 | 657.1 | 657.1 | 665.1 | 665.1 | 666.6 | 666.6 | 658.1 | 658.1 | 664.5 | 664.5 | 660.4 | 660.4 | 658.6 | 658.6 | 668.7 | 668.7 | 664.1 | 664.1 | 655.4 | 655.4 | 15.45 | 0 | 0 | 15.29 | 15.3 | 0 | 0 | 15.29 | 15.26 | 0 | 0 | 15.4 | 15.33 | 0 | 15.1 | 0 | 0 | 15.29 | 15.57 | 0 | 10677.49 | 2022/04/07 05:27:25 | 2022/04/06 17:59:32 | 1085.73 | 1087.21 | 1092.11 | 1084.18 | 1106.74 | 1092.21 | 1094.61 | 1105.1 | 1084.38 | 1104.17 | 2076.04 | 10674.57 | 0 | 10936.44 | 0
1021 | VNM - Đà Nẵng - Nhà Máy | /BCG Energy | 1020C0058922/EM001020C0058922 | 2022-04-07 12:20:00 | 29.6 | 48.1 | 1.1 | N/A | 12.916 | 878.9 | Online | 1020C0058922/INVT_02 | Grid connected | 403.5 | 399.3 | 401 | 233.2 | 232.5 | 230.2 | 137.424 | 137.833 | 137.403 | 98.17 | 72.4 | 0.997 | 49.98 | 95.737 | 0.658 | 392.22 | 97.512 | 645.1 | 645.1 | 665.2 | 665.2 | 657.1 | 657.1 | 647.6 | 647.6 | 664.6 | 664.6 | 664 | 664 | 664.6 | 664.6 | 662.7 | 662.7 | 652.1 | 652.1 | 661.5 | 661.5 | 14.87 | 0 | 0 | 14.81 | 14.82 | 0 | 0 | 14.99 | 14.65 | 0 | 0 | 14.64 | 14.68 | 0 | 14.8 | 0 | 0 | 14.84 | 14.9 | 0 | 10684.74 | 2022/04/07 05:27:25 | 2022/04/06 17:59:32 | 1086.46 | 1087.95 | 1092.84 | 1084.91 | 1107.49 | 1092.95 | 1095.35 | 1105.84 | 1085.12 | 1104.92 | 2083.29 | 10681.82 | 0 | 10943.83 | 0
1022 | VNM - Đà Nẵng - Nhà Máy | /BCG Energy | 1020C0058922/EM001020C0058922 | 2022-04-07 12:25:00 | 29.1 | 45.9 | 2.5 | N/A | 13.175 | 748.6 | Online | 1020C0058922/INVT_02 | Grid connected | 402.4 | 399.8 | 400.6 | 232.2 | 232.5 | 230.2 | 117.797 | 118.229 | 117.876 | 98.27 | 72.6 | 0.997 | 50.11 | 81.901 | 0.949 | 400.11 | 83.351 | 645.1 | 645.1 | 667.9 | 667.9 | 657.5 | 657.5 | 670.1 | 670.1 | 670.4 | 670.4 | 662.5 | 662.5 | 660.7 | 660.7 | 670.8 | 670.8 | 661.1 | 661.1 | 667.4 | 667.4 | 12.6 | 0 | 0 | 12.53 | 12.67 | 0 | 0 | 12.32 | 12.51 | 0 | 0 | 12.79 | 12.54 | 0 | 12.52 | 0 | 0 | 12.63 | 12.56 | 0 | 10692.63 | 2022/04/07 05:27:25 | 2022/04/06 17:59:32 | 1087.26 | 1088.76 | 1093.64 | 1085.71 | 1108.31 | 1093.76 | 1096.16 | 1106.65 | 1085.92 | 1105.73 | 2091.17 | 10689.7 | 0 | 10951.9 | 0
1023 | VNM - Đà Nẵng - Nhà Máy | /BCG Energy | 1020C0058922/EM001020C0058922 | 2022-04-07 12:30:00 | 28.7 | 46 | 3 | N/A | 13.431 | 909.1 | Online | 1020C0058922/INVT_02 | Grid connected | 400.4 | 396.7 | 398.5 | 231.2 | 231.4 | 228.1 | 143.825 | 144.036 | 143.861 | 98.15 | 73 | 0.997 | 50.08 | 99.445 | 0.172 | 407.9 | 101.299 | 674.7 | 674.7 | 686.3 | 686.3 | 672.3 | 672.3 | 677.6 | 677.6 | 686.2 | 686.2 | 680 | 680 | 676.6 | 676.6 | 689.8 | 689.8 | 673.2 | 673.2 | 681.6 | 681.6 | 14.53 | 0 | 0 | 14.57 | 14.83 | 0 | 0 | 14.68 | 14.68 | 0 | 0 | 14.72 | 14.86 | 0 | 14.76 | 0 | 0 | 14.84 | 14.7 | 0 | 10700.42 | 2022/04/07 05:27:25 | 2022/04/06 17:59:32 | 1088.05 | 1089.55 | 1094.43 | 1086.51 | 1109.11 | 1094.56 | 1096.95 | 1107.46 | 1086.72 | 1106.52 | 2098.97 | 10697.5 | 0 | 10959.86 | 0
1024 | VNM - Đà Nẵng - Nhà Máy | /BCG Energy | 1020C0058922/EM001020C0058922 | 2022-04-07 12:35:00 | 29.3 | 46.5 | 3.7 | N/A | 13.703 | 913.6 | Online | 1020C0058922/INVT_02 | Grid connected | 400.4 | 396.7 | 398.6 | 231.2 | 230.4 | 228.1 | 143.424 | 143.647 | 143.489 | 98.15 | 73.6 | 0.997 | 50.23 | 98.996 | -2.99 | 416.07 | 100.842 | 681.3 | 681.3 | 693.3 | 693.3 | 680 | 680 | 684.7 | 684.7 | 693.3 | 693.3 | 686.3 | 686.3 | 683.5 | 683.5 | 693.9 | 693.9 | 681 | 681 | 687.2 | 687.2 | 14.4 | 0 | 0 | 14.45 | 14.69 | 0 | 0 | 14.53 | 14.55 | 0 | 0 | 14.59 | 14.54 | 0 | 14.5 | 0 | 0 | 14.7 | 14.55 | 0 | 10708.68 | 2022/04/07 05:27:25 | 2022/04/06 17:59:32 | 1088.88 | 1090.4 | 1095.27 | 1087.35 | 1109.96 | 1095.4 | 1097.79 | 1108.3 | 1087.56 | 1107.38 | 2107.23 | 10705.76 | 0 | 10968.29 | 0
1025 | VNM - Đà Nẵng - Nhà Máy | /BCG Energy | 1020C0058922/EM001020C0058922 | 2022-04-07 12:40:00 | 28.9 | 45.3 | 3.4 | N/A | 13.976 | 912.3 | Online | 1020C0058922/INVT_02 | Grid connected | 400.4 | 396.8 | 398.7 | 231.2 | 230.4 | 228.1 | 143.338 | 143.604 | 143.408 | 98.14 | 74.4 | 0.997 | 50.01 | 99.085 | -1.429 | 424.22 | 100.963 | 689.4 | 689.4 | 694.6 | 694.6 | 688.6 | 688.6 | 693.7 | 693.7 | 695.1 | 695.1 | 694.6 | 694.6 | 693.6 | 693.6 | 693.5 | 693.5 | 692.2 | 692.2 | 693.5 | 693.5 | 14.08 | 0 | 0 | 14.6 | 14.38 | 0 | 0 | 14.21 | 14.69 | 0 | 0 | 14.46 | 14.22 | 0 | 14.8 | 0 | 0 | 14.37 | 14.57 | 0 | 10716.74 | 2022/04/07 05:27:25 | 2022/04/06 17:59:32 | 1089.69 | 1091.22 | 1096.09 | 1088.16 | 1110.8 | 1096.22 | 1098.61 | 1109.13 | 1088.38 | 1108.2 | 2115.3 | 10713.83 | 0 | 10976.5 | 0
1026 | VNM - Đà Nẵng - Nhà Máy | /BCG Energy | 1020C0058922/EM001020C0058922 | 2022-04-07 12:45:00 | 28.6 | 44.9 | 3.7 | N/A | 14.247 | 915.4 | Online | 1020C0058922/INVT_02 | Grid connected | 399.3 | 395.6 | 397.7 | 231.2 | 230.4 | 228.1 | 141.375 | 141.638 | 141.42 | 98.1 | 75 | 0.997 | 50 | 97.622 | 0.407 | 432.3 | 99.452 | 697.4 | 697.4 | 700.6 | 700.6 | 698.3 | 698.3 | 700.4 | 700.4 | 701.1 | 701.1 | 701.1 | 701.1 | 700 | 700 | 699.3 | 699.3 | 698.8 | 698.8 | 699.3 | 699.3 | 13.81 | 0 | 0 | 14.21 | 14.11 | 0 | 0 | 13.94 | 14.33 | 0 | 0 | 13.99 | 13.95 | 0 | 14.56 | 0 | 0 | 14.09 | 14.34 | 0 | 10724.82 | 2022/04/07 05:27:25 | 2022/04/06 17:59:32 | 1090.5 | 1092.04 | 1096.9 | 1088.99 | 1111.64 | 1097.05 | 1099.44 | 1109.96 | 1089.2 | 1109.03 | 2123.37 | 10721.9 | 0 | 10984.75 | 0
1027 | VNM - Đà Nẵng - Nhà Máy | /BCG Energy | 1020C0058922/EM001020C0058922 | 2022-04-07 12:50:00 | 27.6 | 40 | 2.2 | N/A | 14.475 | 313.2 | Online | 1020C0058922/INVT_02 | Grid connected | 394 | 393 | 392.9 | 226.8 | 228.2 | 227.1 | 48.463 | 48.563 | 48.474 | 98.58 | 75.4 | 0.997 | 49.94 | 33.034 | -1.216 | 439.01 | 33.497 | 661.5 | 661.5 | 657.9 | 657.9 | 650.2 | 650.2 | 663.2 | 663.2 | 669.4 | 669.4 | 655.3 | 655.3 | 662.8 | 662.8 | 667.7 | 667.7 | 659.7 | 659.7 | 670.5 | 670.5 | 5.08 | 0 | 0 | 5.08 | 5.12 | 0 | 0 | 5.03 | 5.2 | 0 | 0 | 4.98 | 5.1 | 0 | 5.16 | 0 | 0 | 4.92 | 5.21 | 0 | 10731.57 | 2022/04/07 05:27:25 | 2022/04/06 17:59:32 | 1091.17 | 1092.73 | 1097.59 | 1089.67 | 1112.34 | 1097.75 | 1100.13 | 1110.67 | 1089.9 | 1109.73 | 2130.06 | 10728.59 | 0 | 10991.68 | 0
1028 | VNM - Đà Nẵng - Nhà Máy | /BCG Energy | 1020C0058922/EM001020C0058922 | 2022-04-07 12:55:00 | 27.5 | 41.4 | 3.1 | N/A | 14.708 | 881 | Online | 1020C0058922/INVT_02 | Grid connected | 394.5 | 391 | 392.5 | 227.9 | 227.1 | 225.1 | 145.476 | 145.973 | 145.492 | 98.11 | 74.2 | 0.997 | 49.79 | 99.015 | 0.312 | 445.79 | 100.861 | 649.3 | 649.3 | 657.9 | 657.9 | 654 | 654 | 657.2 | 657.2 | 650.7 | 650.7 | 647.4 | 647.4 | 648.8 | 648.8 | 655.7 | 655.7 | 657.5 | 657.5 | 648.8 | 648.8 | 15.32 | 0 | 0 | 15.5 | 15.5 | 0 | 0 | 15.44 | 15.52 | 0 | 0 | 15.6 | 15.45 | 0 | 15.49 | 0 | 0 | 15.38 | 15.63 | 0 | 10738.31 | 2022/04/07 05:27:25 | 2022/04/06 17:59:32 | 1091.81 | 1093.38 | 1098.26 | 1090.33 | 1113.03 | 1098.44 | 1100.83 | 1111.38 | 1090.62 | 1110.46 | 2136.86 | 10735.39 | 0 | 10998.54 | 0
1029 | VNM - Đà Nẵng - Nhà Máy | /BCG Energy | 1020C0058922/EM001020C0058922 | 2022-04-07 13:00:00 | 27.1 | 41.4 | 3.2 | N/A | 14.967 | 855.5 | Online | 1020C0058922/INVT_02 | Grid connected | 396.7 | 393 | 394.9 | 229.2 | 228.5 | 226.4 | 138.229 | 138.498 | 138.317 | 98.11 | 74.6 | 0.997 | 50.05 | 94.561 | -2.241 | 453.87 | 96.313 | 704.1 | 704.1 | 716.3 | 716.3 | 701.6 | 701.6 | 706.1 | 706.1 | 716.3 | 716.3 | 708.8 | 708.8 | 705.8 | 705.8 | 718.5 | 718.5 | 702.9 | 702.9 | 708.6 | 708.6 | 13.55 | 0 | 0 | 13.57 | 13.79 | 0 | 0 | 13.67 | 13.68 | 0 | 0 | 13.69 | 13.66 | 0 | 13.6 | 0 | 0 | 13.81 | 13.68 | 0 | 10746.39 | 2022/04/07 05:27:25 | 2022/04/06 17:59:32 | 1092.63 | 1094.2 | 1099.08 | 1091.16 | 1113.87 | 1099.26 | 1101.66 | 1112.21 | 1091.44 | 1111.28 | 2144.85 | 10743.38 | 0 | 11006.79 | 0
1030 | VNM - Đà Nẵng - Nhà Máy | /BCG Energy | 1020C0058922/EM001020C0058922 | 2022-04-07 13:05:00 | 27.6 | 42.2 | 5 | N/A | 15.223 | 855.5 | Online | 1020C0058922/INVT_02 | Grid connected | 394.9 | 390.8 | 393.7 | 228.2 | 227.4 | 225.4 | 138.367 | 138.639 | 138.424 | 98.17 | 75.2 | 0.997 | 50.04 | 94.139 | 0.687 | 461.76 | 95.864 | 699.7 | 699.7 | 712.1 | 712.1 | 697.6 | 697.6 | 701.8 | 701.8 | 713.1 | 713.1 | 705.2 | 705.2 | 702 | 702 | 715 | 715 | 699 | 699 | 705 | 705 | 13.45 | 0 | 0 | 13.48 | 13.75 | 0 | 0 | 13.59 | 13.6 | 0 | 0 | 13.62 | 13.6 | 0 | 13.52 | 0 | 0 | 13.74 | 13.61 | 0 | 10754.28 | 2022/04/07 05:27:25 | 2022/04/06 17:59:32 | 1093.42 | 1095.01 | 1099.88 | 1091.95 | 1114.69 | 1100.07 | 1102.45 | 1113.02 | 1092.24 | 1112.08 | 2152.83 | 10751.36 | 0 | 11014.81 | 0
1031 | VNM - Đà Nẵng - Nhà Máy | /BCG Energy | 1020C0058922/EM001020C0058922 | 2022-04-07 13:10:00 | 28.5 | 43.3 | 3.8 | N/A | 15.478 | 872 | Online | 1020C0058922/INVT_02 | Grid connected | 393.3 | 389.6 | 391.3 | 227.1 | 226.4 | 224.3 | 140.758 | 141.037 | 140.837 | 98.18 | 75.6 | 0.997 | 49.99 | 95.633 | 2.241 | 469.63 | 97.455 | 696.8 | 696.8 | 708.9 | 708.9 | 694.3 | 694.3 | 699.3 | 699.3 | 709.8 | 709.8 | 702 | 702 | 699 | 699 | 709.6 | 709.6 | 696.6 | 696.6 | 702.6 | 702.6 | 13.65 | 0 | 0 | 13.68 | 13.93 | 0 | 0 | 13.77 | 13.96 | 0 | 0 | 13.98 | 13.77 | 0 | 13.68 | 0 | 0 | 13.92 | 13.78 | 0 | 10762.15 | 2022/04/07 05:27:25 | 2022/04/06 17:59:32 | 1094.22 | 1095.81 | 1100.68 | 1092.75 | 1115.5 | 1100.88 | 1103.26 | 1113.83 | 1093.06 | 1112.89 | 2160.79 | 10759.32 | 0 | 11022.88 | 0
1032 | VNM - Đà Nẵng - Nhà Máy | /BCG Energy | 1020C0058922/EM001020C0058922 | 2022-04-07 13:15:00 | 29.1 | 44.4 | 2.5 | N/A | 15.73 | 872.6 | Online | 1020C0058922/INVT_02 | Grid connected | 392.3 | 388.3 | 390.3 | 227 | 226.4 | 224.3 | 141.104 | 141.39 | 141.197 | 98.16 | 75.8 | 0.997 | 50 | 95.356 | -2.936 | 477.35 | 97.163 | 700.4 | 700.4 | 705 | 705 | 698.1 | 698.1 | 702.5 | 702.5 | 705.4 | 705.4 | 703.8 | 703.8 | 702.2 | 702.2 | 703.7 | 703.7 | 699.5 | 699.5 | 703.6 | 703.6 | 13.51 | 0 | 0 | 13.91 | 13.77 | 0 | 0 | 13.62 | 13.88 | 0 | 0 | 13.68 | 13.62 | 0 | 13.9 | 0 | 0 | 13.78 | 13.62 | 0 | 10769.87 | 2022/04/07 05:27:25 | 2022/04/06 17:59:32 | 1094.99 | 1096.6 | 1101.47 | 1093.54 | 1116.3 | 1101.66 | 1104.05 | 1114.63 | 1093.83 | 1113.67 | 2168.42 | 10766.95 | 0 | 11030.74 | 0
1033 | VNM - Đà Nẵng - Nhà Máy | /BCG Energy | 1020C0058922/EM001020C0058922 | 2022-04-07 13:20:00 | 28.4 | 39.6 | 1.8 | N/A | 15.922 | 280.9 | Online | 1020C0058922/INVT_02 | Grid connected | 387.5 | 386.5 | 387.4 | 222.9 | 225.4 | 223.3 | 47.97 | 48.08 | 48.13 | 98.58 | 75.8 | 0.997 | 49.99 | 32.214 | 0.173 | 483.17 | 32.665 | 663.4 | 663.4 | 674.9 | 674.9 | 657 | 657 | 660.9 | 660.9 | 680.1 | 680.1 | 668.5 | 668.5 | 665.9 | 665.9 | 671.8 | 671.8 | 664.6 | 664.6 | 659.4 | 659.4 | 5.01 | 0 | 0 | 4.87 | 4.91 | 0 | 0 | 4.78 | 5.05 | 0 | 0 | 4.88 | 5.01 | 0 | 4.9 | 0 | 0 | 4.77 | 5.01 | 0 | 10775.69 | 2022/04/07 05:27:25 | 2022/04/06 17:59:32 | 1095.55 | 1097.17 | 1102.04 | 1094.11 | 1116.9 | 1102.27 | 1104.66 | 1115.25 | 1094.45 | 1114.3 | 2174.18 | 10772.71 | 0 | 11036.7 | 0
1034 | VNM - Đà Nẵng - Nhà Máy | /BCG Energy | 1020C0058922/EM001020C0058922 | 2022-04-07 13:25:00 | 27.1 | 34.6 | 2.5 | N/A | 16.008 | 278 | Online | 1020C0058922/INVT_02 | Grid connected | 387.5 | 386.5 | 386.9 | 222.9 | 224.4 | 223.2 | 48.333 | 48.484 | 48.408 | 98.58 | 73 | 0.997 | 50.11 | 32.517 | 0.218 | 485.93 | 32.972 | 683.2 | 683.2 | 687 | 687 | 681 | 681 | 683.2 | 683.2 | 698.1 | 698.1 | 680.7 | 680.7 | 689.8 | 689.8 | 688.3 | 688.3 | 687.1 | 687.1 | 683.4 | 683.4 | 4.74 | 0 | 0 | 4.87 | 4.91 | 0 | 0 | 4.78 | 4.86 | 0 | 0 | 4.88 | 4.75 | 0 | 4.89 | 0 | 0 | 4.79 | 4.77 | 0 | 10778.45 | 2022/04/07 05:27:25 | 2022/04/06 17:59:32 | 1095.83 | 1097.45 | 1102.32 | 1094.38 | 1117.18 | 1102.56 | 1104.95 | 1115.54 | 1094.72 | 1114.58 | 2176.94 | 10775.47 | 0 | 11039.51 | 0
1035 | VNM - Đà Nẵng - Nhà Máy | /BCG Energy | 1020C0058922/EM001020C0058922 | 2022-04-07 13:30:00 | 28.1 | 39.1 | 3 | N/A | 16.171 | 837.2 | Online | 1020C0058922/INVT_02 | Grid connected | 390.6 | 387.8 | 389.9 | 225.1 | 225.4 | 223.3 | 121.693 | 122.071 | 121.688 | 98.31 | 70.1 | 0.997 | 50.07 | 82.182 | -0.157 | 490.53 | 83.655 | 702.1 | 702.1 | 729 | 729 | 707.6 | 707.6 | 707.3 | 707.3 | 697.6 | 697.6 | 689.6 | 689.6 | 704.9 | 704.9 | 703.2 | 703.2 | 691.5 | 691.5 | 709.5 | 709.5 | 7.02 | 0 | 0 | 8.07 | 12.25 | 0 | 0 | 10.56 | 13.45 | 0 | 0 | 13.72 | 13.07 | 0 | 13.18 | 0 | 0 | 13.5 | 13.54 | 0 | 10783.05 | 2022/04/07 05:27:25 | 2022/04/06 17:59:32 | 1096.26 | 1097.9 | 1102.78 | 1094.83 | 1117.65 | 1103.02 | 1105.42 | 1116.02 | 1095.21 | 1115.07 | 2181.59 | 10780.12 | 0 | 11044.16 | 0
1036 | VNM - Đà Nẵng - Nhà Máy | /BCG Energy | 1020C0058922/EM001020C0058922 | 2022-04-07 13:35:00 | 28.6 | 42.2 | 2.5 | N/A | 16.419 | 828.1 | Online | 1020C0058922/INVT_02 | Grid connected | 391.9 | 388.5 | 390.6 | 226.2 | 226.3 | 223.2 | 141.37 | 141.651 | 141.317 | 98.2 | 70.3 | 0.997 | 50.04 | 95.807 | -0.004 | 498.47 | 97.633 | 681.3 | 681.3 | 687 | 687 | 681.1 | 681.1 | 677.3 | 677.3 | 685.6 | 685.6 | 680.6 | 680.6 | 677.9 | 677.9 | 688.2 | 688.2 | 676.9 | 676.9 | 671.4 | 671.4 | 14.34 | 0 | 0 | 14.38 | 14.37 | 0 | 0 | 14.5 | 14.38 | 0 | 0 | 14.29 | 14.27 | 0 | 14.34 | 0 | 0 | 14.31 | 14.39 | 0 | 10790.99 | 2022/04/07 05:27:25 | 2022/04/06 17:59:32 | 1097.05 | 1098.69 | 1103.59 | 1095.64 | 1118.48 | 1103.84 | 1106.24 | 1116.84 | 1096.03 | 1115.89 | 2189.54 | 10788.07 | 0 | 11052.29 | 0
1037 | VNM - Đà Nẵng - Nhà Máy | /BCG Energy | 1020C0058922/EM001020C0058922 | 2022-04-07 13:40:00 | 28.8 | 43.5 | 3.2 | N/A | 16.66 | 799.9 | Online | 1020C0058922/INVT_02 | Grid connected | 391.8 | 388.5 | 390.5 | 226.2 | 226.3 | 224.2 | 137.757 | 138.11 | 137.691 | 98.17 | 71.7 | 0.997 | 50.09 | 93.282 | -0.288 | 506.08 | 95.002 | 669.4 | 669.4 | 674.8 | 674.8 | 668.9 | 668.9 | 671.3 | 671.3 | 680.1 | 680.1 | 673 | 673 | 673.6 | 673.6 | 682.2 | 682.2 | 676 | 676 | 677.4 | 677.4 | 14.01 | 0 | 0 | 14.12 | 14.14 | 0 | 0 | 13.97 | 14.01 | 0 | 0 | 14.17 | 14.15 | 0 | 14.03 | 0 | 0 | 13.8 | 14.06 | 0 | 10798.6 | 2022/04/07 05:27:25 | 2022/04/06 17:59:32 | 1097.82 | 1099.48 | 1104.36 | 1096.41 | 1119.26 | 1104.62 | 1107.01 | 1117.61 | 1096.79 | 1116.67 | 2197.14 | 10795.67 | 0 | 11060.03 | 0
1038 | VNM - Đà Nẵng - Nhà Máy | /BCG Energy | 1020C0058922/EM001020C0058922 | 2022-04-07 13:45:00 | 29.9 | 43.9 | 0.5 | N/A | 16.89 | 727.2 | Online | 1020C0058922/INVT_02 | Grid connected | 391.8 | 388.3 | 390.5 | 226.2 | 226.3 | 224.2 | 122.821 | 123.211 | 122.808 | 98.17 | 72.7 | 0.997 | 50.08 | 83.206 | 2.663 | 513.46 | 84.688 | 669.4 | 669.4 | 674.9 | 674.9 | 668.9 | 668.9 | 671.3 | 671.3 | 680.1 | 680.1 | 679.5 | 679.5 | 671.9 | 671.9 | 671.3 | 671.3 | 670 | 670 | 671.4 | 671.4 | 12.56 | 0 | 0 | 12.58 | 12.76 | 0 | 0 | 12.52 | 12.37 | 0 | 0 | 12.67 | 12.6 | 0 | 12.51 | 0 | 0 | 12.37 | 12.6 | 0 | 10805.98 | 2022/04/07 05:27:25 | 2022/04/06 17:59:32 | 1098.57 | 1100.23 | 1105.11 | 1097.17 | 1120.02 | 1105.38 | 1107.76 | 1118.36 | 1097.54 | 1117.43 | 2204.51 | 10803.04 | 0 | 11067.57 | 0
1039 | VNM - Đà Nẵng - Nhà Máy | /BCG Energy | 1020C0058922/EM001020C0058922 | 2022-04-07 13:50:00 | 29.3 | 42.9 | 2.4 | N/A | 17.095 | 689.2 | Online | 1020C0058922/INVT_02 | Grid connected | 391.7 | 388.3 | 390.6 | 226.2 | 226.3 | 224.2 | 117.968 | 118.128 | 117.748 | 98.3 | 72.7 | 0.997 | 50.09 | 79.752 | 1.405 | 519.96 | 81.131 | 675.4 | 675.4 | 674.8 | 674.8 | 674.9 | 674.9 | 674.9 | 674.9 | 680.1 | 680.1 | 672 | 672 | 681.6 | 681.6 | 678.6 | 678.6 | 672.6 | 672.6 | 672.7 | 672.7 | 11.97 | 0 | 0 | 12.04 | 11.95 | 0 | 0 | 11.77 | 12.03 | 0 | 0 | 12.04 | 11.97 | 0 | 11.9 | 0 | 0 | 11.88 | 12.13 | 0 | 10812.48 | 2022/04/07 05:27:25 | 2022/04/06 17:59:32 | 1099.24 | 1100.89 | 1105.77 | 1097.83 | 1120.69 | 1106.04 | 1108.43 | 1119.03 | 1098.2 | 1118.09 | 2211.02 | 10809.55 | 0 | 11074.21 | 0
1040 | VNM - Đà Nẵng - Nhà Máy | /BCG Energy | 1020C0058922/EM001020C0058922 | 2022-04-07 13:55:00 | 28.7 | 42.8 | 4 | N/A | 17.304 | 688.9 | Online | 1020C0058922/INVT_02 | Grid connected | 390.7 | 387.4 | 389.3 | 226.2 | 225.3 | 223.2 | 118.396 | 118.734 | 118.414 | 98.3 | 72.3 | 0.997 | 50.05 | 79.848 | -1.679 | 526.67 | 81.237 | 673.3 | 673.3 | 674.9 | 674.9 | 676.1 | 676.1 | 665.3 | 665.3 | 675.7 | 675.7 | 668.6 | 668.6 | 672 | 672 | 682.3 | 682.3 | 676 | 676 | 665.4 | 665.4 | 12.04 | 0 | 0 | 11.95 | 12.1 | 0 | 0 | 12.23 | 11.99 | 0 | 0 | 12.27 | 12.01 | 0 | 12.09 | 0 | 0 | 11.81 | 12.22 | 0 | 10819.26 | 2022/04/07 05:27:25 | 2022/04/06 17:59:32 | 1099.92 | 1101.59 | 1106.46 | 1098.52 | 1121.39 | 1106.73 | 1109.12 | 1119.73 | 1098.89 | 1118.78 | 2217.79 | 10816.32 | 0 | 11081.13 | 0
1041 | VNM - Đà Nẵng - Nhà Máy | /BCG Energy | 1020C0058922/EM001020C0058922 | 2022-04-07 14:00:00 | 28.9 | 40.5 | 4.4 | N/A | 17.5 | 633.1 | Online | 1020C0058922/INVT_02 | Grid connected | 389.2 | 386.4 | 388.9 | 225.1 | 224.7 | 222.6 | 110.339 | 110.837 | 110.317 | 98.3 | 72.1 | 0.997 | 50.18 | 74.291 | 3.973 | 533.08 | 75.545 | 670.1 | 670.1 | 676.9 | 676.9 | 676.6 | 676.6 | 671.2 | 671.2 | 675.3 | 675.3 | 686.6 | 686.6 | 671.9 | 671.9 | 676.2 | 676.2 | 670 | 670 | 677.5 | 677.5 | 11.11 | 0 | 0 | 11.08 | 11.04 | 0 | 0 | 11.04 | 11.01 | 0 | 0 | 11.07 | 11.02 | 0 | 10.98 | 0 | 0 | 11.01 | 11.21 | 0 | 10825.6 | 2022/04/07 05:27:25 | 2022/04/06 17:59:32 | 1100.57 | 1102.23 | 1107.11 | 1099.16 | 1122.03 | 1107.39 | 1109.77 | 1120.37 | 1099.53 | 1119.43 | 2224.13 | 10822.66 | 0 | 11087.59 | 0
1042 | VNM - Đà Nẵng - Nhà Máy | /BCG Energy | 1020C0058922/EM001020C0058922 | 2022-04-07 14:05:00 | 28.9 | 39.5 | 2 | N/A | 17.679 | 545.9 | Online | 1020C0058922/INVT_02 | Grid connected | 389.3 | 386.4 | 387.7 | 224.1 | 224.7 | 222.6 | 95.653 | 95.823 | 95.529 | 98.4 | 71.5 | 0.997 | 50.11 | 64.154 | -2.114 | 538.86 | 65.19 | 679.6 | 679.6 | 680.8 | 680.8 | 681 | 681 | 677.4 | 677.4 | 687.4 | 687.4 | 680.7 | 680.7 | 678.1 | 678.1 | 688 | 688 | 682 | 682 | 683.4 | 683.4 | 9.46 | 0 | 0 | 9.67 | 9.6 | 0 | 0 | 9.58 | 9.51 | 0 | 0 | 9.5 | 9.66 | 0 | 9.64 | 0 | 0 | 9.41 | 9.53 | 0 | 10831.44 | 2022/04/07 05:27:25 | 2022/04/06 17:59:32 | 1101.16 | 1102.82 | 1107.7 | 1099.76 | 1122.64 | 1107.99 | 1110.36 | 1120.96 | 1100.11 | 1120.02 | 2229.9 | 10828.43 | 0 | 11093.52 | 0
1043 | VNM - Đà Nẵng - Nhà Máy | /BCG Energy | 1020C0058922/EM001020C0058922 | 2022-04-07 14:10:00 | 28.6 | 37.7 | 2.3 | N/A | 17.827 | 560.1 | Online | 1020C0058922/INVT_02 | Grid connected | 389.1 | 386.7 | 388.2 | 224.1 | 224.7 | 222.9 | 99.99 | 100.245 | 99.953 | 98.4 | 70.1 | 0.997 | 50.07 | 67.34 | -0.614 | 543.72 | 68.463 | 682.4 | 682.4 | 683.2 | 683.2 | 689.1 | 689.1 | 683.3 | 683.3 | 690.3 | 690.3 | 686.6 | 686.6 | 689.9 | 689.9 | 694.2 | 694.2 | 682 | 682 | 683.4 | 683.4 | 9.81 | 0 | 0 | 9.98 | 9.95 | 0 | 0 | 9.84 | 9.79 | 0 | 0 | 9.81 | 9.75 | 0 | 9.81 | 0 | 0 | 9.86 | 9.96 | 0 | 10836.31 | 2022/04/07 05:27:25 | 2022/04/06 17:59:32 | 1101.65 | 1103.31 | 1108.2 | 1100.25 | 1123.13 | 1108.48 | 1110.86 | 1121.46 | 1100.61 | 1120.52 | 2234.83 | 10833.36 | 0 | 11098.47 | 0
1044 | VNM - Đà Nẵng - Nhà Máy | /BCG Energy | 1020C0058922/EM001020C0058922 | 2022-04-07 14:15:00 | 28.9 | 39.8 | 4.2 | N/A | 18.015 | 642.5 | Online | 1020C0058922/INVT_02 | Grid connected | 390.1 | 387 | 388.1 | 225.1 | 224.7 | 222.9 | 113.635 | 114.141 | 113.751 | 98.28 | 69.5 | 0.997 | 50.15 | 76.683 | -0.036 | 550.02 | 78.009 | 693.4 | 693.4 | 692.8 | 692.8 | 686.9 | 686.9 | 683.2 | 683.2 | 686.1 | 686.1 | 692.6 | 692.6 | 690 | 690 | 700.2 | 700.2 | 687 | 687 | 685.9 | 685.9 | 11.25 | 0 | 0 | 11.16 | 11.25 | 0 | 0 | 11.35 | 11.2 | 0 | 0 | 11.16 | 11.17 | 0 | 11.07 | 0 | 0 | 11.18 | 11.22 | 0 | 10842.54 | 2022/04/07 05:27:25 | 2022/04/06 17:59:32 | 1102.29 | 1103.94 | 1108.83 | 1100.88 | 1123.78 | 1109.13 | 1111.5 | 1122.09 | 1101.23 | 1121.15 | 2241.14 | 10839.67 | 0 | 11104.82 | 0
1045 | VNM - Đà Nẵng - Nhà Máy | /BCG Energy | 1020C0058922/EM001020C0058922 | 2022-04-07 14:20:00 | 28.4 | 39.3 | 1.9 | N/A | 18.21 | 645.3 | Online | 1020C0058922/INVT_02 | Grid connected | 389 | 386.6 | 387.8 | 224 | 224.7 | 221.9 | 114.552 | 114.875 | 114.492 | 98.28 | 69.5 | 0.997 | 50.16 | 77.032 | 0.675 | 556.44 | 78.356 | 686.5 | 686.5 | 686.8 | 686.8 | 682.8 | 682.8 | 695.2 | 695.2 | 687.6 | 687.6 | 692.6 | 692.6 | 689.9 | 689.9 | 694.2 | 694.2 | 688 | 688 | 695.4 | 695.4 | 11.23 | 0 | 0 | 11.39 | 11.36 | 0 | 0 | 11.15 | 11.43 | 0 | 0 | 11.32 | 11.4 | 0 | 11.14 | 0 | 0 | 11.25 | 11.41 | 0 | 10848.96 | 2022/04/07 05:27:25 | 2022/04/06 17:59:32 | 1102.93 | 1104.59 | 1109.49 | 1101.53 | 1124.43 | 1109.79 | 1112.15 | 1122.74 | 1101.88 | 1121.81 | 2247.49 | 10846.02 | 0 | 11111.34 | 0
1046 | VNM - Đà Nẵng - Nhà Máy | /BCG Energy | 1020C0058922/EM001020C0058922 | 2022-04-07 14:25:00 | 28.3 | 39.8 | 4.3 | N/A | 18.404 | 641.6 | Online | 1020C0058922/INVT_02 | Grid connected | 389 | 386.5 | 388.2 | 225 | 224.7 | 222.9 | 114.15 | 114.402 | 114.143 | 98.28 | 69.7 | 0.997 | 50.07 | 76.644 | -1.301 | 562.93 | 77.962 | 693.4 | 693.4 | 692.9 | 692.9 | 686.9 | 686.9 | 683.3 | 683.3 | 686.1 | 686.1 | 692.6 | 692.6 | 689.9 | 689.9 | 688.2 | 688.2 | 688 | 688 | 692.2 | 692.2 | 11.28 | 0 | 0 | 11.19 | 11.36 | 0 | 0 | 11.39 | 11.14 | 0 | 0 | 11.29 | 11.18 | 0 | 11.21 | 0 | 0 | 11.27 | 11.31 | 0 | 10855.45 | 2022/04/07 05:27:25 | 2022/04/06 17:59:32 | 1103.6 | 1105.24 | 1110.15 | 1102.19 | 1125.1 | 1110.45 | 1112.82 | 1123.4 | 1102.55 | 1122.47 | 2253.98 | 10852.51 | 0 | 11117.97 | 0
1047 | VNM - Đà Nẵng - Nhà Máy | /BCG Energy | 1020C0058922/EM001020C0058922 | 2022-04-07 14:30:00 | 28.7 | 40 | 2.9 | N/A | 18.592 | 625.8 | Online | 1020C0058922/INVT_02 | Grid connected | 389.3 | 386.6 | 388.1 | 224 | 224.7 | 222.9 | 111.56 | 111.792 | 111.502 | 98.28 | 69.5 | 0.997 | 50.03 | 75.093 | -0.083 | 569.14 | 76.36 | 686.3 | 686.3 | 683 | 683 | 690.7 | 690.7 | 683.2 | 683.2 | 687.7 | 687.7 | 692.5 | 692.5 | 689.9 | 689.9 | 688.2 | 688.2 | 681.9 | 681.9 | 689.4 | 689.4 | 11.06 | 0 | 0 | 10.93 | 11.12 | 0 | 0 | 11 | 10.97 | 0 | 0 | 10.95 | 11.12 | 0 | 10.88 | 0 | 0 | 11.04 | 10.99 | 0 | 10861.66 | 2022/04/07 05:27:25 | 2022/04/06 17:59:32 | 1104.22 | 1105.86 | 1110.77 | 1102.81 | 1125.73 | 1111.1 | 1113.45 | 1124.03 | 1103.17 | 1123.11 | 2260.19 | 10858.72 | 0 | 11124.25 | 0
1048 | VNM - Đà Nẵng - Nhà Máy | /BCG Energy | 1020C0058922/EM001020C0058922 | 2022-04-07 14:35:00 | 28.6 | 39.9 | 3.4 | N/A | 18.777 | 605.4 | Online | 1020C0058922/INVT_02 | Grid connected | 388.7 | 385.9 | 388.3 | 224.7 | 224.7 | 222.5 | 108.52 | 108.685 | 108.597 | 98.28 | 69.5 | 0.997 | 50.2 | 72.933 | -1.74 | 575.3 | 74.164 | 681.4 | 681.4 | 686.8 | 686.8 | 686.9 | 686.9 | 683.3 | 683.3 | 692.1 | 692.1 | 698.3 | 698.3 | 689.9 | 689.9 | 688.5 | 688.5 | 686.9 | 686.9 | 689.4 | 689.4 | 10.62 | 0 | 0 | 10.55 | 10.71 | 0 | 0 | 10.78 | 10.76 | 0 | 0 | 10.78 | 10.68 | 0 | 10.61 | 0 | 0 | 10.76 | 10.82 | 0 | 10867.89 | 2022/04/07 05:27:25 | 2022/04/06 17:59:32 | 1104.87 | 1106.49 | 1111.41 | 1103.46 | 1126.36 | 1111.73 | 1114.1 | 1124.66 | 1103.8 | 1123.74 | 2266.35 | 10864.88 | 0 | 11130.62 | 0
1049 | VNM - Đà Nẵng - Nhà Máy | /BCG Energy | 1020C0058922/EM001020C0058922 | 2022-04-07 14:40:00 | 28.8 | 39.9 | 2.8 | N/A | 18.956 | 577.2 | Online | 1020C0058922/INVT_02 | Grid connected | 388.8 | 386.3 | 386.8 | 224.6 | 224.5 | 222.2 | 104.415 | 104.729 | 104.47 | 98.28 | 69.1 | 0.997 | 50.07 | 70.182 | 1.685 | 581.32 | 71.367 | 692.4 | 692.4 | 692.8 | 692.8 | 688.9 | 688.9 | 686.1 | 686.1 | 698.1 | 698.1 | 686.6 | 686.6 | 693.1 | 693.1 | 688.2 | 688.2 | 686 | 686 | 689.8 | 689.8 | 10.28 | 0 | 0 | 10.36 | 10.52 | 0 | 0 | 10.32 | 10.28 | 0 | 0 | 10.42 | 10.45 | 0 | 10.13 | 0 | 0 | 10.33 | 10.26 | 0 | 10873.84 | 2022/04/07 05:27:25 | 2022/04/06 17:59:32 | 1105.47 | 1107.1 | 1112.02 | 1104.06 | 1126.98 | 1112.34 | 1114.7 | 1125.26 | 1104.4 | 1124.35 | 2272.3 | 10870.83 | 0 | 11136.68 | 0
1050 | VNM - Đà Nẵng - Nhà Máy | /BCG Energy | 1020C0058922/EM001020C0058922 | 2022-04-07 14:45:00 | 29.2 | 40.2 | 2.5 | N/A | 19.127 | 561.7 | Online | 1020C0058922/INVT_02 | Grid connected | 388.8 | 385.2 | 386.8 | 224.6 | 224.5 | 222.2 | 101.206 | 101.457 | 101.141 | 98.28 | 68.7 | 0.997 | 49.97 | 67.903 | -0.611 | 587.04 | 69.035 | 687.4 | 687.4 | 686.9 | 686.9 | 686.9 | 686.9 | 689 | 689 | 693.2 | 693.2 | 692.6 | 692.6 | 689.7 | 689.7 | 682.3 | 682.3 | 688 | 688 | 689.4 | 689.4 | 10.08 | 0 | 0 | 10.09 | 10.05 | 0 | 0 | 10.06 | 10.03 | 0 | 0 | 10 | 9.95 | 0 | 10.09 | 0 | 0 | 9.9 | 10.06 | 0 | 10879.56 | 2022/04/07 05:27:25 | 2022/04/06 17:59:32 | 1106.06 | 1107.67 | 1112.6 | 1104.63 | 1127.56 | 1112.94 | 1115.29 | 1125.84 | 1104.98 | 1124.93 | 2278.09 | 10876.62 | 0 | 11142.5 | 0
1051 | VNM - Đà Nẵng - Nhà Máy | /BCG Energy | 1020C0058922/EM001020C0058922 | 2022-04-07 14:50:00 | 30.5 | 40.9 | 2 | N/A | 19.287 | 545.5 | Online | 1020C0058922/INVT_02 | Grid connected | 388.8 | 386.5 | 388.1 | 223.5 | 224.5 | 222.2 | 98.196 | 98.503 | 98.035 | 98.41 | 68.3 | 0.997 | 50.14 | 66.057 | -0.452 | 592.43 | 67.158 | 686.8 | 686.8 | 686.8 | 686.8 | 694.3 | 694.3 | 685.8 | 685.8 | 692.1 | 692.1 | 692.6 | 692.6 | 689.9 | 689.9 | 688.2 | 688.2 | 692.6 | 692.6 | 689.2 | 689.2 | 9.74 | 0 | 0 | 9.7 | 9.64 | 0 | 0 | 9.6 | 9.76 | 0 | 0 | 9.79 | 9.67 | 0 | 9.62 | 0 | 0 | 9.51 | 9.79 | 0 | 10885.02 | 2022/04/07 05:27:25 | 2022/04/06 17:59:32 | 1106.61 | 1108.22 | 1113.15 | 1105.19 | 1128.12 | 1113.49 | 1115.85 | 1126.39 | 1105.53 | 1125.49 | 2283.54 | 10882.07 | 0 | 11148.04 | 0
1052 | VNM - Đà Nẵng - Nhà Máy | /BCG Energy | 1020C0058922/EM001020C0058922 | 2022-04-07 14:55:00 | 29.3 | 40.8 | 1.4 | N/A | 19.45 | 524.7 | Online | 1020C0058922/INVT_02 | Grid connected | 387.8 | 385.3 | 386 | 223.5 | 223.5 | 222.2 | 94.981 | 95.236 | 94.982 | 98.41 | 67.5 | 0.997 | 49.9 | 63.64 | -0.337 | 597.9 | 64.668 | 681.4 | 681.4 | 686.8 | 686.8 | 686.9 | 686.9 | 683.2 | 683.2 | 692 | 692 | 686.5 | 686.5 | 689.9 | 689.9 | 688.9 | 688.9 | 688 | 688 | 683.4 | 683.4 | 9.25 | 0 | 0 | 9.29 | 9.37 | 0 | 0 | 9.38 | 9.35 | 0 | 0 | 9.54 | 9.46 | 0 | 9.42 | 0 | 0 | 9.31 | 9.39 | 0 | 10890.42 | 2022/04/07 05:27:25 | 2022/04/06 17:59:32 | 1107.15 | 1108.77 | 1113.7 | 1105.74 | 1128.67 | 1114.04 | 1116.4 | 1126.94 | 1106.07 | 1126.03 | 2288.94 | 10887.47 | 0 | 11153.51 | 0
1053 | VNM - Đà Nẵng - Nhà Máy | /BCG Energy | 1020C0058922/EM001020C0058922 | 2022-04-07 15:00:00 | 28.8 | 39.1 | 2.4 | N/A | 19.6 | 483.1 | Online | 1020C0058922/INVT_02 | Grid connected | 387.8 | 385.6 | 387.3 | 223.5 | 224.5 | 222.2 | 88.193 | 88.32 | 88.118 | 98.41 | 66.9 | 0.997 | 50.07 | 59.226 | -0.599 | 602.97 | 60.177 | 681.9 | 681.9 | 686.7 | 686.7 | 688.3 | 688.3 | 687 | 687 | 692.1 | 692.1 | 686.5 | 686.5 | 687.7 | 687.7 | 694.2 | 694.2 | 686.6 | 686.6 | 683.6 | 683.6 | 8.62 | 0 | 0 | 8.6 | 8.71 | 0 | 0 | 8.67 | 8.71 | 0 | 0 | 8.71 | 8.58 | 0 | 8.53 | 0 | 0 | 8.59 | 8.77 | 0 | 10895.49 | 2022/04/07 05:27:25 | 2022/04/06 17:59:32 | 1107.68 | 1109.28 | 1114.22 | 1106.25 | 1129.19 | 1114.57 | 1116.92 | 1127.45 | 1106.58 | 1126.55 | 2294.01 | 10892.54 | 0 | 11158.69 | 0
1054 | VNM - Đà Nẵng - Nhà Máy | /BCG Energy | 1020C0058922/EM001020C0058922 | 2022-04-07 15:05:00 | 29.3 | 38.6 | 1.4 | N/A | 19.743 | 481.8 | Online | 1020C0058922/INVT_02 | Grid connected | 386.1 | 383.3 | 385 | 222.3 | 223.4 | 221.2 | 88.733 | 88.794 | 88.6 | 98.41 | 66.3 | 0.997 | 50.07 | 59.16 | 0.075 | 607.83 | 60.127 | 687.3 | 687.3 | 686.8 | 686.8 | 688.2 | 688.2 | 689.3 | 689.3 | 693.7 | 693.7 | 687 | 687 | 701.9 | 701.9 | 694.2 | 694.2 | 688 | 688 | 689.4 | 689.4 | 8.67 | 0 | 0 | 8.68 | 8.73 | 0 | 0 | 8.65 | 8.55 | 0 | 0 | 8.79 | 8.62 | 0 | 8.54 | 0 | 0 | 8.66 | 8.76 | 0 | 10900.41 | 2022/04/07 05:27:25 | 2022/04/06 17:59:32 | 1108.17 | 1109.79 | 1114.72 | 1106.76 | 1129.7 | 1115.07 | 1117.43 | 1127.95 | 1107.08 | 1127.05 | 2298.92 | 10897.45 | 0 | 11163.72 | 0
1055 | VNM - Đà Nẵng - Nhà Máy | /BCG Energy | 1020C0058922/EM001020C0058922 | 2022-04-07 15:10:00 | 30.1 | 39.7 | 1.7 | N/A | 19.884 | 452.6 | Online | 1020C0058922/INVT_02 | Grid connected | 386.5 | 384.4 | 385.3 | 223.3 | 223.4 | 221.1 | 83.42 | 83.702 | 83.534 | 98.41 | 65.5 | 0.997 | 49.88 | 55.811 | 0.55 | 612.67 | 56.719 | 686.3 | 686.3 | 686.8 | 686.8 | 693 | 693 | 689.2 | 689.2 | 698.1 | 698.1 | 692.5 | 692.5 | 686.8 | 686.8 | 694.2 | 694.2 | 688 | 688 | 695 | 695 | 8.24 | 0 | 0 | 8.24 | 8.06 | 0 | 0 | 8.03 | 8.1 | 0 | 0 | 8.16 | 8.11 | 0 | 8.09 | 0 | 0 | 7.97 | 8.08 | 0 | 10905.19 | 2022/04/07 05:27:25 | 2022/04/06 17:59:32 | 1108.65 | 1110.27 | 1115.21 | 1107.24 | 1130.18 | 1115.56 | 1117.91 | 1128.44 | 1107.56 | 1127.54 | 2303.7 | 10902.23 | 0 | 11168.56 | 0
1056 | VNM - Đà Nẵng - Nhà Máy | /BCG Energy | 1020C0058922/EM001020C0058922 | 2022-04-07 15:15:00 | 29.7 | 39.4 | 1.3 | N/A | 20.016 | 432.9 | Online | 1020C0058922/INVT_02 | Grid connected | 387.6 | 385.4 | 386.2 | 223.3 | 223.4 | 222.1 | 79.904 | 80.236 | 79.855 | 98.41 | 64.7 | 0.997 | 49.94 | 53.506 | -0.131 | 617.18 | 54.359 | 687.4 | 687.4 | 693.4 | 693.4 | 698.1 | 698.1 | 683.4 | 683.4 | 696.9 | 696.9 | 698.5 | 698.5 | 695.8 | 695.8 | 688.3 | 688.3 | 688 | 688 | 689.4 | 689.4 | 7.8 | 0 | 0 | 7.82 | 7.85 | 0 | 0 | 7.81 | 7.85 | 0 | 0 | 7.91 | 7.93 | 0 | 7.89 | 0 | 0 | 7.76 | 7.86 | 0 | 10909.75 | 2022/04/07 05:27:25 | 2022/04/06 17:59:32 | 1109.13 | 1110.73 | 1115.67 | 1107.7 | 1130.65 | 1116.04 | 1118.38 | 1128.9 | 1108.02 | 1128 | 2308.21 | 10906.74 | 0 | 11173.22 | 0
1057 | VNM - Đà Nẵng - Nhà Máy | /BCG Energy | 1020C0058922/EM001020C0058922 | 2022-04-07 15:20:00 | 29.1 | 39 | 0.5 | N/A | 20.142 | 406.9 | Online | 1020C0058922/INVT_02 | Grid connected | 387.6 | 385.3 | 387.3 | 223.3 | 224.4 | 222.1 | 75.161 | 75.401 | 75.423 | 98.41 | 63.9 | 0.997 | 50.16 | 50.472 | -0.182 | 621.55 | 51.277 | 688.4 | 688.4 | 692.8 | 692.8 | 692.9 | 692.9 | 689.3 | 689.3 | 692.1 | 692.1 | 692.6 | 692.6 | 699.2 | 699.2 | 697.5 | 697.5 | 689.9 | 689.9 | 689.8 | 689.8 | 7.32 | 0 | 0 | 7.34 | 7.41 | 0 | 0 | 7.39 | 7.46 | 0 | 0 | 7.44 | 7.29 | 0 | 7.44 | 0 | 0 | 7.29 | 7.4 | 0 | 10914.07 | 2022/04/07 05:27:25 | 2022/04/06 17:59:32 | 1109.56 | 1111.16 | 1116.11 | 1108.14 | 1131.09 | 1116.48 | 1118.83 | 1129.33 | 1108.46 | 1128.44 | 2312.58 | 10911.11 | 0 | 11177.6 | 0
1058 | VNM - Đà Nẵng - Nhà Máy | /BCG Energy | 1020C0058922/EM001020C0058922 | 2022-04-07 15:25:00 | 28.8 | 38.5 | 1.6 | N/A | 20.262 | 391.1 | Online | 1020C0058922/INVT_02 | Grid connected | 387.5 | 386.3 | 386.8 | 223.3 | 224.4 | 222.1 | 72.863 | 73.202 | 72.833 | 98.41 | 62.9 | 0.997 | 49.98 | 48.93 | 1.031 | 625.7 | 49.7 | 693.4 | 693.4 | 698.5 | 698.5 | 687.5 | 687.5 | 689.4 | 689.4 | 698.1 | 698.1 | 698.5 | 698.5 | 696.1 | 696.1 | 700.4 | 700.4 | 694 | 694 | 695.4 | 695.4 | 7.07 | 0 | 0 | 7.09 | 7.17 | 0 | 0 | 7.17 | 7.25 | 0 | 0 | 7.22 | 7.09 | 0 | 7.2 | 0 | 0 | 7.04 | 7.21 | 0 | 10918.22 | 2022/04/07 05:27:25 | 2022/04/06 17:59:32 | 1109.98 | 1111.58 | 1116.53 | 1108.56 | 1131.51 | 1116.9 | 1119.25 | 1129.76 | 1108.88 | 1128.86 | 2316.77 | 10915.3 | 0 | 11181.81 | 0
1059 | VNM - Đà Nẵng - Nhà Máy | /BCG Energy | 1020C0058922/EM001020C0058922 | 2022-04-07 15:30:00 | 28.9 | 38.1 | 1 | N/A | 20.376 | 376.7 | Online | 1020C0058922/INVT_02 | Grid connected | 386.4 | 385.3 | 385.7 | 223.3 | 224.4 | 222.1 | 70.936 | 70.995 | 70.908 | 98.41 | 62.1 | 0.997 | 50.04 | 47.403 | -0.137 | 629.68 | 48.15 | 689 | 689 | 698.7 | 698.7 | 692.9 | 692.9 | 689.2 | 689.2 | 698 | 698 | 698.6 | 698.6 | 693.6 | 693.6 | 703.9 | 703.9 | 697.3 | 697.3 | 690.5 | 690.5 | 6.87 | 0 | 0 | 6.84 | 6.94 | 0 | 0 | 6.93 | 7.05 | 0 | 0 | 7.02 | 6.9 | 0 | 7 | 0 | 0 | 6.86 | 6.98 | 0 | 10922.25 | 2022/04/07 05:27:25 | 2022/04/06 17:59:32 | 1110.39 | 1111.99 | 1116.94 | 1108.96 | 1131.92 | 1117.32 | 1119.66 | 1130.17 | 1109.28 | 1129.27 | 2320.75 | 10919.28 | 0 | 11185.9 | 0
1060 | VNM - Đà Nẵng - Nhà Máy | /BCG Energy | 1020C0058922/EM001020C0058922 | 2022-04-07 15:35:00 | 29.8 | 38.6 | 0.6 | N/A | 20.484 | 336.2 | Online | 1020C0058922/INVT_02 | Grid connected | 387.1 | 385.7 | 386.3 | 223.1 | 224.4 | 222.1 | 63.167 | 63.278 | 63.201 | 98.41 | 61.1 | 0.997 | 50.04 | 42.36 | 0.122 | 633.48 | 43.009 | 693.4 | 693.4 | 698.9 | 698.9 | 698.5 | 698.5 | 689.2 | 689.2 | 698 | 698 | 692.4 | 692.4 | 690.3 | 690.3 | 693.6 | 693.6 | 688 | 688 | 689.5 | 689.5 | 6.12 | 0 | 0 | 6.21 | 6.29 | 0 | 0 | 6.26 | 6.2 | 0 | 0 | 6.33 | 6.27 | 0 | 6.32 | 0 | 0 | 6.21 | 6.36 | 0 | 10926 | 2022/04/07 05:27:25 | 2022/04/06 17:59:32 | 1110.75 | 1112.35 | 1117.3 | 1109.33 | 1132.29 | 1117.68 | 1120.02 | 1130.53 | 1109.63 | 1129.63 | 2324.5 | 10923.03 | 0 | 11189.72 | 0
1061 | VNM - Đà Nẵng - Nhà Máy | /BCG Energy | 1020C0058922/EM001020C0058922 | 2022-04-07 15:40:00 | 28.9 | 39.1 | 1.7 | N/A | 20.586 | 347.1 | Online | 1020C0058922/INVT_02 | Grid connected | 386.9 | 385.6 | 386.1 | 223.1 | 224.4 | 222.1 | 65.947 | 66.168 | 66.003 | 98.41 | 60.3 | 0.997 | 49.98 | 44.263 | -0.041 | 637.08 | 44.946 | 693.4 | 693.4 | 694.7 | 694.7 | 696.8 | 696.8 | 699.9 | 699.9 | 700.6 | 700.6 | 697.2 | 697.2 | 695.9 | 695.9 | 700.2 | 700.2 | 700 | 700 | 689.4 | 689.4 | 6.36 | 0 | 0 | 6.41 | 6.49 | 0 | 0 | 6.25 | 6.42 | 0 | 0 | 6.38 | 6.44 | 0 | 6.29 | 0 | 0 | 6.39 | 6.51 | 0 | 10929.6 | 2022/04/07 05:27:25 | 2022/04/06 17:59:32 | 1111.14 | 1112.73 | 1117.69 | 1109.71 | 1132.68 | 1118.07 | 1120.4 | 1130.91 | 1110.02 | 1130.02 | 2328.11 | 10926.64 | 0 | 11193.37 | 0
1062 | VNM - Đà Nẵng - Nhà Máy | /BCG Energy | 1020C0058922/EM001020C0058922 | 2022-04-07 15:45:00 | 29.1 | 38.2 | 1.5 | N/A | 20.687 | 331.8 | Online | 1020C0058922/INVT_02 | Grid connected | 386.7 | 385.6 | 386.1 | 222.1 | 224.2 | 222.1 | 63.343 | 63.487 | 63.385 | 98.41 | 59.5 | 0.997 | 50.07 | 42.416 | 0.159 | 640.66 | 43.066 | 699.4 | 699.4 | 695.1 | 695.1 | 697 | 697 | 698.3 | 698.3 | 698.1 | 698.1 | 698.6 | 698.6 | 695.9 | 695.9 | 694.2 | 694.2 | 688 | 688 | 695.8 | 695.8 | 6.15 | 0 | 0 | 6.21 | 6.29 | 0 | 0 | 6.23 | 6.18 | 0 | 0 | 6.18 | 6.22 | 0 | 6.27 | 0 | 0 | 6.17 | 6.31 | 0 | 10933.18 | 2022/04/07 05:27:25 | 2022/04/06 17:59:32 | 1111.5 | 1113.11 | 1118.05 | 1110.07 | 1133.04 | 1118.44 | 1120.78 | 1131.28 | 1110.37 | 1130.38 | 2331.68 | 10930.21 | 0 | 11197.02 | 0
1063 | VNM - Đà Nẵng - Nhà Máy | /BCG Energy | 1020C0058922/EM001020C0058922 | 2022-04-07 15:50:00 | 28.4 | 37.1 | 3.6 | N/A | 20.782 | 307 | Online | 1020C0058922/INVT_02 | Grid connected | 387.8 | 385.8 | 387.2 | 223.1 | 224.2 | 222.1 | 58.963 | 59.109 | 58.862 | 98.51 | 58.7 | 0.997 | 50.14 | 39.622 | -0.058 | 643.99 | 40.221 | 693.4 | 693.4 | 698.9 | 698.9 | 700.2 | 700.2 | 695.3 | 695.3 | 704.1 | 704.1 | 693 | 693 | 695.8 | 695.8 | 694.2 | 694.2 | 694 | 694 | 701.4 | 701.4 | 5.75 | 0 | 0 | 5.72 | 5.81 | 0 | 0 | 5.82 | 5.78 | 0 | 0 | 5.73 | 5.79 | 0 | 5.63 | 0 | 0 | 5.54 | 5.86 | 0 | 10936.54 | 2022/04/07 05:27:25 | 2022/04/06 17:59:32 | 1111.82 | 1113.43 | 1118.37 | 1110.4 | 1133.37 | 1118.76 | 1121.1 | 1131.6 | 1110.69 | 1130.71 | 2335.04 | 10933.57 | 0 | 11200.44 | 0
1064 | VNM - Đà Nẵng - Nhà Máy | /BCG Energy | 1020C0058922/EM001020C0058922 | 2022-04-07 15:55:00 | 27.4 | 34.6 | 2.6 | N/A | 20.872 | 292.9 | Online | 1020C0058922/INVT_02 | Grid connected | 388.8 | 387.3 | 387 | 223.1 | 225.3 | 223.2 | 56.637 | 56.621 | 56.614 | 98.51 | 57.9 | 0.997 | 50.09 | 38.01 | -0.232 | 647.25 | 38.588 | 693.4 | 693.4 | 708.1 | 708.1 | 696.6 | 696.6 | 698.7 | 698.7 | 706.2 | 706.2 | 702 | 702 | 701.9 | 701.9 | 712.2 | 712.2 | 694 | 694 | 701.4 | 701.4 | 5.55 | 0 | 0 | 5.52 | 5.57 | 0 | 0 | 5.57 | 5.54 | 0 | 0 | 5.53 | 5.57 | 0 | 5.63 | 0 | 0 | 5.54 | 5.64 | 0 | 10939.77 | 2022/04/07 05:27:25 | 2022/04/06 17:59:32 | 1112.17 | 1113.77 | 1118.72 | 1110.74 | 1133.72 | 1119.12 | 1121.45 | 1131.95 | 1111.04 | 1131.05 | 2338.27 | 10936.8 | 0 | 11203.73 | 0
1065 | VNM - Đà Nẵng - Nhà Máy | /BCG Energy | 1020C0058922/EM001020C0058922 | 2022-04-07 16:00:00 | 27.4 | 33.6 | 2.2 | N/A | 20.957 | 276 | Online | 1020C0058922/INVT_02 | Grid connected | 387.8 | 386.2 | 386.6 | 223.1 | 225.3 | 223.2 | 53.735 | 53.899 | 53.864 | 98.51 | 57.1 | 0.997 | 49.96 | 36.018 | -0.291 | 650.32 | 36.562 | 711.4 | 711.4 | 710.8 | 710.8 | 704.9 | 704.9 | 707.3 | 707.3 | 710.1 | 710.1 | 710.5 | 710.5 | 707.9 | 707.9 | 717 | 717 | 711.6 | 711.6 | 701.4 | 701.4 | 5.15 | 0 | 0 | 5.1 | 5.35 | 0 | 0 | 5.17 | 5.14 | 0 | 0 | 5.1 | 5.15 | 0 | 5.21 | 0 | 0 | 5.13 | 5.22 | 0 | 10942.87 | 2022/04/07 05:27:25 | 2022/04/06 17:59:32 | 1112.48 | 1114.08 | 1119.04 | 1111.06 | 1134.03 | 1119.43 | 1121.76 | 1132.26 | 1111.35 | 1131.37 | 2341.33 | 10939.86 | 0 | 11206.86 | 0
1066 | VNM - Đà Nẵng - Nhà Máy | /BCG Energy | 1020C0058922/EM001020C0058922 | 2022-04-07 16:05:00 | 27 | 32.9 | 1.2 | N/A | 21.038 | 261.8 | Online | 1020C0058922/INVT_02 | Grid connected | 387.8 | 386.6 | 386.7 | 223.1 | 225.4 | 223.2 | 51.394 | 51.479 | 51.386 | 98.51 | 56.3 | 0.997 | 49.97 | 34.426 | -0.366 | 653.29 | 34.94 | 711.4 | 711.4 | 711.9 | 711.9 | 706.3 | 706.3 | 707.3 | 707.3 | 717.6 | 717.6 | 710.6 | 710.6 | 707.9 | 707.9 | 712.2 | 712.2 | 706 | 706 | 701.4 | 701.4 | 4.95 | 0 | 0 | 4.9 | 4.95 | 0 | 0 | 4.97 | 4.94 | 0 | 0 | 4.9 | 4.95 | 0 | 5 | 0 | 0 | 4.93 | 5.01 | 0 | 10945.81 | 2022/04/07 05:27:25 | 2022/04/06 17:59:32 | 1112.78 | 1114.37 | 1119.33 | 1111.35 | 1134.33 | 1119.72 | 1122.05 | 1132.56 | 1111.63 | 1131.66 | 2344.27 | 10942.8 | 0 | 11209.85 | 0
1067 | VNM - Đà Nẵng - Nhà Máy | /BCG Energy | 1020C0058922/EM001020C0058922 | 2022-04-07 16:10:00 | 27 | 32.5 | 1.5 | N/A | 21.113 | 240.7 | Online | 1020C0058922/INVT_02 | Grid connected | 386.8 | 385.6 | 385.5 | 222.1 | 224.4 | 222.1 | 47.306 | 47.49 | 47.474 | 98.51 | 55.5 | 0.997 | 49.91 | 31.729 | 0.158 | 656.02 | 32.203 | 705.4 | 705.4 | 713 | 713 | 703 | 703 | 713.3 | 713.3 | 717.6 | 717.6 | 707.3 | 707.3 | 707.9 | 707.9 | 718.2 | 718.2 | 700 | 700 | 707.4 | 707.4 | 4.55 | 0 | 0 | 4.47 | 4.73 | 0 | 0 | 4.56 | 4.5 | 0 | 0 | 4.49 | 4.73 | 0 | 4.57 | 0 | 0 | 4.51 | 4.61 | 0 | 10948.54 | 2022/04/07 05:27:25 | 2022/04/06 17:59:32 | 1113.06 | 1114.66 | 1119.61 | 1111.63 | 1134.61 | 1120.01 | 1122.34 | 1132.84 | 1111.92 | 1131.95 | 2347.03 | 10945.56 | 0 | 11212.63 | 0
1068 | VNM - Đà Nẵng - Nhà Máy | /BCG Energy | 1020C0058922/EM001020C0058922 | 2022-04-07 16:15:00 | 26.7 | 31.7 | 3 | N/A | 21.183 | 225.5 | Online | 1020C0058922/INVT_02 | Grid connected | 386.9 | 386.6 | 385.6 | 223.2 | 224.4 | 223.1 | 44.475 | 44.598 | 44.481 | 98.51 | 54.9 | 0.997 | 49.98 | 29.797 | 0.603 | 658.57 | 30.245 | 705.4 | 705.4 | 716.6 | 716.6 | 711 | 711 | 713.3 | 713.3 | 710.8 | 710.8 | 710.6 | 710.6 | 714.4 | 714.4 | 717.8 | 717.8 | 712 | 712 | 707.4 | 707.4 | 4.31 | 0 | 0 | 4.27 | 4.31 | 0 | 0 | 4.14 | 4.3 | 0 | 0 | 4.29 | 4.32 | 0 | 4.36 | 0 | 0 | 4.1 | 4.41 | 0 | 10951.12 | 2022/04/07 05:27:25 | 2022/04/06 17:59:32 | 1113.32 | 1114.92 | 1119.88 | 1111.9 | 1134.88 | 1120.27 | 1122.6 | 1133.11 | 1112.17 | 1132.21 | 2349.58 | 10948.11 | 0 | 11215.26 | 0
1069 | VNM - Đà Nẵng - Nhà Máy | /BCG Energy | 1020C0058922/EM001020C0058922 | 2022-04-07 16:20:00 | 27.7 | 32.1 | 0.8 | N/A | 21.248 | 206 | Online | 1020C0058922/INVT_02 | Grid connected | 387.9 | 386.6 | 386.9 | 223 | 224.4 | 223.1 | 40.64 | 40.79 | 40.768 | 98.51 | 54.1 | 0.997 | 50.07 | 27.316 | 0.041 | 660.98 | 27.729 | 711.4 | 711.4 | 710.9 | 710.9 | 708.5 | 708.5 | 713.2 | 713.2 | 718.8 | 718.8 | 706 | 706 | 713.9 | 713.9 | 712.2 | 712.2 | 718 | 718 | 713.4 | 713.4 | 3.9 | 0 | 0 | 3.86 | 4.11 | 0 | 0 | 3.94 | 3.9 | 0 | 0 | 3.89 | 3.92 | 0 | 3.96 | 0 | 0 | 3.9 | 3.99 | 0 | 10953.5 | 2022/04/07 05:27:25 | 2022/04/06 17:59:32 | 1113.56 | 1115.16 | 1120.12 | 1112.13 | 1135.12 | 1120.52 | 1122.85 | 1133.35 | 1112.41 | 1132.45 | 2351.98 | 10950.51 | 0 | 11217.67 | 0
1070 | VNM - Đà Nẵng - Nhà Máy | /BCG Energy | 1020C0058922/EM001020C0058922 | 2022-04-07 16:25:00 | 27.9 | 32.2 | 1.2 | N/A | 21.307 | 182.5 | Online | 1020C0058922/INVT_02 | Grid connected | 389.1 | 387.8 | 388 | 223 | 225.4 | 224.1 | 35.888 | 35.796 | 35.762 | 98.51 | 53.5 | 0.997 | 49.96 | 24.092 | 0 | 663.14 | 24.437 | 711.4 | 711.4 | 711.7 | 711.7 | 705.4 | 705.4 | 713.3 | 713.3 | 721.7 | 721.7 | 706.3 | 706.3 | 713.9 | 713.9 | 712.2 | 712.2 | 706 | 706 | 707.4 | 707.4 | 3.5 | 0 | 0 | 3.45 | 3.49 | 0 | 0 | 3.52 | 3.48 | 0 | 0 | 3.49 | 3.49 | 0 | 3.55 | 0 | 0 | 3.47 | 3.59 | 0 | 10955.66 | 2022/04/07 05:27:25 | 2022/04/06 17:59:32 | 1113.78 | 1115.38 | 1120.34 | 1112.35 | 1135.34 | 1120.74 | 1123.07 | 1133.57 | 1112.63 | 1132.67 | 2354.12 | 10952.65 | 0 | 11219.87 | 0
1071 | VNM - Đà Nẵng - Nhà Máy | /BCG Energy | 1020C0058922/EM001020C0058922 | 2022-04-07 16:30:00 | 28.3 | 32.7 | 0.7 | N/A | 21.358 | 163.1 | Online | 1020C0058922/INVT_02 | Grid connected | 389.3 | 388.2 | 388.9 | 223 | 225.4 | 224.1 | 31.702 | 31.795 | 31.976 | 98.51 | 52.5 | 0.997 | 49.94 | 21.489 | -0.045 | 665.01 | 21.796 | 711.4 | 711.4 | 710.8 | 710.8 | 710.9 | 710.9 | 713.3 | 713.3 | 704.1 | 704.1 | 710.6 | 710.6 | 719.3 | 719.3 | 712.2 | 712.2 | 706 | 706 | 710.3 | 710.3 | 3.08 | 0 | 0 | 3.04 | 3.06 | 0 | 0 | 3.09 | 3.08 | 0 | 0 | 3.06 | 3.07 | 0 | 3.15 | 0 | 0 | 3.05 | 3.16 | 0 | 10957.53 | 2022/04/07 05:27:25 | 2022/04/06 17:59:32 | 1113.98 | 1115.57 | 1120.54 | 1112.54 | 1135.53 | 1120.94 | 1123.26 | 1133.76 | 1112.81 | 1132.86 | 2356.01 | 10954.54 | 0 | 11221.79 | 0
1072 | VNM - Đà Nẵng - Nhà Máy | /BCG Energy | 1020C0058922/EM001020C0058922 | 2022-04-07 16:35:00 | 27.9 | 32.6 | 1.1 | N/A | 21.405 | 148 | Online | 1020C0058922/INVT_02 | Grid connected | 390.2 | 390.3 | 389.9 | 224 | 226.4 | 225.1 | 28.789 | 28.898 | 28.794 | 98.61 | 51.7 | 0.997 | 49.94 | 19.376 | -0.042 | 666.71 | 19.653 | 711.4 | 711.4 | 708.8 | 708.8 | 709.2 | 709.2 | 713.3 | 713.3 | 714.8 | 714.8 | 708.1 | 708.1 | 713.9 | 713.9 | 712.2 | 712.2 | 706 | 706 | 701.4 | 701.4 | 2.87 | 0 | 0 | 2.83 | 2.86 | 0 | 0 | 2.69 | 2.88 | 0 | 0 | 2.86 | 2.86 | 0 | 2.95 | 0 | 0 | 2.65 | 2.96 | 0 | 10959.24 | 2022/04/07 05:27:25 | 2022/04/06 17:59:32 | 1114.15 | 1115.74 | 1120.71 | 1112.71 | 1135.71 | 1121.11 | 1123.44 | 1133.94 | 1112.99 | 1133.04 | 2357.72 | 10956.25 | 0 | 11223.54 | 0
1073 | VNM - Đà Nẵng - Nhà Máy | /BCG Energy | 1020C0058922/EM001020C0058922 | 2022-04-07 16:40:00 | 27.5 | 31.6 | 0 | N/A | 21.446 | 130 | Online | 1020C0058922/INVT_02 | Grid connected | 390.2 | 389.3 | 390 | 224 | 226.4 | 225.1 | 25.031 | 25.294 | 25.119 | 98.61 | 51.1 | 0.997 | 50.02 | 16.942 | 0.017 | 668.22 | 17.184 | 711.4 | 711.4 | 710.9 | 710.9 | 705 | 705 | 713.1 | 713.1 | 710.1 | 710.1 | 704.4 | 704.4 | 708 | 708 | 718.2 | 718.2 | 700.5 | 700.5 | 705.4 | 705.4 | 2.46 | 0 | 0 | 2.43 | 2.66 | 0 | 0 | 2.48 | 2.47 | 0 | 0 | 2.45 | 2.46 | 0 | 2.55 | 0 | 0 | 2.44 | 2.54 | 0 | 10960.74 | 2022/04/07 05:27:25 | 2022/04/06 17:59:32 | 1114.3 | 1115.89 | 1120.87 | 1112.87 | 1135.87 | 1121.26 | 1123.59 | 1134.09 | 1113.14 | 1133.19 | 2359.21 | 10957.74 | 0 | 11225.07 | 0
1074 | VNM - Đà Nẵng - Nhà Máy | /BCG Energy | 1020C0058922/EM001020C0058922 | 2022-04-07 16:45:00 | 27.3 | 31 | 1.1 | N/A | 21.484 | 117.6 | Online | 1020C0058922/INVT_02 | Grid connected | 390.2 | 390.5 | 390 | 224 | 226.4 | 225.1 | 22.596 | 22.696 | 22.709 | 98.61 | 50.4 | 0.997 | 50.15 | 15.313 | -0.051 | 669.56 | 15.533 | 714.7 | 714.7 | 710.8 | 710.8 | 704.9 | 704.9 | 707.3 | 707.3 | 716.1 | 716.1 | 704.5 | 704.5 | 715.4 | 715.4 | 713.7 | 713.7 | 706 | 706 | 697.6 | 697.6 | 2.25 | 0 | 0 | 2.23 | 2.26 | 0 | 0 | 2.28 | 2.26 | 0 | 0 | 2.25 | 2.26 | 0 | 2.35 | 0 | 0 | 2.24 | 2.34 | 0 | 10962.08 | 2022/04/07 05:27:25 | 2022/04/06 17:59:32 | 1114.44 | 1116.03 | 1121.01 | 1113 | 1136.01 | 1121.4 | 1123.73 | 1134.23 | 1113.27 | 1133.33 | 2360.56 | 10959.09 | 0 | 11226.45 | 0
1075 | VNM - Đà Nẵng - Nhà Máy | /BCG Energy | 1020C0058922/EM001020C0058922 | 2022-04-07 16:50:00 | 27 | 30.2 | 1.3 | N/A | 21.516 | 96.3 | Online | 1020C0058922/INVT_02 | Grid connected | 391.2 | 390.3 | 390 | 225 | 227.4 | 225.1 | 17.833 | 17.894 | 17.906 | 98.21 | 49.6 | 0.997 | 50.24 | 12.08 | -0.045 | 670.73 | 12.303 | 716.7 | 716.7 | 726 | 726 | 683 | 683 | 693.5 | 693.5 | 698.1 | 698.1 | 684.8 | 684.8 | 715.7 | 715.7 | 698.4 | 698.4 | 696.1 | 696.1 | 707.4 | 707.4 | 1.85 | 0 | 0 | 1.82 | 1.85 | 0 | 0 | 1.88 | 1.85 | 0 | 0 | 1.85 | 1.84 | 0 | 1.93 | 0 | 0 | 1.84 | 1.92 | 0 | 10963.26 | 2022/04/07 05:27:25 | 2022/04/06 17:59:32 | 1114.56 | 1116.15 | 1121.13 | 1113.12 | 1136.13 | 1121.52 | 1123.85 | 1134.36 | 1113.39 | 1133.45 | 2361.73 | 10960.26 | 0 | 11227.66 | 0
1076 | VNM - Đà Nẵng - Nhà Máy | /BCG Energy | 1020C0058922/EM001020C0058922 | 2022-04-07 16:55:00 | 26.4 | 28.9 | 1.6 | N/A | 21.542 | 83.5 | Online | 1020C0058922/INVT_02 | Grid connected | 391.2 | 391.3 | 391 | 225 | 227.4 | 226.1 | 15.384 | 15.576 | 15.565 | 98.18 | 49 | 0.997 | 50.21 | 10.511 | -0.004 | 671.63 | 10.705 | 709.6 | 709.6 | 704.8 | 704.8 | 699 | 699 | 707.2 | 707.2 | 702.8 | 702.8 | 704.5 | 704.5 | 702.2 | 702.2 | 706.2 | 706.2 | 700 | 700 | 701.4 | 701.4 | 1.64 | 0 | 0 | 1.42 | 1.65 | 0 | 0 | 1.47 | 1.65 | 0 | 0 | 1.45 | 1.64 | 0 | 1.53 | 0 | 0 | 1.43 | 1.5 | 0 | 10964.15 | 2022/04/07 05:27:25 | 2022/04/06 17:59:32 | 1114.66 | 1116.24 | 1121.22 | 1113.22 | 1136.22 | 1121.62 | 1123.95 | 1134.45 | 1113.48 | 1133.55 | 2362.62 | 10961.15 | 0 | 11228.61 | 0
1077 | VNM - Đà Nẵng - Nhà Máy | /BCG Energy | 1020C0058922/EM001020C0058922 | 2022-04-07 17:00:00 | 26 | 28 | 0.9 | N/A | 21.566 | 75 | Online | 1020C0058922/INVT_02 | Grid connected | 391.2 | 391.3 | 391 | 225 | 227.4 | 226.1 | 12.808 | 12.948 | 12.864 | 97.28 | 48.4 | 0.997 | 50.1 | 8.668 | 0.01 | 672.45 | 8.913 | 736.8 | 736.8 | 734.8 | 734.8 | 740.9 | 740.9 | 737.2 | 737.2 | 740.1 | 740.1 | 740.6 | 740.6 | 741.3 | 741.3 | 744.8 | 744.8 | 742 | 742 | 737.4 | 737.4 | 1.24 | 0 | 0 | 1.21 | 1.25 | 0 | 0 | 1.26 | 1.45 | 0 | 0 | 1.24 | 1.21 | 0 | 1.33 | 0 | 0 | 1.23 | 1.3 | 0 | 10964.97 | 2022/04/07 05:27:25 | 2022/04/06 17:59:32 | 1114.74 | 1116.32 | 1121.31 | 1113.29 | 1136.31 | 1121.7 | 1124.03 | 1134.53 | 1113.56 | 1133.63 | 2363.43 | 10961.96 | 0 | 11229.42 | 0
1078 | VNM - Đà Nẵng - Nhà Máy | /BCG Energy | 1020C0058922/EM001020C0058922 | 2022-04-07 17:05:00 | 25.9 | 27.4 | 3.4 | N/A | 21.586 | 58.4 | Online | 1020C0058922/INVT_02 | Grid connected | 393.2 | 392.4 | 392.1 | 225 | 228.6 | 226.1 | 10.091 | 10.222 | 10.229 | 97.05 | 47.8 | 0.997 | 49.84 | 6.749 | -0.003 | 673.08 | 6.966 | 717.7 | 717.7 | 734.8 | 734.8 | 723.9 | 723.9 | 719.3 | 719.3 | 727.2 | 727.2 | 728.5 | 728.5 | 723.8 | 723.8 | 728.1 | 728.1 | 730 | 730 | 725.4 | 725.4 | 1.04 | 0 | 0 | 1.01 | 1.05 | 0 | 0 | 1.04 | 1.04 | 0 | 0 | 1.04 | 1.01 | 0 | 1.13 | 0 | 0 | 1.03 | 1.1 | 0 | 10965.6 | 2022/04/07 05:27:25 | 2022/04/06 17:59:32 | 1114.81 | 1116.4 | 1121.38 | 1113.36 | 1136.38 | 1121.76 | 1124.1 | 1134.6 | 1113.63 | 1133.7 | 2364.07 | 10962.6 | 0 | 11230.12 | 0
1079 | VNM - Đà Nẵng - Nhà Máy | /BCG Energy | 1020C0058922/EM001020C0058922 | 2022-04-07 17:10:00 | 25.6 | 26.7 | 1.4 | N/A | 21.601 | 40.4 | Online | 1020C0058922/INVT_02 | Grid connected | 393.2 | 393.4 | 393.1 | 225 | 228.6 | 227.1 | 6.845 | 7.018 | 7.029 | 96.83 | 47.2 | 0.997 | 49.92 | 4.627 | 0.003 | 673.56 | 4.777 | 675.4 | 675.4 | 692.3 | 692.3 | 687.3 | 687.3 | 695.3 | 695.3 | 692.1 | 692.1 | 715.4 | 715.4 | 689.9 | 689.9 | 694.2 | 694.2 | 688.4 | 688.4 | 689.4 | 689.4 | 0.84 | 0 | 0 | 0.81 | 0.85 | 0 | 0 | 0.64 | 0.84 | 0 | 0 | 0.63 | 0.81 | 0 | 0.93 | 0 | 0 | 0.63 | 0.9 | 0 | 10966.08 | 2022/04/07 05:27:25 | 2022/04/06 17:59:32 | 1114.87 | 1116.44 | 1121.43 | 1113.41 | 1136.43 | 1121.82 | 1124.15 | 1134.66 | 1113.67 | 1133.75 | 2364.54 | 10963.07 | 0 | 11230.63 | 0
1080 | VNM - Đà Nẵng - Nhà Máy | /BCG Energy | 1020C0058922/EM001020C0058922 | 2022-04-07 17:15:00 | 25.8 | 26.4 | 0.9 | N/A | 21.611 | 29.7 | Online | 1020C0058922/INVT_02 | Grid connected | 391.9 | 392.4 | 392.1 | 225 | 228.6 | 227.1 | 4.95 | 4.924 | 4.912 | 95.88 | 46.8 | 0.997 | 49.88 | 3.33 | 0.007 | 673.88 | 3.472 | 679.6 | 679.6 | 680.8 | 680.8 | 674.9 | 674.9 | 683.2 | 683.2 | 683.6 | 683.6 | 686.6 | 686.6 | 681.7 | 681.7 | 672.4 | 672.4 | 676 | 676 | 659.4 | 659.4 | 0.64 | 0 | 0 | 0.6 | 0.65 | 0 | 0 | 0.64 | 0.64 | 0 | 0 | 0.63 | 0.61 | 0 | 0.73 | 0 | 0 | 0.43 | 0.7 | 0 | 10966.4 | 2022/04/07 05:27:25 | 2022/04/06 17:59:32 | 1114.9 | 1116.47 | 1121.47 | 1113.44 | 1136.47 | 1121.85 | 1124.19 | 1134.69 | 1113.7 | 1133.79 | 2364.87 | 10963.4 | 0 | 11230.97 | 0
1081 | VNM - Đà Nẵng - Nhà Máy | /BCG Energy | 1020C0058922/EM001020C0058922 | 2022-04-07 17:20:00 | 25.5 | 26 | 2.1 | N/A | 21.619 | 24.6 | Online | 1020C0058922/INVT_02 | Grid connected | 392.9 | 392.4 | 392.1 | 225 | 228.6 | 226.1 | 4.102 | 4.1 | 4.081 | 95.39 | 46.8 | 0.997 | 49.96 | 2.695 | 0.006 | 674.13 | 2.825 | 675.4 | 675.4 | 686.8 | 686.8 | 681 | 681 | 683.3 | 683.3 | 686.2 | 686.2 | 686.6 | 686.6 | 697.1 | 697.1 | 699 | 699 | 682 | 682 | 688.2 | 688.2 | 0.64 | 0 | 0 | 0.4 | 0.65 | 0 | 0 | 0.44 | 0.64 | 0 | 0 | 0.42 | 0.61 | 0 | 0.53 | 0 | 0 | 0.43 | 0.5 | 0 | 10966.65 | 2022/04/07 05:27:25 | 2022/04/06 17:59:32 | 1114.93 | 1116.5 | 1121.5 | 1113.47 | 1136.5 | 1121.88 | 1124.22 | 1134.72 | 1113.73 | 1133.82 | 2365.12 | 10963.65 | 0 | 11231.27 | 0
1082 | VNM - Đà Nẵng - Nhà Máy | /BCG Energy | 1020C0058922/EM001020C0058922 | 2022-04-07 17:25:00 | 25 | 25.6 | 2.6 | N/A | 21.626 | 20.4 | Online | 1020C0058922/INVT_02 | Grid connected | 393 | 393.4 | 392.1 | 225 | 228.6 | 227.1 | 3.289 | 3.283 | 3.246 | 94.26 | 46.6 | 0.997 | 50.14 | 2.187 | 0.003 | 674.34 | 2.32 | 675.4 | 675.4 | 662.8 | 662.8 | 668.9 | 668.9 | 665.3 | 665.3 | 676.1 | 676.1 | 668.6 | 668.6 | 681.1 | 681.1 | 679 | 679 | 658 | 658 | 707.3 | 707.3 | 0.44 | 0 | 0 | 0.4 | 0.45 | 0 | 0 | 0.44 | 0.44 | 0 | 0 | 0.42 | 0.41 | 0 | 0.53 | 0 | 0 | 0.43 | 0.5 | 0 | 10966.86 | 2022/04/07 05:27:25 | 2022/04/06 17:59:32 | 1114.96 | 1116.53 | 1121.52 | 1113.49 | 1136.53 | 1121.9 | 1124.24 | 1134.75 | 1113.75 | 1133.84 | 2365.32 | 10963.85 | 0 | 11231.51 | 0
1083 | VNM - Đà Nẵng - Nhà Máy | /BCG Energy | 1020C0058922/EM001020C0058922 | 2022-04-07 17:30:00 | 25 | 25.2 | 0.9 | N/A | 21.632 | 16.5 | Online | 1020C0058922/INVT_02 | Grid connected | 391.9 | 391.4 | 391.1 | 225 | 227.6 | 226.1 | 0.096 | 0.096 | 0.096 | 70.49 | 46.4 | 0.292 | 50.14 | 0.006 | -0.018 | 674.5 | 0.008 | 763.5 | 763.5 | 763.4 | 763.4 | 763.4 | 763.4 | 764 | 764 | 764 | 764 | 764 | 764 | 763 | 763 | 762.5 | 762.5 | 761.9 | 761.9 | 762.2 | 762.2 | 0.07 | 0 | 0 | -0.06 | 0.08 | 0 | 0 | -0.07 | 0.1 | 0 | 0 | -0.07 | 0.09 | 0 | 0.09 | 0 | 0 | -0.05 | 0.25 | 0 | 10967.02 | 2022/04/07 05:27:25 | 2022/04/06 17:59:32 | 1114.98 | 1116.54 | 1121.54 | 1113.51 | 1136.55 | 1121.92 | 1124.26 | 1134.77 | 1113.76 | 1133.86 | 2365.48 | 10964.01 | 0 | 11231.69 | 0
1084 | VNM - Đà Nẵng - Nhà Máy | /BCG Energy | 1020C0058922/EM001020C0058922 | 2022-04-07 17:35:00 | 25.4 | 25.2 | 0.4 | N/A | 21.636 | 11.9 | Online | 1020C0058922/INVT_02 | Grid connected | 391.9 | 391.4 | 391.1 | 225 | 227.6 | 226.1 | 1.902 | 1.901 | 1.904 | 91.91 | 46.2 | 0.998 | 50.06 | 1.189 | -0.01 | 674.61 | 1.286 | 639.4 | 639.4 | 639.6 | 639.6 | 644.9 | 644.9 | 648.3 | 648.3 | 638.1 | 638.1 | 631.4 | 631.4 | 646.7 | 646.7 | 629.4 | 629.4 | 634 | 634 | 629.5 | 629.5 | 0.33 | 0 | 0 | 0.14 | 0.33 | 0 | 0 | 0.12 | 0.34 | 0 | 0 | 0.11 | 0.33 | 0 | 0.33 | 0 | 0 | 0.12 | 0.25 | 0 | 10967.13 | 2022/04/07 05:27:25 | 2022/04/06 17:59:32 | 1114.99 | 1116.55 | 1121.56 | 1113.52 | 1136.56 | 1121.93 | 1124.28 | 1134.78 | 1113.78 | 1133.87 | 2365.59 | 10964.12 | 0 | 11231.82 | 0
1085 | VNM - Đà Nẵng - Nhà Máy | /BCG Energy | 1020C0058922/EM001020C0058922 | 2022-04-07 17:40:00 | 25.2 | 25.1 | 0 | N/A | 21.639 | 10 | Online | 1020C0058922/INVT_02 | Grid connected | 391.9 | 391.4 | 391.1 | 225 | 227.6 | 226.1 | 1.495 | 1.494 | 1.49 | 87.26 | 46 | 0.998 | 49.94 | 0.978 | 0.036 | 674.69 | 1.117 | 627.4 | 627.4 | 626.8 | 626.8 | 635 | 635 | 654.3 | 654.3 | 629.7 | 629.7 | 626.5 | 626.5 | 647.9 | 647.9 | 640.2 | 640.2 | 626 | 626 | 647.5 | 647.5 | 0.33 | 0 | 0 | 0.14 | 0.33 | 0 | 0 | 0.12 | 0.34 | 0 | 0 | 0.11 | 0.33 | 0 | 0.33 | 0 | 0 | 0.12 | 0.25 | 0 | 10967.21 | 2022/04/07 05:27:25 | 2022/04/06 17:59:32 | 1115 | 1116.56 | 1121.57 | 1113.53 | 1136.58 | 1121.94 | 1124.29 | 1134.79 | 1113.79 | 1133.89 | 2365.67 | 10964.2 | 0 | 11231.94 | 0
1086 | VNM - Đà Nẵng - Nhà Máy | /BCG Energy | 1020C0058922/EM001020C0058922 | 2022-04-07 17:45:00 | 25.1 | 24.9 | 0 | N/A | 21.641 | 5.3 | Online | 1020C0058922/INVT_02 | Grid connected | 391.9 | 392.4 | 392.1 | 225 | 227.6 | 226.1 | 0.591 | 0.591 | 0.592 | 80.82 | 45.8 | 1 | 50.1 | 0.402 | -0.001 | 674.75 | 0.491 | 609.4 | 609.4 | 622.6 | 622.6 | 629.3 | 629.3 | 627 | 627 | 620.7 | 620.7 | 624.6 | 624.6 | 611.9 | 611.9 | 598.2 | 598.2 | 596.7 | 596.7 | 606.8 | 606.8 | 0.07 | 0 | 0 | 0.04 | 0.09 | 0 | 0 | 0.02 | 0.1 | 0 | 0 | 0 | 0.08 | 0 | 0.09 | 0 | 0 | 0.02 | 0.05 | 0 | 10967.27 | 2022/04/07 05:27:25 | 2022/04/06 17:59:32 | 1115.01 | 1116.56 | 1121.58 | 1113.54 | 1136.59 | 1121.94 | 1124.3 | 1134.8 | 1113.79 | 1133.89 | 2365.73 | 10964.26 | 0 | 11232 | 0
1087 | VNM - Đà Nẵng - Nhà Máy | /BCG Energy | 1020C0058922/EM001020C0058922 | 2022-04-07 17:50:00 | 25.2 | 24.8 | 2.3 | N/A | 21.643 | 3 | Online | 1020C0058922/INVT_02 | Grid connected | 392.9 | 392.4 | 392.1 | 225 | 227.6 | 226.1 | 0.388 | 0.388 | 0.388 | 79.52 | 45.8 | 0.997 | 50.15 | 0.141 | 0.01 | 674.77 | 0.177 | 594.4 | 594.4 | 578.9 | 578.9 | 572.9 | 572.9 | 564.9 | 564.9 | 584 | 584 | 566.6 | 566.6 | 563.9 | 563.9 | 562.2 | 562.2 | 592 | 592 | 558.8 | 558.8 | 0.07 | 0 | 0 | 0.01 | 0.09 | 0 | 0 | -0.01 | 0.1 | 0 | 0 | -0.02 | 0.08 | 0 | 0.09 | 0 | 0 | -0.01 | 0.05 | 0 | 10967.29 | 2022/04/07 05:27:25 | 2022/04/06 17:59:32 | 1115.02 | 1116.57 | 1121.58 | 1113.54 | 1136.59 | 1121.95 | 1124.3 | 1134.81 | 1113.79 | 1133.9 | 2365.75 | 10964.28 | 0 | 11232.05 | 0
1088 | VNM - Đà Nẵng - Nhà Máy | /BCG Energy | 1020C0058922/EM001020C0058922 | 2022-04-07 17:55:00 | 25.3 | 24.9 | 1.8 | N/A | 21.643 | 1.7 | Online | 1020C0058922/INVT_02 | Grid connected | 392.9 | 392.7 | 392.1 | 225 | 227.6 | 226.1 | 0.186 | 0.186 | 0.187 | 76.72 | 45.6 | 0.032 | 50.17 | 0.006 | 0.066 | 674.77 | 0.009 | 537.4 | 537.4 | 580.7 | 580.7 | 534.2 | 534.2 | 511.9 | 511.9 | 518 | 518 | 534.5 | 534.5 | 527.9 | 527.9 | 574.2 | 574.2 | 571.4 | 571.4 | 551.4 | 551.4 | 0.07 | 0 | 0 | -0.01 | 0.09 | 0 | 0 | -0.01 | 0.1 | 0 | 0 | -0.02 | 0.08 | 0 | 0.09 | 0 | 0 | -0.01 | 0.05 | 0 | 10967.29 | 2022/04/07 05:27:25 | 2022/04/06 17:59:32 | 1115.02 | 1116.58 | 1121.59 | 1113.55 | 1136.6 | 1121.95 | 1124.31 | 1134.81 | 1113.8 | 1133.9 | 2365.75 | 10964.28 | 0 | 11232.11 | 0
1089 | VNM - Đà Nẵng - Nhà Máy | /BCG Energy | 1020C0058922/EM001020C0058922 | 2022-04-07 18:00:00 | 25.2 | 24.9 | 1.8 | N/A | 21.644 | 1.1 | Online | 1020C0058922/INVT_02 | Grid connected | 392.9 | 392.7 | 392.1 | 225 | 228.6 | 227.1 | 0.186 | 0.186 | 0.187 | 0 | 45.4 | 0 | 50.11 | 0 | 0.022 | 674.77 | 0 | 526.2 | 526.2 | 508.9 | 508.9 | 532.4 | 532.4 | 488.8 | 488.8 | 456.8 | 456.8 | 506.6 | 506.6 | 521.9 | 521.9 | 484.2 | 484.2 | 524.5 | 524.5 | 569.4 | 569.4 | 0.07 | 0 | 0 | -0.01 | 0.09 | 0 | 0 | -0.01 | 0.1 | 0 | 0 | -0.02 | 0.08 | 0 | 0.09 | 0 | 0 | -0.01 | 0.05 | 0 | 10967.29 | 2022/04/07 05:27:25 | 2022/04/06 17:59:32 | 1115.02 | 1116.58 | 1121.59 | 1113.55 | 1136.6 | 1121.95 | 1124.31 | 1134.82 | 1113.8 | 1133.9 | 2365.75 | 10964.28 | 0 | 11232.12 | 0
1090 | VNM - Đà Nẵng - Nhà Máy | /BCG Energy | 1020C0058922/EM001020C0058922 | 2022-04-07 18:05:00 | 25.2 | 24.8 | 1.5 | N/A | 21.644 | 0.4 | Online | 1020C0058922/INVT_02 | Standby : sunlight detection | 393 | 393.9 | 393 | 226.4 | 229.7 | 226.1 | 0 | 0 | 0 | 0 | 49.6 | 0 | 49.88 | 0 | 0 | 674.77 | 0 | 469.3 | 469.3 | 469 | 469 | 468.8 | 468.8 | 469.2 | 469.2 | 469.5 | 469.5 | 469.3 | 469.3 | 469 | 469 | 468.3 | 468.3 | 468 | 468 | 468.5 | 468.5 | 0 | 0 | 0 | 0 | 0 | 0 | 0 | 0 | 0 | 0 | 0 | 0 | 0 | 0 | 0 | 0 | 0 | 0 | 0 | 0 | 10967.29 | 2022/04/07 05:27:25 | 2022/04/07 18:00:06 | 1115.02 | 1116.58 | 1121.59 | 1113.55 | 1136.6 | 1121.95 | 1124.31 | 1134.82 | 1113.8 | 1133.9 | 2365.75 | 10964.28 | 0 | 11232.12 | 0
1091 | VNM - Đà Nẵng - Nhà Máy | /BCG Energy | 1020C0058922/EM001020C0058922 | 2022-04-07 18:10:00 | 25.3 | 24.8 | 0.7 | N/A | 21.644 | 0 | Online | 1020C0058922/INVT_02 | Standby : initialization | 393 | 392.9 | 393 | 226.4 | 228.7 | 226.1 | 0 | 0 | 0 | 0 | 51.1 | 0 | 49.93 | 0 | 0 | 674.77 | 0 | 152.1 | 152.1 | 150.4 | 150.4 | 150.3 | 150.3 | 150.6 | 150.6 | 150.5 | 150.5 | 150.6 | 150.6 | 150.6 | 150.6 | 150.2 | 150.2 | 150.4 | 150.4 | 150.4 | 150.4 | 0 | 0 | 0 | 0 | 0 | 0 | 0 | 0 | 0 | 0 | 0 | 0 | 0 | 0 | 0 | 0 | 0 | 0 | 0 | 0 | 10967.29 | 2022/04/07 05:27:25 | 2022/04/07 18:00:06 | 1115.02 | 1116.58 | 1121.59 | 1113.55 | 1136.6 | 1121.95 | 1124.31 | 1134.82 | 1113.8 | 1133.9 | 2365.75 | 10964.28 | 0 | 11232.12 | 0
1092 | VNM - Đà Nẵng - Nhà Máy | /BCG Energy | 1020C0058922/EM001020C0058922 | 2022-04-07 18:15:00 | 25.2 | 24.8 | 0 | N/A | 21.644 | 0 | Online | 1020C0058922/INVT_02 | Standby : no sunlight | N/A | N/A | N/A | 0 | 0 | 0 | 0 | 0 | 0 | 0 | 51.3 | 0 | 0 | 0 | 0 | 674.77 | 0 | 0 | 0 | 0 | 0 | 0 | 0 | 0 | 0 | 0 | 0 | 0 | 0 | 0 | 0 | 0 | 0 | 0 | 0 | 0 | 0 | 0 | 0 | 0 | 0 | 0 | 0 | 0 | 0 | 0 | 0 | 0 | 0 | 0 | 0 | 0 | 0 | 0 | 0 | 0 | 0 | 10967.29 | 2022/04/07 05:27:25 | 2022/04/07 18:00:06 | 1115.02 | 1116.58 | 1121.59 | 1113.55 | 1136.6 | 1121.95 | 1124.31 | 1134.82 | 1113.8 | 1133.9 | N/A | N/A | -0.1 | 11232.12 | 0
1093 | VNM - Đà Nẵng - Nhà Máy | /BCG Energy | 1020C0058922/EM001020C0058922 | 2022-04-08 00:00:00 | 22.1 | 21.9 | 1.5 | N/A | 0 | 0 | Online | 1020C0058922/INVT_02 | N/A | N/A | N/A | N/A | 0 | 0 | 0 | 0 | 0 | 0 | 0 | 39.7 | 0 | 0 | 0 | 0 | 0 | 0 | 0 | 0 | 0 | 0 | 0 | 0 | 0 | 0 | 0 | 0 | 0 | 0 | 0 | 0 | 0 | 0 | 0 | 0 | 0 | 0 | 0 | 0 | 0 | 0 | 0 | 0 | 0 | 0 | 0 | 0 | 0 | 0 | 0 | 0 | 0 | 0 | 0 | 0 | 0 | 0 | 10967.29 | N/A | N/A | 1115.02 | 1116.58 | 1121.59 | 1113.55 | 1136.6 | 1121.95 | 1124.31 | 1134.82 | 1113.8 | 1133.9 | N/A | N/A | -0.1 | 11232.12 | 0
1094 | VNM - Đà Nẵng - Nhà Máy | /BCG Energy | 1020C0058922/EM001020C0058922 | 2022-04-08 05:15:00 | 20.6 | 20.5 | 1.2 | N/A | 0 | 0.3 | Online | 1020C0058922/INVT_02 | Standby : initialization | 403.8 | 404.1 | 403.7 | 0 | 0 | 0 | 0 | 0 | 0 | 0 | 36.8 | 0 | 0 | 0 | 0 | 0 | 0 | 0 | 0 | 0 | 0 | 0 | 0 | 0 | 0 | 0 | 0 | 0 | 0 | 0 | 0 | 0 | 0 | 0 | 0 | 0 | 0 | 0 | 0 | 0 | 0 | 0 | 0 | 0 | 0 | 0 | 0 | 0 | 0 | 0 | 0 | 0 | 0 | 0 | 0 | 0 | 0 | 10967.29 | 2022/04/07 05:27:25 | 2022/04/07 18:00:06 | 1115.02 | 1116.58 | 1121.59 | 1113.55 | 1136.6 | 1121.95 | 1124.31 | 1134.82 | 1113.8 | 1133.9 | 2365.75 | 10964.28 | 0 | 11232.12 | 0
1095 | VNM - Đà Nẵng - Nhà Máy | /BCG Energy | 1020C0058922/EM001020C0058922 | 2022-04-08 05:20:00 | 20.7 | 20.6 | 0.8 | N/A | 0 | 2.4 | Online | 1020C0058922/INVT_02 | Grid connected : power limited | 402.7 | 402.7 | 402.2 | 230.1 | 234.8 | 231.9 | 0.006 | 0.006 | 0.006 | 0 | 35.4 | 0 | 50.04 | 0 | -0.062 | 0 | 0 | 682.4 | 682.4 | 668 | 668 | 617.4 | 617.4 | 649.8 | 649.8 | 653.3 | 653.3 | 679.4 | 679.4 | 654.9 | 654.9 | 675.9 | 675.9 | 654.1 | 654.1 | 650.7 | 650.7 | 0.05 | -0.04 | 0.05 | -0.03 | 0.05 | -0.04 | 0.05 | -0.01 | 0.05 | -0.04 | 0.05 | -0.03 | 0.05 | -0.04 | 0.05 | -0.04 | 0.05 | -0.01 | 0.05 | -0.04 | 10967.29 | 2022/04/08 05:19:03 | 2022/04/07 18:00:06 | 1115.03 | 1116.58 | 1121.59 | 1113.55 | 1136.6 | 1121.95 | 1124.31 | 1134.82 | 1113.8 | 1133.9 | 2365.75 | 10964.28 | 0 | 11232.13 | 0
1096 | VNM - Đà Nẵng - Nhà Máy | /BCG Energy | 1020C0058922/EM001020C0058922 | 2022-04-08 05:25:00 | 20.8 | 20.6 | 0.6 | N/A | 0.001 | 2.6 | Online | 1020C0058922/INVT_02 | Grid connected | 402.5 | 402.7 | 402.2 | 230.1 | 234.8 | 231.9 | 0.012 | 0.012 | 0.012 | 76.72 | 36.4 | 0.982 | 49.87 | 0.07 | 0.011 | 0 | 0.084 | 534.3 | 534.3 | 546.3 | 546.3 | 480.1 | 480.1 | 526 | 526 | 527.3 | 527.3 | 568.2 | 568.2 | 540.3 | 540.3 | 539.8 | 539.8 | 466.3 | 466.3 | 555 | 555 | 0.05 | -0.04 | 0.05 | 0 | 0.05 | -0.04 | 0.05 | 0.01 | 0.05 | -0.04 | 0.05 | 0.01 | 0.05 | -0.04 | 0.05 | -0.04 | 0.05 | 0.01 | 0.05 | -0.04 | 10967.29 | 2022/04/08 05:19:03 | 2022/04/07 18:00:06 | 1115.03 | 1116.58 | 1121.59 | 1113.55 | 1136.6 | 1121.95 | 1124.32 | 1134.82 | 1113.8 | 1133.91 | 2365.75 | 10964.28 | 0 | 11232.15 | 0
1097 | VNM - Đà Nẵng - Nhà Máy | /BCG Energy | 1020C0058922/EM001020C0058922 | 2022-04-08 05:30:00 | 20.7 | 20.6 | 0.7 | N/A | 0.002 | 4.4 | Online | 1020C0058922/INVT_02 | Grid connected | 403.3 | 402.8 | 402 | 230.1 | 234.7 | 232.9 | 0.353 | 0.353 | 0.353 | 80.66 | 36.8 | 1 | 50.01 | 0.251 | 0.022 | 0.01 | 0.319 | 599 | 599 | 605.3 | 605.3 | 556.9 | 556.9 | 557.1 | 557.1 | 592.9 | 592.9 | 605.6 | 605.6 | 563.1 | 563.1 | 586.8 | 586.8 | 502.2 | 502.2 | 574.5 | 574.5 | 0.05 | -0.04 | 0.05 | 0.02 | 0.05 | -0.04 | 0.05 | 0.03 | 0.05 | -0.04 | 0.05 | 0.03 | 0.05 | -0.04 | 0.05 | -0.04 | 0.05 | 0.02 | 0.05 | -0.01 | 10967.3 | 2022/04/08 05:19:03 | 2022/04/07 18:00:06 | 1115.03 | 1116.58 | 1121.6 | 1113.55 | 1136.61 | 1121.96 | 1124.32 | 1134.82 | 1113.8 | 1133.91 | 2365.77 | 10964.3 | 0 | 11232.18 | 0
1098 | VNM - Đà Nẵng - Nhà Máy | /BCG Energy | 1020C0058922/EM001020C0058922 | 2022-04-08 05:35:00 | 20.8 | 20.7 | 0.8 | N/A | 0.003 | 8.2 | Online | 1020C0058922/INVT_02 | Grid connected | 403.3 | 402.8 | 403 | 230.1 | 234.7 | 232.9 | 0.986 | 0.986 | 0.986 | 85.22 | 37.4 | 0.998 | 50.19 | 0.696 | 0.048 | 0.05 | 0.826 | 641.3 | 641.3 | 640.2 | 640.2 | 634.4 | 634.4 | 617.3 | 617.3 | 623.1 | 623.1 | 629.5 | 629.5 | 617 | 617 | 628.5 | 628.5 | 502.2 | 502.2 | 658.1 | 658.1 | 0.05 | -0.04 | 0.05 | 0.02 | 0.05 | -0.04 | 0.05 | 0.03 | 0.05 | -0.04 | 0.05 | 0.03 | 0.05 | -0.04 | 0.05 | -0.04 | 0.05 | 0.02 | 0.05 | -0.01 | 10967.34 | 2022/04/08 05:19:03 | 2022/04/07 18:00:06 | 1115.04 | 1116.59 | 1121.6 | 1113.55 | 1136.61 | 1121.97 | 1124.33 | 1134.83 | 1113.81 | 1133.92 | 2365.81 | 10964.34 | 0 | 11232.25 | 0
1099 | VNM - Đà Nẵng - Nhà Máy | /BCG Energy | 1020C0058922/EM001020C0058922 | 2022-04-08 05:40:00 | 20.9 | 20.8 | 1.4 | N/A | 0.007 | 13.5 | Online | 1020C0058922/INVT_02 | Grid connected | 403.3 | 403.8 | 403 | 231.1 | 234.7 | 232.9 | 1.995 | 1.995 | 1.996 | 91.78 | 37.8 | 0.999 | 50.09 | 1.308 | 0.057 | 0.13 | 1.433 | 647 | 647 | 670.9 | 670.9 | 646.9 | 646.9 | 631.4 | 631.4 | 640.1 | 640.1 | 656.7 | 656.7 | 663.8 | 663.8 | 634.4 | 634.4 | 636.4 | 636.4 | 672.4 | 672.4 | 0.25 | -0.04 | 0.05 | 0.02 | 0.25 | -0.04 | 0.05 | 0.03 | 0.25 | -0.04 | 0.05 | 0.03 | 0.25 | -0.04 | 0.25 | -0.04 | 0.05 | 0.02 | 0.25 | -0.02 | 10967.43 | 2022/04/08 05:19:03 | 2022/04/07 18:00:06 | 1115.05 | 1116.6 | 1121.62 | 1113.56 | 1136.62 | 1121.97 | 1124.34 | 1134.84 | 1113.82 | 1133.93 | 2365.89 | 10964.42 | 0 | 11232.35 | 0
1100 | VNM - Đà Nẵng - Nhà Máy | /BCG Energy | 1020C0058922/EM001020C0058922 | 2022-04-08 05:45:00 | 20.8 | 20.9 | 1.7 | N/A | 0.011 | 18.2 | Online | 1020C0058922/INVT_02 | Grid connected | 403.3 | 403.9 | 402.7 | 231.1 | 234.7 | 232.9 | 2.318 | 2.319 | 2.32 | 92.94 | 38.2 | 0.999 | 50.2 | 1.678 | -0.063 | 0.27 | 1.802 | 731.3 | 731.3 | 726.8 | 726.8 | 706.8 | 706.8 | 711.6 | 711.6 | 719 | 719 | 736.6 | 736.6 | 722.5 | 722.5 | 725.5 | 725.5 | 706.6 | 706.6 | 726.3 | 726.3 | 0.25 | -0.04 | 0.05 | 0.02 | 0.25 | -0.04 | 0.05 | 0.23 | 0.25 | -0.04 | 0.05 | 0.03 | 0.25 | -0.04 | 0.25 | -0.04 | 0.05 | 0.22 | 0.25 | -0.02 | 10967.56 | 2022/04/08 05:19:03 | 2022/04/07 18:00:06 | 1115.07 | 1116.61 | 1121.63 | 1113.58 | 1136.64 | 1121.98 | 1124.35 | 1134.86 | 1113.83 | 1133.94 | 2366.02 | 10964.55 | 0 | 11232.49 | 0
1101 | VNM - Đà Nẵng - Nhà Máy | /BCG Energy | 1020C0058922/EM001020C0058922 | 2022-04-08 05:50:00 | 20.7 | 20.9 | 1.3 | N/A | 0.018 | 25.5 | Online | 1020C0058922/INVT_02 | Grid connected | 403.3 | 403.5 | 402.6 | 230.9 | 234.7 | 232.9 | 3.854 | 3.854 | 3.861 | 95.64 | 38.4 | 0.999 | 50.19 | 2.747 | 0.025 | 0.44 | 2.872 | 677 | 677 | 677 | 677 | 676.8 | 676.8 | 671.2 | 671.2 | 670.8 | 670.8 | 665.5 | 665.5 | 665.3 | 665.3 | 676.5 | 676.5 | 670.2 | 670.2 | 676.3 | 676.3 | 0.45 | -0.04 | 0.05 | 0.22 | 0.46 | -0.04 | 0.05 | 0.23 | 0.45 | -0.04 | 0.05 | 0.24 | 0.45 | -0.04 | 0.45 | -0.04 | 0.05 | 0.22 | 0.45 | -0.02 | 10967.74 | 2022/04/08 05:19:03 | 2022/04/07 18:00:06 | 1115.09 | 1116.62 | 1121.65 | 1113.6 | 1136.66 | 1122.01 | 1124.38 | 1134.88 | 1113.85 | 1133.97 | 2366.2 | 10964.73 | 0 | 11232.71 | 0
1102 | VNM - Đà Nẵng - Nhà Máy | /BCG Energy | 1020C0058922/EM001020C0058922 | 2022-04-08 05:55:00 | 20.9 | 21.2 | 0.9 | N/A | 0.027 | 33.7 | Online | 1020C0058922/INVT_02 | Grid connected | 401.3 | 401.4 | 400.6 | 229.9 | 233.7 | 231.9 | 5.133 | 5.139 | 5.149 | 95.89 | 38.8 | 0.999 | 50.08 | 3.67 | -0.068 | 0.72 | 3.833 | 701 | 701 | 690.2 | 690.2 | 724.7 | 724.7 | 719.2 | 719.2 | 694.9 | 694.9 | 698.7 | 698.7 | 701 | 701 | 700.3 | 700.3 | 700.3 | 700.3 | 693.9 | 693.9 | 0.45 | -0.04 | 0.05 | 0.42 | 0.46 | -0.04 | 0.05 | 0.43 | 0.45 | -0.04 | 0.05 | 0.44 | 0.45 | -0.04 | 0.45 | -0.04 | 0.05 | 0.42 | 0.45 | -0.02 | 10968.01 | 2022/04/08 05:19:03 | 2022/04/07 18:00:06 | 1115.12 | 1116.66 | 1121.69 | 1113.62 | 1136.69 | 1122.03 | 1124.41 | 1134.91 | 1113.88 | 1134 | 2366.47 | 10965 | 0 | 11233.01 | 0
1103 | VNM - Đà Nẵng - Nhà Máy | /BCG Energy | 1020C0058922/EM001020C0058922 | 2022-04-08 06:00:00 | 20.9 | 21.3 | 2.2 | N/A | 0.037 | 36.6 | Online | 1020C0058922/INVT_02 | Grid connected | 400.3 | 400.4 | 400.2 | 228.9 | 233.7 | 230.8 | 5.762 | 5.75 | 5.76 | 95.91 | 39.2 | 0.999 | 50.13 | 4.059 | 0.042 | 1.03 | 4.229 | 707 | 707 | 696.2 | 696.2 | 713 | 713 | 701.2 | 701.2 | 706.8 | 706.8 | 710.5 | 710.5 | 701 | 701 | 694.5 | 694.5 | 706.3 | 706.3 | 694.2 | 694.2 | 0.45 | -0.04 | 0.05 | 0.42 | 0.46 | -0.04 | 0.05 | 0.43 | 0.45 | -0.04 | 0.05 | 0.44 | 0.65 | -0.04 | 0.45 | -0.04 | 0.05 | 0.42 | 0.65 | -0.02 | 10968.33 | 2022/04/08 05:19:03 | 2022/04/07 18:00:06 | 1115.15 | 1116.69 | 1121.72 | 1113.66 | 1136.73 | 1122.06 | 1124.44 | 1134.95 | 1113.91 | 1134.03 | 2366.79 | 10965.32 | 0 | 11233.34 | 0
1104 | VNM - Đà Nẵng - Nhà Máy | /BCG Energy | 1020C0058922/EM001020C0058922 | 2022-04-08 06:05:00 | 20.8 | 21.5 | 1.5 | N/A | 0.049 | 44.2 | Online | 1020C0058922/INVT_02 | Grid connected | 400.8 | 400.4 | 400.2 | 228.9 | 232.7 | 230.8 | 7.311 | 7.346 | 7.357 | 97.06 | 39.6 | 0.999 | 50.1 | 5.074 | 0.009 | 1.41 | 5.231 | 693.1 | 693.1 | 697.1 | 697.1 | 699.6 | 699.6 | 695.2 | 695.2 | 695.2 | 695.2 | 703.8 | 703.8 | 701 | 701 | 694.5 | 694.5 | 717.3 | 717.3 | 690.2 | 690.2 | 0.65 | -0.04 | 0.05 | 0.62 | 0.66 | -0.04 | 0.05 | 0.63 | 0.65 | -0.04 | 0.05 | 0.64 | 0.65 | -0.04 | 0.65 | -0.04 | 0.05 | 0.62 | 0.65 | -0.02 | 10968.7 | 2022/04/08 05:19:03 | 2022/04/07 18:00:06 | 1115.19 | 1116.72 | 1121.76 | 1113.7 | 1136.77 | 1122.11 | 1124.48 | 1134.99 | 1113.94 | 1134.07 | 2367.16 | 10965.69 | 0 | 11233.73 | 0
1105 | VNM - Đà Nẵng - Nhà Máy | /BCG Energy | 1020C0058922/EM001020C0058922 | 2022-04-08 06:10:00 | 20.7 | 21.6 | 1.8 | N/A | 0.063 | 46.8 | Online | 1020C0058922/INVT_02 | Grid connected | 400 | 400.6 | 399.7 | 228.9 | 232.8 | 230.8 | 7.736 | 7.753 | 7.766 | 97.2 | 40 | 0.999 | 50.08 | 5.302 | 0.044 | 1.84 | 5.454 | 707 | 707 | 700.3 | 700.3 | 706.8 | 706.8 | 709.6 | 709.6 | 700.8 | 700.8 | 701.5 | 701.5 | 692.4 | 692.4 | 700.5 | 700.5 | 703.8 | 703.8 | 694.3 | 694.3 | 0.65 | -0.04 | 0.05 | 0.62 | 0.66 | -0.04 | 0.05 | 0.63 | 0.65 | -0.04 | 0.05 | 0.64 | 0.65 | -0.04 | 0.65 | -0.04 | 0.05 | 0.62 | 0.65 | -0.02 | 10969.13 | 2022/04/08 05:19:03 | 2022/04/07 18:00:06 | 1115.24 | 1116.77 | 1121.81 | 1113.74 | 1136.82 | 1122.15 | 1124.53 | 1135.03 | 1113.98 | 1134.12 | 2367.6 | 10966.13 | 0 | 11234.19 | 0
1106 | VNM - Đà Nẵng - Nhà Máy | /BCG Energy | 1020C0058922/EM001020C0058922 | 2022-04-08 06:15:00 | 20.9 | 21.8 | 2.1 | N/A | 0.078 | 50 | Online | 1020C0058922/INVT_02 | Grid connected | 399.8 | 399.8 | 398.3 | 228.9 | 232.8 | 230.8 | 7.952 | 7.943 | 7.953 | 96.86 | 40.4 | 0.999 | 50.21 | 5.431 | 0.139 | 2.3 | 5.607 | 754.7 | 754.7 | 749.4 | 749.4 | 740.3 | 740.3 | 741.6 | 741.6 | 745.4 | 745.4 | 754.4 | 754.4 | 746.3 | 746.3 | 748.1 | 748.1 | 738.6 | 738.6 | 750.8 | 750.8 | 0.85 | -0.04 | 0.05 | 0.62 | 0.86 | -0.04 | 0.05 | 0.63 | 0.85 | -0.04 | 0.05 | 0.64 | 0.85 | -0.04 | 0.85 | -0.04 | 0.05 | 0.62 | 0.85 | -0.02 | 10969.59 | 2022/04/08 05:19:03 | 2022/04/07 18:00:06 | 1115.29 | 1116.82 | 1121.86 | 1113.78 | 1136.87 | 1122.2 | 1124.58 | 1135.08 | 1114.04 | 1134.17 | 2368.05 | 10966.58 | 0 | 11234.69 | 0
1107 | VNM - Đà Nẵng - Nhà Máy | /BCG Energy | 1020C0058922/EM001020C0058922 | 2022-04-08 06:20:00 | 20.9 | 22 | 2.6 | N/A | 0.093 | 57 | Online | 1020C0058922/INVT_02 | Grid connected | 398.8 | 398.7 | 398.4 | 227.9 | 231.8 | 229.8 | 9.499 | 9.701 | 9.746 | 97.54 | 40.6 | 0.999 | 50.16 | 6.593 | 0.006 | 2.8 | 6.756 | 713 | 713 | 709.9 | 709.9 | 706.8 | 706.8 | 713.2 | 713.2 | 706.8 | 706.8 | 706 | 706 | 700.6 | 700.6 | 699.1 | 699.1 | 706.3 | 706.3 | 707.9 | 707.9 | 0.85 | -0.04 | 0.05 | 0.82 | 0.86 | -0.04 | 0.05 | 0.83 | 0.85 | -0.04 | 0.05 | 0.84 | 0.85 | -0.04 | 0.85 | -0.04 | 0.05 | 0.82 | 0.85 | -0.02 | 10970.09 | 2022/04/08 05:19:03 | 2022/04/07 18:00:06 | 1115.34 | 1116.86 | 1121.92 | 1113.84 | 1136.92 | 1122.25 | 1124.63 | 1135.14 | 1114.08 | 1134.23 | 2368.56 | 10967.09 | 0 | 11235.21 | 0
1108 | VNM - Đà Nẵng - Nhà Máy | /BCG Energy | 1020C0058922/EM001020C0058922 | 2022-04-08 06:25:00 | 21 | 22.3 | 1.8 | N/A | 0.111 | 60.6 | Online | 1020C0058922/INVT_02 | Grid connected | 397.5 | 397.3 | 396.8 | 227.9 | 231.8 | 229.8 | 10.177 | 10.342 | 10.185 | 97.68 | 41 | 0.999 | 49.87 | 6.99 | -0.071 | 3.37 | 7.156 | 719 | 719 | 711 | 711 | 718.8 | 718.8 | 719.2 | 719.2 | 718.8 | 718.8 | 713.5 | 713.5 | 702.9 | 702.9 | 709.5 | 709.5 | 706.3 | 706.3 | 715.5 | 715.5 | 1.05 | -0.04 | 0.05 | 0.82 | 1.06 | -0.04 | 0.05 | 0.83 | 1.05 | -0.04 | 0.05 | 0.84 | 1.05 | -0.04 | 1.05 | -0.04 | 0.05 | 0.82 | 1.05 | -0.02 | 10970.66 | 2022/04/08 05:19:03 | 2022/04/07 18:00:06 | 1115.4 | 1116.93 | 1121.98 | 1113.9 | 1136.98 | 1122.31 | 1124.7 | 1135.2 | 1114.14 | 1134.29 | 2369.13 | 10967.66 | 0 | 11235.83 | 0
1109 | VNM - Đà Nẵng - Nhà Máy | /BCG Energy | 1020C0058922/EM001020C0058922 | 2022-04-08 06:30:00 | 21.3 | 23.1 | 2 | N/A | 0.136 | 112.9 | Online | 1020C0058922/INVT_02 | Grid connected | 399.5 | 398.5 | 398.9 | 228.9 | 231.8 | 229.8 | 17.816 | 17.869 | 17.78 | 97.7 | 41.2 | 0.999 | 49.96 | 12.309 | -0.074 | 4.13 | 12.598 | 743 | 743 | 745.2 | 745.2 | 748.8 | 748.8 | 749.2 | 749.2 | 754.8 | 754.8 | 749.5 | 749.5 | 752.7 | 752.7 | 749.6 | 749.6 | 748.2 | 748.2 | 747.5 | 747.5 | 1.65 | -0.04 | 0.05 | 1.43 | 1.66 | -0.04 | 0.05 | 1.44 | 1.65 | -0.04 | 0.05 | 1.44 | 1.65 | -0.04 | 1.65 | -0.04 | 0.05 | 1.42 | 1.65 | -0.02 | 10971.42 | 2022/04/08 05:19:03 | 2022/04/07 18:00:06 | 1115.48 | 1117 | 1122.06 | 1113.97 | 1137.06 | 1122.39 | 1124.77 | 1135.28 | 1114.22 | 1134.37 | 2369.89 | 10968.42 | 0 | 11236.6 | 0
1110 | VNM - Đà Nẵng - Nhà Máy | /BCG Energy | 1020C0058922/EM001020C0058922 | 2022-04-08 06:35:00 | 22 | 24.1 | 1.2 | N/A | 0.175 | 143.8 | Online | 1020C0058922/INVT_02 | Grid connected | 399.5 | 399.5 | 398.8 | 228.9 | 232.8 | 229.8 | 18.943 | 19.067 | 18.992 | 98.3 | 41.6 | 0.999 | 50.29 | 13.015 | 0.17 | 5.23 | 13.243 | 793.6 | 793.6 | 791.6 | 791.6 | 790.3 | 790.3 | 790.4 | 790.4 | 792.9 | 792.9 | 795 | 795 | 791.9 | 791.9 | 791.3 | 791.3 | 788.5 | 788.5 | 792.6 | 792.6 | 1.65 | -0.04 | 0.05 | 1.63 | 1.86 | -0.04 | 0.05 | 1.64 | 1.65 | -0.04 | 0.05 | 1.65 | 1.85 | -0.04 | 1.85 | -0.04 | 0.05 | 1.62 | 1.85 | -0.02 | 10972.53 | 2022/04/08 05:19:03 | 2022/04/07 18:00:06 | 1115.6 | 1117.11 | 1122.17 | 1114.09 | 1137.17 | 1122.5 | 1124.89 | 1135.39 | 1114.33 | 1134.48 | 2370.99 | 10969.52 | 0 | 11237.73 | 0
1111 | VNM - Đà Nẵng - Nhà Máy | /BCG Energy | 1020C0058922/EM001020C0058922 | 2022-04-08 06:40:00 | 22 | 24.5 | 1.8 | N/A | 0.218 | 146.6 | Online | 1020C0058922/INVT_02 | Grid connected | 400.4 | 399.7 | 398.8 | 228.9 | 232.8 | 229.8 | 19.362 | 19.26 | 19.443 | 98.3 | 41.8 | 0.999 | 50.22 | 13.356 | -0.11 | 6.33 | 13.592 | 791.8 | 791.8 | 789.4 | 789.4 | 788.2 | 788.2 | 789.2 | 789.2 | 790.8 | 790.8 | 793.8 | 793.8 | 790 | 790 | 789.4 | 789.4 | 787 | 787 | 791.7 | 791.7 | 1.65 | -0.04 | 0.05 | 1.63 | 1.86 | -0.04 | 0.05 | 1.64 | 1.65 | -0.04 | 0.05 | 1.65 | 1.85 | -0.04 | 1.85 | -0.04 | 0.05 | 1.62 | 1.85 | -0.02 | 10973.63 | 2022/04/08 05:19:03 | 2022/04/07 18:00:06 | 1115.71 | 1117.23 | 1122.29 | 1114.2 | 1137.29 | 1122.62 | 1125.01 | 1135.51 | 1114.44 | 1134.6 | 2372.09 | 10970.62 | 0 | 11238.9 | 0
1112 | VNM - Đà Nẵng - Nhà Máy | /BCG Energy | 1020C0058922/EM001020C0058922 | 2022-04-08 06:45:00 | 22 | 24.7 | 2.3 | N/A | 0.263 | 153.5 | Online | 1020C0058922/INVT_02 | Grid connected | 397.5 | 396.7 | 396.6 | 227.9 | 230.9 | 228.8 | 23.81 | 23.841 | 23.795 | 98.11 | 42 | 0.999 | 50.21 | 16.311 | 0.03 | 7.63 | 16.625 | 756.8 | 756.8 | 745.5 | 745.5 | 761.1 | 761.1 | 751.8 | 751.8 | 768 | 768 | 752.6 | 752.6 | 740.2 | 740.2 | 744.1 | 744.1 | 746.4 | 746.4 | 756.8 | 756.8 | 2.11 | -0.04 | 0.05 | 2.07 | 2.06 | -0.04 | 0.05 | 2.13 | 2.07 | -0.04 | 0.05 | 2.13 | 2.28 | -0.04 | 2.28 | -0.04 | 0.05 | 2.13 | 2.25 | -0.02 | 10974.92 | 2022/04/08 05:19:03 | 2022/04/07 18:00:06 | 1115.84 | 1117.35 | 1122.42 | 1114.34 | 1137.42 | 1122.74 | 1125.14 | 1135.64 | 1114.57 | 1134.73 | 2373.4 | 10971.93 | 0 | 11240.19 | 0
1113 | VNM - Đà Nẵng - Nhà Máy | /BCG Energy | 1020C0058922/EM001020C0058922 | 2022-04-08 06:50:00 | 22.2 | 25 | 2.6 | N/A | 0.311 | 169.3 | Online | 1020C0058922/INVT_02 | Grid connected | 395.3 | 394.4 | 394.4 | 226.8 | 229.6 | 227.5 | 27.322 | 27.383 | 27.36 | 98.13 | 42.4 | 0.999 | 50.18 | 18.573 | 0.085 | 9.09 | 18.927 | 743 | 743 | 724.4 | 724.4 | 748.8 | 748.8 | 732.5 | 732.5 | 754.8 | 754.8 | 743.5 | 743.5 | 719 | 719 | 734.9 | 734.9 | 730.3 | 730.3 | 742.2 | 742.2 | 2.52 | -0.01 | 0.05 | 2.47 | 2.47 | -0.04 | 0.05 | 2.53 | 2.47 | -0.04 | 0.05 | 2.33 | 2.48 | -0.04 | 2.49 | -0.04 | 0.05 | 2.33 | 2.65 | -0.02 | 10976.38 | 2022/04/08 05:19:03 | 2022/04/07 18:00:06 | 1115.99 | 1117.51 | 1122.58 | 1114.48 | 1137.57 | 1122.89 | 1125.29 | 1135.79 | 1114.71 | 1134.89 | 2374.86 | 10973.39 | 0 | 11241.7 | 0
1114 | VNM - Đà Nẵng - Nhà Máy | /BCG Energy | 1020C0058922/EM001020C0058922 | 2022-04-08 06:55:00 | 22.7 | 25.7 | 2.1 | N/A | 0.364 | 185.1 | Online | 1020C0058922/INVT_02 | Grid connected | 394.3 | 393 | 392.9 | 225.6 | 228.6 | 226.5 | 29.727 | 29.91 | 29.889 | 98.12 | 42.6 | 0.999 | 49.95 | 20.335 | 0.172 | 10.7 | 20.722 | 737 | 737 | 724 | 724 | 736.8 | 736.8 | 735.4 | 735.4 | 736.8 | 736.8 | 737.5 | 737.5 | 749 | 749 | 732.5 | 732.5 | 730.2 | 730.2 | 736.2 | 736.2 | 2.72 | 0 | 0.05 | 2.67 | 2.67 | -0.04 | 0.05 | 2.73 | 2.67 | -0.04 | 0.05 | 2.74 | 2.68 | -0.04 | 2.7 | -0.04 | 0.05 | 2.75 | 2.85 | -0.02 | 10977.99 | 2022/04/08 05:19:03 | 2022/04/07 18:00:06 | 1116.15 | 1117.67 | 1122.74 | 1114.64 | 1137.73 | 1123.06 | 1125.45 | 1135.96 | 1114.88 | 1135.06 | 2376.47 | 10975 | 0 | 11243.34 | 0
1115 | VNM - Đà Nẵng - Nhà Máy | /BCG Energy | 1020C0058922/EM001020C0058922 | 2022-04-08 07:00:00 | 22.7 | 26.1 | 2.5 | N/A | 0.421 | 201.7 | Online | 1020C0058922/INVT_02 | Grid connected | 393.1 | 392 | 391.9 | 225.6 | 228.6 | 226.5 | 32.626 | 32.696 | 32.69 | 98.12 | 42.8 | 0.999 | 49.87 | 22.254 | -0.122 | 12.42 | 22.681 | 731.1 | 731.1 | 730 | 730 | 742.8 | 742.8 | 740.4 | 740.4 | 748.8 | 748.8 | 743 | 743 | 749 | 749 | 730.5 | 730.5 | 730.2 | 730.2 | 742.2 | 742.2 | 2.94 | 0 | 0 | 2.87 | 3.08 | 0 | 0 | 2.93 | 2.88 | -0.04 | 0 | 2.95 | 2.89 | -0.04 | 3.1 | 0 | 0 | 2.97 | 3.06 | 0 | 10979.71 | 2022/04/08 05:19:03 | 2022/04/07 18:00:06 | 1116.33 | 1117.84 | 1122.92 | 1114.82 | 1137.9 | 1123.23 | 1125.63 | 1136.13 | 1115.06 | 1135.24 | 2378.19 | 10976.72 | 0 | 11245.1 | 0
1116 | VNM - Đà Nẵng - Nhà Máy | /BCG Energy | 1020C0058922/EM001020C0058922 | 2022-04-08 07:05:00 | 23.3 | 27.1 | 3.5 | N/A | 0.485 | 232.3 | Online | 1020C0058922/INVT_02 | Grid connected | 393.1 | 391.8 | 392.1 | 225.6 | 228.7 | 226.5 | 35.634 | 35.568 | 35.607 | 98.5 | 43 | 0.999 | 50.19 | 24.207 | 0.009 | 14.36 | 24.574 | 774.7 | 774.7 | 773.3 | 773.3 | 771 | 771 | 772.8 | 772.8 | 774.2 | 774.2 | 778 | 778 | 771.3 | 771.3 | 772.7 | 772.7 | 770.4 | 770.4 | 775.4 | 775.4 | 3.13 | 0 | 0 | 3.06 | 3.28 | 0 | 0 | 3.13 | 3.08 | 0 | 0 | 3.15 | 3.09 | 0 | 3.11 | 0 | 0 | 3.18 | 3.26 | 0 | 10981.65 | 2022/04/08 05:19:03 | 2022/04/07 18:00:06 | 1116.52 | 1118.04 | 1123.12 | 1115.02 | 1138.1 | 1123.44 | 1125.82 | 1136.33 | 1115.25 | 1135.44 | 2380.15 | 10978.68 | 0 | 11247.08 | 0
1117 | VNM - Đà Nẵng - Nhà Máy | /BCG Energy | 1020C0058922/EM001020C0058922 | 2022-04-08 07:10:00 | 23.2 | 27.7 | 2.1 | N/A | 0.558 | 252.6 | Online | 1020C0058922/INVT_02 | Grid connected | 392.1 | 390.7 | 391.3 | 225.6 | 227.7 | 225.4 | 40.439 | 40.554 | 40.541 | 98.51 | 43.4 | 0.999 | 50.23 | 27.323 | -0.335 | 16.42 | 27.739 | 745.7 | 745.7 | 742.9 | 742.9 | 749.8 | 749.8 | 745.7 | 745.7 | 771.5 | 771.5 | 766.5 | 766.5 | 755.6 | 755.6 | 743.2 | 743.2 | 749.9 | 749.9 | 751.4 | 751.4 | 3.68 | 0 | 0 | 3.79 | 3.73 | 0 | 0 | 3.57 | 3.54 | 0 | 0 | 3.66 | 3.76 | 0 | 3.81 | 0 | 0 | 3.62 | 3.77 | 0 | 10983.71 | 2022/04/08 05:19:03 | 2022/04/07 18:00:06 | 1116.73 | 1118.24 | 1123.33 | 1115.23 | 1138.31 | 1123.64 | 1126.03 | 1136.54 | 1115.46 | 1135.65 | 2382.17 | 10980.7 | 0 | 11249.16 | 0
1118 | VNM - Đà Nẵng - Nhà Máy | /BCG Energy | 1020C0058922/EM001020C0058922 | 2022-04-08 07:15:00 | 23.5 | 28 | 2 | N/A | 0.638 | 278.3 | Online | 1020C0058922/INVT_02 | Grid connected | 388.6 | 387.4 | 388.6 | 223.4 | 225.5 | 223.7 | 41.015 | 41.195 | 41.081 | 98.51 | 43.8 | 0.999 | 50.15 | 27.659 | 0.421 | 18.67 | 28.088 | 785.4 | 785.4 | 784.9 | 784.9 | 785.2 | 785.2 | 786.6 | 786.6 | 786.6 | 786.6 | 789.7 | 789.7 | 785 | 785 | 785.7 | 785.7 | 784.3 | 784.3 | 787.8 | 787.8 | 3.48 | 0 | 0 | 3.36 | 3.73 | 0 | 0 | 3.57 | 3.54 | 0 | 0 | 3.46 | 3.56 | 0 | 3.6 | 0 | 0 | 3.42 | 3.57 | 0 | 10985.96 | 2022/04/08 05:19:03 | 2022/04/07 18:00:06 | 1116.96 | 1118.46 | 1123.57 | 1115.46 | 1138.54 | 1123.87 | 1126.26 | 1136.77 | 1115.69 | 1135.88 | 2384.44 | 10982.97 | 0 | 11251.46 | 0
1119 | VNM - Đà Nẵng - Nhà Máy | /BCG Energy | 1020C0058922/EM001020C0058922 | 2022-04-08 07:20:00 | 24.4 | 29.6 | 1.3 | N/A | 0.725 | 299.2 | Online | 1020C0058922/INVT_02 | Grid connected | 388.4 | 387.2 | 387.4 | 223.4 | 225.4 | 223.6 | 49.02 | 49.286 | 49.218 | 98.24 | 44.2 | 0.999 | 50.01 | 33.05 | 0.074 | 21.3 | 33.656 | 725 | 725 | 723.7 | 723.7 | 748.8 | 748.8 | 729.1 | 729.1 | 760.8 | 760.8 | 738.1 | 738.1 | 743.1 | 743.1 | 730.5 | 730.5 | 736.3 | 736.3 | 730.3 | 730.3 | 4.44 | 0 | 0 | 4.4 | 4.39 | 0 | 0 | 4.49 | 4.36 | 0 | 0 | 4.38 | 4.41 | 0 | 4.47 | 0 | 0 | 4.51 | 4.69 | 0 | 10988.62 | 2022/04/08 05:19:03 | 2022/04/07 18:00:06 | 1117.23 | 1118.74 | 1123.84 | 1115.72 | 1138.8 | 1124.14 | 1126.53 | 1137.04 | 1115.96 | 1136.16 | 2387.11 | 10985.64 | 0 | 11254.16 | 0
1120 | VNM - Đà Nẵng - Nhà Máy | /BCG Energy | 1020C0058922/EM001020C0058922 | 2022-04-08 07:25:00 | 24.2 | 30.1 | 2.5 | N/A | 0.817 | 318.2 | Online | 1020C0058922/INVT_02 | Grid connected | 385.3 | 382.8 | 384.3 | 221.2 | 222.6 | 221.2 | 52.797 | 52.913 | 52.99 | 98.24 | 39.7 | 0.999 | 49.95 | 35.282 | 0.005 | 24.17 | 35.944 | 722.8 | 722.8 | 728.6 | 728.6 | 742.8 | 742.8 | 735.4 | 735.4 | 760.8 | 760.8 | 738.5 | 738.5 | 737 | 737 | 730.5 | 730.5 | 724.2 | 724.2 | 724.2 | 724.2 | 4.84 | 0 | 0 | 4.83 | 4.79 | 0 | 0 | 4.86 | 4.57 | 0 | 0 | 4.8 | 4.83 | 0 | 4.88 | 0 | 0 | 4.71 | 5.09 | 0 | 10991.46 | 2022/04/08 05:19:03 | 2022/04/07 18:00:06 | 1117.51 | 1119.02 | 1124.13 | 1116.01 | 1139.09 | 1124.43 | 1126.82 | 1137.33 | 1116.25 | 1136.46 | 2389.95 | 10988.48 | 0 | 11257.05 | 0
1121 | VNM - Đà Nẵng - Nhà Máy | /BCG Energy | 1020C0058922/EM001020C0058922 | 2022-04-08 07:30:00 | 24.6 | 31.3 | 1.3 | N/A | 0.914 | 318.2 | Online | 1020C0058922/INVT_02 | Grid connected | 384.3 | 383 | 383.2 | 221.2 | 222.6 | 221.2 | 53.187 | 53.295 | 53.214 | 98.14 | 39.9 | 0.999 | 49.98 | 35.381 | 0.497 | 27.13 | 36.044 | 719.1 | 719.1 | 726.1 | 726.1 | 760.8 | 760.8 | 724.6 | 724.6 | 748.8 | 748.8 | 737.5 | 737.5 | 731 | 731 | 724.5 | 724.5 | 730.2 | 730.2 | 724.2 | 724.2 | 5.05 | 0 | 0 | 5.04 | 4.52 | 0 | 0 | 5.06 | 4.78 | 0 | 0 | 5 | 5.03 | 0 | 5.09 | 0 | 0 | 4.92 | 5.09 | 0 | 10994.42 | 2022/04/08 05:19:03 | 2022/04/07 18:00:06 | 1117.81 | 1119.32 | 1124.42 | 1116.31 | 1139.38 | 1124.74 | 1127.12 | 1137.64 | 1116.55 | 1136.77 | 2392.92 | 10991.45 | 0 | 11260.06 | 0
1122 | VNM - Đà Nẵng - Nhà Máy | /BCG Energy | 1020C0058922/EM001020C0058922 | 2022-04-08 07:35:00 | 24.2 | 31.4 | 1.4 | N/A | 1.015 | 347.4 | Online | 1020C0058922/INVT_02 | Grid connected | 385.4 | 383.1 | 384.4 | 221.2 | 222.6 | 221.2 | 57.782 | 57.87 | 57.751 | 98.14 | 40.5 | 0.999 | 50.17 | 38.531 | -0.054 | 30.28 | 39.258 | 718.6 | 718.6 | 714.8 | 714.8 | 730.8 | 730.8 | 720.3 | 720.3 | 748.9 | 748.9 | 731.5 | 731.5 | 725 | 725 | 730.5 | 730.5 | 724.2 | 724.2 | 718.2 | 718.2 | 5.28 | 0 | 0 | 5.24 | 5.17 | 0 | 0 | 5.27 | 4.97 | 0 | 0 | 5.22 | 5.27 | 0 | 5.29 | 0 | 0 | 5.33 | 5.49 | 0 | 10997.57 | 2022/04/08 05:19:03 | 2022/04/07 18:00:06 | 1118.13 | 1119.64 | 1124.74 | 1116.64 | 1139.7 | 1125.06 | 1127.44 | 1137.96 | 1116.87 | 1137.1 | 2396.07 | 10994.6 | 0 | 11263.28 | 0
1123 | VNM - Đà Nẵng - Nhà Máy | /BCG Energy | 1020C0058922/EM001020C0058922 | 2022-04-08 07:40:00 | 24.1 | 31.4 | 0.8 | N/A | 1.124 | 366.8 | Online | 1020C0058922/INVT_02 | Grid connected | 385.4 | 383 | 384.4 | 221.2 | 223.6 | 221.2 | 59.819 | 59.92 | 59.858 | 98.46 | 41.3 | 0.999 | 50.25 | 39.741 | 0.811 | 33.59 | 40.363 | 756.5 | 756.5 | 757 | 757 | 760.8 | 760.8 | 759.2 | 759.2 | 758.3 | 758.3 | 762.5 | 762.5 | 754.2 | 754.2 | 756.8 | 756.8 | 752.9 | 752.9 | 758.1 | 758.1 | 5.42 | 0 | 0 | 5.34 | 5.16 | 0 | 0 | 5.44 | 5.37 | 0 | 0 | 5.37 | 5.49 | 0 | 5.47 | 0 | 0 | 5.34 | 5.45 | 0 | 11000.92 | 2022/04/08 05:19:03 | 2022/04/07 18:00:06 | 1118.48 | 1119.98 | 1125.07 | 1116.98 | 1140.03 | 1125.4 | 1127.79 | 1138.3 | 1117.21 | 1137.45 | 2399.42 | 10997.95 | 0 | 11266.69 | 0
1124 | VNM - Đà Nẵng - Nhà Máy | /BCG Energy | 1020C0058922/EM001020C0058922 | 2022-04-08 07:45:00 | 24.2 | 32.2 | 2.4 | N/A | 1.239 | 389.3 | Online | 1020C0058922/INVT_02 | Grid connected | 383.4 | 380.9 | 382.4 | 221.2 | 221.5 | 220.1 | 65.549 | 65.519 | 65.536 | 98.11 | 42.1 | 0.999 | 50.16 | 43.382 | -0.201 | 37.14 | 44.213 | 713.1 | 713.1 | 715.3 | 715.3 | 706.8 | 706.8 | 719.1 | 719.1 | 754.5 | 754.5 | 725.6 | 725.6 | 719 | 719 | 718.5 | 718.5 | 712.2 | 712.2 | 718.2 | 718.2 | 6.07 | 0 | 0 | 6.02 | 6.06 | 0 | 0 | 6.08 | 5.57 | 0 | 0 | 6.01 | 6.11 | 0 | 6.13 | 0 | 0 | 5.99 | 6.27 | 0 | 11004.43 | 2022/04/08 05:19:03 | 2022/04/07 18:00:06 | 1118.84 | 1120.33 | 1125.42 | 1117.33 | 1140.38 | 1125.76 | 1128.14 | 1138.66 | 1117.57 | 1137.82 | 2402.93 | 11001.46 | 0 | 11270.25 | 0
1125 | VNM - Đà Nẵng - Nhà Máy | /BCG Energy | 1020C0058922/EM001020C0058922 | 2022-04-08 07:50:00 | 24 | 32.2 | 1.9 | N/A | 1.353 | 360.3 | Online | 1020C0058922/INVT_02 | Grid connected | 389.4 | 387.7 | 388.5 | 223.9 | 225.6 | 223.5 | 58.294 | 58.385 | 58.328 | 98.12 | 42.7 | 0.999 | 50.27 | 39.231 | -0.335 | 40.7 | 39.975 | 746.5 | 746.5 | 745.9 | 745.9 | 727.3 | 727.3 | 746.1 | 746.1 | 762.6 | 762.6 | 751.5 | 751.5 | 742.5 | 742.5 | 745.7 | 745.7 | 740.9 | 740.9 | 747.8 | 747.8 | 5.45 | 0 | 0 | 5.38 | 5.44 | 0 | 0 | 5.46 | 4.96 | 0 | 0 | 5.27 | 5.54 | 0 | 5.49 | 0 | 0 | 5.45 | 5.57 | 0 | 11007.99 | 2022/04/08 05:19:03 | 2022/04/07 18:00:06 | 1119.2 | 1120.7 | 1125.78 | 1117.7 | 1140.73 | 1126.13 | 1128.51 | 1139.02 | 1117.93 | 1138.19 | 2406.49 | 11005.02 | 0 | 11273.89 | 0
1126 | VNM - Đà Nẵng - Nhà Máy | /BCG Energy | 1020C0058922/EM001020C0058922 | 2022-04-08 07:55:00 | 25.1 | 33.3 | 1.4 | N/A | 1.466 | 385.2 | Online | 1020C0058922/INVT_02 | Grid connected | 392.6 | 390.4 | 391.2 | 225.6 | 227.1 | 225.1 | 63.328 | 63.466 | 63.414 | 98.46 | 43.3 | 0.999 | 49.87 | 42.992 | 0.625 | 44.17 | 43.664 | 713 | 713 | 714.3 | 714.3 | 706.8 | 706.8 | 719.2 | 719.2 | 742.7 | 742.7 | 715.6 | 715.6 | 713.3 | 713.3 | 706.5 | 706.5 | 718.2 | 718.2 | 719.3 | 719.3 | 6.2 | 0 | 0 | 6.07 | 6.31 | 0 | 0 | 6.14 | 5.59 | 0 | 0 | 6.13 | 6.01 | 0 | 6.16 | 0 | 0 | 6.06 | 6.25 | 0 | 11011.46 | 2022/04/08 05:19:03 | 2022/04/07 18:00:06 | 1119.52 | 1121.02 | 1126.11 | 1118.04 | 1141.05 | 1126.46 | 1128.84 | 1139.36 | 1118.27 | 1138.53 | 2410 | 11008.53 | 0 | 11277.4 | 0
1127 | VNM - Đà Nẵng - Nhà Máy | /BCG Energy | 1020C0058922/EM001020C0058922 | 2022-04-08 08:00:00 | 25.4 | 34.6 | 1.4 | N/A | 1.587 | 389.6 | Online | 1020C0058922/INVT_02 | Grid connected | 391.5 | 390.6 | 391.2 | 225.6 | 227.1 | 225.1 | 64.395 | 64.577 | 64.474 | 98.43 | 43.9 | 0.999 | 50.16 | 43.633 | 0.26 | 47.95 | 44.315 | 713.7 | 713.7 | 713.6 | 713.6 | 712.8 | 712.8 | 714.3 | 714.3 | 732.7 | 732.7 | 715.5 | 715.5 | 715.2 | 715.2 | 717.6 | 717.6 | 719.4 | 719.4 | 706.2 | 706.2 | 6.29 | 0 | 0 | 6.3 | 6.28 | 0 | 0 | 6.27 | 5.77 | 0 | 0 | 6.15 | 6.23 | 0 | 6.27 | 0 | 0 | 6.05 | 6.41 | 0 | 11015.24 | 2022/04/08 05:19:03 | 2022/04/07 18:00:06 | 1119.94 | 1121.43 | 1126.52 | 1118.44 | 1141.44 | 1126.88 | 1129.24 | 1139.76 | 1118.67 | 1138.94 | 2413.74 | 11012.27 | 0 | 11281.26 | 0
1128 | VNM - Đà Nẵng - Nhà Máy | /BCG Energy | 1020C0058922/EM001020C0058922 | 2022-04-08 08:05:00 | 25.3 | 34.9 | 2.3 | N/A | 1.712 | 441.7 | Online | 1020C0058922/INVT_02 | Grid connected | 391.3 | 389.2 | 390 | 225.6 | 227.1 | 224.1 | 73.476 | 73.597 | 73.657 | 98.43 | 44.7 | 0.999 | 50.09 | 49.631 | 0.034 | 51.81 | 50.418 | 713.1 | 713.1 | 714.3 | 714.3 | 712.8 | 712.8 | 724.2 | 724.2 | 726.3 | 726.3 | 719.5 | 719.5 | 717.2 | 717.2 | 717.9 | 717.9 | 707.2 | 707.2 | 712.2 | 712.2 | 7.08 | 0 | 0 | 6.96 | 7.31 | 0 | 0 | 6.97 | 6.63 | 0 | 0 | 7.04 | 7.14 | 0 | 7.12 | 0 | 0 | 6.92 | 7.13 | 0 | 11019.1 | 2022/04/08 05:19:03 | 2022/04/07 18:00:06 | 1120.33 | 1121.82 | 1126.92 | 1118.84 | 1141.81 | 1127.27 | 1129.64 | 1140.15 | 1119.06 | 1139.34 | 2417.61 | 11016.14 | 0 | 11285.18 | 0
1129 | VNM - Đà Nẵng - Nhà Máy | /BCG Energy | 1020C0058922/EM001020C0058922 | 2022-04-08 08:10:00 | 25.8 | 36.1 | 1.6 | N/A | 1.849 | 480.2 | Online | 1020C0058922/INVT_02 | Grid connected | 392.4 | 389.3 | 391.1 | 225.6 | 227.1 | 224.1 | 79.061 | 79.243 | 79.093 | 98.43 | 45.5 | 0.999 | 50.02 | 53.711 | 0.564 | 56.13 | 54.573 | 707 | 707 | 708.2 | 708.2 | 712.6 | 712.6 | 707.6 | 707.6 | 719.8 | 719.8 | 716.6 | 716.6 | 713.1 | 713.1 | 712.5 | 712.5 | 717.9 | 717.9 | 706.7 | 706.7 | 7.56 | 0 | 0 | 7.57 | 7.79 | 0 | 0 | 7.65 | 7.21 | 0 | 0 | 7.64 | 7.52 | 0 | 7.69 | 0 | 0 | 7.48 | 7.71 | 0 | 11023.42 | 2022/04/08 05:19:03 | 2022/04/07 18:00:06 | 1120.76 | 1122.25 | 1127.36 | 1119.28 | 1142.23 | 1127.71 | 1130.07 | 1140.58 | 1119.49 | 1139.78 | 2421.93 | 11020.46 | 0 | 11289.56 | 0
1130 | VNM - Đà Nẵng - Nhà Máy | /BCG Energy | 1020C0058922/EM001020C0058922 | 2022-04-08 08:15:00 | 25.8 | 37.8 | 0.7 | N/A | 1.997 | 504.5 | Online | 1020C0058922/INVT_02 | Grid connected | 390.2 | 388.6 | 390.2 | 224.6 | 226.1 | 224 | 83.233 | 83.42 | 83.258 | 98.39 | 46.3 | 1 | 50.14 | 56.18 | -1.447 | 59.93 | 57.099 | 701.1 | 701.1 | 702.3 | 702.3 | 712.8 | 712.8 | 707.2 | 707.2 | 697.1 | 697.1 | 707.6 | 707.6 | 707 | 707 | 703.6 | 703.6 | 706.2 | 706.2 | 709.5 | 709.5 | 8.06 | 0 | 0 | 8.09 | 8.24 | 0 | 0 | 8.09 | 7.56 | 0 | 0 | 8.06 | 7.98 | 0 | 8 | 0 | 0 | 8.06 | 8.25 | 0 | 11027.22 | 2022/04/08 05:19:03 | 2022/04/07 18:00:06 | 1121.17 | 1122.64 | 1127.75 | 1119.67 | 1142.6 | 1128.11 | 1130.46 | 1140.98 | 1119.88 | 1140.17 | 2425.73 | 11024.26 | 0 | 11293.43 | 0
1131 | VNM - Đà Nẵng - Nhà Máy | /BCG Energy | 1020C0058922/EM001020C0058922 | 2022-04-08 08:20:00 | 25.9 | 38.3 | 1.2 | N/A | 2.149 | 520.2 | Online | 1020C0058922/INVT_02 | Grid connected | 390.1 | 387.6 | 388.4 | 224.6 | 226.1 | 223 | 85.692 | 86.102 | 85.929 | 98.39 | 47.1 | 1 | 50.03 | 57.815 | 0.473 | 64.61 | 58.767 | 700.3 | 700.3 | 701.6 | 701.6 | 700.8 | 700.8 | 707.1 | 707.1 | 708.5 | 708.5 | 705.3 | 705.3 | 712.9 | 712.9 | 701.5 | 701.5 | 706.2 | 706.2 | 706.2 | 706.2 | 8.28 | 0 | 0 | 8.32 | 8.44 | 0 | 0 | 8.25 | 7.9 | 0 | 0 | 8.27 | 8.2 | 0 | 8.21 | 0 | 0 | 8.25 | 8.46 | 0 | 11031.9 | 2022/04/08 05:19:03 | 2022/04/07 18:00:06 | 1121.64 | 1123.12 | 1128.24 | 1120.16 | 1143.06 | 1128.58 | 1130.95 | 1141.45 | 1120.36 | 1140.66 | 2430.42 | 11028.95 | 0 | 11298.22 | 0
1132 | VNM - Đà Nẵng - Nhà Máy | /BCG Energy | 1020C0058922/EM001020C0058922 | 2022-04-08 08:25:00 | 26.3 | 39.5 | 1.1 | N/A | 2.308 | 545 | Online | 1020C0058922/INVT_02 | Grid connected | 389.9 | 387.6 | 389.2 | 224.6 | 225.9 | 223 | 89.407 | 89.778 | 89.424 | 98.39 | 48.1 | 1 | 49.88 | 60.38 | -0.307 | 69.55 | 61.374 | 696.3 | 696.3 | 701.1 | 701.1 | 700.8 | 700.8 | 707.2 | 707.2 | 706.6 | 706.6 | 701.5 | 701.5 | 695.2 | 695.2 | 700.5 | 700.5 | 706.2 | 706.2 | 694.2 | 694.2 | 8.69 | 0 | 0 | 8.71 | 8.87 | 0 | 0 | 8.69 | 8.08 | 0 | 0 | 8.77 | 8.81 | 0 | 8.63 | 0 | 0 | 8.6 | 8.87 | 0 | 11036.84 | 2022/04/08 05:19:03 | 2022/04/07 18:00:06 | 1122.13 | 1123.62 | 1128.74 | 1120.66 | 1143.53 | 1129.09 | 1131.45 | 1141.95 | 1120.85 | 1141.16 | 2435.36 | 11033.89 | 0 | 11303.23 | 0
1133 | VNM - Đà Nẵng - Nhà Máy | /BCG Energy | 1020C0058922/EM001020C0058922 | 2022-04-08 08:30:00 | 26 | 39.9 | 1.5 | N/A | 2.475 | 563.8 | Online | 1020C0058922/INVT_02 | Grid connected | 392.1 | 389.1 | 390.5 | 225.7 | 226.9 | 223.9 | 92.07 | 92.092 | 92.101 | 98.38 | 49.1 | 1 | 50.07 | 62.285 | 0.759 | 74.63 | 63.317 | 695 | 695 | 703 | 703 | 701.7 | 701.7 | 699.9 | 699.9 | 730.8 | 730.8 | 705.5 | 705.5 | 698.8 | 698.8 | 699.7 | 699.7 | 699 | 699 | 699.6 | 699.6 | 8.97 | 0 | 0 | 8.9 | 9.08 | 0 | 0 | 9.08 | 8.08 | 0 | 0 | 9.04 | 8.97 | 0 | 9.14 | 0 | 0 | 8.89 | 9.11 | 0 | 11041.92 | 2022/04/08 05:19:03 | 2022/04/07 18:00:06 | 1122.66 | 1124.14 | 1129.27 | 1121.19 | 1144.01 | 1129.62 | 1131.97 | 1142.48 | 1121.38 | 1141.69 | 2440.43 | 11038.96 | 0 | 11308.41 | 0
1134 | VNM - Đà Nẵng - Nhà Máy | /BCG Energy | 1020C0058922/EM001020C0058922 | 2022-04-08 08:35:00 | 27.9 | 41.2 | 1.2 | N/A | 2.646 | 576.9 | Online | 1020C0058922/INVT_02 | Grid connected | 391.1 | 389.1 | 390.2 | 224.7 | 226.8 | 223.9 | 94.268 | 94.321 | 94.169 | 98.38 | 50.1 | 1 | 50.05 | 63.616 | 0.08 | 79.86 | 64.672 | 695.1 | 695.1 | 696.2 | 696.2 | 694.7 | 694.7 | 695.1 | 695.1 | 712.5 | 712.5 | 701.5 | 701.5 | 695 | 695 | 706 | 706 | 694.6 | 694.6 | 705.5 | 705.5 | 9.17 | 0 | 0 | 9.12 | 9.3 | 0 | 0 | 9.28 | 8.68 | 0 | 0 | 9.25 | 9.22 | 0 | 9.16 | 0 | 0 | 9.09 | 9.3 | 0 | 11047.15 | 2022/04/08 05:19:03 | 2022/04/07 18:00:06 | 1123.2 | 1124.67 | 1129.81 | 1121.73 | 1144.52 | 1130.16 | 1132.5 | 1143.01 | 1121.9 | 1142.23 | 2445.67 | 11044.2 | 0 | 11313.73 | 0
1135 | VNM - Đà Nẵng - Nhà Máy | /BCG Energy | 1020C0058922/EM001020C0058922 | 2022-04-08 08:40:00 | 27.6 | 42.1 | 0.8 | N/A | 2.819 | 581.1 | Online | 1020C0058922/INVT_02 | Grid connected | 390 | 388 | 389.2 | 224.7 | 225.8 | 223.9 | 94.707 | 95.107 | 94.875 | 98.38 | 50.9 | 1 | 50.09 | 63.981 | -0.01 | 85.2 | 65.034 | 689 | 689 | 693.3 | 693.3 | 694.8 | 694.8 | 695.1 | 695.1 | 700.9 | 700.9 | 695.5 | 695.5 | 699.4 | 699.4 | 694.5 | 694.5 | 696.6 | 696.6 | 697.2 | 697.2 | 9.35 | 0 | 0 | 9.35 | 9.5 | 0 | 0 | 9.28 | 9 | 0 | 0 | 9.25 | 9.22 | 0 | 9.37 | 0 | 0 | 9.3 | 9.49 | 0 | 11052.49 | 2022/04/08 05:19:03 | 2022/04/07 18:00:06 | 1123.74 | 1125.21 | 1130.36 | 1122.28 | 1145.03 | 1130.69 | 1133.03 | 1143.53 | 1122.43 | 1142.77 | 2451.01 | 11049.54 | 0 | 11319.17 | 0
1136 | VNM - Đà Nẵng - Nhà Máy | /BCG Energy | 1020C0058922/EM001020C0058922 | 2022-04-08 08:45:00 | 27.9 | 43 | 0 | N/A | 2.996 | 604 | Online | 1020C0058922/INVT_02 | Grid connected | 391 | 387.8 | 389.4 | 224.7 | 225.8 | 222.9 | 98.381 | 98.389 | 98.421 | 98.38 | 51.9 | 1 | 50.18 | 66.196 | -0.785 | 90.61 | 67.332 | 691.3 | 691.3 | 696.4 | 696.4 | 693.9 | 693.9 | 690.7 | 690.7 | 696.6 | 696.6 | 700.2 | 700.2 | 698.7 | 698.7 | 699.2 | 699.2 | 692.2 | 692.2 | 699.8 | 699.8 | 9.84 | 0 | 0 | 9.76 | 9.93 | 0 | 0 | 9.87 | 9.4 | 0 | 0 | 9.7 | 9.68 | 0 | 9.57 | 0 | 0 | 9.71 | 9.9 | 0 | 11057.9 | 2022/04/08 05:19:03 | 2022/04/07 18:00:06 | 1124.3 | 1125.76 | 1130.92 | 1122.83 | 1145.58 | 1131.26 | 1133.6 | 1144.1 | 1123 | 1143.34 | 2456.49 | 11055.02 | 0 | 11324.69 | 0
1137 | VNM - Đà Nẵng - Nhà Máy | /BCG Energy | 1020C0058922/EM001020C0058922 | 2022-04-08 08:50:00 | 28.6 | 45.9 | 0.6 | N/A | 3.18 | 624.8 | Online | 1020C0058922/INVT_02 | Grid connected | 389 | 386.4 | 388.1 | 224.7 | 224.7 | 222.9 | 101.617 | 101.823 | 101.466 | 98.38 | 52.9 | 1 | 50.15 | 68.304 | 1.568 | 96.25 | 69.45 | 681.2 | 681.2 | 684.3 | 684.3 | 682.8 | 682.8 | 688 | 688 | 689.3 | 689.3 | 693.9 | 693.9 | 689 | 689 | 688.5 | 688.5 | 693 | 693 | 688.2 | 688.2 | 10.01 | 0 | 0 | 10.17 | 10.16 | 0 | 0 | 10.07 | 9.6 | 0 | 0 | 10.09 | 10.12 | 0 | 9.99 | 0 | 0 | 9.98 | 10.29 | 0 | 11063.54 | 2022/04/08 05:19:03 | 2022/04/07 18:00:06 | 1124.87 | 1126.33 | 1131.5 | 1123.4 | 1146.15 | 1131.84 | 1134.18 | 1144.67 | 1123.57 | 1143.92 | 2462 | 11060.53 | 0 | 11330.43 | 0
1138 | VNM - Đà Nẵng - Nhà Máy | /BCG Energy | 1020C0058922/EM001020C0058922 | 2022-04-08 08:55:00 | 28 | 47 | 0.6 | N/A | 3.37 | 643.5 | Online | 1020C0058922/INVT_02 | Grid connected | 392.6 | 389.2 | 391.3 | 225.7 | 226.7 | 224 | 103.585 | 104.004 | 103.684 | 98.38 | 53.7 | 1 | 49.8 | 70.243 | 0.028 | 101.99 | 71.436 | 689.1 | 689.1 | 682.3 | 682.3 | 686.5 | 686.5 | 683.2 | 683.2 | 685.7 | 685.7 | 689.5 | 689.5 | 683 | 683 | 688.5 | 688.5 | 682.2 | 682.2 | 680.3 | 680.3 | 10.26 | 0 | 0 | 10.45 | 10.43 | 0 | 0 | 10.55 | 10.31 | 0 | 0 | 10.33 | 10.37 | 0 | 10.38 | 0 | 0 | 10.38 | 10.58 | 0 | 11069.28 | 2022/04/08 05:19:03 | 2022/04/07 18:00:06 | 1125.45 | 1126.91 | 1132.08 | 1124 | 1146.71 | 1132.43 | 1134.76 | 1145.26 | 1124.13 | 1144.49 | 2467.81 | 11066.34 | 0 | 11336.26 | 0
1139 | VNM - Đà Nẵng - Nhà Máy | /BCG Energy | 1020C0058922/EM001020C0058922 | 2022-04-08 09:00:00 | 28.5 | 47.3 | 0.6 | N/A | 3.562 | 654.1 | Online | 1020C0058922/INVT_02 | Grid connected | 393.6 | 391.3 | 393.3 | 227.7 | 227.8 | 225.1 | 102.76 | 102.929 | 102.813 | 98.28 | 54.5 | 1 | 50.24 | 69.951 | 0.3 | 107.78 | 71.146 | 708.6 | 708.6 | 711.4 | 711.4 | 707.6 | 707.6 | 710 | 710 | 700.8 | 700.8 | 712.9 | 712.9 | 709.4 | 709.4 | 713.6 | 713.6 | 705.3 | 705.3 | 713.2 | 713.2 | 10.04 | 0 | 0 | 10.03 | 10.28 | 0 | 0 | 10.15 | 10.15 | 0 | 0 | 10.14 | 10.18 | 0 | 10.09 | 0 | 0 | 10.23 | 10.2 | 0 | 11075.07 | 2022/04/08 05:19:03 | 2022/04/07 18:00:06 | 1126.04 | 1127.5 | 1132.68 | 1124.59 | 1147.3 | 1133.03 | 1135.35 | 1145.85 | 1124.74 | 1145.11 | 2473.67 | 11072.2 | 0 | 11342.19 | 0
1140 | VNM - Đà Nẵng - Nhà Máy | /BCG Energy | 1020C0058922/EM001020C0058922 | 2022-04-08 09:05:00 | 29.6 | 49.4 | 0 | N/A | 3.762 | 674.8 | Online | 1020C0058922/INVT_02 | Grid connected | 394.6 | 392.3 | 393.3 | 227.7 | 227.8 | 226.1 | 106.838 | 107.252 | 107.104 | 98.28 | 55.3 | 1 | 49.91 | 73.026 | 0.252 | 113.87 | 74.266 | 677.1 | 677.1 | 680.2 | 680.2 | 676.9 | 676.9 | 678.4 | 678.4 | 676.8 | 676.8 | 683.5 | 683.5 | 683 | 683 | 682.5 | 682.5 | 676.2 | 676.2 | 680.3 | 680.3 | 10.86 | 0 | 0 | 10.85 | 11.04 | 0 | 0 | 10.94 | 10.88 | 0 | 0 | 10.87 | 10.92 | 0 | 10.89 | 0 | 0 | 10.78 | 11.08 | 0 | 11081.16 | 2022/04/08 05:19:03 | 2022/04/07 18:00:06 | 1126.66 | 1128.13 | 1133.3 | 1125.21 | 1147.91 | 1133.65 | 1135.98 | 1146.47 | 1125.35 | 1145.73 | 2479.62 | 11078.15 | 0 | 11348.39 | 0
1141 | VNM - Đà Nẵng - Nhà Máy | /BCG Energy | 1020C0058922/EM001020C0058922 | 2022-04-08 09:10:00 | 28.5 | 49.6 | 2.1 | N/A | 3.969 | 695.1 | Online | 1020C0058922/INVT_02 | Grid connected | 395.5 | 392.2 | 393.4 | 227.7 | 227.8 | 226.1 | 110.645 | 111.007 | 110.592 | 98.28 | 56.1 | 1 | 49.9 | 75.472 | -0.1 | 120.06 | 76.777 | 675.8 | 675.8 | 678.3 | 678.3 | 676.8 | 676.8 | 677.2 | 677.2 | 676.8 | 676.8 | 677.5 | 677.5 | 673.8 | 673.8 | 670.5 | 670.5 | 672.2 | 672.2 | 676.3 | 676.3 | 11.32 | 0 | 0 | 11.28 | 11.54 | 0 | 0 | 11.4 | 11.25 | 0 | 0 | 11.29 | 11.35 | 0 | 11.39 | 0 | 0 | 11.12 | 11.33 | 0 | 11087.35 | 2022/04/08 05:19:03 | 2022/04/07 18:00:06 | 1127.29 | 1128.75 | 1133.93 | 1125.83 | 1148.55 | 1134.28 | 1136.61 | 1147.1 | 1125.98 | 1146.37 | 2485.88 | 11084.41 | 0 | 11354.69 | 0
1142 | VNM - Đà Nẵng - Nhà Máy | /BCG Energy | 1020C0058922/EM001020C0058922 | 2022-04-08 09:15:00 | 28.7 | 47.7 | 1.5 | N/A | 4.18 | 708.4 | Online | 1020C0058922/INVT_02 | Grid connected | 395.6 | 392.3 | 393.4 | 227.7 | 227.8 | 226.1 | 112.511 | 112.764 | 112.324 | 98.28 | 57.1 | 1 | 50.11 | 76.701 | -1.008 | 126.38 | 78.028 | 669.6 | 669.6 | 672.3 | 672.3 | 670.9 | 670.9 | 677.2 | 677.2 | 671 | 671 | 675.7 | 675.7 | 671.1 | 671.1 | 676.5 | 676.5 | 676.2 | 676.2 | 676.2 | 676.2 | 11.52 | 0 | 0 | 11.49 | 11.74 | 0 | 0 | 11.6 | 11.45 | 0 | 0 | 11.5 | 11.55 | 0 | 11.42 | 0 | 0 | 11.37 | 11.57 | 0 | 11093.67 | 2022/04/08 05:19:03 | 2022/04/07 18:00:06 | 1127.93 | 1129.39 | 1134.58 | 1126.49 | 1149.19 | 1134.93 | 1137.25 | 1147.74 | 1126.62 | 1147.02 | 2492.27 | 11090.8 | 0 | 11361.14 | 0
1143 | VNM - Đà Nẵng - Nhà Máy | /BCG Energy | 1020C0058922/EM001020C0058922 | 2022-04-08 09:20:00 | 28.5 | 47.3 | 2.2 | N/A | 4.394 | 723.3 | Online | 1020C0058922/INVT_02 | Grid connected | 395.4 | 391.8 | 393.6 | 227.7 | 227.8 | 226.1 | 114.666 | 115.008 | 114.769 | 98.28 | 57.9 | 1 | 50.18 | 78.118 | -0.581 | 132.88 | 79.469 | 665.1 | 665.1 | 678.3 | 678.3 | 682.8 | 682.8 | 665.1 | 665.1 | 676.9 | 676.9 | 677.5 | 677.5 | 677 | 677 | 676.5 | 676.5 | 682.3 | 682.3 | 676.3 | 676.3 | 11.71 | 0 | 0 | 11.68 | 11.78 | 0 | 0 | 11.91 | 11.82 | 0 | 0 | 11.86 | 11.75 | 0 | 11.73 | 0 | 0 | 11.62 | 11.79 | 0 | 11100.17 | 2022/04/08 05:19:03 | 2022/04/07 18:00:06 | 1128.59 | 1130.05 | 1135.24 | 1127.15 | 1149.86 | 1135.59 | 1137.91 | 1148.4 | 1127.27 | 1147.68 | 2498.63 | 11097.16 | 0 | 11367.74 | 0
1144 | VNM - Đà Nẵng - Nhà Máy | /BCG Energy | 1020C0058922/EM001020C0058922 | 2022-04-08 09:25:00 | 28.9 | 46.7 | 1.8 | N/A | 4.612 | 740.4 | Online | 1020C0058922/INVT_02 | Grid connected | 394.4 | 391 | 392.3 | 227.7 | 227.8 | 224.9 | 117.482 | 117.658 | 117.434 | 98.28 | 58.7 | 1 | 50.02 | 79.895 | 1.216 | 139.29 | 81.294 | 662.3 | 662.3 | 669.4 | 669.4 | 664.8 | 664.8 | 667.2 | 667.2 | 670.8 | 670.8 | 671.5 | 671.5 | 671 | 671 | 670.5 | 670.5 | 672.3 | 672.3 | 670.2 | 670.2 | 12.12 | 0 | 0 | 12.06 | 12.35 | 0 | 0 | 12.09 | 12 | 0 | 0 | 12.21 | 12.11 | 0 | 12.15 | 0 | 0 | 11.93 | 12.31 | 0 | 11106.58 | 2022/04/08 05:19:03 | 2022/04/07 18:00:06 | 1129.24 | 1130.7 | 1135.9 | 1127.8 | 1150.51 | 1136.25 | 1138.57 | 1149.05 | 1127.92 | 1148.34 | 2505.11 | 11103.64 | 0 | 11374.28 | 0
1145 | VNM - Đà Nẵng - Nhà Máy | /BCG Energy | 1020C0058922/EM001020C0058922 | 2022-04-08 09:30:00 | 28.2 | 47.8 | 0.5 | N/A | 4.837 | 754.5 | Online | 1020C0058922/INVT_02 | Grid connected | 395.4 | 391.8 | 393.4 | 227.7 | 227.8 | 224.9 | 119.12 | 119.564 | 119.194 | 98.28 | 59.5 | 1 | 50 | 81.171 | -1.073 | 145.97 | 82.625 | 665.1 | 665.1 | 672.2 | 672.2 | 667 | 667 | 671.2 | 671.2 | 670.9 | 670.9 | 671.6 | 671.6 | 668.3 | 668.3 | 680.4 | 680.4 | 670.3 | 670.3 | 670.3 | 670.3 | 12.29 | 0 | 0 | 12.37 | 12.28 | 0 | 0 | 12.3 | 12.32 | 0 | 0 | 12.29 | 12.21 | 0 | 12.28 | 0 | 0 | 12.25 | 12.36 | 0 | 11113.26 | 2022/04/08 05:19:03 | 2022/04/07 18:00:06 | 1129.92 | 1131.38 | 1136.58 | 1128.48 | 1151.2 | 1136.94 | 1139.25 | 1149.74 | 1128.61 | 1149.03 | 2511.87 | 11110.4 | 0 | 11381.13 | 0
1146 | VNM - Đà Nẵng - Nhà Máy | /BCG Energy | 1020C0058922/EM001020C0058922 | 2022-04-08 09:35:00 | 27.5 | 47.3 | 2.1 | N/A | 5.065 | 765.8 | Online | 1020C0058922/INVT_02 | Grid connected | 394.4 | 390.8 | 393.4 | 227.7 | 227.8 | 225.9 | 120.988 | 121.153 | 120.873 | 98.28 | 60.5 | 1 | 49.85 | 82.409 | -0.621 | 152.85 | 83.885 | 665.1 | 665.1 | 672.3 | 672.3 | 664.6 | 664.6 | 677.1 | 677.1 | 677.8 | 677.8 | 665.5 | 665.5 | 671 | 671 | 682.3 | 682.3 | 670.7 | 670.7 | 670.2 | 670.2 | 12.52 | 0 | 0 | 12.38 | 12.71 | 0 | 0 | 12.49 | 12.38 | 0 | 0 | 12.49 | 12.28 | 0 | 12.28 | 0 | 0 | 12.41 | 12.59 | 0 | 11120.14 | 2022/04/08 05:19:03 | 2022/04/07 18:00:06 | 1130.61 | 1132.09 | 1137.28 | 1129.18 | 1151.91 | 1137.64 | 1139.95 | 1150.44 | 1129.3 | 1149.73 | 2518.68 | 11117.21 | 0 | 11388.13 | 0
1147 | VNM - Đà Nẵng - Nhà Máy | /BCG Energy | 1020C0058922/EM001020C0058922 | 2022-04-08 09:40:00 | 29.1 | 47.9 | 0.4 | N/A | 5.291 | 740.5 | Online | 1020C0058922/INVT_02 | Grid connected | 395.4 | 391.8 | 393.3 | 227.6 | 227.8 | 225.9 | 117.135 | 117.415 | 117.082 | 98.28 | 61.3 | 1 | 50.17 | 79.776 | 0.685 | 159.58 | 81.172 | 668.2 | 668.2 | 666.2 | 666.2 | 667.7 | 667.7 | 665.2 | 665.2 | 670.9 | 670.9 | 671.4 | 671.4 | 665 | 665 | 667.6 | 667.6 | 672.7 | 672.7 | 673.4 | 673.4 | 12.09 | 0 | 0 | 12.1 | 12.26 | 0 | 0 | 12.19 | 12.07 | 0 | 0 | 12.24 | 12.07 | 0 | 12.04 | 0 | 0 | 12.02 | 12.11 | 0 | 11126.87 | 2022/04/08 05:19:03 | 2022/04/07 18:00:06 | 1131.3 | 1132.77 | 1137.97 | 1129.87 | 1152.6 | 1138.33 | 1140.64 | 1151.12 | 1129.98 | 1150.42 | 2525.4 | 11123.93 | 0 | 11395 | 0
1148 | VNM - Đà Nẵng - Nhà Máy | /BCG Energy | 1020C0058922/EM001020C0058922 | 2022-04-08 09:45:00 | 29 | 48.1 | 1.2 | N/A | 5.518 | 779.4 | Online | 1020C0058922/INVT_02 | Grid connected | 395.9 | 392.8 | 394 | 227.3 | 228.8 | 225.9 | 115.955 | 116.127 | 115.897 | 98.19 | 61.9 | 1 | 49.88 | 79.092 | -1.242 | 166.04 | 80.484 | 709.6 | 709.6 | 717.1 | 717.1 | 709.3 | 709.3 | 711.9 | 711.9 | 717.4 | 717.4 | 713.5 | 713.5 | 710.8 | 710.8 | 719.2 | 719.2 | 710 | 710 | 715.4 | 715.4 | 11.13 | 0 | 0 | 11.14 | 11.38 | 0 | 0 | 11.24 | 11.25 | 0 | 0 | 11.25 | 11.26 | 0 | 11.17 | 0 | 0 | 11.33 | 11.28 | 0 | 11133.33 | 2022/04/08 05:19:03 | 2022/04/07 18:00:06 | 1131.95 | 1133.43 | 1138.62 | 1130.52 | 1153.27 | 1138.99 | 1141.3 | 1151.79 | 1130.63 | 1151.08 | 2531.87 | 11130.4 | 0 | 11401.58 | 0
1149 | VNM - Đà Nẵng - Nhà Máy | /BCG Energy | 1020C0058922/EM001020C0058922 | 2022-04-08 09:50:00 | 28.7 | 47.2 | 2.1 | N/A | 5.757 | 806.8 | Online | 1020C0058922/INVT_02 | Grid connected | 396.1 | 393 | 394.6 | 227.9 | 228.8 | 226 | 108.77 | 108.985 | 108.81 | 97.93 | 61.7 | 1 | 49.99 | 74.182 | -2.523 | 171.71 | 75.688 | 736.6 | 736.6 | 736 | 736 | 735.9 | 735.9 | 736.5 | 736.5 | 736.5 | 736.5 | 736.6 | 736.6 | 735.5 | 735.5 | 734.8 | 734.8 | 734.2 | 734.2 | 734.8 | 734.8 | 9.47 | 0 | 0 | 10.11 | 9.84 | 0 | 0 | 9.85 | 10.29 | 0 | 0 | 10.02 | 9.9 | 0 | 10.4 | 0 | 0 | 10.08 | 10.13 | 0 | 11139 | 2022/04/08 05:19:03 | 2022/04/07 18:00:06 | 1132.5 | 1134.01 | 1139.18 | 1131.08 | 1153.87 | 1139.56 | 1141.86 | 1152.38 | 1131.21 | 1151.66 | 2537.53 | 11136.06 | 0 | 11407.31 | 0
1150 | VNM - Đà Nẵng - Nhà Máy | /BCG Energy | 1020C0058922/EM001020C0058922 | 2022-04-08 09:55:00 | 28.7 | 46.7 | 1.9 | N/A | 5.999 | 813.1 | Online | 1020C0058922/INVT_02 | Grid connected | 396.9 | 393 | 395.1 | 228.4 | 228.8 | 227 | 98.762 | 98.909 | 98.748 | 97.97 | 61.3 | 1 | 50.01 | 67.671 | 0.109 | 177.34 | 69.073 | 751.9 | 751.9 | 751.4 | 751.4 | 751.3 | 751.3 | 751.9 | 751.9 | 751.9 | 751.9 | 751.9 | 751.9 | 750.8 | 750.8 | 750.1 | 750.1 | 749.5 | 749.5 | 750 | 750 | 8.43 | 0 | 0 | 9.13 | 8.72 | 0 | 0 | 8.75 | 9.37 | 0 | 0 | 8.94 | 8.8 | 0 | 9.48 | 0 | 0 | 9.05 | 9.05 | 0 | 11144.63 | 2022/04/08 05:19:03 | 2022/04/07 18:00:06 | 1133.03 | 1134.58 | 1139.74 | 1131.64 | 1154.45 | 1140.13 | 1142.43 | 1152.97 | 1131.78 | 1152.23 | 2543.15 | 11141.68 | 0 | 11412.98 | 0
1151 | VNM - Đà Nẵng - Nhà Máy | /BCG Energy | 1020C0058922/EM001020C0058922 | 2022-04-08 10:00:00 | 29.5 | 48 | 2 | N/A | 6.246 | 825.9 | Online | 1020C0058922/INVT_02 | Grid connected | 394.6 | 391.1 | 393.3 | 227 | 227.7 | 225.8 | 126.25 | 126.447 | 126.315 | 98.25 | 61.1 | 1 | 50.16 | 85.929 | -0.979 | 183.35 | 87.495 | 690.3 | 690.3 | 696.3 | 696.3 | 687.8 | 687.8 | 691.6 | 691.6 | 696.5 | 696.5 | 692.8 | 692.8 | 689.6 | 689.6 | 697.9 | 697.9 | 686.5 | 686.5 | 693.2 | 693.2 | 12.44 | 0 | 0 | 12.5 | 12.75 | 0 | 0 | 12.61 | 12.59 | 0 | 0 | 12.62 | 12.6 | 0 | 12.51 | 0 | 0 | 12.73 | 12.65 | 0 | 11150.64 | 2022/04/08 05:19:03 | 2022/04/07 18:00:06 | 1133.63 | 1135.19 | 1140.34 | 1132.24 | 1155.08 | 1140.74 | 1143.03 | 1153.6 | 1132.39 | 1152.84 | 2549.16 | 11147.69 | 0 | 11419.08 | 0
1152 | VNM - Đà Nẵng - Nhà Máy | /BCG Energy | 1020C0058922/EM001020C0058922 | 2022-04-08 10:05:00 | 28.9 | 47.9 | 2.1 | N/A | 6.494 | 837.4 | Online | 1020C0058922/INVT_02 | Grid connected | 394.9 | 392.2 | 393.6 | 227.5 | 228.7 | 225.8 | 109.283 | 109.418 | 109.277 | 98.24 | 61.3 | 1 | 50.04 | 74.528 | 0.04 | 189.37 | 75.917 | 739.7 | 739.7 | 739 | 739 | 738.9 | 738.9 | 739.6 | 739.6 | 739.5 | 739.5 | 739.4 | 739.4 | 738.5 | 738.5 | 737.8 | 737.8 | 737.2 | 737.2 | 737.9 | 737.9 | 9.62 | 0 | 0 | 10.28 | 9.86 | 0 | 0 | 9.92 | 10.45 | 0 | 0 | 10.07 | 9.92 | 0 | 10.53 | 0 | 0 | 10.13 | 10.12 | 0 | 11156.66 | 2022/04/08 05:19:03 | 2022/04/07 18:00:06 | 1134.21 | 1135.82 | 1140.93 | 1132.84 | 1155.72 | 1141.34 | 1143.64 | 1154.24 | 1133 | 1153.45 | 2555.2 | 11153.73 | 0 | 11425.19 | 0
1153 | VNM - Đà Nẵng - Nhà Máy | /BCG Energy | 1020C0058922/EM001020C0058922 | 2022-04-08 10:10:00 | 28.6 | 45.5 | 1.3 | N/A | 6.747 | 849.8 | Online | 1020C0058922/INVT_02 | Grid connected | 394.2 | 392.6 | 393.1 | 227.9 | 228.7 | 225.8 | 114.58 | 114.738 | 114.531 | 98.11 | 61.3 | 1 | 50.01 | 78.251 | 1.022 | 195.16 | 79.742 | 732.6 | 732.6 | 731.8 | 731.8 | 731.8 | 731.8 | 732.4 | 732.4 | 732.4 | 732.4 | 732.4 | 732.4 | 731.4 | 731.4 | 730.7 | 730.7 | 730.1 | 730.1 | 730.7 | 730.7 | 10.2 | 0 | 0 | 10.84 | 10.51 | 0 | 0 | 10.55 | 11.07 | 0 | 0 | 10.75 | 10.6 | 0 | 11.12 | 0 | 0 | 10.78 | 10.78 | 0 | 11162.52 | 2022/04/08 05:19:03 | 2022/04/07 18:00:06 | 1134.77 | 1136.41 | 1141.5 | 1133.42 | 1156.34 | 1141.94 | 1144.21 | 1154.85 | 1133.6 | 1154.04 | 2561.04 | 11159.57 | 0 | 11431.08 | 0
1154 | VNM - Đà Nẵng - Nhà Máy | /BCG Energy | 1020C0058922/EM001020C0058922 | 2022-04-08 10:15:00 | 29.1 | 48.6 | 1.1 | N/A | 7.003 | 848.3 | Online | 1020C0058922/INVT_02 | Grid connected | 395.1 | 391.3 | 393.5 | 227.4 | 228.7 | 225.8 | 107.81 | 108.052 | 107.838 | 97.79 | 61.1 | 1 | 50.14 | 73.463 | 1.74 | 201.16 | 75.123 | 740.5 | 740.5 | 739.9 | 739.9 | 739.8 | 739.8 | 740.4 | 740.4 | 740.4 | 740.4 | 740.5 | 740.5 | 739.4 | 739.4 | 738.7 | 738.7 | 738.1 | 738.1 | 738.7 | 738.7 | 9.34 | 0 | 0 | 10.04 | 9.63 | 0 | 0 | 9.66 | 10.32 | 0 | 0 | 9.92 | 9.77 | 0 | 10.39 | 0 | 0 | 9.97 | 9.96 | 0 | 11168.52 | 2022/04/08 05:19:03 | 2022/04/07 18:00:06 | 1135.35 | 1137.02 | 1142.09 | 1134.01 | 1156.97 | 1142.54 | 1144.82 | 1155.48 | 1134.2 | 1154.64 | 2567.06 | 11165.59 | 0 | 11437.12 | 0
1155 | VNM - Đà Nẵng - Nhà Máy | /BCG Energy | 1020C0058922/EM001020C0058922 | 2022-04-08 10:20:00 | 28.8 | 49.4 | 0.9 | N/A | 7.257 | 853.8 | Online | 1020C0058922/INVT_02 | Grid connected | 394.9 | 391.7 | 393.6 | 226.9 | 228.1 | 225.7 | 105.23 | 105.367 | 105.212 | 97.88 | 61.3 | 1 | 49.89 | 71.72 | 1.805 | 207.25 | 73.273 | 743.6 | 743.6 | 743 | 743 | 742.9 | 742.9 | 743.6 | 743.6 | 743.5 | 743.5 | 743.6 | 743.6 | 742.5 | 742.5 | 741.8 | 741.8 | 741.2 | 741.2 | 741.7 | 741.7 | 9.19 | 0 | 0 | 9.95 | 9.45 | 0 | 0 | 9.49 | 10.21 | 0 | 0 | 9.72 | 9.58 | 0 | 10.27 | 0 | 0 | 9.79 | 9.78 | 0 | 11174.61 | 2022/04/08 05:19:03 | 2022/04/07 18:00:06 | 1135.94 | 1137.64 | 1142.69 | 1134.61 | 1157.61 | 1143.16 | 1145.42 | 1156.12 | 1134.82 | 1155.26 | 2573.07 | 11171.6 | 0 | 11443.27 | 0
1156 | VNM - Đà Nẵng - Nhà Máy | /BCG Energy | 1020C0058922/EM001020C0058922 | 2022-04-08 10:25:00 | 28.1 | 48.3 | 0.9 | N/A | 7.517 | 869.9 | Online | 1020C0058922/INVT_02 | Grid connected | 395.9 | 392.8 | 394.6 | 228.1 | 228.1 | 225.7 | 108.44 | 108.616 | 108.408 | 98.12 | 61.5 | 1 | 50.04 | 74.088 | 1.138 | 213.47 | 75.577 | 742.4 | 742.4 | 741.8 | 741.8 | 741.7 | 741.7 | 742.4 | 742.4 | 742.4 | 742.4 | 742.5 | 742.5 | 741.3 | 741.3 | 740.6 | 740.6 | 740 | 740 | 740.4 | 740.4 | 9.31 | 0 | 0 | 10.19 | 9.58 | 0 | 0 | 9.64 | 10.49 | 0 | 0 | 9.9 | 9.73 | 0 | 10.56 | 0 | 0 | 10 | 9.97 | 0 | 11180.76 | 2022/04/08 05:19:03 | 2022/04/07 18:00:06 | 1136.54 | 1138.28 | 1143.3 | 1135.23 | 1158.26 | 1143.79 | 1146.05 | 1156.77 | 1135.44 | 1155.88 | 2579.29 | 11177.82 | 0 | 11449.54 | 0
1157 | VNM - Đà Nẵng - Nhà Máy | /BCG Energy | 1020C0058922/EM001020C0058922 | 2022-04-08 10:30:00 | 28.3 | 48.3 | 2.3 | N/A | 7.778 | 878.8 | Online | 1020C0058922/INVT_02 | Grid connected | 396.5 | 393.8 | 395.3 | 228.6 | 229.1 | 226.7 | 115.217 | 115.375 | 115.237 | 98.01 | 61.5 | 1 | 50.08 | 78.894 | -0.407 | 219.58 | 80.471 | 731.7 | 731.7 | 731 | 731 | 730.9 | 730.9 | 731.6 | 731.6 | 731.5 | 731.5 | 731.6 | 731.6 | 730.5 | 730.5 | 729.8 | 729.8 | 729.2 | 729.2 | 729.8 | 729.8 | 10.29 | 0 | 0 | 11.12 | 10.55 | 0 | 0 | 10.62 | 11.33 | 0 | 0 | 10.83 | 10.66 | 0 | 11.42 | 0 | 0 | 10.92 | 10.91 | 0 | 11186.87 | 2022/04/08 05:19:03 | 2022/04/07 18:00:06 | 1137.13 | 1138.91 | 1143.89 | 1135.83 | 1158.92 | 1144.4 | 1146.66 | 1157.43 | 1136.05 | 1156.49 | 2585.33 | 11183.86 | 0 | 11455.71 | 0
1158 | VNM - Đà Nẵng - Nhà Máy | /BCG Energy | 1020C0058922/EM001020C0058922 | 2022-04-08 10:35:00 | 27.5 | 47.7 | 1.7 | N/A | 8.043 | 886.4 | Online | 1020C0058922/INVT_02 | Grid connected | 396.4 | 393.8 | 394.5 | 228.2 | 229.1 | 226.7 | 116.725 | 116.943 | 116.716 | 98.39 | 61.5 | 1 | 50.09 | 79.836 | -0.769 | 225.28 | 81.143 | 728.6 | 728.6 | 727.9 | 727.9 | 727.8 | 727.8 | 728.5 | 728.5 | 728.5 | 728.5 | 728.5 | 728.5 | 727.4 | 727.4 | 726.8 | 726.8 | 726.2 | 726.2 | 726.7 | 726.7 | 10.54 | 0 | 0 | 11.39 | 10.74 | 0 | 0 | 10.82 | 11.56 | 0 | 0 | 11.01 | 10.84 | 0 | 11.68 | 0 | 0 | 11.12 | 11.1 | 0 | 11192.64 | 2022/04/08 05:19:03 | 2022/04/07 18:00:06 | 1137.67 | 1139.52 | 1144.45 | 1136.39 | 1159.53 | 1144.98 | 1147.22 | 1158.05 | 1136.64 | 1157.08 | 2591.15 | 11189.68 | 0 | 11461.53 | 0
1159 | VNM - Đà Nẵng - Nhà Máy | /BCG Energy | 1020C0058922/EM001020C0058922 | 2022-04-08 10:40:00 | 28.2 | 49 | 2.6 | N/A | 8.308 | 888 | Online | 1020C0058922/INVT_02 | Grid connected | 396.5 | 393.6 | 395.3 | 227.7 | 229.1 | 226.7 | 112.856 | 113.004 | 112.811 | 97.91 | 61.3 | 1 | 50.02 | 77.167 | -0.782 | 231.04 | 78.814 | 733 | 733 | 732.3 | 732.3 | 732.2 | 732.2 | 732.9 | 732.9 | 732.9 | 732.9 | 732.9 | 732.9 | 731.8 | 731.8 | 731.2 | 731.2 | 730.6 | 730.6 | 731.2 | 731.2 | 10.01 | 0 | 0 | 11 | 10.21 | 0 | 0 | 10.32 | 11.19 | 0 | 0 | 10.52 | 10.31 | 0 | 11.24 | 0 | 0 | 10.6 | 10.54 | 0 | 11198.33 | 2022/04/08 05:19:03 | 2022/04/07 18:00:06 | 1138.21 | 1140.12 | 1144.99 | 1136.94 | 1160.16 | 1145.55 | 1147.78 | 1158.67 | 1137.21 | 1157.65 | 2596.92 | 11195.45 | 0 | 11467.28 | 0
1160 | VNM - Đà Nẵng - Nhà Máy | /BCG Energy | 1020C0058922/EM001020C0058922 | 2022-04-08 10:45:00 | 27.3 | 47.6 | 2.1 | N/A | 8.577 | 896.7 | Online | 1020C0058922/INVT_02 | Grid connected | 397.1 | 394.8 | 395.9 | 228.5 | 229.1 | 226.7 | 101.553 | 101.627 | 101.498 | 97.93 | 61.1 | 1 | 50.11 | 69.628 | 0.463 | 236.97 | 71.099 | 749.3 | 749.3 | 748.8 | 748.8 | 748.7 | 748.7 | 749.4 | 749.4 | 749.3 | 749.3 | 749.3 | 749.3 | 748.2 | 748.2 | 747.6 | 747.6 | 747 | 747 | 747.5 | 747.5 | 8.5 | 0 | 0 | 9.77 | 8.73 | 0 | 0 | 8.85 | 10.1 | 0 | 0 | 9.14 | 8.92 | 0 | 10.2 | 0 | 0 | 9.3 | 9.2 | 0 | 11204.26 | 2022/04/08 05:19:03 | 2022/04/07 18:00:06 | 1138.76 | 1140.74 | 1145.56 | 1137.52 | 1160.8 | 1146.14 | 1148.35 | 1159.31 | 1137.81 | 1158.24 | 2602.79 | 11201.32 | 0 | 11473.23 | 0
1161 | VNM - Đà Nẵng - Nhà Máy | /BCG Energy | 1020C0058922/EM001020C0058922 | 2022-04-08 10:50:00 | 29.3 | 48.7 | 1.2 | N/A | 8.846 | 898 | Online | 1020C0058922/INVT_02 | Grid connected | 399 | 395 | 396.9 | 229.5 | 230.1 | 227.9 | 116.103 | 116.316 | 116.13 | 98.03 | 61.3 | 1 | 49.96 | 79.886 | 1.396 | 242.81 | 81.525 | 732 | 732 | 731.3 | 731.3 | 731.2 | 731.2 | 731.9 | 731.9 | 731.9 | 731.9 | 731.9 | 731.9 | 730.8 | 730.8 | 730.2 | 730.2 | 729.6 | 729.6 | 730.1 | 730.1 | 10.28 | 0 | 0 | 11.49 | 10.52 | 0 | 0 | 10.67 | 11.72 | 0 | 0 | 10.91 | 10.69 | 0 | 11.78 | 0 | 0 | 10.99 | 10.91 | 0 | 11210.1 | 2022/04/08 05:19:03 | 2022/04/07 18:00:06 | 1139.32 | 1141.36 | 1146.12 | 1138.09 | 1161.45 | 1146.73 | 1148.93 | 1159.97 | 1138.4 | 1158.82 | 2608.63 | 11207.16 | 0 | 11479.19 | 0
1162 | VNM - Đà Nẵng - Nhà Máy | /BCG Energy | 1020C0058922/EM001020C0058922 | 2022-04-08 10:55:00 | 27.4 | 48 | 2.9 | N/A | 9.118 | 908 | Online | 1020C0058922/INVT_02 | Grid connected | 401.7 | 398.5 | 399.9 | 231.1 | 232.1 | 228.9 | 120.469 | 120.678 | 120.464 | 98.07 | 61.3 | 1 | 50.05 | 83.496 | -1.007 | 248.8 | 85.191 | 725.3 | 725.3 | 724.5 | 724.5 | 724.5 | 724.5 | 725.1 | 725.1 | 725.1 | 725.1 | 725.2 | 725.2 | 724.1 | 724.1 | 723.5 | 723.5 | 722.9 | 722.9 | 723.3 | 723.3 | 10.91 | 0 | 0 | 12.07 | 11.17 | 0 | 0 | 11.3 | 12.27 | 0 | 0 | 11.57 | 11.36 | 0 | 12.34 | 0 | 0 | 11.64 | 11.59 | 0 | 11216.09 | 2022/04/08 05:19:03 | 2022/04/07 18:00:06 | 1139.88 | 1142 | 1146.68 | 1138.67 | 1162.12 | 1147.33 | 1149.51 | 1160.62 | 1139.01 | 1159.41 | 2614.63 | 11213.16 | 0 | 11485.23 | 0
1163 | VNM - Đà Nẵng - Nhà Máy | /BCG Energy | 1020C0058922/EM001020C0058922 | 2022-04-08 11:00:00 | 29.3 | 48.2 | 2 | N/A | 9.388 | 905 | Online | 1020C0058922/INVT_02 | Grid connected | 402.4 | 400.8 | 400.9 | 232.3 | 233.1 | 230.1 | 119.762 | 119.879 | 119.671 | 97.77 | 61.3 | 1 | 49.99 | 83.286 | -0.099 | 255 | 85.186 | 726.6 | 726.6 | 725.9 | 725.9 | 725.8 | 725.8 | 726.4 | 726.4 | 726.4 | 726.4 | 726.5 | 726.5 | 725.3 | 725.3 | 724.7 | 724.7 | 724.1 | 724.1 | 724.7 | 724.7 | 10.79 | 0 | 0 | 11.95 | 11.09 | 0 | 0 | 11.19 | 12.19 | 0 | 0 | 11.48 | 11.28 | 0 | 12.29 | 0 | 0 | 11.56 | 11.52 | 0 | 11222.29 | 2022/04/08 05:19:03 | 2022/04/07 18:00:06 | 1140.45 | 1142.66 | 1147.27 | 1139.27 | 1162.79 | 1147.94 | 1150.12 | 1161.3 | 1139.62 | 1160.02 | 2620.83 | 11219.36 | 0 | 11491.44 | 0
1164 | VNM - Đà Nẵng - Nhà Máy | /BCG Energy | 1020C0058922/EM001020C0058922 | 2022-04-08 11:05:00 | 27.5 | 46.7 | 3.3 | N/A | 9.664 | 922.8 | Online | 1020C0058922/INVT_02 | Grid connected | 402.9 | 399.8 | 401.1 | 231.7 | 233.1 | 230.1 | 110.285 | 110.494 | 110.24 | 97.84 | 61.5 | 1 | 50.17 | 76.738 | -0.311 | 261.23 | 78.433 | 743.3 | 743.3 | 742.7 | 742.7 | 742.6 | 742.6 | 743.3 | 743.3 | 743.3 | 743.3 | 743.3 | 743.3 | 742.2 | 742.2 | 741.6 | 741.6 | 741 | 741 | 741.5 | 741.5 | 9.34 | 0 | 0 | 10.81 | 9.73 | 0 | 0 | 9.82 | 11.24 | 0 | 0 | 10.23 | 10.02 | 0 | 11.4 | 0 | 0 | 10.42 | 10.33 | 0 | 11228.52 | 2022/04/08 05:19:03 | 2022/04/07 18:00:06 | 1141.03 | 1143.32 | 1147.86 | 1139.88 | 1163.48 | 1148.58 | 1150.73 | 1161.99 | 1140.25 | 1160.65 | 2627.05 | 11225.58 | 0 | 11497.77 | 0
1165 | VNM - Đà Nẵng - Nhà Máy | /BCG Energy | 1020C0058922/EM001020C0058922 | 2022-04-08 11:10:00 | 29 | 46.7 | 1.8 | N/A | 9.939 | 924.9 | Online | 1020C0058922/INVT_02 | Grid connected | 402.8 | 399.7 | 401 | 231.7 | 233.1 | 230.1 | 104.113 | 104.222 | 104.081 | 97.85 | 61.7 | 1 | 50.15 | 72.365 | 1.185 | 267.63 | 73.955 | 751.5 | 751.5 | 750.9 | 750.9 | 750.8 | 750.8 | 751.5 | 751.5 | 751.5 | 751.5 | 751.5 | 751.5 | 750.3 | 750.3 | 749.7 | 749.7 | 749.1 | 749.1 | 749.6 | 749.6 | 8.61 | 0 | 0 | 10.18 | 8.97 | 0 | 0 | 9.09 | 10.57 | 0 | 0 | 9.46 | 9.26 | 0 | 10.77 | 0 | 0 | 9.69 | 9.59 | 0 | 11234.92 | 2022/04/08 05:19:03 | 2022/04/07 18:00:06 | 1141.63 | 1144 | 1148.47 | 1140.49 | 1164.19 | 1149.21 | 1151.37 | 1162.7 | 1140.9 | 1161.3 | 2633.45 | 11231.98 | 0 | 11504.26 | 0
1166 | VNM - Đà Nẵng - Nhà Máy | /BCG Energy | 1020C0058922/EM001020C0058922 | 2022-04-08 11:15:00 | 27.8 | 47 | 3.1 | N/A | 10.216 | 926.9 | Online | 1020C0058922/INVT_02 | Grid connected | 400.6 | 398.9 | 399 | 231.8 | 231.9 | 229 | 126.753 | 126.933 | 126.798 | 98.23 | 61.9 | 1 | 50.06 | 87.746 | -2.09 | 274.1 | 89.327 | 722 | 722 | 721.3 | 721.3 | 721.3 | 721.3 | 721.9 | 721.9 | 721.9 | 721.9 | 721.8 | 721.8 | 720.8 | 720.8 | 720.2 | 720.2 | 719.7 | 719.7 | 720.2 | 720.2 | 11.46 | 0 | 0 | 12.69 | 11.8 | 0 | 0 | 11.89 | 12.91 | 0 | 0 | 12.2 | 12.03 | 0 | 13.08 | 0 | 0 | 12.39 | 12.39 | 0 | 11241.46 | 2022/04/08 05:19:03 | 2022/04/07 18:00:06 | 1142.23 | 1144.69 | 1149.1 | 1141.12 | 1164.9 | 1149.86 | 1152.01 | 1163.42 | 1141.57 | 1161.96 | 2639.98 | 11238.51 | 0 | 11510.86 | 0
1167 | VNM - Đà Nẵng - Nhà Máy | /BCG Energy | 1020C0058922/EM001020C0058922 | 2022-04-08 11:20:00 | 27.8 | 46.6 | 1.6 | N/A | 10.496 | 924.8 | Online | 1020C0058922/INVT_02 | Grid connected | 404.4 | 401 | 401.8 | 232 | 232.9 | 230 | 103.288 | 103.434 | 103.221 | 98.43 | 62.3 | 1 | 49.99 | 71.933 | 1.116 | 280.52 | 73.081 | 753.1 | 753.1 | 752.6 | 752.6 | 752.5 | 752.5 | 753.1 | 753.1 | 753.1 | 753.1 | 753.1 | 753.1 | 752 | 752 | 751.3 | 751.3 | 750.7 | 750.7 | 751.2 | 751.2 | 8.46 | 0 | 0 | 10.11 | 8.84 | 0 | 0 | 8.93 | 10.51 | 0 | 0 | 9.33 | 9.13 | 0 | 10.64 | 0 | 0 | 9.49 | 9.4 | 0 | 11247.81 | 2022/04/08 05:19:03 | 2022/04/07 18:00:06 | 1142.82 | 1145.36 | 1149.7 | 1141.73 | 1165.6 | 1150.51 | 1152.63 | 1164.13 | 1142.21 | 1162.6 | 2646.35 | 11244.88 | 0 | 11517.29 | 0
1168 | VNM - Đà Nẵng - Nhà Máy | /BCG Energy | 1020C0058922/EM001020C0058922 | 2022-04-08 11:25:00 | 28.3 | 46.4 | 1.8 | N/A | 10.773 | 928.8 | Online | 1020C0058922/INVT_02 | Grid connected | 403.3 | 399.1 | 401.3 | 232.5 | 232.9 | 229.9 | 142.541 | 142.962 | 142.605 | 98.19 | 62.9 | 1 | 49.9 | 98.905 | -1.46 | 288.07 | 100.759 | 647.7 | 647.7 | 659.3 | 659.3 | 652.4 | 652.4 | 644.4 | 644.4 | 664.9 | 664.9 | 659.5 | 659.5 | 655.7 | 655.7 | 668.3 | 668.3 | 652.2 | 652.2 | 657.9 | 657.9 | 15.18 | 0 | 0 | 15.27 | 15.33 | 0 | 0 | 15.46 | 15.37 | 0 | 0 | 15.44 | 15.22 | 0 | 15.07 | 0 | 0 | 15.3 | 15.39 | 0 | 11255.36 | 2022/04/08 05:19:03 | 2022/04/07 18:00:06 | 1143.57 | 1146.14 | 1150.45 | 1142.49 | 1166.41 | 1151.27 | 1153.4 | 1164.93 | 1142.98 | 1163.36 | 2653.91 | 11252.44 | 0 | 11525 | 0
1169 | VNM - Đà Nẵng - Nhà Máy | /BCG Energy | 1020C0058922/EM001020C0058922 | 2022-04-08 11:30:00 | 27.6 | 45.6 | 2.8 | N/A | 11.051 | 921.2 | Online | 1020C0058922/INVT_02 | Grid connected | 403.2 | 399 | 400.8 | 232.4 | 231.9 | 229.7 | 141.706 | 142.203 | 141.712 | 98.19 | 64.8 | 1 | 49.92 | 98.459 | -1.472 | 296.28 | 100.305 | 640.5 | 640.5 | 659.3 | 659.3 | 652.5 | 652.5 | 659.9 | 659.9 | 670.9 | 670.9 | 656.6 | 656.6 | 653 | 653 | 668.3 | 668.3 | 658.2 | 658.2 | 656.2 | 656.2 | 15.33 | 0 | 0 | 15.33 | 15.11 | 0 | 0 | 15.1 | 15.09 | 0 | 0 | 15.3 | 15.06 | 0 | 15 | 0 | 0 | 15 | 15.21 | 0 | 11263.57 | 2022/04/08 05:19:03 | 2022/04/07 18:00:06 | 1144.4 | 1146.99 | 1151.28 | 1143.33 | 1167.26 | 1152.11 | 1154.23 | 1165.78 | 1143.81 | 1164.2 | 2662.21 | 11260.74 | 0 | 11533.39 | 0
1170 | VNM - Đà Nẵng - Nhà Máy | /BCG Energy | 1020C0058922/EM001020C0058922 | 2022-04-08 11:35:00 | 28.2 | 45.1 | 1.4 | N/A | 11.326 | 919.2 | Online | 1020C0058922/INVT_02 | Grid connected | 402.2 | 397.7 | 399.6 | 232.4 | 231.9 | 228.6 | 142.524 | 143.141 | 142.817 | 98.19 | 66.6 | 1 | 49.75 | 98.735 | 0.878 | 304.46 | 100.595 | 654.6 | 654.6 | 665.3 | 665.3 | 652.4 | 652.4 | 656 | 656 | 670.9 | 670.9 | 660.1 | 660.1 | 654.1 | 654.1 | 668.3 | 668.3 | 658.2 | 658.2 | 653.5 | 653.5 | 15.21 | 0 | 0 | 15.08 | 15.27 | 0 | 0 | 15.4 | 15.26 | 0 | 0 | 15.13 | 15.37 | 0 | 15.11 | 0 | 0 | 15.31 | 15.36 | 0 | 11271.85 | 2022/04/08 05:19:03 | 2022/04/07 18:00:06 | 1145.23 | 1147.83 | 1152.11 | 1144.16 | 1168.12 | 1152.96 | 1155.08 | 1166.63 | 1144.65 | 1165.05 | 2670.4 | 11268.93 | 0 | 11541.82 | 0
1171 | VNM - Đà Nẵng - Nhà Máy | /BCG Energy | 1020C0058922/EM001020C0058922 | 2022-04-08 11:40:00 | 26.9 | 45.3 | 3.6 | N/A | 11.603 | 922.1 | Online | 1020C0058922/INVT_02 | Grid connected | 402.3 | 398.7 | 399.8 | 232.4 | 232 | 229.6 | 143.123 | 143.42 | 143.173 | 98.19 | 68 | 1 | 50.04 | 99.116 | -0.407 | 312.71 | 101.005 | 652 | 652 | 666.3 | 666.3 | 652.5 | 652.5 | 659.9 | 659.9 | 676.9 | 676.9 | 659.5 | 659.5 | 653 | 653 | 669.5 | 669.5 | 670.3 | 670.3 | 662.2 | 662.2 | 15.32 | 0 | 0 | 15.17 | 15.48 | 0 | 0 | 15.2 | 15.03 | 0 | 0 | 15.38 | 15.29 | 0 | 15.14 | 0 | 0 | 15.12 | 15.28 | 0 | 11280.09 | 2022/04/08 05:19:03 | 2022/04/07 18:00:06 | 1146.06 | 1148.68 | 1152.95 | 1145 | 1168.98 | 1153.8 | 1155.92 | 1167.49 | 1145.49 | 1165.9 | 2678.64 | 11277.17 | 0 | 11550.27 | 0
1172 | VNM - Đà Nẵng - Nhà Máy | /BCG Energy | 1020C0058922/EM001020C0058922 | 2022-04-08 11:45:00 | 28 | 44.5 | 2.3 | N/A | 11.88 | 930.1 | Online | 1020C0058922/INVT_02 | Grid connected | 402 | 398.1 | 399.8 | 232 | 231.6 | 229.2 | 143.969 | 144.446 | 143.986 | 98.19 | 69.5 | 1 | 50.03 | 99.848 | 1.606 | 321.06 | 101.72 | 653.6 | 653.6 | 671.2 | 671.2 | 646.4 | 646.4 | 664.9 | 664.9 | 670.5 | 670.5 | 657.7 | 657.7 | 664.8 | 664.8 | 668.3 | 668.3 | 663.2 | 663.2 | 651.9 | 651.9 | 15.33 | 0 | 0 | 15.46 | 15.72 | 0 | 0 | 15.25 | 15.22 | 0 | 0 | 15.39 | 15.15 | 0 | 15.34 | 0 | 0 | 15.07 | 15.7 | 0 | 11288.35 | 2022/04/08 05:19:03 | 2022/04/07 18:00:06 | 1146.9 | 1149.53 | 1153.78 | 1145.85 | 1169.84 | 1154.65 | 1156.76 | 1168.35 | 1146.33 | 1166.75 | 2686.9 | 11285.43 | 0 | 11558.74 | 0
1173 | VNM - Đà Nẵng - Nhà Máy | /BCG Energy | 1020C0058922/EM001020C0058922 | 2022-04-08 11:50:00 | 28.3 | 44.6 | 2.3 | N/A | 12.159 | 927.2 | Online | 1020C0058922/INVT_02 | Grid connected | 401.9 | 398.4 | 399.8 | 232 | 231.7 | 229.4 | 144.109 | 144.679 | 144.284 | 98.19 | 70.7 | 1 | 50.05 | 99.814 | 1.472 | 329.35 | 101.685 | 647.5 | 647.5 | 665.1 | 665.1 | 652.5 | 652.5 | 653.9 | 653.9 | 665 | 665 | 662.8 | 662.8 | 649.9 | 649.9 | 668.3 | 668.3 | 664.2 | 664.2 | 657.6 | 657.6 | 15.24 | 0 | 0 | 15.44 | 15.6 | 0 | 0 | 15.42 | 15.45 | 0 | 0 | 15.37 | 15.45 | 0 | 15.4 | 0 | 0 | 15.04 | 15.44 | 0 | 11296.64 | 2022/04/08 05:19:03 | 2022/04/07 18:00:06 | 1147.74 | 1150.38 | 1154.62 | 1146.69 | 1170.7 | 1155.5 | 1157.61 | 1169.2 | 1147.17 | 1167.6 | 2695.19 | 11293.72 | 0 | 11567.21 | 0
1174 | VNM - Đà Nẵng - Nhà Máy | /BCG Energy | 1020C0058922/EM001020C0058922 | 2022-04-08 11:55:00 | 28 | 45.8 | 4.5 | N/A | 12.438 | 927.7 | Online | 1020C0058922/INVT_02 | Grid connected | 401.7 | 397.3 | 399.6 | 232 | 231.7 | 229.4 | 142.3 | 142.511 | 142.413 | 98.18 | 71.7 | 1 | 49.92 | 98.465 | -1.625 | 337.6 | 100.372 | 679.3 | 679.3 | 693.7 | 693.7 | 677.2 | 677.2 | 681.3 | 681.3 | 694.7 | 694.7 | 685 | 685 | 681.8 | 681.8 | 697.4 | 697.4 | 679.6 | 679.6 | 687.1 | 687.1 | 14.43 | 0 | 0 | 14.49 | 14.74 | 0 | 0 | 14.6 | 14.58 | 0 | 0 | 14.64 | 14.59 | 0 | 14.49 | 0 | 0 | 14.75 | 14.61 | 0 | 11304.89 | 2022/04/08 05:19:03 | 2022/04/07 18:00:06 | 1148.57 | 1151.24 | 1155.46 | 1147.52 | 1171.56 | 1156.34 | 1158.45 | 1170.05 | 1148.01 | 1168.44 | 2703.44 | 11301.97 | 0 | 11575.64 | 0
1175 | VNM - Đà Nẵng - Nhà Máy | /BCG Energy | 1020C0058922/EM001020C0058922 | 2022-04-08 12:00:00 | 26.9 | 44.2 | 4.1 | N/A | 12.716 | 923.3 | Online | 1020C0058922/INVT_02 | Grid connected | 403 | 398.9 | 400.7 | 232 | 231.7 | 229.4 | 141.529 | 141.803 | 141.631 | 98.18 | 72.7 | 1 | 49.92 | 98.211 | 1.453 | 345.82 | 100.067 | 682.6 | 682.6 | 697.1 | 697.1 | 680.3 | 680.3 | 684.8 | 684.8 | 698.2 | 698.2 | 688.1 | 688.1 | 684.6 | 684.6 | 700.7 | 700.7 | 682.2 | 682.2 | 689.4 | 689.4 | 14.28 | 0 | 0 | 14.32 | 14.58 | 0 | 0 | 14.43 | 14.42 | 0 | 0 | 14.47 | 14.43 | 0 | 14.32 | 0 | 0 | 14.57 | 14.45 | 0 | 11313.2 | 2022/04/08 05:19:03 | 2022/04/07 18:00:06 | 1149.41 | 1152.09 | 1156.3 | 1148.36 | 1172.42 | 1157.19 | 1159.31 | 1170.91 | 1148.85 | 1169.3 | 2711.75 | 11310.28 | 0 | 11584.14 | 0
1176 | VNM - Đà Nẵng - Nhà Máy | /BCG Energy | 1020C0058922/EM001020C0058922 | 2022-04-08 12:05:00 | 28.1 | 45.2 | 1.5 | N/A | 12.99 | 920.4 | Online | 1020C0058922/INVT_02 | Grid connected | 401.8 | 397.6 | 399.6 | 232 | 231.7 | 229.4 | 143.56 | 143.954 | 143.602 | 98.18 | 73.5 | 1 | 50.06 | 99.446 | -1.69 | 354.1 | 101.299 | 646 | 646 | 663.5 | 663.5 | 648.9 | 648.9 | 650 | 650 | 669.3 | 669.3 | 655.6 | 655.6 | 657.3 | 657.3 | 668.4 | 668.4 | 655.9 | 655.9 | 663 | 663 | 15.29 | 0 | 0 | 15.46 | 15.51 | 0 | 0 | 15.5 | 15.16 | 0 | 0 | 15.34 | 15.27 | 0 | 15.16 | 0 | 0 | 15.33 | 15.34 | 0 | 11321.39 | 2022/04/08 05:19:03 | 2022/04/07 18:00:06 | 1150.24 | 1152.93 | 1157.13 | 1149.19 | 1173.28 | 1158.03 | 1160.14 | 1171.76 | 1149.68 | 1170.14 | 2719.94 | 11318.47 | 0 | 11592.52 | 0
1177 | VNM - Đà Nẵng - Nhà Máy | /BCG Energy | 1020C0058922/EM001020C0058922 | 2022-04-08 12:10:00 | 27.4 | 44.7 | 3.9 | N/A | 13.265 | 918.4 | Online | 1020C0058922/INVT_02 | Grid connected | 402.8 | 398.5 | 400.6 | 233 | 231.7 | 229.4 | 143.261 | 143.755 | 143.127 | 98.18 | 74.1 | 1 | 49.98 | 99.47 | 0.461 | 362.41 | 101.324 | 652 | 652 | 663.5 | 663.5 | 646.5 | 646.5 | 647.9 | 647.9 | 668.3 | 668.3 | 661.7 | 661.7 | 658.6 | 658.6 | 668.6 | 668.6 | 664.1 | 664.1 | 657.2 | 657.2 | 15.29 | 0 | 0 | 15.5 | 15.47 | 0 | 0 | 15.42 | 15.3 | 0 | 0 | 15.39 | 15.31 | 0 | 15.29 | 0 | 0 | 15.28 | 15.48 | 0 | 11329.7 | 2022/04/08 05:19:03 | 2022/04/07 18:00:06 | 1151.08 | 1153.78 | 1157.98 | 1150.04 | 1174.14 | 1158.88 | 1160.98 | 1172.62 | 1150.53 | 1170.98 | 2728.16 | 11326.69 | 0 | 11601.01 | 0
1178 | VNM - Đà Nẵng - Nhà Máy | /BCG Energy | 1020C0058922/EM001020C0058922 | 2022-04-08 12:15:00 | 27.8 | 46.1 | 3.6 | N/A | 13.541 | 917.7 | Online | 1020C0058922/INVT_02 | Grid connected | 402.8 | 398.4 | 400.2 | 232 | 231.7 | 229.4 | 141.73 | 141.88 | 141.764 | 98.18 | 74.7 | 1 | 49.88 | 98.178 | 0.114 | 370.51 | 100.018 | 680.4 | 680.4 | 694.1 | 694.1 | 678.2 | 678.2 | 682.5 | 682.5 | 695 | 695 | 686.2 | 686.2 | 682.9 | 682.9 | 697.9 | 697.9 | 680.5 | 680.5 | 687.7 | 687.7 | 14.24 | 0 | 0 | 14.28 | 14.56 | 0 | 0 | 14.39 | 14.38 | 0 | 0 | 14.43 | 14.4 | 0 | 14.3 | 0 | 0 | 14.53 | 14.41 | 0 | 11337.8 | 2022/04/08 05:19:03 | 2022/04/07 18:00:06 | 1151.89 | 1154.61 | 1158.8 | 1150.86 | 1174.98 | 1159.71 | 1161.81 | 1173.45 | 1151.36 | 1171.81 | 2736.36 | 11334.89 | 0 | 11609.28 | 0
1179 | VNM - Đà Nẵng - Nhà Máy | /BCG Energy | 1020C0058922/EM001020C0058922 | 2022-04-08 12:20:00 | 28.2 | 46 | 1.5 | N/A | 13.816 | 911.4 | Online | 1020C0058922/INVT_02 | Grid connected | 402.8 | 398.3 | 400.4 | 232 | 231.7 | 229.4 | 142.175 | 142.658 | 142.189 | 98.14 | 75.1 | 1 | 49.88 | 98.562 | -0.653 | 378.76 | 100.409 | 645.8 | 645.8 | 663.5 | 663.5 | 653.6 | 653.6 | 653.7 | 653.7 | 677.9 | 677.9 | 658.3 | 658.3 | 658.1 | 658.1 | 659.7 | 659.7 | 659.4 | 659.4 | 657.5 | 657.5 | 15.3 | 0 | 0 | 15.39 | 15.19 | 0 | 0 | 15.25 | 14.91 | 0 | 0 | 15.29 | 15.15 | 0 | 15.27 | 0 | 0 | 15.19 | 15.37 | 0 | 11346.05 | 2022/04/08 05:19:03 | 2022/04/07 18:00:06 | 1152.73 | 1155.45 | 1159.64 | 1151.7 | 1175.83 | 1160.55 | 1162.66 | 1174.3 | 1152.2 | 1172.66 | 2744.6 | 11343.13 | 0 | 11617.72 | 0
1180 | VNM - Đà Nẵng - Nhà Máy | /BCG Energy | 1020C0058922/EM001020C0058922 | 2022-04-08 12:25:00 | 27.6 | 45.1 | 3.6 | N/A | 14.089 | 908.5 | Online | 1020C0058922/INVT_02 | Grid connected | 404.5 | 400.5 | 401.7 | 233 | 232.9 | 230.4 | 142.013 | 142.338 | 142.108 | 98.16 | 75.7 | 1 | 49.99 | 98.765 | -0.885 | 386.91 | 100.606 | 651.8 | 651.8 | 663.4 | 663.4 | 651.4 | 651.4 | 653.6 | 653.6 | 667.1 | 667.1 | 658 | 658 | 652.1 | 652.1 | 671.1 | 671.1 | 664.6 | 664.6 | 665 | 665 | 15.06 | 0 | 0 | 15.26 | 15.29 | 0 | 0 | 15.19 | 15.2 | 0 | 0 | 15.42 | 15.3 | 0 | 15.17 | 0 | 0 | 15.17 | 15.36 | 0 | 11354.29 | 2022/04/08 05:19:03 | 2022/04/07 18:00:06 | 1153.57 | 1156.3 | 1160.48 | 1152.54 | 1176.69 | 1161.4 | 1163.5 | 1175.16 | 1153.03 | 1173.5 | 2752.75 | 11351.28 | 0 | 11626.17 | 0
1181 | VNM - Đà Nẵng - Nhà Máy | /BCG Energy | 1020C0058922/EM001020C0058922 | 2022-04-08 12:30:00 | 28 | 45 | 1.8 | N/A | 14.361 | 899.5 | Online | 1020C0058922/INVT_02 | Grid connected | 404.8 | 400.7 | 402.8 | 233.3 | 232.9 | 230.4 | 140.001 | 140.399 | 139.918 | 98.16 | 75.9 | 1 | 50.08 | 97.598 | 0.366 | 395.14 | 99.417 | 651.8 | 651.8 | 665.8 | 665.8 | 648.4 | 648.4 | 659.7 | 659.7 | 665.7 | 665.7 | 655.3 | 655.3 | 660 | 660 | 671.1 | 671.1 | 662.3 | 662.3 | 663.3 | 663.3 | 15.21 | 0 | 0 | 15.24 | 15.24 | 0 | 0 | 15.17 | 15.22 | 0 | 0 | 15.18 | 14.92 | 0 | 15.1 | 0 | 0 | 14.77 | 15.03 | 0 | 11362.43 | 2022/04/08 05:19:03 | 2022/04/07 18:00:06 | 1154.39 | 1157.13 | 1161.3 | 1153.37 | 1177.54 | 1162.23 | 1164.33 | 1175.99 | 1153.86 | 1174.34 | 2760.98 | 11359.51 | 0 | 11634.48 | 0
1182 | VNM - Đà Nẵng - Nhà Máy | /BCG Energy | 1020C0058922/EM001020C0058922 | 2022-04-08 12:35:00 | 28.2 | 45.4 | 3.8 | N/A | 14.63 | 896.5 | Online | 1020C0058922/INVT_02 | Grid connected | 399.4 | 395.4 | 397.4 | 231.2 | 229.9 | 227.4 | 142.194 | 142.72 | 142.373 | 98.16 | 76.3 | 1 | 50.17 | 97.826 | -1.909 | 403.14 | 99.649 | 645.8 | 645.8 | 660.6 | 660.6 | 652.3 | 652.3 | 657.4 | 657.4 | 667 | 667 | 654.6 | 654.6 | 659 | 659 | 671.1 | 671.1 | 662.3 | 662.3 | 663.2 | 663.2 | 15.19 | 0 | 0 | 15.22 | 15.12 | 0 | 0 | 15.26 | 15.13 | 0 | 0 | 15.14 | 15 | 0 | 14.88 | 0 | 0 | 15.08 | 15.16 | 0 | 11370.43 | 2022/04/08 05:19:03 | 2022/04/07 18:00:06 | 1155.2 | 1157.95 | 1162.11 | 1154.18 | 1178.36 | 1163.05 | 1165.15 | 1176.82 | 1154.67 | 1175.16 | 2768.98 | 11367.51 | 0 | 11642.65 | 0
1183 | VNM - Đà Nẵng - Nhà Máy | /BCG Energy | 1020C0058922/EM001020C0058922 | 2022-04-08 12:40:00 | 28.3 | 45 | 4.5 | N/A | 14.899 | 888.4 | Online | 1020C0058922/INVT_02 | Grid connected | 400.3 | 396.4 | 398.6 | 231.2 | 229.9 | 228.4 | 138.036 | 138.272 | 138.034 | 98.14 | 76.5 | 1 | 50.27 | 95.003 | 2.335 | 411.2 | 96.764 | 689 | 689 | 701.8 | 701.8 | 686.4 | 686.4 | 691.3 | 691.3 | 703.3 | 703.3 | 693.5 | 693.5 | 690.7 | 690.7 | 707.2 | 707.2 | 689.8 | 689.8 | 695.9 | 695.9 | 13.8 | 0 | 0 | 13.83 | 14.11 | 0 | 0 | 13.93 | 13.95 | 0 | 0 | 13.99 | 13.94 | 0 | 13.84 | 0 | 0 | 14.07 | 13.95 | 0 | 11378.49 | 2022/04/08 05:19:03 | 2022/04/07 18:00:06 | 1156.01 | 1158.77 | 1162.93 | 1155 | 1179.2 | 1163.88 | 1165.97 | 1177.65 | 1155.5 | 1175.98 | 2777.04 | 11375.57 | 0 | 11650.89 | 0
1184 | VNM - Đà Nẵng - Nhà Máy | /BCG Energy | 1020C0058922/EM001020C0058922 | 2022-04-08 12:45:00 | 28.1 | 44.9 | 3.5 | N/A | 15.166 | 885.5 | Online | 1020C0058922/INVT_02 | Grid connected | 400.3 | 396.4 | 397.8 | 231.2 | 230.9 | 228.4 | 140.632 | 141.093 | 140.742 | 98.17 | 76.7 | 1 | 50.11 | 96.927 | -0.925 | 419.18 | 98.733 | 657.8 | 657.8 | 663.5 | 663.5 | 666.8 | 666.8 | 647.7 | 647.7 | 654.6 | 654.6 | 660.6 | 660.6 | 662.9 | 662.9 | 665.1 | 665.1 | 661.7 | 661.7 | 657.2 | 657.2 | 14.75 | 0 | 0 | 14.97 | 14.73 | 0 | 0 | 15.14 | 15.17 | 0 | 0 | 15.01 | 14.82 | 0 | 15 | 0 | 0 | 14.86 | 15.1 | 0 | 11386.47 | 2022/04/08 05:19:03 | 2022/04/07 18:00:06 | 1156.82 | 1159.59 | 1163.75 | 1155.8 | 1180.04 | 1164.69 | 1166.79 | 1178.48 | 1156.32 | 1176.8 | 2785.11 | 11383.64 | 0 | 11659.08 | 0
1185 | VNM - Đà Nẵng - Nhà Máy | /BCG Energy | 1020C0058922/EM001020C0058922 | 2022-04-08 12:50:00 | 27.9 | 44.9 | 3.6 | N/A | 15.428 | 874.7 | Online | 1020C0058922/INVT_02 | Grid connected | 400.3 | 396.4 | 399 | 231.2 | 230.9 | 228.4 | 139.5 | 139.959 | 139.369 | 98.17 | 76.9 | 1 | 50.07 | 96.088 | -2.651 | 427.28 | 97.919 | 657.4 | 657.4 | 657.8 | 657.8 | 661.8 | 661.8 | 659.7 | 659.7 | 672.6 | 672.6 | 660.5 | 660.5 | 662.5 | 662.5 | 676.5 | 676.5 | 662.6 | 662.6 | 663.1 | 663.1 | 14.81 | 0 | 0 | 14.98 | 14.75 | 0 | 0 | 14.8 | 14.58 | 0 | 0 | 14.94 | 14.83 | 0 | 14.61 | 0 | 0 | 14.55 | 14.94 | 0 | 11394.57 | 2022/04/08 05:19:03 | 2022/04/07 18:00:06 | 1157.64 | 1160.42 | 1164.57 | 1156.63 | 1180.87 | 1165.53 | 1167.62 | 1179.31 | 1157.14 | 1177.63 | 2793.03 | 11391.56 | 0 | 11667.36 | 0
1186 | VNM - Đà Nẵng - Nhà Máy | /BCG Energy | 1020C0058922/EM001020C0058922 | 2022-04-08 12:55:00 | 27.5 | 44.1 | 3 | N/A | 15.69 | 873.2 | Online | 1020C0058922/INVT_02 | Grid connected | 398.3 | 395.3 | 396.8 | 229.9 | 229.9 | 227.4 | 124.005 | 124.414 | 124.203 | 98 | 77.1 | 1 | 50.19 | 85.337 | -0.532 | 434.93 | 87.141 | 731.5 | 731.5 | 730.8 | 730.8 | 730.7 | 730.7 | 731.4 | 731.4 | 731.3 | 731.3 | 731.3 | 731.3 | 730 | 730 | 729.4 | 729.4 | 728.8 | 728.8 | 729.4 | 729.4 | 11.08 | 0 | 0 | 11.97 | 11.45 | 0 | 0 | 11.42 | 12.3 | 0 | 0 | 11.65 | 11.49 | 0 | 12.36 | 0 | 0 | 11.73 | 11.78 | 0 | 11402.22 | 2022/04/08 05:19:03 | 2022/04/07 18:00:06 | 1158.39 | 1161.21 | 1165.34 | 1157.4 | 1181.67 | 1166.31 | 1168.4 | 1180.11 | 1157.91 | 1178.41 | 2800.76 | 11399.29 | 0 | 11675.15 | 0
1187 | VNM - Đà Nẵng - Nhà Máy | /BCG Energy | 1020C0058922/EM001020C0058922 | 2022-04-08 13:00:00 | 29.1 | 44.8 | 1.2 | N/A | 15.951 | 862 | Online | 1020C0058922/INVT_02 | Grid connected | 395.5 | 391.9 | 393.3 | 228.1 | 227.8 | 226.3 | 128.421 | 128.619 | 128.334 | 98.22 | 76.7 | 1 | 49.93 | 87.58 | 1.817 | 442.11 | 89.167 | 723.9 | 723.9 | 723 | 723 | 723 | 723 | 723.7 | 723.7 | 723.6 | 723.6 | 723.7 | 723.7 | 722.4 | 722.4 | 721.8 | 721.8 | 721.2 | 721.2 | 721.7 | 721.7 | 11.59 | 0 | 0 | 12.49 | 11.86 | 0 | 0 | 11.89 | 12.65 | 0 | 0 | 12.17 | 12.01 | 0 | 12.76 | 0 | 0 | 12.25 | 12.28 | 0 | 11409.4 | 2022/04/08 05:19:03 | 2022/04/07 18:00:06 | 1159.1 | 1161.95 | 1166.05 | 1158.12 | 1182.44 | 1167.04 | 1169.12 | 1180.87 | 1158.64 | 1179.14 | 2807.94 | 11406.47 | 0 | 11682.47 | 0
1188 | VNM - Đà Nẵng - Nhà Máy | /BCG Energy | 1020C0058922/EM001020C0058922 | 2022-04-08 13:05:00 | 27.7 | 43.6 | 4 | N/A | 16.209 | 852.9 | Online | 1020C0058922/INVT_02 | Grid connected | 394 | 390.7 | 392.9 | 227.4 | 226.8 | 225.3 | 104.544 | 104.759 | 104.558 | 97.9 | 75.9 | 1 | 50.06 | 70.951 | 4.581 | 449.12 | 72.473 | 753.6 | 753.6 | 753.6 | 753.6 | 753.3 | 753.3 | 753.7 | 753.7 | 754.3 | 754.3 | 753.9 | 753.9 | 752.3 | 752.3 | 752.5 | 752.5 | 751.7 | 751.7 | 751.8 | 751.8 | 9.09 | 0 | 0 | 10.28 | 9.45 | 0 | 0 | 9.46 | 10.6 | 0 | 0 | 9.81 | 9.67 | 0 | 10.74 | 0 | 0 | 9.96 | 9.92 | 0 | 11416.41 | 2022/04/08 05:19:03 | 2022/04/07 18:00:06 | 1159.78 | 1162.67 | 1166.74 | 1158.81 | 1183.17 | 1167.74 | 1169.83 | 1181.62 | 1159.35 | 1179.86 | 2814.94 | 11413.47 | 0 | 11689.57 | 0
1189 | VNM - Đà Nẵng - Nhà Máy | /BCG Energy | 1020C0058922/EM001020C0058922 | 2022-04-08 13:10:00 | 27 | 41.8 | 3.5 | N/A | 16.462 | 843.1 | Online | 1020C0058922/INVT_02 | Grid connected | 393.9 | 390.4 | 391.8 | 226.6 | 228 | 225.6 | 120.821 | 120.948 | 120.839 | 98.03 | 75.1 | 1 | 49.95 | 82.086 | 1.866 | 455.81 | 83.769 | 738.6 | 738.6 | 737.9 | 737.9 | 737.8 | 737.8 | 738.4 | 738.4 | 738.4 | 738.4 | 738.4 | 738.4 | 737.2 | 737.2 | 736.5 | 736.5 | 735.9 | 735.9 | 736.4 | 736.4 | 10.5 | 0 | 0 | 11.58 | 10.87 | 0 | 0 | 10.88 | 11.94 | 0 | 0 | 11.19 | 11.04 | 0 | 12.06 | 0 | 0 | 11.32 | 11.3 | 0 | 11423.1 | 2022/04/08 05:19:03 | 2022/04/07 18:00:06 | 1160.43 | 1163.37 | 1167.4 | 1159.47 | 1183.89 | 1168.42 | 1170.5 | 1182.32 | 1160.03 | 1180.53 | 2821.64 | 11420.17 | 0 | 11696.36 | 0
1190 | VNM - Đà Nẵng - Nhà Máy | /BCG Energy | 1020C0058922/EM001020C0058922 | 2022-04-08 13:15:00 | 27.3 | 41.6 | 3.8 | N/A | 16.712 | 829.4 | Online | 1020C0058922/INVT_02 | Grid connected | 394.9 | 391.4 | 393.2 | 227.2 | 227.8 | 225.4 | 113.893 | 114.09 | 113.91 | 98.01 | 73.9 | 1 | 50.06 | 77.538 | 0.238 | 461.93 | 79.112 | 747.1 | 747.1 | 746.4 | 746.4 | 746.4 | 746.4 | 747 | 747 | 747 | 747 | 747 | 747 | 745.8 | 745.8 | 745.1 | 745.1 | 744.5 | 744.5 | 745 | 745 | 9.65 | 0 | 0 | 10.86 | 10.03 | 0 | 0 | 10.03 | 11.19 | 0 | 0 | 10.43 | 10.27 | 0 | 11.37 | 0 | 0 | 10.58 | 10.57 | 0 | 11429.22 | 2022/04/08 05:19:03 | 2022/04/07 18:00:06 | 1160.99 | 1164 | 1167.98 | 1160.06 | 1184.55 | 1169.03 | 1171.1 | 1182.99 | 1160.65 | 1181.15 | 2827.76 | 11426.29 | 0 | 11702.5 | 0
1191 | VNM - Đà Nẵng - Nhà Máy | /BCG Energy | 1020C0058922/EM001020C0058922 | 2022-04-08 13:20:00 | 27 | 41.5 | 3.5 | N/A | 16.962 | 826.7 | Online | 1020C0058922/INVT_02 | Grid connected | 392.6 | 391.1 | 391.7 | 226.9 | 227.8 | 225.3 | 132.168 | 132.372 | 132.239 | 98.16 | 72.9 | 1 | 50.02 | 89.847 | -1.398 | 468.11 | 91.532 | 701.6 | 701.6 | 716.1 | 716.1 | 701.2 | 701.2 | 704.8 | 704.8 | 718.7 | 718.7 | 709.1 | 709.1 | 706.3 | 706.3 | 721.1 | 721.1 | 704.7 | 704.7 | 709.6 | 709.6 | 12.68 | 0 | 0 | 12.72 | 12.95 | 0 | 0 | 12.81 | 12.83 | 0 | 0 | 12.85 | 12.8 | 0 | 12.75 | 0 | 0 | 12.94 | 12.82 | 0 | 11435.4 | 2022/04/08 05:19:03 | 2022/04/07 18:00:06 | 1161.56 | 1164.65 | 1168.57 | 1160.65 | 1185.22 | 1169.65 | 1171.71 | 1183.67 | 1161.27 | 1181.77 | 2833.94 | 11432.47 | 0 | 11708.72 | 0
1192 | VNM - Đà Nẵng - Nhà Máy | /BCG Energy | 1020C0058922/EM001020C0058922 | 2022-04-08 13:25:00 | 27.2 | 41.4 | 4.2 | N/A | 17.209 | 817.5 | Online | 1020C0058922/INVT_02 | Grid connected | 392.8 | 391.5 | 391.9 | 227.1 | 227.8 | 225.3 | 130.69 | 130.899 | 130.611 | 98.17 | 72.1 | 1 | 50.13 | 88.907 | -0.296 | 474.41 | 90.555 | 703.8 | 703.8 | 718.4 | 718.4 | 703.4 | 703.4 | 707 | 707 | 720.7 | 720.7 | 711.1 | 711.1 | 708.2 | 708.2 | 722.9 | 722.9 | 706.2 | 706.2 | 710.6 | 710.6 | 12.52 | 0 | 0 | 12.57 | 12.8 | 0 | 0 | 12.65 | 12.68 | 0 | 0 | 12.7 | 12.65 | 0 | 12.46 | 0 | 0 | 12.78 | 12.68 | 0 | 11441.7 | 2022/04/08 05:19:03 | 2022/04/07 18:00:06 | 1162.16 | 1165.31 | 1169.19 | 1161.26 | 1185.91 | 1170.29 | 1172.34 | 1184.36 | 1161.91 | 1182.41 | 2840.22 | 11438.75 | 0 | 11715.14 | 0
1193 | VNM - Đà Nẵng - Nhà Máy | /BCG Energy | 1020C0058922/EM001020C0058922 | 2022-04-08 13:30:00 | 26.9 | 40.5 | 3.1 | N/A | 17.452 | 807.3 | Online | 1020C0058922/INVT_02 | Grid connected | 393.2 | 390.4 | 392 | 226.6 | 226.8 | 225.3 | 121.787 | 122.026 | 121.809 | 98.03 | 71.3 | 1 | 50.03 | 82.478 | -2.106 | 480.66 | 84.084 | 730.4 | 730.4 | 729.6 | 729.6 | 729.5 | 729.5 | 730.1 | 730.1 | 730.1 | 730.1 | 730.2 | 730.2 | 729 | 729 | 728.3 | 728.3 | 727.7 | 727.7 | 728.3 | 728.3 | 10.97 | 0 | 0 | 11.94 | 11.32 | 0 | 0 | 11.33 | 12.18 | 0 | 0 | 11.6 | 11.45 | 0 | 12.25 | 0 | 0 | 11.67 | 11.64 | 0 | 11447.95 | 2022/04/08 05:19:03 | 2022/04/07 18:00:06 | 1162.75 | 1165.96 | 1169.8 | 1161.88 | 1186.58 | 1170.92 | 1172.97 | 1185.04 | 1162.54 | 1183.04 | 2846.55 | 11445.08 | 0 | 11721.48 | 0
1194 | VNM - Đà Nẵng - Nhà Máy | /BCG Energy | 1020C0058922/EM001020C0058922 | 2022-04-08 13:35:00 | 27.4 | 41.6 | 5.2 | N/A | 17.692 | 795.7 | Online | 1020C0058922/INVT_02 | Grid connected | 392.8 | 390.3 | 391.5 | 226.5 | 226.8 | 224.7 | 93.324 | 93.517 | 93.376 | 98.32 | 70.5 | 1 | 49.97 | 63.244 | 1.403 | 486.97 | 64.324 | 771.4 | 771.4 | 770.9 | 770.9 | 770.8 | 770.8 | 771.5 | 771.5 | 771.4 | 771.4 | 771.4 | 771.4 | 770.1 | 770.1 | 769.5 | 769.5 | 768.8 | 768.8 | 769.4 | 769.4 | 7.27 | 0 | 0 | 8.65 | 7.65 | 0 | 0 | 7.67 | 9.06 | 0 | 0 | 8.1 | 7.93 | 0 | 9.22 | 0 | 0 | 8.2 | 8.15 | 0 | 11454.32 | 2022/04/08 05:19:03 | 2022/04/07 18:00:06 | 1163.36 | 1166.62 | 1170.42 | 1162.5 | 1187.27 | 1171.56 | 1173.6 | 1185.73 | 1163.19 | 1183.68 | 2852.78 | 11451.31 | 0 | 11727.93 | 0
1195 | VNM - Đà Nẵng - Nhà Máy | /BCG Energy | 1020C0058922/EM001020C0058922 | 2022-04-08 13:40:00 | 27.3 | 41.1 | 2.2 | N/A | 17.932 | 790.5 | Online | 1020C0058922/INVT_02 | Grid connected | 391.6 | 389.6 | 390.6 | 226.5 | 226.8 | 224.7 | 115.088 | 115.248 | 115.084 | 97.72 | 70.3 | 1 | 49.94 | 78.077 | -0.69 | 493.21 | 79.898 | 745.1 | 745.1 | 744.5 | 744.5 | 744.4 | 744.4 | 745.1 | 745.1 | 745 | 745 | 745.1 | 745.1 | 743.9 | 743.9 | 743.2 | 743.2 | 742.6 | 742.6 | 743.1 | 743.1 | 9.74 | 0 | 0 | 10.8 | 10.1 | 0 | 0 | 10.12 | 11.11 | 0 | 0 | 10.45 | 10.31 | 0 | 11.22 | 0 | 0 | 10.51 | 10.52 | 0 | 11460.5 | 2022/04/08 05:19:03 | 2022/04/07 18:00:06 | 1163.93 | 1167.26 | 1171.02 | 1163.1 | 1187.94 | 1172.19 | 1174.21 | 1186.39 | 1163.81 | 1184.3 | 2859.03 | 11457.56 | 0 | 11734.15 | 0
1196 | VNM - Đà Nẵng - Nhà Máy | /BCG Energy | 1020C0058922/EM001020C0058922 | 2022-04-08 13:45:00 | 27 | 40.7 | 3.6 | N/A | 18.166 | 777.5 | Online | 1020C0058922/INVT_02 | Grid connected | 391.8 | 389.8 | 390.9 | 227 | 226.8 | 224.7 | 127.116 | 127.302 | 127.139 | 98.23 | 69.6 | 1 | 50 | 86.154 | -1.869 | 499.42 | 87.742 | 704.9 | 704.9 | 717.4 | 717.4 | 703.5 | 703.5 | 707.3 | 707.3 | 719.8 | 719.8 | 712 | 712 | 709.1 | 709.1 | 722.4 | 722.4 | 706.6 | 706.6 | 711.7 | 711.7 | 12.15 | 0 | 0 | 12.19 | 12.42 | 0 | 0 | 12.28 | 12.29 | 0 | 0 | 12.31 | 12.27 | 0 | 12.06 | 0 | 0 | 12.41 | 12.3 | 0 | 11466.79 | 2022/04/08 05:19:03 | 2022/04/07 18:00:06 | 1164.53 | 1167.91 | 1171.63 | 1163.72 | 1188.61 | 1172.82 | 1174.85 | 1187.07 | 1164.44 | 1184.93 | 2865.31 | 11463.84 | 0 | 11740.51 | 0
1197 | VNM - Đà Nẵng - Nhà Máy | /BCG Energy | 1020C0058922/EM001020C0058922 | 2022-04-08 13:50:00 | 27.3 | 41.2 | 3 | N/A | 18.396 | 761.5 | Online | 1020C0058922/INVT_02 | Grid connected | 390.5 | 389.6 | 389.9 | 225.8 | 226.8 | 224.7 | 120.292 | 120.397 | 120.317 | 97.97 | 69.4 | 1 | 49.97 | 81.38 | -1.338 | 505.84 | 83.066 | 724.2 | 724.2 | 729.3 | 729.3 | 723.2 | 723.2 | 725.2 | 725.2 | 730.5 | 730.5 | 727.2 | 727.2 | 725.3 | 725.3 | 729.3 | 729.3 | 723.8 | 723.8 | 726.2 | 726.2 | 11.09 | 0 | 0 | 11.59 | 11.35 | 0 | 0 | 11.27 | 11.75 | 0 | 0 | 11.43 | 11.35 | 0 | 11.85 | 0 | 0 | 11.5 | 11.47 | 0 | 11473.13 | 2022/04/08 05:19:03 | 2022/04/07 18:00:06 | 1165.14 | 1168.56 | 1172.25 | 1164.35 | 1189.29 | 1173.46 | 1175.49 | 1187.74 | 1165.08 | 1185.58 | 2871.66 | 11470.19 | 0 | 11746.94 | 0
1198 | VNM - Đà Nẵng - Nhà Máy | /BCG Energy | 1020C0058922/EM001020C0058922 | 2022-04-08 13:55:00 | 27 | 40.2 | 4.3 | N/A | 18.623 | 743.4 | Online | 1020C0058922/INVT_02 | Grid connected | 390.6 | 388.2 | 390.1 | 224.8 | 225.8 | 223.7 | 104.781 | 104.823 | 104.71 | 98.4 | 69.2 | 1 | 49.95 | 70.646 | 1.177 | 512.17 | 71.853 | 758.2 | 758.2 | 757.6 | 757.6 | 757.5 | 757.5 | 758.3 | 758.3 | 758.2 | 758.2 | 758.2 | 758.2 | 756.8 | 756.8 | 756.1 | 756.1 | 755.5 | 755.5 | 756 | 756 | 8.66 | 0 | 0 | 9.63 | 8.96 | 0 | 0 | 8.96 | 9.93 | 0 | 0 | 9.25 | 9.12 | 0 | 10.02 | 0 | 0 | 9.33 | 9.33 | 0 | 11479.46 | 2022/04/08 05:19:03 | 2022/04/07 18:00:06 | 1165.76 | 1169.22 | 1172.88 | 1164.97 | 1189.95 | 1174.11 | 1176.12 | 1188.41 | 1165.73 | 1186.23 | 2878 | 11476.53 | 0 | 11753.38 | 0
1199 | VNM - Đà Nẵng - Nhà Máy | /BCG Energy | 1020C0058922/EM001020C0058922 | 2022-04-08 14:00:00 | 27.6 | 40.1 | 4.2 | N/A | 18.843 | 726.4 | Online | 1020C0058922/INVT_02 | Grid connected | 391.5 | 388.2 | 390.4 | 225.7 | 225.8 | 223.7 | 124 | 124.481 | 124.08 | 98.17 | 68.8 | 1 | 50 | 83.832 | -2.341 | 518.48 | 85.334 | 664.5 | 664.5 | 681.2 | 681.2 | 674.8 | 674.8 | 670.5 | 670.5 | 692 | 692 | 672.2 | 672.2 | 673.7 | 673.7 | 683.5 | 683.5 | 685.3 | 685.3 | 675.2 | 675.2 | 12.64 | 0 | 0 | 12.43 | 12.61 | 0 | 0 | 12.59 | 12.49 | 0 | 0 | 12.64 | 12.68 | 0 | 12.53 | 0 | 0 | 12.34 | 12.56 | 0 | 11485.77 | 2022/04/08 05:19:03 | 2022/04/07 18:00:06 | 1166.38 | 1169.88 | 1173.5 | 1165.59 | 1190.63 | 1174.74 | 1176.76 | 1189.07 | 1166.37 | 1186.86 | 2884.31 | 11482.84 | 0 | 11759.78 | 0
1200 | VNM - Đà Nẵng - Nhà Máy | /BCG Energy | 1020C0058922/EM001020C0058922 | 2022-04-08 14:05:00 | 27.4 | 39.8 | 3.6 | N/A | 19.059 | 715.4 | Online | 1020C0058922/INVT_02 | Grid connected | 392.5 | 389.2 | 391.6 | 226.7 | 226.8 | 224.7 | 123.05 | 123.46 | 122.999 | 98.17 | 69 | 1 | 49.94 | 83.384 | -1.263 | 525.39 | 84.878 | 676.6 | 676.6 | 681.3 | 681.3 | 677.4 | 677.4 | 679.9 | 679.9 | 689.4 | 689.4 | 683.8 | 683.8 | 679.7 | 679.7 | 689.5 | 689.5 | 679.6 | 679.6 | 684.1 | 684.1 | 12.53 | 0 | 0 | 12.42 | 12.42 | 0 | 0 | 12.48 | 12.5 | 0 | 0 | 12.46 | 12.38 | 0 | 12.37 | 0 | 0 | 12.41 | 12.55 | 0 | 11492.68 | 2022/04/08 05:19:03 | 2022/04/07 18:00:06 | 1167.08 | 1170.58 | 1174.2 | 1166.3 | 1191.33 | 1175.45 | 1177.46 | 1189.79 | 1167.06 | 1187.57 | 2891.22 | 11489.75 | 0 | 11766.82 | 0
1201 | VNM - Đà Nẵng - Nhà Máy | /BCG Energy | 1020C0058922/EM001020C0058922 | 2022-04-08 14:10:00 | 27.3 | 39.6 | 4.1 | N/A | 19.271 | 700.5 | Online | 1020C0058922/INVT_02 | Grid connected | 392.6 | 390.2 | 391.6 | 226.7 | 226.8 | 224.7 | 120.761 | 120.999 | 120.679 | 98.17 | 69.4 | 1 | 49.99 | 81.896 | -0.659 | 532.22 | 83.364 | 670.2 | 670.2 | 681 | 681 | 680.2 | 680.2 | 676.2 | 676.2 | 689.7 | 689.7 | 684.1 | 684.1 | 679.7 | 679.7 | 690.1 | 690.1 | 679.6 | 679.6 | 681.6 | 681.6 | 12.12 | 0 | 0 | 12.21 | 12.19 | 0 | 0 | 12.16 | 12.21 | 0 | 0 | 12.24 | 12.27 | 0 | 12.12 | 0 | 0 | 12.23 | 12.31 | 0 | 11499.59 | 2022/04/08 05:19:03 | 2022/04/07 18:00:06 | 1167.77 | 1171.28 | 1174.9 | 1167 | 1192.05 | 1176.16 | 1178.16 | 1190.5 | 1167.76 | 1188.27 | 2898.13 | 11496.66 | 0 | 11773.85 | 0
1202 | VNM - Đà Nẵng - Nhà Máy | /BCG Energy | 1020C0058922/EM001020C0058922 | 2022-04-08 14:15:00 | 27.5 | 40 | 4.8 | N/A | 19.478 | 684.8 | Online | 1020C0058922/INVT_02 | Grid connected | 390.9 | 388.6 | 390.5 | 226.3 | 226.3 | 224 | 119.912 | 120.145 | 119.864 | 98.17 | 69.8 | 1 | 50.01 | 80.735 | 2.31 | 539.03 | 82.173 | 676.5 | 676.5 | 687.2 | 687.2 | 683.4 | 683.4 | 673.9 | 673.9 | 692.9 | 692.9 | 672.6 | 672.6 | 679.7 | 679.7 | 686.8 | 686.8 | 679.6 | 679.6 | 684 | 684 | 12.09 | 0 | 0 | 11.94 | 11.98 | 0 | 0 | 11.96 | 11.99 | 0 | 0 | 12.05 | 12.02 | 0 | 11.92 | 0 | 0 | 11.97 | 11.99 | 0 | 11506.32 | 2022/04/08 05:19:03 | 2022/04/07 18:00:06 | 1168.46 | 1171.97 | 1175.58 | 1167.68 | 1192.75 | 1176.85 | 1178.86 | 1191.19 | 1168.44 | 1188.96 | 2904.86 | 11503.39 | 0 | 11780.74 | 0
1203 | VNM - Đà Nẵng - Nhà Máy | /BCG Energy | 1020C0058922/EM001020C0058922 | 2022-04-08 14:20:00 | 27.1 | 39.1 | 3.1 | N/A | 19.681 | 666.9 | Online | 1020C0058922/INVT_02 | Grid connected | 391 | 387.4 | 389.4 | 226.2 | 226.3 | 223.9 | 118.027 | 118.411 | 117.962 | 98.3 | 70 | 1 | 50.01 | 79.55 | 0.647 | 545.78 | 80.926 | 682.4 | 682.4 | 693.3 | 693.3 | 686.8 | 686.8 | 688.2 | 688.2 | 697.3 | 697.3 | 692.9 | 692.9 | 685.7 | 685.7 | 701.5 | 701.5 | 685.1 | 685.1 | 687.1 | 687.1 | 11.66 | 0 | 0 | 11.63 | 11.75 | 0 | 0 | 11.78 | 11.76 | 0 | 0 | 11.74 | 11.73 | 0 | 11.68 | 0 | 0 | 11.7 | 11.74 | 0 | 11513.07 | 2022/04/08 05:19:03 | 2022/04/07 18:00:06 | 1169.15 | 1172.66 | 1176.26 | 1168.36 | 1193.44 | 1177.54 | 1179.55 | 1191.88 | 1169.13 | 1189.65 | 2911.61 | 11510.14 | 0 | 11787.62 | 0
1204 | VNM - Đà Nẵng - Nhà Máy | /BCG Energy | 1020C0058922/EM001020C0058922 | 2022-04-08 14:25:00 | 26.5 | 38.2 | 3.3 | N/A | 19.879 | 648.4 | Online | 1020C0058922/INVT_02 | Grid connected | 389.9 | 387.4 | 389.4 | 225.1 | 225.1 | 222.8 | 115.045 | 115.304 | 114.987 | 98.3 | 70.2 | 1 | 50.01 | 77.413 | 0.613 | 552.29 | 78.752 | 682.5 | 682.5 | 690.4 | 690.4 | 684.1 | 684.1 | 688.2 | 688.2 | 701.5 | 701.5 | 684.5 | 684.5 | 691.7 | 691.7 | 704.2 | 704.2 | 679.6 | 679.6 | 684.2 | 684.2 | 11.36 | 0 | 0 | 11.32 | 11.52 | 0 | 0 | 11.41 | 11.34 | 0 | 0 | 11.49 | 11.42 | 0 | 11.35 | 0 | 0 | 11.46 | 11.38 | 0 | 11519.58 | 2022/04/08 05:19:03 | 2022/04/07 18:00:06 | 1169.8 | 1173.33 | 1176.93 | 1169.03 | 1194.12 | 1178.2 | 1180.21 | 1192.55 | 1169.78 | 1190.31 | 2918.12 | 11516.65 | 0 | 11794.26 | 0
1205 | VNM - Đà Nẵng - Nhà Máy | /BCG Energy | 1020C0058922/EM001020C0058922 | 2022-04-08 14:30:00 | 27.5 | 38 | 2.2 | N/A | 20.071 | 631 | Online | 1020C0058922/INVT_02 | Grid connected | 390 | 387.4 | 389.4 | 225.1 | 225.1 | 223.8 | 112.262 | 112.496 | 112.227 | 98.3 | 70 | 1 | 50.06 | 75.629 | -0.032 | 558.65 | 76.96 | 682.6 | 682.6 | 693.4 | 693.4 | 692.6 | 692.6 | 693.8 | 693.8 | 697.3 | 697.3 | 690.2 | 690.2 | 685.8 | 685.8 | 707.3 | 707.3 | 691.6 | 691.6 | 699.1 | 699.1 | 11.16 | 0 | 0 | 11.13 | 11.17 | 0 | 0 | 11.03 | 11.1 | 0 | 0 | 11.28 | 11.18 | 0 | 11.07 | 0 | 0 | 11.06 | 11.04 | 0 | 11526.01 | 2022/04/08 05:19:03 | 2022/04/07 18:00:06 | 1170.46 | 1173.98 | 1177.58 | 1169.68 | 1194.77 | 1178.87 | 1180.87 | 1193.21 | 1170.43 | 1190.96 | 2924.54 | 11523.07 | 0 | 11800.81 | 0
1206 | VNM - Đà Nẵng - Nhà Máy | /BCG Energy | 1020C0058922/EM001020C0058922 | 2022-04-08 14:35:00 | 26.6 | 37.8 | 3.9 | N/A | 20.258 | 618.9 | Online | 1020C0058922/INVT_02 | Grid connected | 390 | 386.4 | 388.4 | 225.1 | 225.1 | 222.8 | 110.95 | 111.173 | 110.719 | 98.3 | 69.8 | 1 | 49.97 | 74.515 | -2.327 | 564.96 | 75.784 | 682.6 | 682.6 | 690.2 | 690.2 | 686.8 | 686.8 | 688.2 | 688.2 | 699.4 | 699.4 | 696 | 696 | 691.7 | 691.7 | 698.4 | 698.4 | 691.6 | 691.6 | 690.4 | 690.4 | 10.86 | 0 | 0 | 10.93 | 10.97 | 0 | 0 | 11.03 | 10.9 | 0 | 0 | 11.05 | 10.92 | 0 | 10.92 | 0 | 0 | 10.84 | 11.1 | 0 | 11532.25 | 2022/04/08 05:19:03 | 2022/04/07 18:00:06 | 1171.09 | 1174.61 | 1178.21 | 1170.31 | 1195.41 | 1179.5 | 1181.5 | 1193.85 | 1171.06 | 1191.61 | 2930.78 | 11529.31 | 0 | 11807.15 | 0
1207 | VNM - Đà Nẵng - Nhà Máy | /BCG Energy | 1020C0058922/EM001020C0058922 | 2022-04-08 14:40:00 | 26.6 | 37 | 5.7 | N/A | 20.441 | 603.3 | Online | 1020C0058922/INVT_02 | Grid connected | 390.1 | 387.1 | 388.5 | 224.1 | 225.1 | 222.8 | 108.827 | 108.998 | 108.622 | 98.3 | 69.4 | 1 | 49.88 | 73.17 | -0.426 | 571.07 | 74.428 | 688.5 | 688.5 | 693.4 | 693.4 | 692.6 | 692.6 | 693.6 | 693.6 | 704.6 | 704.6 | 696.1 | 696.1 | 697.7 | 697.7 | 707.2 | 707.2 | 691.6 | 691.6 | 693 | 693 | 10.59 | 0 | 0 | 10.73 | 10.77 | 0 | 0 | 10.55 | 10.56 | 0 | 0 | 10.82 | 10.73 | 0 | 10.72 | 0 | 0 | 10.64 | 10.66 | 0 | 11538.36 | 2022/04/08 05:19:03 | 2022/04/07 18:00:06 | 1171.71 | 1175.24 | 1178.83 | 1170.93 | 1196.04 | 1180.13 | 1182.13 | 1194.47 | 1171.67 | 1192.23 | 2936.89 | 11535.42 | 0 | 11813.38 | 0
1208 | VNM - Đà Nẵng - Nhà Máy | /BCG Energy | 1020C0058922/EM001020C0058922 | 2022-04-08 14:45:00 | 27.4 | 38.3 | 3.1 | N/A | 20.62 | 582 | Online | 1020C0058922/INVT_02 | Grid connected | 391.1 | 388.1 | 389.5 | 225.2 | 226.1 | 223.8 | 105.512 | 105.624 | 105.313 | 98.3 | 69 | 1 | 50.06 | 71.139 | -0.5 | 577.06 | 72.354 | 688.5 | 688.5 | 699.2 | 699.2 | 690.3 | 690.3 | 688.2 | 688.2 | 701.7 | 701.7 | 696.8 | 696.8 | 691.7 | 691.7 | 703.9 | 703.9 | 691.6 | 691.6 | 690.4 | 690.4 | 10.35 | 0 | 0 | 10.47 | 10.38 | 0 | 0 | 10.35 | 10.46 | 0 | 0 | 10.32 | 10.47 | 0 | 10.31 | 0 | 0 | 10.41 | 10.41 | 0 | 11544.35 | 2022/04/08 05:19:03 | 2022/04/07 18:00:06 | 1172.32 | 1175.85 | 1179.43 | 1171.54 | 1196.66 | 1180.75 | 1182.75 | 1195.08 | 1172.28 | 1192.84 | 2942.87 | 11541.4 | 0 | 11819.5 | 0
1209 | VNM - Đà Nẵng - Nhà Máy | /BCG Energy | 1020C0058922/EM001020C0058922 | 2022-04-08 14:50:00 | 27 | 37.2 | 1.8 | N/A | 20.792 | 561.9 | Online | 1020C0058922/INVT_02 | Grid connected | 390.1 | 388.1 | 389.5 | 225.2 | 226.1 | 223.8 | 102.149 | 102.142 | 101.964 | 98.3 | 68.6 | 1 | 50.09 | 68.829 | 0.516 | 582.93 | 69.991 | 688.5 | 688.5 | 699.9 | 699.9 | 691.8 | 691.8 | 695.5 | 695.5 | 703.3 | 703.3 | 696.1 | 696.1 | 691.7 | 691.7 | 696.4 | 696.4 | 697.6 | 697.6 | 698.4 | 698.4 | 9.94 | 0 | 0 | 9.94 | 10.12 | 0 | 0 | 9.94 | 10.02 | 0 | 0 | 10.1 | 10.07 | 0 | 9.94 | 0 | 0 | 9.98 | 10.17 | 0 | 11550.22 | 2022/04/08 05:19:03 | 2022/04/07 18:00:06 | 1172.91 | 1176.44 | 1180.03 | 1172.13 | 1197.27 | 1181.35 | 1183.34 | 1195.68 | 1172.87 | 1193.44 | 2948.75 | 11547.28 | 0 | 11825.46 | 0
1210 | VNM - Đà Nẵng - Nhà Máy | /BCG Energy | 1020C0058922/EM001020C0058922 | 2022-04-08 14:55:00 | 26.6 | 36.9 | 3.8 | N/A | 20.959 | 545.8 | Online | 1020C0058922/INVT_02 | Grid connected | 390.1 | 388.1 | 389.3 | 225.2 | 226.1 | 223.8 | 99.472 | 99.721 | 99.532 | 98.3 | 68 | 1 | 49.92 | 67.054 | 0.125 | 588.58 | 68.192 | 682.5 | 682.5 | 701.9 | 701.9 | 692.8 | 692.8 | 690.1 | 690.1 | 702 | 702 | 701.3 | 701.3 | 685.7 | 685.7 | 705.2 | 705.2 | 697.6 | 697.6 | 696.5 | 696.5 | 9.75 | 0 | 0 | 9.71 | 9.9 | 0 | 0 | 9.71 | 9.81 | 0 | 0 | 9.63 | 9.82 | 0 | 9.67 | 0 | 0 | 9.76 | 9.71 | 0 | 11555.87 | 2022/04/08 05:19:03 | 2022/04/07 18:00:06 | 1173.49 | 1177.02 | 1180.6 | 1172.7 | 1197.84 | 1181.92 | 1183.92 | 1196.26 | 1173.44 | 1194.01 | 2954.39 | 11552.92 | 0 | 11831.2 | 0
1211 | VNM - Đà Nẵng - Nhà Máy | /BCG Energy | 1020C0058922/EM001020C0058922 | 2022-04-08 15:00:00 | 26.1 | 35.5 | 3.1 | N/A | 21.121 | 531.2 | Online | 1020C0058922/INVT_02 | Grid connected | 390.1 | 388.1 | 389.3 | 225.2 | 226.1 | 223.8 | 97.439 | 97.823 | 97.533 | 98.3 | 67.4 | 1 | 50.12 | 65.668 | -1.08 | 594.14 | 66.776 | 694.6 | 694.6 | 699.8 | 699.8 | 693.7 | 693.7 | 695.3 | 695.3 | 703.3 | 703.3 | 690.1 | 690.1 | 703.7 | 703.7 | 696.3 | 696.3 | 691.6 | 691.6 | 704.6 | 704.6 | 9.57 | 0 | 0 | 9.51 | 9.49 | 0 | 0 | 9.59 | 9.57 | 0 | 0 | 9.67 | 9.54 | 0 | 9.62 | 0 | 0 | 9.57 | 9.48 | 0 | 11561.43 | 2022/04/08 05:19:03 | 2022/04/07 18:00:06 | 1174.05 | 1177.58 | 1181.16 | 1173.26 | 1198.41 | 1182.5 | 1184.49 | 1196.83 | 1174 | 1194.58 | 2959.96 | 11558.49 | 0 | 11836.86 | 0
1212 | VNM - Đà Nẵng - Nhà Máy | /BCG Energy | 1020C0058922/EM001020C0058922 | 2022-04-08 15:05:00 | 26.4 | 35.5 | 2.3 | N/A | 21.277 | 514.5 | Online | 1020C0058922/INVT_02 | Grid connected | 391.1 | 388.2 | 390.3 | 225.2 | 226.1 | 223.8 | 94.633 | 94.801 | 94.591 | 98.3 | 66.8 | 1 | 50.06 | 63.88 | -0.08 | 599.54 | 64.926 | 696.9 | 696.9 | 699.3 | 699.3 | 698.8 | 698.8 | 694.2 | 694.2 | 709.3 | 709.3 | 703 | 703 | 697.7 | 697.7 | 701.5 | 701.5 | 693.5 | 693.5 | 705.2 | 705.2 | 9.31 | 0 | 0 | 9.28 | 9.26 | 0 | 0 | 9.18 | 9.05 | 0 | 0 | 9.33 | 9.34 | 0 | 9.16 | 0 | 0 | 9.14 | 9.21 | 0 | 11566.83 | 2022/04/08 05:19:03 | 2022/04/07 18:00:06 | 1174.6 | 1178.13 | 1181.71 | 1173.82 | 1198.97 | 1183.05 | 1185.04 | 1197.38 | 1174.54 | 1195.13 | 2965.35 | 11563.88 | 0 | 11842.37 | 0
1213 | VNM - Đà Nẵng - Nhà Máy | /BCG Energy | 1020C0058922/EM001020C0058922 | 2022-04-08 15:10:00 | 25.9 | 34.7 | 3.4 | N/A | 21.429 | 496.4 | Online | 1020C0058922/INVT_02 | Grid connected | 389.3 | 387.2 | 388.4 | 224.3 | 225.2 | 223.2 | 92.428 | 92.615 | 92.423 | 98.4 | 66.2 | 1 | 50.06 | 62.157 | 0.163 | 604.78 | 63.174 | 700.6 | 700.6 | 705.9 | 705.9 | 698 | 698 | 701.4 | 701.4 | 709.3 | 709.3 | 702.1 | 702.1 | 703.8 | 703.8 | 702.4 | 702.4 | 703.6 | 703.6 | 704.6 | 704.6 | 9.09 | 0 | 0 | 9.07 | 9.1 | 0 | 0 | 8.96 | 9.03 | 0 | 0 | 9.1 | 9.07 | 0 | 8.95 | 0 | 0 | 8.78 | 9.01 | 0 | 11572.07 | 2022/04/08 05:19:03 | 2022/04/07 18:00:06 | 1175.13 | 1178.67 | 1182.24 | 1174.35 | 1199.5 | 1183.58 | 1185.58 | 1197.91 | 1175.07 | 1195.66 | 2970.59 | 11569.12 | 0 | 11847.69 | 0
1214 | VNM - Đà Nẵng - Nhà Máy | /BCG Energy | 1020C0058922/EM001020C0058922 | 2022-04-08 15:15:00 | 26.4 | 34.6 | 2.9 | N/A | 21.576 | 479.9 | Online | 1020C0058922/INVT_02 | Grid connected | 387.2 | 384.6 | 386.5 | 223.3 | 223.7 | 222.3 | 90.028 | 90.195 | 89.976 | 98.4 | 65.4 | 0.998 | 50.09 | 60.212 | 0.02 | 608.95 | 61.198 | 694.6 | 694.6 | 705.3 | 705.3 | 692.8 | 692.8 | 701.8 | 701.8 | 709.2 | 709.2 | 702.1 | 702.1 | 697.7 | 697.7 | 709.3 | 709.3 | 703.6 | 703.6 | 697.1 | 697.1 | 8.62 | 0 | 0 | 8.71 | 8.83 | 0 | 0 | 8.71 | 8.75 | 0 | 0 | 8.64 | 8.8 | 0 | 8.7 | 0 | 0 | 8.55 | 8.84 | 0 | 11576.24 | 2022/04/08 05:19:03 | 2022/04/07 18:00:06 | 1175.56 | 1179.1 | 1182.67 | 1174.77 | 1199.93 | 1184.02 | 1186 | 1198.34 | 1175.49 | 1196.08 | 2974.75 | 11573.28 | 0 | 11851.96 | 0
1215 | VNM - Đà Nẵng - Nhà Máy | /BCG Energy | 1020C0058922/EM001020C0058922 | 2022-04-08 15:20:00 | 26.7 | 34.9 | 2.9 | N/A | 21.717 | 458.2 | Online | 1020C0058922/INVT_02 | Grid connected | 387.2 | 384.2 | 386.5 | 223.3 | 223.7 | 222.3 | 86.698 | 87.04 | 86.697 | 98.4 | 64.6 | 0.998 | 50 | 57.987 | 0.225 | 613.86 | 58.936 | 699.4 | 699.4 | 699.2 | 699.2 | 694.1 | 694.1 | 706.2 | 706.2 | 712.9 | 712.9 | 702.2 | 702.2 | 703.7 | 703.7 | 707.5 | 707.5 | 699.3 | 699.3 | 693.2 | 693.2 | 8.41 | 0 | 0 | 8.31 | 8.38 | 0 | 0 | 8.24 | 8.34 | 0 | 0 | 8.44 | 8.36 | 0 | 8.26 | 0 | 0 | 8.35 | 8.42 | 0 | 11581.15 | 2022/04/08 05:19:03 | 2022/04/07 18:00:06 | 1176.05 | 1179.6 | 1183.16 | 1175.27 | 1200.43 | 1184.52 | 1186.51 | 1198.84 | 1175.98 | 1196.58 | 2979.66 | 11578.19 | 0 | 11856.94 | 0
1216 | VNM - Đà Nẵng - Nhà Máy | /BCG Energy | 1020C0058922/EM001020C0058922 | 2022-04-08 15:25:00 | 26.3 | 34.2 | 3.5 | N/A | 21.852 | 435.8 | Online | 1020C0058922/INVT_02 | Grid connected | 387.3 | 384.7 | 386.4 | 223 | 223.7 | 222.3 | 83.678 | 83.612 | 83.447 | 98.39 | 63.8 | 1 | 49.91 | 55.799 | -0.588 | 618.33 | 56.715 | 700.5 | 700.5 | 711.3 | 711.3 | 704.8 | 704.8 | 700.2 | 700.2 | 709.2 | 709.2 | 710 | 710 | 703.7 | 703.7 | 713.5 | 713.5 | 708.7 | 708.7 | 694.7 | 694.7 | 8 | 0 | 0 | 8.14 | 8.11 | 0 | 0 | 8.02 | 8.08 | 0 | 0 | 8.13 | 7.99 | 0 | 8.01 | 0 | 0 | 7.79 | 8 | 0 | 11585.67 | 2022/04/08 05:19:03 | 2022/04/07 18:00:06 | 1176.52 | 1180.06 | 1183.62 | 1175.73 | 1200.9 | 1184.98 | 1186.97 | 1199.3 | 1176.43 | 1197.04 | 2984.18 | 11582.71 | 0 | 11861.55 | 0
1217 | VNM - Đà Nẵng - Nhà Máy | /BCG Energy | 1020C0058922/EM001020C0058922 | 2022-04-08 15:30:00 | 26.6 | 34.2 | 3 | N/A | 21.981 | 420.1 | Online | 1020C0058922/INVT_02 | Grid connected | 387.3 | 384.7 | 385.6 | 223 | 223.7 | 222.3 | 80.367 | 80.47 | 80.245 | 98.39 | 63 | 1 | 50.06 | 53.657 | 1.036 | 622.92 | 54.512 | 700.5 | 700.5 | 711.3 | 711.3 | 701.6 | 701.6 | 703.3 | 703.3 | 715.2 | 715.2 | 708.1 | 708.1 | 703.7 | 703.7 | 713.5 | 713.5 | 703.6 | 703.6 | 705.2 | 705.2 | 7.74 | 0 | 0 | 7.73 | 7.69 | 0 | 0 | 7.79 | 7.56 | 0 | 0 | 7.71 | 7.79 | 0 | 7.78 | 0 | 0 | 7.54 | 7.78 | 0 | 11590.21 | 2022/04/08 05:19:03 | 2022/04/07 18:00:06 | 1176.98 | 1180.52 | 1184.08 | 1176.18 | 1201.37 | 1185.45 | 1187.43 | 1199.76 | 1176.9 | 1197.5 | 2988.72 | 11587.25 | 0 | 11866.17 | 0
1218 | VNM - Đà Nẵng - Nhà Máy | /BCG Energy | 1020C0058922/EM001020C0058922 | 2022-04-08 15:35:00 | 26 | 33.5 | 2.9 | N/A | 22.104 | 403.3 | Online | 1020C0058922/INVT_02 | Grid connected | 386.3 | 384.6 | 385.5 | 223 | 223.7 | 221.3 | 77.517 | 77.676 | 77.512 | 98.39 | 62.4 | 1 | 49.97 | 51.715 | 0.132 | 627.32 | 52.54 | 700.5 | 700.5 | 711.1 | 711.1 | 704.5 | 704.5 | 711.6 | 711.6 | 709.2 | 709.2 | 716.9 | 716.9 | 709.7 | 709.7 | 701.5 | 701.5 | 697.6 | 697.6 | 710.9 | 710.9 | 7.33 | 0 | 0 | 7.3 | 7.48 | 0 | 0 | 7.37 | 7.35 | 0 | 0 | 7.49 | 7.38 | 0 | 7.38 | 0 | 0 | 7.33 | 7.35 | 0 | 11594.66 | 2022/04/08 05:19:03 | 2022/04/07 18:00:06 | 1177.42 | 1180.97 | 1184.53 | 1176.63 | 1201.82 | 1185.9 | 1187.88 | 1200.21 | 1177.34 | 1197.95 | 2993.16 | 11591.69 | 0 | 11870.65 | 0
1219 | VNM - Đà Nẵng - Nhà Máy | /BCG Energy | 1020C0058922/EM001020C0058922 | 2022-04-08 15:40:00 | 26.2 | 32.9 | 5 | N/A | 22.222 | 384.7 | Online | 1020C0058922/INVT_02 | Grid connected | 385.3 | 383.5 | 385.5 | 223 | 223.7 | 221.3 | 74.844 | 74.845 | 74.808 | 98.39 | 61.6 | 1 | 50.04 | 49.874 | 0.4 | 631.54 | 50.659 | 704 | 704 | 711.3 | 711.3 | 700.9 | 700.9 | 708.1 | 708.1 | 715.3 | 715.3 | 708.2 | 708.2 | 709.8 | 709.8 | 713.5 | 713.5 | 715.6 | 715.6 | 711.1 | 711.1 | 7.1 | 0 | 0 | 7.1 | 7.28 | 0 | 0 | 7.17 | 7.14 | 0 | 0 | 7.27 | 7.18 | 0 | 7.18 | 0 | 0 | 6.91 | 7.15 | 0 | 11598.83 | 2022/04/08 05:19:03 | 2022/04/07 18:00:06 | 1177.86 | 1181.39 | 1184.96 | 1177.06 | 1202.24 | 1186.34 | 1188.31 | 1200.64 | 1177.76 | 1198.38 | 2997.38 | 11595.91 | 0 | 11874.94 | 0
1220 | VNM - Đà Nẵng - Nhà Máy | /BCG Energy | 1020C0058922/EM001020C0058922 | 2022-04-08 15:45:00 | 26.4 | 33.2 | 2.8 | N/A | 22.334 | 363.7 | Online | 1020C0058922/INVT_02 | Grid connected | 385.3 | 383.6 | 385.4 | 222 | 222.7 | 221.3 | 71.224 | 71.395 | 71.239 | 98.39 | 61 | 1 | 49.89 | 47.484 | 0.089 | 635.61 | 48.237 | 701.4 | 701.4 | 712.2 | 712.2 | 712 | 712 | 707.8 | 707.8 | 721.2 | 721.2 | 714.1 | 714.1 | 715.7 | 715.7 | 719.5 | 719.5 | 715.6 | 715.6 | 711.2 | 711.2 | 6.9 | 0 | 0 | 6.89 | 6.85 | 0 | 0 | 6.74 | 6.73 | 0 | 0 | 6.82 | 6.77 | 0 | 6.74 | 0 | 0 | 6.71 | 6.74 | 0 | 11602.9 | 2022/04/08 05:19:03 | 2022/04/07 18:00:06 | 1178.27 | 1181.81 | 1185.37 | 1177.47 | 1202.66 | 1186.75 | 1188.73 | 1201.06 | 1178.16 | 1198.79 | 3001.41 | 11599.94 | 0 | 11879.07 | 0
1221 | VNM - Đà Nẵng - Nhà Máy | /BCG Energy | 1020C0058922/EM001020C0058922 | 2022-04-08 15:50:00 | 26.4 | 32.6 | 4.5 | N/A | 22.44 | 342.7 | Online | 1020C0058922/INVT_02 | Grid connected | 385.4 | 384.6 | 385.4 | 222 | 223.7 | 221.3 | 67.602 | 67.832 | 67.723 | 98.39 | 60.2 | 1 | 49.95 | 45.095 | -0.219 | 639.46 | 45.795 | 700.5 | 700.5 | 711.3 | 711.3 | 716.8 | 716.8 | 712.2 | 712.2 | 721.3 | 721.3 | 712.2 | 712.2 | 709.8 | 709.8 | 720.7 | 720.7 | 709.6 | 709.6 | 709.7 | 709.7 | 6.49 | 0 | 0 | 6.47 | 6.45 | 0 | 0 | 6.33 | 6.32 | 0 | 0 | 6.39 | 6.52 | 0 | 6.5 | 0 | 0 | 6.3 | 6.52 | 0 | 11606.79 | 2022/04/08 05:19:03 | 2022/04/07 18:00:06 | 1178.66 | 1182.21 | 1185.77 | 1177.86 | 1203.06 | 1187.14 | 1189.13 | 1201.45 | 1178.56 | 1199.19 | 3005.29 | 11603.82 | 0 | 11883.03 | 0
1222 | VNM - Đà Nẵng - Nhà Máy | /BCG Energy | 1020C0058922/EM001020C0058922 | 2022-04-08 15:55:00 | 26 | 31.7 | 4.6 | N/A | 22.54 | 321.4 | Online | 1020C0058922/INVT_02 | Grid connected | 386.4 | 384.6 | 385.4 | 222 | 223.7 | 222.3 | 63.954 | 63.949 | 63.905 | 98.49 | 59.4 | 1 | 50.03 | 42.61 | 0.182 | 643.14 | 43.263 | 706.6 | 706.6 | 717.3 | 717.3 | 704.9 | 704.9 | 712.3 | 712.3 | 711.9 | 711.9 | 714.1 | 714.1 | 715.7 | 715.7 | 710 | 710 | 712.6 | 712.6 | 707.7 | 707.7 | 6.08 | 0 | 0 | 6.06 | 6.25 | 0 | 0 | 6.12 | 6.12 | 0 | 0 | 5.98 | 6.09 | 0 | 6.05 | 0 | 0 | 5.87 | 6.08 | 0 | 11610.43 | 2022/04/08 05:19:03 | 2022/04/07 18:00:06 | 1179.04 | 1182.57 | 1186.14 | 1178.24 | 1203.42 | 1187.52 | 1189.5 | 1201.82 | 1178.92 | 1199.55 | 3008.93 | 11607.46 | 0 | 11886.72 | 0
1223 | VNM - Đà Nẵng - Nhà Máy | /BCG Energy | 1020C0058922/EM001020C0058922 | 2022-04-08 16:00:00 | 25.7 | 31 | 4.7 | N/A | 22.633 | 300 | Online | 1020C0058922/INVT_02 | Grid connected | 384.3 | 383.5 | 384 | 222 | 222.7 | 221.3 | 60.155 | 60.417 | 60.138 | 98.49 | 58.6 | 1 | 49.95 | 39.991 | 0.282 | 646.55 | 40.6 | 712.1 | 712.1 | 717.7 | 717.7 | 722 | 722 | 719.1 | 719.1 | 725.7 | 725.7 | 714.1 | 714.1 | 713.7 | 713.7 | 720.1 | 720.1 | 716.5 | 716.5 | 717.6 | 717.6 | 5.66 | 0 | 0 | 5.66 | 5.63 | 0 | 0 | 5.71 | 5.72 | 0 | 0 | 5.75 | 5.69 | 0 | 5.65 | 0 | 0 | 5.66 | 5.67 | 0 | 11613.84 | 2022/04/08 05:19:03 | 2022/04/07 18:00:06 | 1179.39 | 1182.92 | 1186.48 | 1178.58 | 1203.77 | 1187.87 | 1189.85 | 1202.17 | 1179.26 | 1199.9 | 3012.34 | 11610.87 | 0 | 11890.19 | 0
1224 | VNM - Đà Nẵng - Nhà Máy | /BCG Energy | 1020C0058922/EM001020C0058922 | 2022-04-08 16:05:00 | 25.7 | 30.2 | 2.4 | N/A | 22.72 | 279.3 | Online | 1020C0058922/INVT_02 | Grid connected | 385.3 | 383.7 | 384.9 | 221 | 222.7 | 221.3 | 56.503 | 56.493 | 56.635 | 98.51 | 57.8 | 1 | 49.93 | 37.578 | 0.024 | 649.81 | 38.146 | 719.9 | 719.9 | 723.3 | 723.3 | 721.6 | 721.6 | 724.2 | 724.2 | 715.3 | 715.3 | 714.1 | 714.1 | 721.7 | 721.7 | 713.5 | 713.5 | 715.6 | 715.6 | 717.2 | 717.2 | 5.26 | 0 | 0 | 5.24 | 5.43 | 0 | 0 | 5.3 | 5.27 | 0 | 0 | 5.35 | 5.27 | 0 | 5.44 | 0 | 0 | 5.25 | 5.45 | 0 | 11617.1 | 2022/04/08 05:19:03 | 2022/04/07 18:00:06 | 1179.72 | 1183.24 | 1186.82 | 1178.91 | 1204.1 | 1188.21 | 1190.18 | 1202.5 | 1179.58 | 1200.23 | 3015.59 | 11614.12 | 0 | 11893.49 | 0
1225 | VNM - Đà Nẵng - Nhà Máy | /BCG Energy | 1020C0058922/EM001020C0058922 | 2022-04-08 16:10:00 | 25.5 | 29.8 | 2.9 | N/A | 22.801 | 261.7 | Online | 1020C0058922/INVT_02 | Grid connected | 385.5 | 384.2 | 384.7 | 221.8 | 222.7 | 221.3 | 53.242 | 53.35 | 53.301 | 98.19 | 56.8 | 1 | 49.9 | 35.364 | 0.207 | 652.37 | 36.016 | 718.5 | 718.5 | 723.3 | 723.3 | 727 | 727 | 724.2 | 724.2 | 727.3 | 727.3 | 720.2 | 720.2 | 721.7 | 721.7 | 721.3 | 721.3 | 721.6 | 721.6 | 711.2 | 711.2 | 5.07 | 0 | 0 | 4.97 | 5.06 | 0 | 0 | 4.94 | 4.97 | 0 | 0 | 5.01 | 4.97 | 0 | 5.03 | 0 | 0 | 4.85 | 5.11 | 0 | 11619.7 | 2022/04/08 05:19:03 | 2022/04/07 18:00:06 | 1179.98 | 1183.52 | 1187.08 | 1179.17 | 1204.37 | 1188.47 | 1190.44 | 1202.77 | 1179.85 | 1200.5 | 3018.19 | 11616.72 | 0 | 11896.15 | 0
1226 | VNM - Đà Nẵng - Nhà Máy | /BCG Energy | 1020C0058922/EM001020C0058922 | 2022-04-08 16:15:00 | 25.3 | 29.5 | 4.7 | N/A | 22.876 | 238.7 | Online | 1020C0058922/INVT_02 | Grid connected | 386.5 | 385.3 | 385.7 | 221.8 | 223.8 | 222.3 | 48.659 | 48.672 | 48.693 | 98.19 | 55.8 | 1 | 50.06 | 32.415 | 0.197 | 655.23 | 33.009 | 724.5 | 724.5 | 723.3 | 723.3 | 722.8 | 722.8 | 724.2 | 724.2 | 727.3 | 727.3 | 726.1 | 726.1 | 727.7 | 727.7 | 725.5 | 725.5 | 721.6 | 721.6 | 717.2 | 717.2 | 4.64 | 0 | 0 | 4.55 | 4.65 | 0 | 0 | 4.53 | 4.57 | 0 | 0 | 4.59 | 4.55 | 0 | 4.62 | 0 | 0 | 4.43 | 4.71 | 0 | 11622.52 | 2022/04/08 05:19:03 | 2022/04/07 18:00:06 | 1180.27 | 1183.8 | 1187.37 | 1179.46 | 1204.66 | 1188.77 | 1190.73 | 1203.06 | 1180.13 | 1200.79 | 3021.01 | 11619.54 | 0 | 11899.04 | 0
1227 | VNM - Đà Nẵng - Nhà Máy | /BCG Energy | 1020C0058922/EM001020C0058922 | 2022-04-08 16:20:00 | 25.4 | 29.1 | 4.3 | N/A | 22.945 | 217.4 | Online | 1020C0058922/INVT_02 | Grid connected | 386.5 | 385.3 | 385.7 | 221.8 | 223.8 | 222.3 | 44.517 | 44.728 | 44.774 | 98.19 | 54.8 | 1 | 50.11 | 29.777 | 0.011 | 657.79 | 30.336 | 724.5 | 724.5 | 723.3 | 723.3 | 716.8 | 716.8 | 730.2 | 730.2 | 727.3 | 727.3 | 732.1 | 732.1 | 727.7 | 727.7 | 719.5 | 719.5 | 719.9 | 719.9 | 723.2 | 723.2 | 4.21 | 0 | 0 | 4.14 | 4.23 | 0 | 0 | 4.12 | 4.15 | 0 | 0 | 4.15 | 4.14 | 0 | 4.2 | 0 | 0 | 4.03 | 4.26 | 0 | 11625.11 | 2022/04/08 05:19:03 | 2022/04/07 18:00:06 | 1180.53 | 1184.06 | 1187.64 | 1179.72 | 1204.92 | 1189.03 | 1191 | 1203.32 | 1180.38 | 1201.05 | 3023.6 | 11622.13 | 0 | 11901.65 | 0
1228 | VNM - Đà Nẵng - Nhà Máy | /BCG Energy | 1020C0058922/EM001020C0058922 | 2022-04-08 16:25:00 | 25.3 | 28.6 | 3.4 | N/A | 23.006 | 184.9 | Online | 1020C0058922/INVT_02 | Grid connected | 386.5 | 385.3 | 385.6 | 222.8 | 223.8 | 222.3 | 37.616 | 37.695 | 37.648 | 98.19 | 54 | 1 | 49.94 | 25.115 | 0.141 | 660.12 | 25.591 | 724.5 | 724.5 | 723.3 | 723.3 | 716.8 | 716.8 | 730.2 | 730.2 | 723.9 | 723.9 | 724.9 | 724.9 | 727.7 | 727.7 | 719.4 | 719.4 | 719.6 | 719.6 | 718.7 | 718.7 | 3.59 | 0 | 0 | 3.46 | 3.6 | 0 | 0 | 3.51 | 3.71 | 0 | 0 | 3.49 | 3.71 | 0 | 3.53 | 0 | 0 | 3.43 | 3.64 | 0 | 11627.41 | 2022/04/08 05:19:03 | 2022/04/07 18:00:06 | 1180.77 | 1184.29 | 1187.87 | 1179.95 | 1205.16 | 1189.26 | 1191.23 | 1203.56 | 1180.62 | 1201.29 | 3025.89 | 11624.42 | 0 | 11904 | 0
1229 | VNM - Đà Nẵng - Nhà Máy | /BCG Energy | 1020C0058922/EM001020C0058922 | 2022-04-08 16:30:00 | 25.2 | 28.2 | 3.1 | N/A | 23.059 | 174.8 | Online | 1020C0058922/INVT_02 | Grid connected | 386.5 | 385.3 | 385.6 | 221.8 | 223.8 | 222.3 | 35.946 | 36.093 | 36.066 | 98.09 | 53 | 1 | 50.05 | 23.976 | 0.103 | 662.13 | 24.44 | 730.2 | 730.2 | 723.5 | 723.5 | 723.4 | 723.4 | 736.2 | 736.2 | 725.8 | 725.8 | 723.9 | 723.9 | 729.6 | 729.6 | 726.1 | 726.1 | 720.7 | 720.7 | 722.8 | 722.8 | 3.36 | 0 | 0 | 3.25 | 3.4 | 0 | 0 | 3.31 | 3.5 | 0 | 0 | 3.28 | 3.5 | 0 | 3.33 | 0 | 0 | 3.21 | 3.43 | 0 | 11629.42 | 2022/04/08 05:19:03 | 2022/04/07 18:00:06 | 1180.97 | 1184.49 | 1188.07 | 1180.15 | 1205.36 | 1189.47 | 1191.43 | 1203.76 | 1180.81 | 1201.48 | 3027.91 | 11626.44 | 0 | 11906.08 | 0
1230 | VNM - Đà Nẵng - Nhà Máy | /BCG Energy | 1020C0058922/EM001020C0058922 | 2022-04-08 16:35:00 | 25 | 27.9 | 4.8 | N/A | 23.11 | 159.9 | Online | 1020C0058922/INVT_02 | Grid connected | 386.6 | 386.5 | 386.7 | 221.8 | 225.1 | 223.4 | 32.86 | 32.836 | 32.912 | 98.09 | 52 | 1 | 50.1 | 21.938 | 0.018 | 664.06 | 22.362 | 724.9 | 724.9 | 729.3 | 729.3 | 728.9 | 728.9 | 735.9 | 735.9 | 721.2 | 721.2 | 726.1 | 726.1 | 733.7 | 733.7 | 725.5 | 725.5 | 715.6 | 715.6 | 723.2 | 723.2 | 3.15 | 0 | 0 | 3.03 | 3.19 | 0 | 0 | 3.11 | 3.1 | 0 | 0 | 3.07 | 3.09 | 0 | 3.13 | 0 | 0 | 3.01 | 3.22 | 0 | 11631.35 | 2022/04/08 05:19:03 | 2022/04/07 18:00:06 | 1181.17 | 1184.69 | 1188.28 | 1180.35 | 1205.56 | 1189.67 | 1191.64 | 1203.96 | 1181 | 1201.69 | 3029.83 | 11628.36 | 0 | 11908.01 | 0
1231 | VNM - Đà Nẵng - Nhà Máy | /BCG Energy | 1020C0058922/EM001020C0058922 | 2022-04-08 16:40:00 | 25 | 27.3 | 3.6 | N/A | 23.155 | 146.6 | Online | 1020C0058922/INVT_02 | Grid connected | 388.6 | 388.7 | 388.8 | 222.9 | 225.1 | 224.4 | 30.13 | 30.105 | 30.202 | 98.09 | 51.4 | 1 | 50.13 | 20.174 | 0.044 | 665.79 | 20.565 | 726 | 726 | 729.3 | 729.3 | 728.8 | 728.8 | 730.2 | 730.2 | 721.7 | 721.7 | 726.1 | 726.1 | 733.7 | 733.7 | 737.5 | 737.5 | 716.5 | 716.5 | 723.2 | 723.2 | 2.95 | 0 | 0 | 2.83 | 2.97 | 0 | 0 | 2.68 | 2.9 | 0 | 0 | 2.87 | 2.89 | 0 | 2.93 | 0 | 0 | 2.81 | 3.02 | 0 | 11633.08 | 2022/04/08 05:19:03 | 2022/04/07 18:00:06 | 1181.35 | 1184.87 | 1188.46 | 1180.52 | 1205.74 | 1189.86 | 1191.82 | 1204.14 | 1181.18 | 1201.87 | 3031.56 | 11630.09 | 0 | 11909.81 | 0
1232 | VNM - Đà Nẵng - Nhà Máy | /BCG Energy | 1020C0058922/EM001020C0058922 | 2022-04-08 16:45:00 | 24.8 | 27 | 4.4 | N/A | 23.198 | 134.3 | Online | 1020C0058922/INVT_02 | Grid connected | 390 | 389 | 390 | 223.9 | 226.1 | 224.4 | 27.388 | 27.635 | 27.51 | 98.09 | 50.6 | 1 | 50.06 | 18.456 | -0.02 | 667.42 | 18.814 | 728 | 728 | 729.3 | 729.3 | 722.8 | 722.8 | 742.2 | 742.2 | 725.8 | 725.8 | 726.1 | 726.1 | 728.7 | 728.7 | 731.5 | 731.5 | 717.6 | 717.6 | 725.9 | 725.9 | 2.75 | 0 | 0 | 2.63 | 2.77 | 0 | 0 | 2.48 | 2.7 | 0 | 0 | 2.67 | 2.69 | 0 | 2.72 | 0 | 0 | 2.61 | 2.62 | 0 | 11634.71 | 2022/04/08 05:19:03 | 2022/04/07 18:00:06 | 1181.51 | 1185.02 | 1188.62 | 1180.69 | 1205.9 | 1190.01 | 1191.98 | 1204.3 | 1181.33 | 1202.03 | 3033.19 | 11631.72 | 0 | 11911.48 | 0
1233 | VNM - Đà Nẵng - Nhà Máy | /BCG Energy | 1020C0058922/EM001020C0058922 | 2022-04-08 16:50:00 | 24.7 | 26.7 | 5.8 | N/A | 23.235 | 114.6 | Online | 1020C0058922/INVT_02 | Grid connected | 391.3 | 390.9 | 391.2 | 224.9 | 227.3 | 225.4 | 23.178 | 23.254 | 23.063 | 98.09 | 49.7 | 1 | 50.23 | 15.547 | 0.032 | 668.84 | 15.846 | 730.5 | 730.5 | 731 | 731 | 730.8 | 730.8 | 727.8 | 727.8 | 724.1 | 724.1 | 726.1 | 726.1 | 733.7 | 733.7 | 719.5 | 719.5 | 719.2 | 719.2 | 723.2 | 723.2 | 2.35 | 0 | 0 | 2.23 | 2.37 | 0 | 0 | 2.28 | 2.27 | 0 | 0 | 2.26 | 2.29 | 0 | 2.28 | 0 | 0 | 2.21 | 2.2 | 0 | 11636.15 | 2022/04/08 05:19:03 | 2022/04/07 18:00:06 | 1181.67 | 1185.18 | 1188.77 | 1180.84 | 1206.06 | 1190.18 | 1192.13 | 1204.46 | 1181.48 | 1202.18 | 3034.62 | 11633.15 | 0 | 11912.95 | 0
1234 | VNM - Đà Nẵng - Nhà Máy | /BCG Energy | 1020C0058922/EM001020C0058922 | 2022-04-08 16:55:00 | 24.7 | 26.4 | 5 | N/A | 23.267 | 102.4 | Online | 1020C0058922/INVT_02 | Grid connected | 391.3 | 391 | 391.4 | 224.9 | 227.3 | 225.4 | 20.429 | 20.531 | 20.406 | 97.82 | 49.1 | 1 | 50.08 | 13.713 | 0.05 | 670.06 | 14.02 | 730.5 | 730.5 | 729.3 | 729.3 | 728.8 | 728.8 | 736.2 | 736.2 | 727.2 | 727.2 | 720.1 | 720.1 | 734.3 | 734.3 | 737.5 | 737.5 | 733.6 | 733.6 | 723.2 | 723.2 | 1.95 | 0 | 0 | 2.03 | 1.95 | 0 | 0 | 1.87 | 2.07 | 0 | 0 | 2.06 | 2.09 | 0 | 2.08 | 0 | 0 | 1.77 | 2 | 0 | 11637.35 | 2022/04/08 05:19:03 | 2022/04/07 18:00:06 | 1181.79 | 1185.3 | 1188.9 | 1180.95 | 1206.19 | 1190.3 | 1192.26 | 1204.58 | 1181.6 | 1202.31 | 3035.82 | 11634.35 | 0 | 11914.18 | 0
1235 | VNM - Đà Nẵng - Nhà Máy | /BCG Energy | 1020C0058922/EM001020C0058922 | 2022-04-08 17:00:00 | 24.7 | 26.1 | 5.3 | N/A | 23.296 | 87 | Online | 1020C0058922/INVT_02 | Grid connected | 388.3 | 388.5 | 388.3 | 222.7 | 225.3 | 224.4 | 15.008 | 14.987 | 14.997 | 97.53 | 48.3 | 1 | 49.95 | 9.962 | 0.022 | 671 | 10.214 | 688.5 | 688.5 | 771.3 | 771.3 | 770.8 | 770.8 | 780 | 780 | 697.2 | 697.2 | 768.9 | 768.9 | 697.7 | 697.7 | 773.5 | 773.5 | 697.6 | 697.6 | 693.2 | 693.2 | 1.73 | 0 | 0 | 1.21 | 1.32 | 0 | 0 | 1.06 | 1.71 | 0 | 0 | 1.2 | 1.7 | 0 | 1.21 | 0 | 0 | 1.57 | 1.8 | 0 | 11638.29 | 2022/04/08 05:19:03 | 2022/04/07 18:00:06 | 1181.89 | 1185.39 | 1188.99 | 1181.05 | 1206.29 | 1190.39 | 1192.36 | 1204.67 | 1181.7 | 1202.41 | 3036.76 | 11635.29 | 0 | 11915.16 | 0
1236 | VNM - Đà Nẵng - Nhà Máy | /BCG Energy | 1020C0058922/EM001020C0058922 | 2022-04-08 17:05:00 | 24.6 | 25.8 | 5 | N/A | 23.32 | 75.4 | Online | 1020C0058922/INVT_02 | Grid connected | 387 | 387.3 | 387.1 | 222.7 | 225.3 | 223.4 | 12.357 | 12.405 | 12.286 | 97.36 | 47.7 | 1 | 49.89 | 8.101 | 0.026 | 671.74 | 8.324 | 754.6 | 754.6 | 771.3 | 771.3 | 770.8 | 770.8 | 766.2 | 766.2 | 739.3 | 739.3 | 768.1 | 768.1 | 745.7 | 745.7 | 767.5 | 767.5 | 677.7 | 677.7 | 668 | 668 | 1.11 | 0 | 0 | 1.01 | 1.12 | 0 | 0 | 1.06 | 1.29 | 0 | 0 | 1 | 1.27 | 0 | 1.21 | 0 | 0 | 1.37 | 1.39 | 0 | 11639.04 | 2022/04/08 05:19:03 | 2022/04/07 18:00:06 | 1181.98 | 1185.47 | 1189.07 | 1181.12 | 1206.37 | 1190.47 | 1192.45 | 1204.75 | 1181.78 | 1202.5 | 3037.51 | 11636.04 | 0 | 11915.96 | 0
1237 | VNM - Đà Nẵng - Nhà Máy | /BCG Energy | 1020C0058922/EM001020C0058922 | 2022-04-08 17:10:00 | 24.6 | 25.6 | 2.5 | N/A | 23.341 | 63.2 | Online | 1020C0058922/INVT_02 | Grid connected | 386.1 | 386.6 | 386.7 | 222.6 | 225.3 | 223.4 | 10.519 | 10.43 | 10.576 | 96.99 | 47 | 1 | 49.88 | 6.822 | 0.02 | 672.36 | 7.031 | 754.5 | 754.5 | 755.6 | 755.6 | 750.9 | 750.9 | 754.2 | 754.2 | 660.2 | 660.2 | 762.1 | 762.1 | 733.7 | 733.7 | 755.5 | 755.5 | 657.2 | 657.2 | 717.2 | 717.2 | 1.11 | 0 | 0 | 1.01 | 1.12 | 0 | 0 | 0.85 | 1.31 | 0 | 0 | 1 | 1.07 | 0 | 1 | 0 | 0 | 1.17 | 0.99 | 0 | 11639.66 | 2022/04/08 05:19:03 | 2022/04/07 18:00:06 | 1182.05 | 1185.53 | 1189.14 | 1181.18 | 1206.44 | 1190.53 | 1192.51 | 1204.81 | 1181.85 | 1202.57 | 3038.12 | 11636.65 | 0 | 11916.61 | 0
1238 | VNM - Đà Nẵng - Nhà Máy | /BCG Energy | 1020C0058922/EM001020C0058922 | 2022-04-08 17:15:00 | 24.5 | 25.3 | 3.1 | N/A | 23.358 | 51.6 | Online | 1020C0058922/INVT_02 | Grid connected | 387.1 | 387.6 | 387.5 | 222.6 | 225.3 | 223.4 | 8.618 | 8.532 | 8.635 | 96.67 | 46.4 | 1 | 50.14 | 5.595 | 0.066 | 672.88 | 5.788 | 730.9 | 730.9 | 741 | 741 | 741.2 | 741.2 | 736.2 | 736.2 | 737.7 | 737.7 | 741.7 | 741.7 | 715.7 | 715.7 | 748.9 | 748.9 | 738.8 | 738.8 | 723.1 | 723.1 | 0.91 | 0 | 0 | 0.81 | 0.92 | 0 | 0 | 0.85 | 0.91 | 0 | 0 | 0.8 | 0.87 | 0 | 1 | 0 | 0 | 0.77 | 0.99 | 0 | 11640.17 | 2022/04/08 05:19:03 | 2022/04/07 18:00:06 | 1182.11 | 1185.58 | 1189.19 | 1181.23 | 1206.5 | 1190.59 | 1192.57 | 1204.87 | 1181.9 | 1202.62 | 3038.64 | 11637.17 | 0 | 11917.16 | 0
1239 | VNM - Đà Nẵng - Nhà Máy | /BCG Energy | 1020C0058922/EM001020C0058922 | 2022-04-08 17:20:00 | 24.4 | 24.9 | 4.9 | N/A | 23.372 | 41.3 | Online | 1020C0058922/INVT_02 | Grid connected | 386.8 | 386.2 | 387.3 | 221.6 | 224.3 | 223.5 | 7.041 | 6.945 | 7.071 | 96.09 | 45.8 | 1 | 49.96 | 4.56 | 0.012 | 673.3 | 4.747 | 718.5 | 718.5 | 723.7 | 723.7 | 728.8 | 728.8 | 730.2 | 730.2 | 733.2 | 733.2 | 732.1 | 732.1 | 702.9 | 702.9 | 723.8 | 723.8 | 715.7 | 715.7 | 723.2 | 723.2 | 0.91 | 0 | 0 | 0.61 | 0.72 | 0 | 0 | 0.65 | 0.71 | 0 | 0 | 0.6 | 0.87 | 0 | 0.8 | 0 | 0 | 0.56 | 0.79 | 0 | 11640.59 | 2022/04/08 05:19:03 | 2022/04/07 18:00:06 | 1182.16 | 1185.63 | 1189.24 | 1181.27 | 1206.55 | 1190.63 | 1192.61 | 1204.92 | 1181.94 | 1202.67 | 3039.06 | 11637.59 | 0 | 11917.62 | 0
1240 | VNM - Đà Nẵng - Nhà Máy | /BCG Energy | 1020C0058922/EM001020C0058922 | 2022-04-08 17:25:00 | 24.2 | 24.6 | 5.1 | N/A | 23.383 | 31.6 | Online | 1020C0058922/INVT_02 | Grid connected | 384.6 | 385.2 | 385.3 | 221.6 | 224.3 | 222.5 | 5.022 | 5.019 | 5.017 | 95.81 | 45.4 | 1 | 49.98 | 3.429 | 0.06 | 673.63 | 3.579 | 694.5 | 694.5 | 699.3 | 699.3 | 704.8 | 704.8 | 699.6 | 699.6 | 703.3 | 703.3 | 702.2 | 702.2 | 697.7 | 697.7 | 695.5 | 695.5 | 691.9 | 691.9 | 688.5 | 688.5 | 0.71 | 0 | 0 | 0.61 | 0.72 | 0 | 0 | 0.45 | 0.71 | 0 | 0 | 0.6 | 0.67 | 0 | 0.6 | 0 | 0 | 0.56 | 0.59 | 0 | 11640.92 | 2022/04/08 05:19:03 | 2022/04/07 18:00:06 | 1182.19 | 1185.66 | 1189.28 | 1181.3 | 1206.58 | 1190.67 | 1192.65 | 1204.95 | 1181.97 | 1202.71 | 3039.39 | 11637.92 | 0 | 11917.96 | 0
1241 | VNM - Đà Nẵng - Nhà Máy | /BCG Energy | 1020C0058922/EM001020C0058922 | 2022-04-08 17:30:00 | 24.2 | 24.4 | 3 | N/A | 23.392 | 25.5 | Online | 1020C0058922/INVT_02 | Grid connected | 384.6 | 385.2 | 385.3 | 220.6 | 223.3 | 222.5 | 4.257 | 4.266 | 4.249 | 95.36 | 45.4 | 1 | 50.01 | 2.752 | -0.058 | 673.89 | 2.885 | 688.5 | 688.5 | 675.3 | 675.3 | 692.8 | 692.8 | 710.3 | 710.3 | 673.3 | 673.3 | 684.1 | 684.1 | 687.2 | 687.2 | 683.5 | 683.5 | 691.6 | 691.6 | 669.4 | 669.4 | 0.51 | 0 | 0 | 0.41 | 0.52 | 0 | 0 | 0.45 | 0.51 | 0 | 0 | 0.4 | 0.47 | 0 | 0.6 | 0 | 0 | 0.34 | 0.59 | 0 | 11641.18 | 2022/04/08 05:19:03 | 2022/04/07 18:00:06 | 1182.22 | 1185.69 | 1189.31 | 1181.34 | 1206.62 | 1190.7 | 1192.68 | 1204.98 | 1181.99 | 1202.73 | 3039.64 | 11638.17 | 0 | 11918.26 | 0
1242 | VNM - Đà Nẵng - Nhà Máy | /BCG Energy | 1020C0058922/EM001020C0058922 | 2022-04-08 17:35:00 | 24.2 | 24.2 | 4 | N/A | 23.398 | 19.3 | Online | 1020C0058922/INVT_02 | Grid connected | 386.6 | 387.3 | 387.4 | 221.6 | 224.3 | 223.5 | 2.972 | 2.968 | 2.969 | 93.46 | 45.2 | 1 | 50.1 | 1.977 | -0.008 | 674.09 | 2.118 | 670.5 | 670.5 | 665.8 | 665.8 | 692.8 | 692.8 | 651.8 | 651.8 | 664.1 | 664.1 | 666 | 666 | 667.7 | 667.7 | 662.6 | 662.6 | 664.5 | 664.5 | 657.2 | 657.2 | 0.51 | 0 | 0 | 0.41 | 0.52 | 0 | 0 | 0.45 | 0.51 | 0 | 0 | 0.4 | 0.47 | 0 | 0.4 | 0 | 0 | 0.34 | 0.39 | 0 | 11641.38 | 2022/04/08 05:19:03 | 2022/04/07 18:00:06 | 1182.25 | 1185.71 | 1189.33 | 1181.36 | 1206.64 | 1190.71 | 1192.7 | 1205.01 | 1182.02 | 1202.76 | 3039.84 | 11638.37 | 0 | 11918.49 | 0
1243 | VNM - Đà Nẵng - Nhà Máy | /BCG Energy | 1020C0058922/EM001020C0058922 | 2022-04-08 17:40:00 | 24.2 | 24.1 | 4.4 | N/A | 23.403 | 14.1 | Online | 1020C0058922/INVT_02 | Grid connected | 388.9 | 389.5 | 389.4 | 223.6 | 226.3 | 224.5 | 2.097 | 2.097 | 2.094 | 91.65 | 45.2 | 1 | 50.14 | 1.348 | -0.006 | 674.23 | 1.471 | 676.5 | 676.5 | 627.3 | 627.3 | 683.4 | 683.4 | 664.2 | 664.2 | 643.3 | 643.3 | 662.1 | 662.1 | 661.7 | 661.7 | 635.5 | 635.5 | 643.6 | 643.6 | 675.2 | 675.2 | 0.31 | 0 | 0 | 0.21 | 0.32 | 0 | 0 | 0.25 | 0.31 | 0 | 0 | 0.2 | 0.47 | 0 | 0.4 | 0 | 0 | 0.14 | 0.39 | 0 | 11641.52 | 2022/04/08 05:19:03 | 2022/04/07 18:00:06 | 1182.27 | 1185.73 | 1189.35 | 1181.37 | 1206.66 | 1190.74 | 1192.72 | 1205.03 | 1182.03 | 1202.77 | 3039.98 | 11638.51 | 0 | 11918.67 | 0
1244 | VNM - Đà Nẵng - Nhà Máy | /BCG Energy | 1020C0058922/EM001020C0058922 | 2022-04-08 17:45:00 | 24.2 | 24 | 2.3 | N/A | 23.407 | 9.5 | Online | 1020C0058922/INVT_02 | Grid connected | 387.9 | 388.5 | 388.4 | 222.6 | 225.2 | 224.5 | 1.342 | 1.341 | 1.342 | 84.97 | 45 | 1 | 50.11 | 0.805 | 0.049 | 674.32 | 0.948 | 622.6 | 622.6 | 615.3 | 615.3 | 668.7 | 668.7 | 667.5 | 667.5 | 631.3 | 631.3 | 630.1 | 630.1 | 633.9 | 633.9 | 647 | 647 | 625.6 | 625.6 | 663.7 | 663.7 | 0.31 | 0 | 0 | 0.21 | 0.32 | 0 | 0 | 0.25 | 0.31 | 0 | 0 | 0.2 | 0.27 | 0 | 0.2 | 0 | 0 | 0.14 | 0.19 | 0 | 11641.61 | 2022/04/08 05:19:03 | 2022/04/07 18:00:06 | 1182.28 | 1185.74 | 1189.36 | 1181.38 | 1206.67 | 1190.75 | 1192.74 | 1205.04 | 1182.03 | 1202.79 | 3040.07 | 11638.6 | 0 | 11918.78 | 0
1245 | VNM - Đà Nẵng - Nhà Máy | /BCG Energy | 1020C0058922/EM001020C0058922 | 2022-04-08 17:50:00 | 24.1 | 23.9 | 1.9 | N/A | 23.409 | 4.8 | Online | 1020C0058922/INVT_02 | Grid connected | 388.9 | 389.5 | 389.4 | 223.7 | 226.2 | 224.5 | 0.54 | 0.54 | 0.54 | 79.78 | 44.8 | 1 | 50.08 | 0.272 | 0.008 | 674.36 | 0.341 | 598.5 | 598.5 | 627.3 | 627.3 | 602.8 | 602.8 | 632.8 | 632.8 | 601.3 | 601.3 | 582.1 | 582.1 | 617.6 | 617.6 | 599.5 | 599.5 | 577.6 | 577.6 | 646.1 | 646.1 | 0.11 | 0 | 0 | 0.21 | 0.12 | 0 | 0 | 0.05 | 0.31 | 0 | 0 | 0.2 | 0.27 | 0 | 0.2 | 0 | 0 | 0.09 | 0.19 | 0 | 11641.65 | 2022/04/08 05:19:03 | 2022/04/07 18:00:06 | 1182.29 | 1185.74 | 1189.37 | 1181.39 | 1206.68 | 1190.75 | 1192.74 | 1205.05 | 1182.04 | 1202.79 | 3040.11 | 11638.64 | 0 | 11918.84 | 0
1246 | VNM - Đà Nẵng - Nhà Máy | /BCG Energy | 1020C0058922/EM001020C0058922 | 2022-04-08 17:55:00 | 24.1 | 23.8 | 5.7 | N/A | 23.41 | 2.8 | Online | 1020C0058922/INVT_02 | Grid connected | 388.3 | 388.7 | 388.6 | 222.7 | 225.8 | 224.5 | 0.061 | 0.061 | 0.061 | 79.52 | 44.8 | 0.725 | 50 | 0.041 | -0.036 | 674.37 | 0.051 | 595.3 | 595.3 | 584 | 584 | 566.8 | 566.8 | 584.2 | 584.2 | 606.2 | 606.2 | 546.1 | 546.1 | 577.7 | 577.7 | 580.2 | 580.2 | 606.6 | 606.6 | 519.2 | 519.2 | 0.11 | 0 | 0 | 0.21 | 0.12 | 0 | 0 | 0.05 | 0.11 | 0 | 0 | -0.01 | 0.07 | 0 | 0.2 | 0 | 0 | 0.09 | 0.19 | 0 | 11641.66 | 2022/04/08 05:19:03 | 2022/04/07 18:00:06 | 1182.29 | 1185.74 | 1189.37 | 1181.39 | 1206.68 | 1190.76 | 1192.75 | 1205.05 | 1182.05 | 1202.8 | 3040.12 | 11638.65 | 0 | 11918.88 | 0
1247 | VNM - Đà Nẵng - Nhà Máy | /BCG Energy | 1020C0058922/EM001020C0058922 | 2022-04-08 18:00:00 | 24.1 | 23.7 | 3.1 | N/A | 23.411 | 1.3 | Online | 1020C0058922/INVT_02 | Grid connected | 387.2 | 387.7 | 387.6 | 222.7 | 225.8 | 224.5 | 0.061 | 0.061 | 0.061 | 0 | 44.6 | 0 | 49.97 | 0 | 0.017 | 674.37 | 0 | 563.6 | 563.6 | 585.3 | 585.3 | 560.8 | 560.8 | 550.2 | 550.2 | 583.2 | 583.2 | 552.1 | 552.1 | 589.2 | 589.2 | 587.3 | 587.3 | 535.7 | 535.7 | 567.2 | 567.2 | 0.11 | 0 | 0 | 0 | 0.12 | 0 | 0 | 0.05 | 0.11 | 0 | 0 | -0.01 | 0.07 | 0 | 0.2 | 0 | 0 | -0.01 | 0.19 | 0 | 11641.66 | 2022/04/08 05:19:03 | 2022/04/07 18:00:06 | 1182.29 | 1185.74 | 1189.38 | 1181.4 | 1206.69 | 1190.76 | 1192.75 | 1205.06 | 1182.05 | 1202.8 | 3040.12 | 11638.65 | 0 | 11918.92 | 0
1248 | VNM - Đà Nẵng - Nhà Máy | /BCG Energy | 1020C0058922/EM001020C0058922 | 2022-04-08 18:05:00 | 24.1 | 23.6 | 3.2 | N/A | 23.411 | 0.4 | Online | 1020C0058922/INVT_02 | Grid connected | 386.2 | 386.7 | 386.6 | 221.7 | 224.8 | 223.5 | 0.272 | 0.272 | 0.272 | 0 | 44.6 | 0 | 50.03 | 0 | 0.059 | 674.37 | 0 | 519.2 | 519.2 | 537.2 | 537.2 | 536.8 | 536.8 | 516.6 | 516.6 | 571.2 | 571.2 | 504.2 | 504.2 | 517.2 | 517.2 | 515.1 | 515.1 | 487.6 | 487.6 | 519.1 | 519.1 | 0.11 | 0 | 0 | -0.01 | 0.12 | 0 | 0 | -0.01 | 0.11 | 0 | 0 | -0.01 | 0.07 | 0 | 0.2 | 0 | 0 | -0.01 | 0.01 | 0 | 11641.66 | 2022/04/08 05:19:03 | 2022/04/07 18:00:06 | 1182.29 | 1185.74 | 1189.38 | 1181.4 | 1206.69 | 1190.76 | 1192.75 | 1205.06 | 1182.05 | 1202.8 | 3040.12 | 11638.65 | 0 | 11918.92 | 0
1249 | VNM - Đà Nẵng - Nhà Máy | /BCG Energy | 1020C0058922/EM001020C0058922 | 2022-04-08 18:10:00 | 24.1 | 23.6 | 2.1 | N/A | 23.411 | 0 | Online | 1020C0058922/INVT_02 | Standby : initialization | 387.2 | 386.7 | 387.6 | 222.7 | 224.8 | 222.3 | 0 | 0 | 0 | 0 | 49.3 | 0 | 50.08 | 0 | 0 | 674.37 | 0 | 148.9 | 148.9 | 147.2 | 147.2 | 147.1 | 147.1 | 147.4 | 147.4 | 147.2 | 147.2 | 147.3 | 147.3 | 147.3 | 147.3 | 147 | 147 | 147.1 | 147.1 | 147.1 | 147.1 | 0 | 0 | 0 | 0 | 0 | 0 | 0 | 0 | 0 | 0 | 0 | 0 | 0 | 0 | 0 | 0 | 0 | 0 | 0 | 0 | 11641.66 | 2022/04/08 05:19:03 | 2022/04/08 18:05:16 | 1182.29 | 1185.74 | 1189.38 | 1181.4 | 1206.69 | 1190.76 | 1192.75 | 1205.06 | 1182.05 | 1202.8 | 3040.12 | 11638.65 | 0 | 11918.92 | 0
1250 | VNM - Đà Nẵng - Nhà Máy | /BCG Energy | 1020C0058922/EM001020C0058922 | 2022-04-08 18:15:00 | 24 | 23.7 | 4.3 | N/A | 23.411 | 0 | Online | 1020C0058922/INVT_02 | Standby : no sunlight | N/A | N/A | N/A | 0 | 0 | 0 | 0 | 0 | 0 | 0 | 50.2 | 0 | 0 | 0 | 0 | 674.37 | 0 | 0 | 0 | 0 | 0 | 0 | 0 | 0 | 0 | 0 | 0 | 0 | 0 | 0 | 0 | 0 | 0 | 0 | 0 | 0 | 0 | 0 | 0 | 0 | 0 | 0 | 0 | 0 | 0 | 0 | 0 | 0 | 0 | 0 | 0 | 0 | 0 | 0 | 0 | 0 | 0 | 11641.66 | 2022/04/08 05:19:03 | 2022/04/08 18:05:16 | 1182.29 | 1185.74 | 1189.38 | 1181.4 | 1206.69 | 1190.76 | 1192.75 | 1205.06 | 1182.05 | 1202.8 | N/A | N/A | -0.1 | 11918.92 | 0
1251 | VNM - Đà Nẵng - Nhà Máy | /BCG Energy | 1020C0058922/EM001020C0058922 | 2022-04-09 00:00:00 | 21.2 | 20.7 | 1.4 | N/A | 0 | 0 | Online | 1020C0058922/INVT_02 | N/A | N/A | N/A | N/A | 0 | 0 | 0 | 0 | 0 | 0 | 0 | 38.7 | 0 | 0 | 0 | 0 | 0 | 0 | 0 | 0 | 0 | 0 | 0 | 0 | 0 | 0 | 0 | 0 | 0 | 0 | 0 | 0 | 0 | 0 | 0 | 0 | 0 | 0 | 0 | 0 | 0 | 0 | 0 | 0 | 0 | 0 | 0 | 0 | 0 | 0 | 0 | 0 | 0 | 0 | 0 | 0 | 0 | 0 | 11641.66 | N/A | N/A | 1182.29 | 1185.74 | 1189.38 | 1181.4 | 1206.69 | 1190.76 | 1192.75 | 1205.06 | 1182.05 | 1202.8 | N/A | N/A | -0.1 | 11918.92 | 0
1252 | VNM - Đà Nẵng - Nhà Máy | /BCG Energy | 1020C0058922/EM001020C0058922 | 2022-04-09 05:15:00 | 19.3 | 19 | 2.5 | N/A | 0 | 0.2 | Online | 1020C0058922/INVT_02 | Standby : initialization | 0 | 0 | 0 | 0 | 0 | 0 | 0 | 0 | 0 | 0 | 35.6 | 0 | 0 | 0 | 0 | 0 | 0 | 0 | 0 | 0 | 0 | 0 | 0 | 0 | 0 | 0 | 0 | 0 | 0 | 0 | 0 | 0 | 0 | 0 | 0 | 0 | 0 | 0 | 0 | 0 | 0 | 0 | 0 | 0 | 0 | 0 | 0 | 0 | 0 | 0 | 0 | 0 | 0 | 0 | 0 | 0 | 0 | 11641.66 | 2022/04/08 05:19:03 | 2022/04/08 18:05:16 | 1182.29 | 1185.74 | 1189.38 | 1181.4 | 1206.69 | 1190.76 | 1192.75 | 1205.06 | 1182.05 | 1202.8 | 3040.12 | 11638.65 | -0.1 | 11918.92 | 0
1253 | VNM - Đà Nẵng - Nhà Máy | /BCG Energy | 1020C0058922/EM001020C0058922 | 2022-04-09 05:20:00 | 19.2 | 19 | 1.8 | N/A | 0 | 1.2 | Online | 1020C0058922/INVT_02 | Standby : sunlight detection | 403 | 403.1 | 402.7 | 231.4 | 235.5 | 231.3 | 0 | 0 | 0 | 0 | 35 | 0 | 49.98 | 0 | 0 | 0 | 0 | 533.2 | 533.2 | 533.2 | 533.2 | 533 | 533 | 533.5 | 533.5 | 533.5 | 533.5 | 533.5 | 533.5 | 533.2 | 533.2 | 532.7 | 532.7 | 532.2 | 532.2 | 532.7 | 532.7 | 0 | 0 | 0 | 0 | 0 | 0 | 0 | 0 | 0 | 0 | 0 | 0 | 0 | 0 | 0 | 0 | 0 | 0 | 0 | 0 | 11641.66 | 2022/04/08 05:19:03 | 2022/04/08 18:05:16 | 1182.29 | 1185.74 | 1189.38 | 1181.4 | 1206.69 | 1190.76 | 1192.75 | 1205.06 | 1182.05 | 1202.8 | 3040.12 | 11638.65 | 0 | 11918.92 | 0
1254 | VNM - Đà Nẵng - Nhà Máy | /BCG Energy | 1020C0058922/EM001020C0058922 | 2022-04-09 05:25:00 | 19.2 | 19 | 2.1 | N/A | 0 | 2.4 | Online | 1020C0058922/INVT_02 | Grid connected | 402.5 | 402.8 | 402.6 | 230.6 | 234.8 | 232.3 | 0.061 | 0.061 | 0.061 | 76.72 | 34.6 | 0.986 | 49.8 | 0.088 | 0.015 | 0 | 0.111 | 592.8 | 592.8 | 511.3 | 511.3 | 556.3 | 556.3 | 506.5 | 506.5 | 497 | 497 | 503.3 | 503.3 | 578.3 | 578.3 | 486.5 | 486.5 | 534.3 | 534.3 | 583.3 | 583.3 | 0.07 | -0.03 | 0.05 | -0.03 | 0.07 | -0.04 | 0.05 | -0.01 | 0.07 | -0.03 | 0.05 | -0.02 | 0.07 | -0.04 | 0.07 | -0.04 | 0.04 | -0.02 | 0.08 | -0.04 | 11641.66 | 2022/04/09 05:22:57 | 2022/04/08 18:05:16 | 1182.3 | 1185.75 | 1189.38 | 1181.4 | 1206.69 | 1190.76 | 1192.75 | 1205.06 | 1182.05 | 1202.8 | 3040.12 | 11638.65 | 0 | 11918.94 | 0
1255 | VNM - Đà Nẵng - Nhà Máy | /BCG Energy | 1020C0058922/EM001020C0058922 | 2022-04-09 05:30:00 | 19.2 | 19 | 3.7 | N/A | 0.001 | 4.3 | Online | 1020C0058922/INVT_02 | Grid connected | 403.6 | 403.8 | 402.6 | 230.6 | 234.8 | 232.3 | 0.382 | 0.383 | 0.383 | 76.34 | 35.4 | 0.99 | 50.06 | 0.287 | 0.04 | 0.02 | 0.369 | 568.8 | 568.8 | 568.8 | 568.8 | 580.3 | 580.3 | 555.4 | 555.4 | 557.1 | 557.1 | 575.3 | 575.3 | 540.5 | 540.5 | 510 | 510 | 549.8 | 549.8 | 578.2 | 578.2 | 0.07 | -0.03 | 0.05 | 0.03 | 0.07 | -0.04 | 0.05 | 0.02 | 0.07 | -0.03 | 0.05 | 0.01 | 0.07 | -0.04 | 0.07 | -0.04 | 0.04 | 0.03 | 0.08 | -0.04 | 11641.68 | 2022/04/09 05:22:57 | 2022/04/08 18:05:16 | 1182.3 | 1185.75 | 1189.38 | 1181.4 | 1206.7 | 1190.76 | 1192.76 | 1205.06 | 1182.05 | 1202.81 | 3040.14 | 11638.67 | 0 | 11918.97 | 0
1256 | VNM - Đà Nẵng - Nhà Máy | /BCG Energy | 1020C0058922/EM001020C0058922 | 2022-04-09 05:35:00 | 19.2 | 19.1 | 2.7 | N/A | 0.003 | 7.8 | Online | 1020C0058922/INVT_02 | Grid connected | 402.6 | 402.7 | 402.3 | 230.6 | 234.7 | 232.3 | 1.024 | 1.024 | 1.026 | 84.72 | 35.8 | 1 | 50.1 | 0.684 | 0.025 | 0.06 | 0.807 | 631.2 | 631.2 | 636.6 | 636.6 | 627.1 | 627.1 | 620.9 | 620.9 | 578.7 | 578.7 | 625.6 | 625.6 | 610.8 | 610.8 | 547.2 | 547.2 | 602 | 602 | 643.7 | 643.7 | 0.07 | -0.03 | 0.05 | 0.03 | 0.07 | -0.04 | 0.05 | 0.02 | 0.07 | -0.03 | 0.05 | 0.01 | 0.07 | -0.04 | 0.07 | -0.04 | 0.04 | 0.03 | 0.08 | -0.04 | 11641.72 | 2022/04/09 05:22:57 | 2022/04/08 18:05:16 | 1182.31 | 1185.76 | 1189.39 | 1181.41 | 1206.7 | 1190.77 | 1192.77 | 1205.07 | 1182.05 | 1202.81 | 3040.18 | 11638.71 | 0 | 11919.04 | 0
1257 | VNM - Đà Nẵng - Nhà Máy | /BCG Energy | 1020C0058922/EM001020C0058922 | 2022-04-09 05:40:00 | 19.3 | 19.2 | 2.6 | N/A | 0.006 | 13.1 | Online | 1020C0058922/INVT_02 | Grid connected | 401.6 | 402.5 | 401 | 229.6 | 233.6 | 231.3 | 1.861 | 1.861 | 1.858 | 92.06 | 36.2 | 1 | 50.18 | 1.295 | 0.028 | 0.14 | 1.402 | 664 | 664 | 659.9 | 659.9 | 647.1 | 647.1 | 641 | 641 | 658.5 | 658.5 | 646.5 | 646.5 | 669.8 | 669.8 | 628.1 | 628.1 | 633.8 | 633.8 | 670.4 | 670.4 | 0.07 | -0.03 | 0.05 | 0.03 | 0.27 | -0.04 | 0.05 | 0.02 | 0.07 | -0.03 | 0.05 | 0.01 | 0.07 | -0.04 | 0.07 | -0.04 | 0.04 | 0.03 | 0.08 | -0.04 | 11641.8 | 2022/04/09 05:22:57 | 2022/04/08 18:05:16 | 1182.32 | 1185.76 | 1189.4 | 1181.41 | 1206.71 | 1190.78 | 1192.78 | 1205.08 | 1182.06 | 1202.83 | 3040.26 | 11638.79 | 0 | 11919.13 | 0
1258 | VNM - Đà Nẵng - Nhà Máy | /BCG Energy | 1020C0058922/EM001020C0058922 | 2022-04-09 05:45:00 | 19.3 | 19.3 | 3.7 | N/A | 0.011 | 19.5 | Online | 1020C0058922/INVT_02 | Grid connected | 400.5 | 401.3 | 400 | 229.6 | 233.6 | 231.3 | 2.672 | 2.674 | 2.677 | 93.81 | 36.6 | 1 | 50.17 | 1.971 | 0.024 | 0.27 | 2.105 | 685.6 | 685.6 | 668 | 668 | 673.1 | 673.1 | 695.1 | 695.1 | 695 | 695 | 674.4 | 674.4 | 682.8 | 682.8 | 667.2 | 667.2 | 687.8 | 687.8 | 693.8 | 693.8 | 0.27 | -0.03 | 0.05 | 0.23 | 0.27 | -0.04 | 0.05 | 0.22 | 0.27 | -0.03 | 0.05 | 0.21 | 0.27 | -0.04 | 0.27 | -0.04 | 0.04 | 0.23 | 0.28 | -0.04 | 11641.93 | 2022/04/09 05:22:57 | 2022/04/08 18:05:16 | 1182.34 | 1185.78 | 1189.42 | 1181.42 | 1206.73 | 1190.79 | 1192.8 | 1205.1 | 1182.08 | 1202.84 | 3040.4 | 11638.93 | 0 | 11919.3 | 0
1259 | VNM - Đà Nẵng - Nhà Máy | /BCG Energy | 1020C0058922/EM001020C0058922 | 2022-04-09 05:50:00 | 19.3 | 19.4 | 2 | N/A | 0.018 | 26.8 | Online | 1020C0058922/INVT_02 | Grid connected | 399.3 | 398.8 | 398.9 | 228.6 | 232.3 | 230.3 | 3.809 | 3.813 | 3.817 | 95.48 | 37 | 1 | 50 | 2.768 | -0.051 | 0.47 | 2.895 | 694.8 | 694.8 | 703.7 | 703.7 | 694.3 | 694.3 | 697.8 | 697.8 | 689 | 689 | 691.8 | 691.8 | 698 | 698 | 700 | 700 | 687.8 | 687.8 | 693.8 | 693.8 | 0.27 | -0.03 | 0.05 | 0.23 | 0.27 | -0.04 | 0.05 | 0.22 | 0.27 | -0.03 | 0.05 | 0.21 | 0.27 | -0.04 | 0.27 | -0.04 | 0.04 | 0.23 | 0.28 | -0.04 | 11642.13 | 2022/04/09 05:22:57 | 2022/04/08 18:05:16 | 1182.36 | 1185.8 | 1189.44 | 1181.45 | 1206.75 | 1190.81 | 1192.82 | 1205.12 | 1182.09 | 1202.87 | 3040.59 | 11639.12 | 0 | 11919.51 | 0
1260 | VNM - Đà Nẵng - Nhà Máy | /BCG Energy | 1020C0058922/EM001020C0058922 | 2022-04-09 05:55:00 | 19.5 | 19.6 | 1.9 | N/A | 0.027 | 35.6 | Online | 1020C0058922/INVT_02 | Grid connected | 400.6 | 400.6 | 400.3 | 229.7 | 233.4 | 231.3 | 5.076 | 5.085 | 5.09 | 96.09 | 37.4 | 1 | 49.87 | 3.509 | 0.004 | 0.73 | 3.653 | 712.9 | 712.9 | 707.1 | 707.1 | 718.4 | 718.4 | 707 | 707 | 707.1 | 707.1 | 701.4 | 701.4 | 712.8 | 712.8 | 706.2 | 706.2 | 714.5 | 714.5 | 705.8 | 705.8 | 0.47 | -0.03 | 0.05 | 0.43 | 0.47 | -0.04 | 0.05 | 0.42 | 0.47 | -0.03 | 0.05 | 0.41 | 0.47 | -0.04 | 0.47 | -0.04 | 0.04 | 0.43 | 0.48 | -0.04 | 11642.39 | 2022/04/09 05:22:57 | 2022/04/08 18:05:16 | 1182.39 | 1185.84 | 1189.47 | 1181.47 | 1206.79 | 1190.84 | 1192.85 | 1205.15 | 1182.12 | 1202.9 | 3040.86 | 11639.39 | 0 | 11919.82 | 0
1261 | VNM - Đà Nẵng - Nhà Máy | /BCG Energy | 1020C0058922/EM001020C0058922 | 2022-04-09 06:00:00 | 19.7 | 19.9 | 1.4 | N/A | 0.039 | 39.1 | Online | 1020C0058922/INVT_02 | Grid connected | 402 | 401.8 | 401.4 | 229.6 | 233.4 | 231.3 | 5.511 | 5.509 | 5.518 | 95.98 | 37.6 | 1 | 50.12 | 3.855 | -0.055 | 1.04 | 4.016 | 724.8 | 724.8 | 717.6 | 717.6 | 729.5 | 729.5 | 719 | 719 | 719.1 | 719.1 | 719.2 | 719.2 | 718.8 | 718.8 | 711.2 | 711.2 | 721.9 | 721.9 | 717.8 | 717.8 | 0.47 | -0.03 | 0.05 | 0.43 | 0.47 | -0.04 | 0.05 | 0.42 | 0.47 | -0.03 | 0.05 | 0.41 | 0.47 | -0.04 | 0.47 | -0.04 | 0.04 | 0.43 | 0.48 | -0.04 | 11642.7 | 2022/04/09 05:22:57 | 2022/04/08 18:05:16 | 1182.42 | 1185.87 | 1189.51 | 1181.5 | 1206.82 | 1190.88 | 1192.88 | 1205.19 | 1182.15 | 1202.94 | 3041.16 | 11639.69 | 0 | 11920.16 | 0
1262 | VNM - Đà Nẵng - Nhà Máy | /BCG Energy | 1020C0058922/EM001020C0058922 | 2022-04-09 06:05:00 | 19.7 | 20.1 | 3.1 | N/A | 0.052 | 49.3 | Online | 1020C0058922/INVT_02 | Grid connected | 403.1 | 403.1 | 402.3 | 230.7 | 234.4 | 232.3 | 6.605 | 6.754 | 6.766 | 96.46 | 38.2 | 1 | 50.11 | 4.656 | 0.033 | 1.4 | 4.829 | 733.5 | 733.5 | 730.8 | 730.8 | 749.5 | 749.5 | 728.4 | 728.4 | 737 | 737 | 725.3 | 725.3 | 733.4 | 733.4 | 724.1 | 724.1 | 724.3 | 724.3 | 715.3 | 715.3 | 0.67 | -0.03 | 0.05 | 0.43 | 0.67 | -0.04 | 0.05 | 0.42 | 0.67 | -0.03 | 0.05 | 0.41 | 0.67 | -0.04 | 0.67 | -0.04 | 0.04 | 0.43 | 0.68 | -0.04 | 11643.06 | 2022/04/09 05:22:57 | 2022/04/08 18:05:16 | 1182.46 | 1185.9 | 1189.55 | 1181.54 | 1206.86 | 1190.91 | 1192.92 | 1205.23 | 1182.19 | 1202.98 | 3041.52 | 11640.05 | 0 | 11920.54 | 0
1263 | VNM - Đà Nẵng - Nhà Máy | /BCG Energy | 1020C0058922/EM001020C0058922 | 2022-04-09 06:10:00 | 19.8 | 20.4 | 2.9 | N/A | 0.067 | 55.7 | Online | 1020C0058922/INVT_02 | Grid connected | 402.1 | 402.1 | 401.2 | 230.7 | 234.4 | 232.3 | 7.469 | 7.626 | 7.637 | 96.79 | 38.6 | 1 | 50.07 | 5.242 | 0.039 | 1.81 | 5.418 | 736.8 | 736.8 | 736.7 | 736.7 | 741.9 | 741.9 | 743 | 743 | 753.5 | 753.5 | 747.7 | 747.7 | 742.8 | 742.8 | 736.1 | 736.1 | 740.7 | 740.7 | 729.8 | 729.8 | 0.67 | -0.03 | 0.05 | 0.63 | 0.67 | -0.04 | 0.05 | 0.62 | 0.67 | -0.03 | 0.05 | 0.61 | 0.67 | -0.04 | 0.67 | -0.04 | 0.04 | 0.63 | 0.68 | -0.04 | 11643.47 | 2022/04/09 05:22:57 | 2022/04/08 18:05:16 | 1182.51 | 1185.95 | 1189.6 | 1181.58 | 1206.91 | 1190.96 | 1192.97 | 1205.27 | 1182.23 | 1203.02 | 3041.93 | 11640.46 | 0 | 11921 | 0
1264 | VNM - Đà Nẵng - Nhà Máy | /BCG Energy | 1020C0058922/EM001020C0058922 | 2022-04-09 06:15:00 | 20 | 20.6 | 2 | N/A | 0.086 | 69 | Online | 1020C0058922/INVT_02 | Grid connected | 401 | 401 | 400.2 | 229.7 | 233.4 | 231.3 | 9.199 | 9.327 | 9.343 | 97.52 | 39 | 1 | 50.12 | 6.403 | -0.039 | 2.29 | 6.567 | 754.8 | 754.8 | 748.9 | 748.9 | 749.5 | 749.5 | 754.8 | 754.8 | 749.1 | 749.1 | 749.3 | 749.3 | 760.5 | 760.5 | 754 | 754 | 751.1 | 751.1 | 748 | 748 | 0.87 | -0.03 | 0.05 | 0.63 | 0.87 | -0.04 | 0.05 | 0.62 | 0.87 | -0.03 | 0.05 | 0.61 | 0.87 | -0.04 | 0.87 | -0.04 | 0.04 | 0.63 | 0.88 | -0.04 | 11643.95 | 2022/04/09 05:22:57 | 2022/04/08 18:05:16 | 1182.56 | 1186 | 1189.65 | 1181.63 | 1206.96 | 1191 | 1193.02 | 1205.32 | 1182.27 | 1203.08 | 3042.41 | 11640.94 | 0 | 11921.49 | 0
1265 | VNM - Đà Nẵng - Nhà Máy | /BCG Energy | 1020C0058922/EM001020C0058922 | 2022-04-09 06:20:00 | 20.2 | 21 | 3.3 | N/A | 0.108 | 78.7 | Online | 1020C0058922/INVT_02 | Grid connected | 400 | 398.9 | 399.2 | 228.7 | 232.4 | 230.3 | 10.249 | 10.404 | 10.401 | 97.74 | 39.4 | 1 | 50.03 | 7.132 | 0.015 | 2.85 | 7.296 | 764 | 764 | 761 | 761 | 768.3 | 768.3 | 761.2 | 761.2 | 773.1 | 773.1 | 761.9 | 761.9 | 767.6 | 767.6 | 760.1 | 760.1 | 759.4 | 759.4 | 766.7 | 766.7 | 0.87 | -0.03 | 0.05 | 0.83 | 0.87 | -0.04 | 0.05 | 0.82 | 0.87 | -0.03 | 0.05 | 0.81 | 0.87 | -0.04 | 0.87 | -0.04 | 0.04 | 0.83 | 0.88 | -0.04 | 11644.52 | 2022/04/09 05:22:57 | 2022/04/08 18:05:16 | 1182.62 | 1186.06 | 1189.71 | 1181.68 | 1207.02 | 1191.07 | 1193.08 | 1205.39 | 1182.34 | 1203.14 | 3042.98 | 11641.51 | 0 | 11922.11 | 0
1266 | VNM - Đà Nẵng - Nhà Máy | /BCG Energy | 1020C0058922/EM001020C0058922 | 2022-04-09 06:25:00 | 20.2 | 21.3 | 1.8 | N/A | 0.133 | 94.7 | Online | 1020C0058922/INVT_02 | Grid connected | 398 | 397.9 | 398.1 | 228.7 | 232.4 | 229.3 | 11.748 | 11.707 | 11.919 | 97.85 | 39.6 | 1 | 49.95 | 8.165 | 0.155 | 3.49 | 8.34 | 772.8 | 772.8 | 778.8 | 778.8 | 779.9 | 779.9 | 770.1 | 770.1 | 779 | 779 | 773.3 | 773.3 | 779.1 | 779.1 | 766 | 766 | 777.7 | 777.7 | 783.4 | 783.4 | 1.07 | -0.03 | 0.05 | 0.83 | 1.07 | -0.04 | 0.05 | 0.82 | 1.07 | -0.03 | 0.05 | 0.81 | 1.07 | -0.04 | 1.07 | -0.04 | 0.04 | 0.83 | 1.08 | -0.04 | 11645.15 | 2022/04/09 05:22:57 | 2022/04/08 18:05:16 | 1182.69 | 1186.12 | 1189.78 | 1181.74 | 1207.09 | 1191.13 | 1193.15 | 1205.45 | 1182.4 | 1203.21 | 3043.61 | 11642.14 | 0 | 11922.76 | 0
1267 | VNM - Đà Nẵng - Nhà Máy | /BCG Energy | 1020C0058922/EM001020C0058922 | 2022-04-09 06:30:00 | 20.3 | 21.6 | 2.7 | N/A | 0.163 | 103 | Online | 1020C0058922/INVT_02 | Grid connected | 401.4 | 401.1 | 400.2 | 229.8 | 233.5 | 231.3 | 12.859 | 13.085 | 12.954 | 98.15 | 40 | 1 | 50.04 | 9.049 | -0.008 | 4.21 | 9.222 | 773.8 | 773.8 | 778.6 | 778.6 | 785.5 | 785.5 | 780.3 | 780.3 | 791 | 791 | 779.3 | 779.3 | 784.8 | 784.8 | 784.1 | 784.1 | 771.7 | 771.7 | 783.7 | 783.7 | 1.07 | -0.03 | 0.05 | 1.03 | 1.07 | -0.04 | 0.05 | 1.02 | 1.07 | -0.03 | 0.05 | 1.01 | 1.07 | -0.04 | 1.07 | -0.04 | 0.04 | 1.03 | 1.08 | -0.04 | 11645.87 | 2022/04/09 05:22:57 | 2022/04/08 18:05:16 | 1182.77 | 1186.2 | 1189.86 | 1181.82 | 1207.16 | 1191.21 | 1193.23 | 1205.53 | 1182.47 | 1203.29 | 3044.33 | 11642.86 | 0 | 11923.54 | 0
1268 | VNM - Đà Nẵng - Nhà Máy | /BCG Energy | 1020C0058922/EM001020C0058922 | 2022-04-09 06:35:00 | 20.6 | 22.1 | 2.5 | N/A | 0.198 | 125.9 | Online | 1020C0058922/INVT_02 | Grid connected | 401.4 | 401.5 | 401.3 | 229.8 | 233.5 | 231.3 | 15.927 | 16.042 | 16.052 | 98.21 | 40.2 | 1 | 50.03 | 11.154 | -0.122 | 5.03 | 11.357 | 693.9 | 693.9 | 795.8 | 795.8 | 785.7 | 785.7 | 786.3 | 786.3 | 797.1 | 797.1 | 791.5 | 791.5 | 795.3 | 795.3 | 730.8 | 730.8 | 791.8 | 791.8 | 741.8 | 741.8 | 1.72 | -0.03 | 0.05 | 1.23 | 1.27 | -0.04 | 0.05 | 1.22 | 1.27 | -0.03 | 0.05 | 1.21 | 1.27 | -0.04 | 1.68 | -0.04 | 0.04 | 1.23 | 1.78 | -0.04 | 11646.69 | 2022/04/09 05:22:57 | 2022/04/08 18:05:16 | 1182.86 | 1186.28 | 1189.94 | 1181.9 | 1207.25 | 1191.28 | 1193.31 | 1205.62 | 1182.55 | 1203.38 | 3045.16 | 11643.69 | 0 | 11924.37 | 0
1269 | VNM - Đà Nẵng - Nhà Máy | /BCG Energy | 1020C0058922/EM001020C0058922 | 2022-04-09 06:40:00 | 21.1 | 22.7 | 2.6 | N/A | 0.238 | 146.6 | Online | 1020C0058922/INVT_02 | Grid connected | 401.3 | 400.5 | 400.3 | 229.8 | 233.5 | 231.3 | 21.72 | 21.739 | 21.935 | 98.17 | 40.4 | 1 | 49.94 | 15.189 | -0.1 | 6.1 | 15.475 | 718.8 | 718.8 | 760.8 | 760.8 | 749.5 | 749.5 | 761.1 | 761.1 | 737 | 737 | 773.3 | 773.3 | 745.2 | 745.2 | 740.8 | 740.8 | 753.8 | 753.8 | 729.8 | 729.8 | 2.13 | -0.03 | 0.05 | 1.84 | 2.08 | -0.04 | 0.05 | 1.83 | 1.91 | -0.03 | 0.05 | 1.82 | 2.07 | -0.04 | 2.08 | -0.04 | 0.04 | 1.86 | 2.19 | -0.04 | 11647.76 | 2022/04/09 05:22:57 | 2022/04/08 18:05:16 | 1182.98 | 1186.39 | 1190.05 | 1182.01 | 1207.35 | 1191.39 | 1193.42 | 1205.74 | 1182.66 | 1203.5 | 3046.24 | 11644.77 | 0 | 11925.49 | 0
1270 | VNM - Đà Nẵng - Nhà Máy | /BCG Energy | 1020C0058922/EM001020C0058922 | 2022-04-09 06:45:00 | 21.2 | 23.4 | 2.7 | N/A | 0.284 | 163.5 | Online | 1020C0058922/INVT_02 | Grid connected | 399.1 | 398.4 | 398.3 | 228.8 | 232.5 | 230.3 | 24.889 | 24.954 | 25.017 | 98.17 | 40.8 | 1 | 50.07 | 17.351 | 0.134 | 7.43 | 17.678 | 736.8 | 736.8 | 753.6 | 753.6 | 761.5 | 761.5 | 744.2 | 744.2 | 736.1 | 736.1 | 749.3 | 749.3 | 736.7 | 736.7 | 754 | 754 | 739.8 | 739.8 | 735.8 | 735.8 | 2.33 | -0.01 | 0.05 | 2.25 | 2.28 | -0.04 | 0.05 | 2.24 | 2.32 | -0.03 | 0.05 | 2.22 | 2.27 | -0.04 | 2.29 | -0.04 | 0.04 | 2.27 | 2.39 | -0.04 | 11649.11 | 2022/04/09 05:22:57 | 2022/04/08 18:05:16 | 1183.12 | 1186.53 | 1190.19 | 1182.14 | 1207.49 | 1191.52 | 1193.56 | 1205.88 | 1182.79 | 1203.64 | 3047.59 | 11646.12 | 0 | 11926.86 | 0
1271 | VNM - Đà Nẵng - Nhà Máy | /BCG Energy | 1020C0058922/EM001020C0058922 | 2022-04-09 06:50:00 | 21.5 | 24 | 1.9 | N/A | 0.335 | 175.8 | Online | 1020C0058922/INVT_02 | Grid connected | 400.3 | 399.1 | 398.7 | 228.8 | 232 | 230.3 | 27 | 27.199 | 27.011 | 98.16 | 41.2 | 1 | 49.97 | 18.803 | -0.202 | 8.82 | 19.157 | 730.6 | 730.6 | 754.7 | 754.7 | 757.8 | 757.8 | 737.4 | 737.4 | 731 | 731 | 751.9 | 751.9 | 736.8 | 736.8 | 741.9 | 741.9 | 735.8 | 735.8 | 753.7 | 753.7 | 2.42 | -0.01 | 0.05 | 2.31 | 2.4 | -0.04 | 0.05 | 2.49 | 2.57 | -0.03 | 0.05 | 2.31 | 2.42 | -0.04 | 2.43 | -0.04 | 0.04 | 2.32 | 2.52 | -0.04 | 11650.48 | 2022/04/09 05:22:57 | 2022/04/08 18:05:16 | 1183.26 | 1186.67 | 1190.34 | 1182.28 | 1207.62 | 1191.67 | 1193.7 | 1206.03 | 1182.94 | 1203.79 | 3048.96 | 11647.49 | 0 | 11928.3 | 0
1272 | VNM - Đà Nẵng - Nhà Máy | /BCG Energy | 1020C0058922/EM001020C0058922 | 2022-04-09 06:55:00 | 21.6 | 24.4 | 1 | N/A | 0.389 | 182.7 | Online | 1020C0058922/INVT_02 | Grid connected | 399.1 | 398.1 | 398.4 | 228.8 | 232 | 229.3 | 28.436 | 28.536 | 28.622 | 98.16 | 41.4 | 1 | 49.95 | 19.746 | 0.337 | 10.45 | 20.118 | 754.9 | 754.9 | 736.8 | 736.8 | 753 | 753 | 749.2 | 749.2 | 749 | 749 | 746.2 | 746.2 | 724.8 | 724.8 | 736.2 | 736.2 | 729.8 | 729.8 | 747.8 | 747.8 | 2.62 | -0.01 | 0.05 | 2.51 | 2.6 | -0.04 | 0.05 | 2.49 | 2.57 | -0.03 | 0.05 | 2.51 | 2.62 | -0.04 | 2.63 | -0.04 | 0.04 | 2.53 | 2.72 | -0.04 | 11652.11 | 2022/04/09 05:22:57 | 2022/04/08 18:05:16 | 1183.42 | 1186.83 | 1190.5 | 1182.44 | 1207.79 | 1191.83 | 1193.87 | 1206.19 | 1183.1 | 1203.96 | 3050.59 | 11649.12 | 0 | 11929.93 | 0
1273 | VNM - Đà Nẵng - Nhà Máy | /BCG Energy | 1020C0058922/EM001020C0058922 | 2022-04-09 07:00:00 | 22.2 | 25.6 | 1.9 | N/A | 0.449 | 212 | Online | 1020C0058922/INVT_02 | Grid connected | 399 | 398.2 | 398.1 | 228.8 | 232 | 230.3 | 33.019 | 32.944 | 33.055 | 98.16 | 41.8 | 1 | 50.06 | 22.885 | 0.041 | 12.24 | 23.319 | 748.7 | 748.7 | 738.1 | 738.1 | 761.4 | 761.4 | 755 | 755 | 749 | 749 | 744.7 | 744.7 | 724.7 | 724.7 | 736 | 736 | 729.7 | 729.7 | 747.7 | 747.7 | 3.02 | 0 | 0 | 2.92 | 3.01 | -0.04 | 0 | 2.89 | 2.98 | -0.03 | 0 | 2.92 | 3.02 | 0 | 3.03 | 0 | 0 | 2.93 | 3.14 | 0 | 11653.9 | 2022/04/09 05:22:57 | 2022/04/08 18:05:16 | 1183.61 | 1187.01 | 1190.69 | 1182.62 | 1207.97 | 1192.02 | 1194.05 | 1206.38 | 1183.28 | 1204.15 | 3052.38 | 11650.91 | 0 | 11931.78 | 0
1274 | VNM - Đà Nẵng - Nhà Máy | /BCG Energy | 1020C0058922/EM001020C0058922 | 2022-04-09 07:05:00 | 22.2 | 26.1 | 3.1 | N/A | 0.515 | 229.3 | Online | 1020C0058922/INVT_02 | Grid connected | 397 | 396.1 | 396.1 | 227.8 | 230.8 | 228.1 | 36.143 | 36.245 | 36.196 | 98.16 | 42.2 | 1 | 50.04 | 24.884 | 0.048 | 14.24 | 25.358 | 742.8 | 742.8 | 736.7 | 736.7 | 749.5 | 749.5 | 758 | 758 | 757.8 | 757.8 | 749.1 | 749.1 | 730.3 | 730.3 | 739.3 | 739.3 | 730 | 730 | 741.7 | 741.7 | 3.22 | 0 | 0 | 3.34 | 3.41 | 0 | 0 | 3.1 | 3.18 | 0 | 0 | 3.34 | 3.42 | 0 | 3.43 | 0 | 0 | 3.33 | 3.54 | 0 | 11655.9 | 2022/04/09 05:22:57 | 2022/04/08 18:05:16 | 1183.81 | 1187.22 | 1190.9 | 1182.82 | 1208.17 | 1192.22 | 1194.25 | 1206.58 | 1183.48 | 1204.37 | 3054.38 | 11652.91 | 0 | 11933.82 | 0
1275 | VNM - Đà Nẵng - Nhà Máy | /BCG Energy | 1020C0058922/EM001020C0058922 | 2022-04-09 07:10:00 | 22.4 | 26.3 | 3.6 | N/A | 0.586 | 244.4 | Online | 1020C0058922/INVT_02 | Grid connected | 397.1 | 394.7 | 395.1 | 227.8 | 230.8 | 228.1 | 38.683 | 38.79 | 38.648 | 98.16 | 42.4 | 1 | 50.13 | 26.619 | -0.157 | 16.36 | 27.109 | 734.8 | 734.8 | 736.8 | 736.8 | 743.5 | 743.5 | 738.6 | 738.6 | 765.1 | 765.1 | 737.3 | 737.3 | 726.5 | 726.5 | 736 | 736 | 737.2 | 737.2 | 741.8 | 741.8 | 3.62 | 0 | 0 | 3.55 | 3.61 | 0 | 0 | 3.51 | 3.39 | 0 | 0 | 3.55 | 3.62 | 0 | 3.64 | 0 | 0 | 3.53 | 3.75 | 0 | 11658.02 | 2022/04/09 05:22:57 | 2022/04/08 18:05:16 | 1184.03 | 1187.44 | 1191.11 | 1183.03 | 1208.38 | 1192.44 | 1194.46 | 1206.8 | 1183.7 | 1204.59 | 3056.5 | 11655.03 | 0 | 11935.98 | 0
1276 | VNM - Đà Nẵng - Nhà Máy | /BCG Energy | 1020C0058922/EM001020C0058922 | 2022-04-09 07:15:00 | 23 | 27.2 | 1.7 | N/A | 0.662 | 264.2 | Online | 1020C0058922/INVT_02 | Grid connected | 394 | 392.5 | 393 | 226.8 | 228.8 | 226.1 | 42.142 | 42.24 | 42.185 | 98.16 | 43 | 1 | 49.95 | 28.785 | 0.12 | 18.65 | 29.315 | 736.8 | 736.8 | 730.8 | 730.8 | 755.5 | 755.5 | 713 | 713 | 755.4 | 755.4 | 743.3 | 743.3 | 745.4 | 745.4 | 736.1 | 736.1 | 732.9 | 732.9 | 729.8 | 729.8 | 3.83 | 0 | 0 | 3.75 | 3.82 | 0 | 0 | 3.73 | 3.59 | 0 | 0 | 3.76 | 3.84 | 0 | 4.05 | 0 | 0 | 3.73 | 3.95 | 0 | 11660.31 | 2022/04/09 05:22:57 | 2022/04/08 18:05:16 | 1184.26 | 1187.68 | 1191.35 | 1183.26 | 1208.61 | 1192.67 | 1194.7 | 1207.04 | 1183.93 | 1204.84 | 3058.8 | 11657.33 | 0 | 11938.34 | 0
1277 | VNM - Đà Nẵng - Nhà Máy | /BCG Energy | 1020C0058922/EM001020C0058922 | 2022-04-09 07:20:00 | 23 | 27.6 | 2.8 | N/A | 0.744 | 284.6 | Online | 1020C0058922/INVT_02 | Grid connected | 395.2 | 394.7 | 394.2 | 226.7 | 229.8 | 227.1 | 45.354 | 45.573 | 45.537 | 98.16 | 43.4 | 1 | 49.99 | 31.254 | 0.081 | 21.15 | 31.817 | 730.8 | 730.8 | 734.2 | 734.2 | 743.3 | 743.3 | 719 | 719 | 761 | 761 | 743.3 | 743.3 | 742.8 | 742.8 | 724.1 | 724.1 | 735.4 | 735.4 | 736 | 736 | 4.24 | 0 | 0 | 4.18 | 4.24 | 0 | 0 | 4.19 | 3.99 | 0 | 0 | 4.16 | 4.24 | 0 | 4.25 | 0 | 0 | 4.13 | 4.35 | 0 | 11662.81 | 2022/04/09 05:22:57 | 2022/04/08 18:05:16 | 1184.52 | 1187.93 | 1191.6 | 1183.51 | 1208.86 | 1192.93 | 1194.95 | 1207.3 | 1184.18 | 1205.1 | 3061.29 | 11659.82 | 0 | 11940.88 | 0
1278 | VNM - Đà Nẵng - Nhà Máy | /BCG Energy | 1020C0058922/EM001020C0058922 | 2022-04-09 07:25:00 | 23 | 28.1 | 2.7 | N/A | 0.833 | 316.3 | Online | 1020C0058922/INVT_02 | Grid connected | 396.2 | 394.7 | 394.3 | 227.7 | 229.9 | 227.1 | 50.803 | 50.867 | 50.835 | 98.16 | 38.6 | 1 | 49.95 | 34.783 | -0.349 | 23.89 | 35.424 | 734.2 | 734.2 | 736.8 | 736.8 | 725.5 | 725.5 | 740.2 | 740.2 | 757.6 | 757.6 | 743.2 | 743.2 | 742.5 | 742.5 | 726.7 | 726.7 | 735.9 | 735.9 | 735.8 | 735.8 | 4.65 | 0 | 0 | 4.6 | 4.64 | 0 | 0 | 4.61 | 4.41 | 0 | 0 | 4.58 | 4.65 | 0 | 4.87 | 0 | 0 | 4.73 | 4.97 | 0 | 11665.55 | 2022/04/09 05:22:57 | 2022/04/08 18:05:16 | 1184.8 | 1188.2 | 1191.88 | 1183.78 | 1209.13 | 1193.21 | 1195.23 | 1207.58 | 1184.47 | 1205.39 | 3064.01 | 11662.54 | 0 | 11943.67 | 0
1279 | VNM - Đà Nẵng - Nhà Máy | /BCG Energy | 1020C0058922/EM001020C0058922 | 2022-04-09 07:30:00 | 22.9 | 28.1 | 3.7 | N/A | 0.928 | 329.7 | Online | 1020C0058922/INVT_02 | Grid connected | 393.1 | 392.7 | 391.8 | 225.3 | 228.8 | 227.1 | 0.015 | 0.015 | 0.015 | 73.06 | 38.9 | 0.145 | 50.03 | 0.01 | -0.078 | 26.43 | 0.013 | 858.7 | 858.7 | 858 | 858 | 858.6 | 858.6 | 861.6 | 861.6 | 861.2 | 861.2 | 862.1 | 862.1 | 859.4 | 859.4 | 858.9 | 858.9 | 859.6 | 859.6 | 858.5 | 858.5 | 0.07 | 0 | 0 | -0.06 | 0.08 | 0 | 0 | -0.1 | 0.08 | 0 | 0 | 0.04 | 0.08 | 0 | 0.08 | 0 | 0 | -0.01 | 0.08 | 0 | 11668.09 | 2022/04/09 05:22:57 | 2022/04/08 18:05:16 | 1185.06 | 1188.47 | 1192.13 | 1184.05 | 1209.39 | 1193.48 | 1195.49 | 1207.84 | 1184.72 | 1205.66 | 3066.55 | 11665.08 | 0 | 11946.29 | 0
1280 | VNM - Đà Nẵng - Nhà Máy | /BCG Energy | 1020C0058922/EM001020C0058922 | 2022-04-09 07:35:00 | 23.3 | 28.8 | 2 | N/A | 1.03 | 357.1 | Online | 1020C0058922/INVT_02 | Grid connected | 394.9 | 393.1 | 393.4 | 227.2 | 228.4 | 226.8 | 57.752 | 57.87 | 57.77 | 98.19 | 39.1 | 1 | 50.1 | 39.475 | -0.147 | 29.46 | 40.207 | 726.5 | 726.5 | 724.8 | 724.8 | 749.4 | 749.4 | 731.1 | 731.1 | 761 | 761 | 737.3 | 737.3 | 730.6 | 730.6 | 736 | 736 | 725.3 | 725.3 | 735.8 | 735.8 | 5.47 | 0 | 0 | 5.38 | 5.13 | 0 | 0 | 5.4 | 4.99 | 0 | 0 | 5.29 | 5.44 | 0 | 5.32 | 0 | 0 | 5.45 | 5.59 | 0 | 11671.12 | 2022/04/09 05:22:57 | 2022/04/08 18:05:16 | 1185.37 | 1188.77 | 1192.43 | 1184.35 | 1209.69 | 1193.78 | 1195.8 | 1208.15 | 1185.03 | 1205.97 | 3069.62 | 11668.15 | 0 | 11949.34 | 0
1281 | VNM - Đà Nẵng - Nhà Máy | /BCG Energy | 1020C0058922/EM001020C0058922 | 2022-04-09 07:40:00 | 23.6 | 30.4 | 1.3 | N/A | 1.142 | 391 | Online | 1020C0058922/INVT_02 | Grid connected | 393 | 391.9 | 392.6 | 226.4 | 228.4 | 225.3 | 63.418 | 63.4 | 63.294 | 98.19 | 40.1 | 1 | 50 | 43.189 | 0.369 | 32.91 | 44.003 | 718.8 | 718.8 | 724.3 | 724.3 | 743.5 | 743.5 | 725.1 | 725.1 | 767.2 | 767.2 | 737.3 | 737.3 | 730.6 | 730.6 | 729.7 | 729.7 | 729.7 | 729.7 | 735.8 | 735.8 | 5.89 | 0 | 0 | 6.03 | 5.74 | 0 | 0 | 6.03 | 5.41 | 0 | 0 | 5.91 | 6.04 | 0 | 5.95 | 0 | 0 | 5.91 | 6.04 | 0 | 11674.57 | 2022/04/09 05:22:57 | 2022/04/08 18:05:16 | 1185.72 | 1189.13 | 1192.78 | 1184.71 | 1210.03 | 1194.14 | 1196.15 | 1208.5 | 1185.39 | 1206.34 | 3073.07 | 11671.6 | 0 | 11952.89 | 0
1282 | VNM - Đà Nẵng - Nhà Máy | /BCG Energy | 1020C0058922/EM001020C0058922 | 2022-04-09 07:45:00 | 23.9 | 31.1 | 2.2 | N/A | 1.258 | 389.2 | Online | 1020C0058922/INVT_02 | Grid connected | 390.7 | 388.8 | 390.1 | 225.4 | 226.4 | 224.3 | 63.774 | 63.96 | 63.818 | 98.19 | 40.9 | 1 | 50.07 | 43.171 | 0.619 | 36.45 | 43.985 | 727.4 | 727.4 | 718.8 | 718.8 | 731.4 | 731.4 | 727.3 | 727.3 | 767 | 767 | 737.3 | 737.3 | 725.7 | 725.7 | 730 | 730 | 724.3 | 724.3 | 729.8 | 729.8 | 5.89 | 0 | 0 | 6.08 | 5.95 | 0 | 0 | 6.03 | 5.41 | 0 | 0 | 5.92 | 6.03 | 0 | 5.95 | 0 | 0 | 5.91 | 6.24 | 0 | 11678.11 | 2022/04/09 05:22:57 | 2022/04/08 18:05:16 | 1186.08 | 1189.48 | 1193.13 | 1185.07 | 1210.37 | 1194.5 | 1196.51 | 1208.86 | 1185.74 | 1206.71 | 3076.65 | 11675.18 | 0 | 11956.45 | 0
1283 | VNM - Đà Nẵng - Nhà Máy | /BCG Energy | 1020C0058922/EM001020C0058922 | 2022-04-09 07:50:00 | 23.7 | 30.8 | 3.1 | N/A | 1.38 | 419.1 | Online | 1020C0058922/INVT_02 | Grid connected | 392.6 | 390.4 | 391.3 | 225.8 | 227.3 | 224.9 | 68.504 | 68.853 | 68.738 | 98.19 | 41.7 | 1 | 50 | 46.62 | 1.028 | 40.18 | 47.499 | 724.8 | 724.8 | 724.7 | 724.7 | 707.5 | 707.5 | 731.1 | 731.1 | 731 | 731 | 731.3 | 731.3 | 724.6 | 724.6 | 718 | 718 | 729.7 | 729.7 | 729.8 | 729.8 | 6.52 | 0 | 0 | 6.5 | 6.47 | 0 | 0 | 6.46 | 6.16 | 0 | 0 | 6.36 | 6.44 | 0 | 6.6 | 0 | 0 | 6.32 | 6.63 | 0 | 11681.84 | 2022/04/09 05:22:57 | 2022/04/08 18:05:16 | 1186.46 | 1189.87 | 1193.5 | 1185.44 | 1210.74 | 1194.89 | 1196.89 | 1209.24 | 1186.13 | 1207.1 | 3080.39 | 11678.92 | 0 | 11960.26 | 0
1284 | VNM - Đà Nẵng - Nhà Máy | /BCG Energy | 1020C0058922/EM001020C0058922 | 2022-04-09 07:55:00 | 24 | 31.8 | 1.6 | N/A | 1.509 | 436.7 | Online | 1020C0058922/INVT_02 | Grid connected | 393.5 | 391.5 | 391.3 | 225.8 | 227.3 | 225 | 71.556 | 71.523 | 71.547 | 98.14 | 42.6 | 1 | 49.86 | 48.582 | -0.058 | 44.2 | 49.502 | 718.8 | 718.8 | 718.8 | 718.8 | 707.5 | 707.5 | 720.1 | 720.1 | 743 | 743 | 731.3 | 731.3 | 726.7 | 726.7 | 718 | 718 | 727.9 | 727.9 | 723.8 | 723.8 | 6.92 | 0 | 0 | 6.91 | 6.85 | 0 | 0 | 6.88 | 6.54 | 0 | 0 | 6.8 | 6.85 | 0 | 6.8 | 0 | 0 | 6.72 | 7.06 | 0 | 11685.86 | 2022/04/09 05:22:57 | 2022/04/08 18:05:16 | 1186.87 | 1190.27 | 1193.91 | 1185.86 | 1211.13 | 1195.3 | 1197.31 | 1209.65 | 1186.54 | 1207.52 | 3084.37 | 11682.9 | 0 | 11964.36 | 0
1285 | VNM - Đà Nẵng - Nhà Máy | /BCG Energy | 1020C0058922/EM001020C0058922 | 2022-04-09 08:00:00 | 24.8 | 32.8 | 2 | N/A | 1.641 | 450.5 | Online | 1020C0058922/INVT_02 | Grid connected | 394.6 | 392.2 | 393.6 | 226.9 | 228.4 | 226 | 73.734 | 73.851 | 73.727 | 98.13 | 43.4 | 1 | 50 | 50.322 | 1.157 | 48.31 | 51.276 | 718.8 | 718.8 | 721.3 | 721.3 | 720.2 | 720.2 | 725.1 | 725.1 | 722.1 | 722.1 | 725.8 | 725.8 | 724.6 | 724.6 | 715.1 | 715.1 | 729.7 | 729.7 | 718.5 | 718.5 | 7.14 | 0 | 0 | 6.92 | 7.09 | 0 | 0 | 6.88 | 6.58 | 0 | 0 | 7.02 | 7.05 | 0 | 7.04 | 0 | 0 | 6.95 | 7.1 | 0 | 11689.97 | 2022/04/09 05:22:57 | 2022/04/08 18:05:16 | 1187.29 | 1190.69 | 1194.32 | 1186.28 | 1211.54 | 1195.72 | 1197.73 | 1210.07 | 1186.95 | 1207.94 | 3088.48 | 11687.01 | 0 | 11968.53 | 0
1286 | VNM - Đà Nẵng - Nhà Máy | /BCG Energy | 1020C0058922/EM001020C0058922 | 2022-04-09 08:05:00 | 25.4 | 33.9 | 2.1 | N/A | 1.78 | 476.3 | Online | 1020C0058922/INVT_02 | Grid connected | 393.5 | 391.2 | 392.9 | 226.9 | 227.4 | 226 | 78.071 | 78.244 | 78.298 | 98.12 | 44.2 | 1 | 50.15 | 53.2 | 1.757 | 52.6 | 54.214 | 713.3 | 713.3 | 712.8 | 712.8 | 719.5 | 719.5 | 724.3 | 724.3 | 755 | 755 | 727.5 | 727.5 | 718.6 | 718.6 | 718 | 718 | 723.7 | 723.7 | 713.7 | 713.7 | 7.54 | 0 | 0 | 7.54 | 7.72 | 0 | 0 | 7.51 | 6.58 | 0 | 0 | 7.45 | 7.46 | 0 | 7.46 | 0 | 0 | 7.36 | 7.57 | 0 | 11694.26 | 2022/04/09 05:22:57 | 2022/04/08 18:05:16 | 1187.73 | 1191.13 | 1194.76 | 1186.72 | 1211.95 | 1196.16 | 1198.16 | 1210.5 | 1187.39 | 1208.39 | 3092.77 | 11691.3 | 0 | 11972.89 | 0
1287 | VNM - Đà Nẵng - Nhà Máy | /BCG Energy | 1020C0058922/EM001020C0058922 | 2022-04-09 08:10:00 | 24.9 | 34.1 | 1.4 | N/A | 1.922 | 488.3 | Online | 1020C0058922/INVT_02 | Grid connected | 392.4 | 390 | 391.8 | 225.9 | 227.4 | 225 | 80.114 | 80.246 | 80.114 | 98.45 | 45.1 | 1 | 50.11 | 54.47 | -1.192 | 57.01 | 55.327 | 710.8 | 710.8 | 712.8 | 712.8 | 707.9 | 707.9 | 719.1 | 719.1 | 725 | 725 | 714 | 714 | 724.7 | 724.7 | 724 | 724 | 723.7 | 723.7 | 706.3 | 706.3 | 7.71 | 0 | 0 | 7.59 | 7.92 | 0 | 0 | 7.7 | 7.21 | 0 | 0 | 7.63 | 7.7 | 0 | 7.73 | 0 | 0 | 7.56 | 7.78 | 0 | 11698.67 | 2022/04/09 05:22:57 | 2022/04/08 18:05:16 | 1188.18 | 1191.57 | 1195.22 | 1187.16 | 1212.37 | 1196.61 | 1198.61 | 1210.95 | 1187.84 | 1208.84 | 3097.23 | 11695.76 | 0 | 11977.35 | 0
1288 | VNM - Đà Nẵng - Nhà Máy | /BCG Energy | 1020C0058922/EM001020C0058922 | 2022-04-09 08:15:00 | 25.1 | 35 | 1.4 | N/A | 2.073 | 512.4 | Online | 1020C0058922/INVT_02 | Grid connected | 392.5 | 390 | 391.4 | 225.9 | 227.4 | 225 | 84.114 | 84.265 | 84.084 | 98.45 | 46.1 | 1 | 50.09 | 57.044 | 0.631 | 61.67 | 57.966 | 710.2 | 710.2 | 706.8 | 706.8 | 713.4 | 713.4 | 713 | 713 | 713 | 713 | 719.2 | 719.2 | 706.8 | 706.8 | 705.9 | 705.9 | 711.8 | 711.8 | 717.8 | 717.8 | 8.16 | 0 | 0 | 8.04 | 8.33 | 0 | 0 | 8.12 | 7.49 | 0 | 0 | 8.07 | 8.12 | 0 | 8.18 | 0 | 0 | 7.98 | 8.23 | 0 | 11703.33 | 2022/04/09 05:22:57 | 2022/04/08 18:05:16 | 1188.65 | 1192.04 | 1195.7 | 1187.64 | 1212.81 | 1197.09 | 1199.08 | 1211.42 | 1188.31 | 1209.33 | 3101.84 | 11700.37 | 0 | 11982.07 | 0
1289 | VNM - Đà Nẵng - Nhà Máy | /BCG Energy | 1020C0058922/EM001020C0058922 | 2022-04-09 08:20:00 | 26 | 36.9 | 2 | N/A | 2.229 | 530.8 | Online | 1020C0058922/INVT_02 | Grid connected | 392.5 | 389 | 390.7 | 225.9 | 226.4 | 225 | 86.996 | 87.251 | 87.088 | 98.39 | 47 | 1 | 49.97 | 59.003 | 0.849 | 66.47 | 59.956 | 706.8 | 706.8 | 706.8 | 706.8 | 706.3 | 706.3 | 713.1 | 713.1 | 713 | 713 | 714.9 | 714.9 | 706.6 | 706.6 | 710.8 | 710.8 | 711.7 | 711.7 | 705.8 | 705.8 | 8.46 | 0 | 0 | 8.48 | 8.58 | 0 | 0 | 8.42 | 7.9 | 0 | 0 | 8.52 | 8.41 | 0 | 8.39 | 0 | 0 | 8.3 | 8.66 | 0 | 11708.13 | 2022/04/09 05:22:57 | 2022/04/08 18:05:16 | 1189.15 | 1192.54 | 1196.2 | 1188.14 | 1213.27 | 1197.59 | 1199.57 | 1211.91 | 1188.8 | 1209.82 | 3106.64 | 11705.17 | 0 | 11986.99 | 0
1290 | VNM - Đà Nẵng - Nhà Máy | /BCG Energy | 1020C0058922/EM001020C0058922 | 2022-04-09 08:25:00 | 26.6 | 38.5 | 0.6 | N/A | 2.392 | 562.4 | Online | 1020C0058922/INVT_02 | Grid connected | 393.7 | 391.1 | 392.7 | 226.9 | 227.4 | 225 | 91.3 | 91.404 | 91.304 | 98.39 | 48 | 1 | 50.04 | 62.271 | -1.136 | 71.53 | 63.283 | 700.8 | 700.8 | 700.9 | 700.9 | 701.5 | 701.5 | 707.1 | 707.1 | 711.7 | 711.7 | 719.4 | 719.4 | 706.7 | 706.7 | 712 | 712 | 701.1 | 701.1 | 705.7 | 705.7 | 8.95 | 0 | 0 | 8.88 | 9.03 | 0 | 0 | 8.85 | 8.37 | 0 | 0 | 8.77 | 8.83 | 0 | 8.82 | 0 | 0 | 8.79 | 9.12 | 0 | 11713.19 | 2022/04/09 05:22:57 | 2022/04/08 18:05:16 | 1189.66 | 1193.05 | 1196.72 | 1188.65 | 1213.76 | 1198.1 | 1200.1 | 1212.43 | 1189.31 | 1210.34 | 3111.71 | 11710.24 | 0 | 11992.12 | 0
1291 | VNM - Đà Nẵng - Nhà Máy | /BCG Energy | 1020C0058922/EM001020C0058922 | 2022-04-09 08:30:00 | 27.4 | 40.3 | 1.6 | N/A | 2.563 | 560.9 | Online | 1020C0058922/INVT_02 | Grid connected | 393.6 | 391.1 | 392.6 | 226.9 | 227.4 | 225 | 90.987 | 90.962 | 90.84 | 98.39 | 48.8 | 1 | 50.02 | 61.819 | -0.659 | 76.74 | 62.833 | 694.6 | 694.6 | 694.7 | 694.7 | 703.8 | 703.8 | 695.4 | 695.4 | 706.9 | 706.9 | 704.4 | 704.4 | 700.5 | 700.5 | 699.7 | 699.7 | 705.7 | 705.7 | 699.8 | 699.8 | 8.91 | 0 | 0 | 8.89 | 9.03 | 0 | 0 | 9.06 | 8.36 | 0 | 0 | 8.97 | 9.01 | 0 | 9.02 | 0 | 0 | 8.75 | 9.1 | 0 | 11718.4 | 2022/04/09 05:22:57 | 2022/04/08 18:05:16 | 1190.2 | 1193.57 | 1197.26 | 1189.18 | 1214.26 | 1198.65 | 1200.63 | 1212.96 | 1189.84 | 1210.88 | 3116.92 | 11715.45 | 0 | 11997.43 | 0
1292 | VNM - Đà Nẵng - Nhà Máy | /BCG Energy | 1020C0058922/EM001020C0058922 | 2022-04-09 08:35:00 | 27.5 | 40.9 | 0.9 | N/A | 2.735 | 574.6 | Online | 1020C0058922/INVT_02 | Grid connected | 392.5 | 390.1 | 391.6 | 226.9 | 227.4 | 225 | 92.799 | 93.27 | 92.953 | 98.39 | 49.8 | 1 | 50.15 | 63.085 | -0.915 | 82.01 | 64.111 | 694.8 | 694.8 | 694.8 | 694.8 | 699.3 | 699.3 | 701 | 701 | 708.2 | 708.2 | 705.3 | 705.3 | 702.8 | 702.8 | 700 | 700 | 699.7 | 699.7 | 696 | 696 | 9.11 | 0 | 0 | 9.07 | 9.41 | 0 | 0 | 9.09 | 8.34 | 0 | 0 | 9.11 | 9.17 | 0 | 9.02 | 0 | 0 | 9.18 | 9.34 | 0 | 11723.73 | 2022/04/09 05:22:57 | 2022/04/08 18:05:16 | 1190.73 | 1194.12 | 1197.8 | 1189.73 | 1214.77 | 1199.19 | 1201.17 | 1213.5 | 1190.38 | 1211.43 | 3122.24 | 11720.77 | 0 | 12002.82 | 0
1293 | VNM - Đà Nẵng - Nhà Máy | /BCG Energy | 1020C0058922/EM001020C0058922 | 2022-04-09 08:40:00 | 28.4 | 42.4 | 1.2 | N/A | 2.913 | 613.7 | Online | 1020C0058922/INVT_02 | Grid connected | 392.6 | 389.7 | 391.6 | 225.8 | 226.2 | 224 | 99.267 | 99.524 | 99.353 | 98.41 | 50.8 | 1 | 50.05 | 67.351 | 0.822 | 87.49 | 68.474 | 694.8 | 694.8 | 694.7 | 694.7 | 695.5 | 695.5 | 701 | 701 | 707 | 707 | 701.2 | 701.2 | 695.4 | 695.4 | 696.6 | 696.6 | 700.2 | 700.2 | 693.8 | 693.8 | 9.84 | 0 | 0 | 9.65 | 9.99 | 0 | 0 | 9.79 | 9.41 | 0 | 0 | 9.72 | 9.7 | 0 | 9.8 | 0 | 0 | 9.72 | 9.86 | 0 | 11729.15 | 2022/04/09 05:22:57 | 2022/04/08 18:05:16 | 1191.29 | 1194.66 | 1198.36 | 1190.28 | 1215.3 | 1199.75 | 1201.71 | 1214.04 | 1190.93 | 1211.99 | 3127.67 | 11726.2 | 0 | 12008.31 | 0
1294 | VNM - Đà Nẵng - Nhà Máy | /BCG Energy | 1020C0058922/EM001020C0058922 | 2022-04-09 08:45:00 | 27.2 | 42.3 | 0 | N/A | 3.1 | 632.9 | Online | 1020C0058922/INVT_02 | Grid connected | 393.6 | 389.7 | 392.4 | 226.9 | 227.2 | 225 | 101.983 | 102.363 | 101.967 | 98.41 | 51.8 | 1 | 50.05 | 69.363 | 0.265 | 93.13 | 70.526 | 690.1 | 690.1 | 688.8 | 688.8 | 684.7 | 684.7 | 695.1 | 695.1 | 707 | 707 | 701.3 | 701.3 | 688.7 | 688.7 | 698.7 | 698.7 | 693.7 | 693.7 | 698.7 | 698.7 | 10.12 | 0 | 0 | 10.13 | 10.22 | 0 | 0 | 10.06 | 9.62 | 0 | 0 | 10.16 | 10.17 | 0 | 10.04 | 0 | 0 | 10.13 | 10.34 | 0 | 11734.79 | 2022/04/09 05:22:57 | 2022/04/08 18:05:16 | 1191.86 | 1195.23 | 1198.94 | 1190.86 | 1215.86 | 1200.33 | 1202.29 | 1214.61 | 1191.51 | 1212.57 | 3133.31 | 11731.84 | 0 | 12014.06 | 0
1295 | VNM - Đà Nẵng - Nhà Máy | /BCG Energy | 1020C0058922/EM001020C0058922 | 2022-04-09 08:50:00 | 28.5 | 44.5 | 0 | N/A | 3.292 | 650 | Online | 1020C0058922/INVT_02 | Grid connected | 393.6 | 391 | 392.5 | 226.9 | 227.2 | 225 | 103.895 | 104.109 | 103.876 | 98.41 | 52.8 | 1 | 50.16 | 70.764 | 0.875 | 99 | 71.952 | 676.8 | 676.8 | 696.2 | 696.2 | 681.3 | 681.3 | 683.1 | 683.1 | 683 | 683 | 707.3 | 707.3 | 696.8 | 696.8 | 688 | 688 | 698 | 698 | 679.6 | 679.6 | 10.67 | 0 | 0 | 10.29 | 10.77 | 0 | 0 | 10.49 | 10.2 | 0 | 0 | 10.37 | 10.36 | 0 | 10.37 | 0 | 0 | 10.39 | 10.6 | 0 | 11740.66 | 2022/04/09 05:22:57 | 2022/04/08 18:05:16 | 1192.45 | 1195.82 | 1199.53 | 1191.46 | 1216.42 | 1200.93 | 1202.88 | 1215.2 | 1192.09 | 1213.16 | 3139.18 | 11737.71 | 0 | 12020.06 | 0
1296 | VNM - Đà Nẵng - Nhà Máy | /BCG Energy | 1020C0058922/EM001020C0058922 | 2022-04-09 08:55:00 | 26.8 | 43.3 | 0.9 | N/A | 3.49 | 658.3 | Online | 1020C0058922/INVT_02 | Grid connected | 393 | 389.8 | 391.5 | 226.6 | 227.2 | 225 | 104.916 | 105.214 | 105.046 | 98.41 | 53.8 | 1 | 50.02 | 71.376 | -0.458 | 104.95 | 72.574 | 682.8 | 682.8 | 683.4 | 683.4 | 680.2 | 680.2 | 689 | 689 | 683 | 683 | 689.3 | 689.3 | 676.6 | 676.6 | 682.8 | 682.8 | 690.1 | 690.1 | 687.8 | 687.8 | 10.52 | 0 | 0 | 10.45 | 10.76 | 0 | 0 | 10.55 | 10.4 | 0 | 0 | 10.64 | 10.46 | 0 | 10.38 | 0 | 0 | 10.48 | 10.7 | 0 | 11746.61 | 2022/04/09 05:22:57 | 2022/04/08 18:05:16 | 1193.06 | 1196.44 | 1200.15 | 1192.07 | 1217.03 | 1201.55 | 1203.5 | 1215.82 | 1192.7 | 1213.78 | 3145.2 | 11743.73 | 0 | 12026.1 | 0
1297 | VNM - Đà Nẵng - Nhà Máy | /BCG Energy | 1020C0058922/EM001020C0058922 | 2022-04-09 09:00:00 | 27.1 | 42.5 | 1.5 | N/A | 3.692 | 692.4 | Online | 1020C0058922/INVT_02 | Grid connected | 391.9 | 388.7 | 391.2 | 226.6 | 226.2 | 223.8 | 110.704 | 111.018 | 110.688 | 98.41 | 54.8 | 1 | 49.87 | 75.057 | 1.789 | 111.08 | 76.316 | 682.8 | 682.8 | 685.8 | 685.8 | 689.1 | 689.1 | 689 | 689 | 689 | 689 | 689.5 | 689.5 | 682.6 | 682.6 | 685.2 | 685.2 | 687.6 | 687.6 | 675.8 | 675.8 | 10.96 | 0 | 0 | 11.09 | 11.19 | 0 | 0 | 11.19 | 10.81 | 0 | 0 | 11.06 | 11.12 | 0 | 11.12 | 0 | 0 | 11.09 | 11.43 | 0 | 11752.74 | 2022/04/09 05:22:57 | 2022/04/08 18:05:16 | 1193.69 | 1197.05 | 1200.78 | 1192.7 | 1217.63 | 1202.18 | 1204.12 | 1216.44 | 1193.33 | 1214.41 | 3151.27 | 11749.8 | 0 | 12032.33 | 0
1298 | VNM - Đà Nẵng - Nhà Máy | /BCG Energy | 1020C0058922/EM001020C0058922 | 2022-04-09 09:05:00 | 28.8 | 44.8 | 2.2 | N/A | 3.899 | 689 | Online | 1020C0058922/INVT_02 | Grid connected | 391.8 | 388.6 | 390.2 | 226.6 | 226.2 | 223.8 | 110.65 | 110.963 | 110.734 | 98.31 | 55.7 | 1 | 50.02 | 74.864 | -0.887 | 117.3 | 76.12 | 676.8 | 676.8 | 672.4 | 672.4 | 683.4 | 683.4 | 671.1 | 671.1 | 683.1 | 683.1 | 689.2 | 689.2 | 681.5 | 681.5 | 686.7 | 686.7 | 687.7 | 687.7 | 681.7 | 681.7 | 11.01 | 0 | 0 | 11.13 | 11.25 | 0 | 0 | 11.25 | 11.07 | 0 | 0 | 11.08 | 11.15 | 0 | 11.12 | 0 | 0 | 10.92 | 11.17 | 0 | 11758.96 | 2022/04/09 05:22:57 | 2022/04/08 18:05:16 | 1194.32 | 1197.68 | 1201.42 | 1193.34 | 1218.25 | 1202.82 | 1204.75 | 1217.06 | 1193.96 | 1215.05 | 3157.56 | 11756.09 | 0 | 12038.65 | 0
1299 | VNM - Đà Nẵng - Nhà Máy | /BCG Energy | 1020C0058922/EM001020C0058922 | 2022-04-09 09:10:00 | 27.8 | 43.4 | 0.9 | N/A | 4.111 | 711.5 | Online | 1020C0058922/INVT_02 | Grid connected | 392.9 | 388.7 | 390.5 | 226.6 | 226.2 | 223.8 | 114.726 | 115.072 | 114.782 | 98.31 | 56.7 | 1 | 50.09 | 77.791 | 0.423 | 123.79 | 79.12 | 671.8 | 671.8 | 676.8 | 676.8 | 683.5 | 683.5 | 683.1 | 683.1 | 683 | 683 | 677.2 | 677.2 | 679.2 | 679.2 | 682 | 682 | 687.7 | 687.7 | 685.2 | 685.2 | 11.62 | 0 | 0 | 11.62 | 11.68 | 0 | 0 | 11.47 | 11.41 | 0 | 0 | 11.65 | 11.58 | 0 | 11.42 | 0 | 0 | 11.33 | 11.6 | 0 | 11765.45 | 2022/04/09 05:22:57 | 2022/04/08 18:05:16 | 1194.97 | 1198.34 | 1202.08 | 1194 | 1218.91 | 1203.5 | 1205.42 | 1217.72 | 1194.61 | 1215.72 | 3163.99 | 11762.52 | 0 | 12045.27 | 0
1300 | VNM - Đà Nẵng - Nhà Máy | /BCG Energy | 1020C0058922/EM001020C0058922 | 2022-04-09 09:15:00 | 27.6 | 43.8 | 2 | N/A | 4.329 | 736.4 | Online | 1020C0058922/INVT_02 | Grid connected | 391.8 | 387.4 | 389.4 | 225.6 | 226.2 | 223.8 | 119.326 | 119.736 | 119.612 | 98.31 | 57.7 | 1 | 50.16 | 80.737 | -0.705 | 130.43 | 82.158 | 666 | 666 | 678.1 | 678.1 | 671.3 | 671.3 | 682.6 | 682.6 | 669.8 | 669.8 | 683.6 | 683.6 | 676.9 | 676.9 | 668.7 | 668.7 | 682.1 | 682.1 | 675.8 | 675.8 | 12.16 | 0 | 0 | 12.11 | 12.15 | 0 | 0 | 12.23 | 12.19 | 0 | 0 | 12.27 | 12.06 | 0 | 12.1 | 0 | 0 | 11.9 | 12.2 | 0 | 11772.09 | 2022/04/09 05:22:57 | 2022/04/08 18:05:16 | 1195.65 | 1199.01 | 1202.76 | 1194.67 | 1219.59 | 1204.17 | 1206.08 | 1218.4 | 1195.28 | 1216.39 | 3170.55 | 11769.08 | 0 | 12052 | 0
1301 | VNM - Đà Nẵng - Nhà Máy | /BCG Energy | 1020C0058922/EM001020C0058922 | 2022-04-09 09:20:00 | 27.3 | 44.1 | 0.5 | N/A | 4.546 | 751.9 | Online | 1020C0058922/INVT_02 | Grid connected | 391.8 | 387.8 | 389.5 | 226.6 | 226.2 | 223.8 | 114.291 | 114.476 | 114.305 | 98.01 | 58.7 | 1 | 50.29 | 77.242 | 0.756 | 137 | 78.802 | 726.5 | 726.5 | 727.4 | 727.4 | 726.5 | 726.5 | 729.7 | 729.7 | 730.1 | 730.1 | 732.2 | 732.2 | 727.6 | 727.6 | 729.5 | 729.5 | 725.6 | 725.6 | 729.3 | 729.3 | 10.63 | 0 | 0 | 10.62 | 10.84 | 0 | 0 | 10.66 | 10.73 | 0 | 0 | 10.73 | 10.73 | 0 | 10.63 | 0 | 0 | 10.9 | 10.85 | 0 | 11778.66 | 2022/04/09 05:22:57 | 2022/04/08 18:05:16 | 1196.32 | 1199.67 | 1203.43 | 1195.35 | 1220.26 | 1204.84 | 1206.76 | 1219.06 | 1195.95 | 1217.07 | 3177.19 | 11775.72 | 0 | 12058.71 | 0
1302 | VNM - Đà Nẵng - Nhà Máy | /BCG Energy | 1020C0058922/EM001020C0058922 | 2022-04-09 09:25:00 | 28.1 | 46.2 | 0.9 | N/A | 4.771 | 749 | Online | 1020C0058922/INVT_02 | Grid connected | 397.1 | 394 | 394.7 | 228.7 | 229.3 | 226.8 | 116.713 | 116.844 | 116.649 | 98.3 | 59.5 | 1 | 50.25 | 80.019 | 1.4 | 143.6 | 81.411 | 697.3 | 697.3 | 698.9 | 698.9 | 695.4 | 695.4 | 698.4 | 698.4 | 700.7 | 700.7 | 703 | 703 | 698.1 | 698.1 | 701.2 | 701.2 | 693.3 | 693.3 | 701.4 | 701.4 | 11.35 | 0 | 0 | 11.34 | 11.59 | 0 | 0 | 11.4 | 11.45 | 0 | 0 | 11.44 | 11.56 | 0 | 11.38 | 0 | 0 | 11.63 | 11.5 | 0 | 11785.33 | 2022/04/09 05:22:57 | 2022/04/08 18:05:16 | 1196.99 | 1200.34 | 1204.11 | 1196.02 | 1220.94 | 1205.53 | 1207.44 | 1219.73 | 1196.63 | 1217.75 | 3183.79 | 11782.32 | 0 | 12065.48 | 0
1303 | VNM - Đà Nẵng - Nhà Máy | /BCG Energy | 1020C0058922/EM001020C0058922 | 2022-04-09 09:30:00 | 28 | 45.7 | 2.3 | N/A | 5 | 777.6 | Online | 1020C0058922/INVT_02 | Grid connected | 397.1 | 392.9 | 394.7 | 228.7 | 229.3 | 226.8 | 122.488 | 122.93 | 122.555 | 98.3 | 60.3 | 1 | 50.12 | 83.822 | -3.703 | 150.44 | 85.306 | 676.6 | 676.6 | 671.1 | 671.1 | 671.5 | 671.5 | 671 | 671 | 682.9 | 682.9 | 680.6 | 680.6 | 674 | 674 | 670.1 | 670.1 | 669.7 | 669.7 | 675.7 | 675.7 | 12.48 | 0 | 0 | 12.51 | 12.66 | 0 | 0 | 12.7 | 12.43 | 0 | 0 | 12.56 | 12.52 | 0 | 12.65 | 0 | 0 | 12.55 | 12.7 | 0 | 11792.18 | 2022/04/09 05:22:57 | 2022/04/08 18:05:16 | 1197.68 | 1201.04 | 1204.81 | 1196.71 | 1221.64 | 1206.23 | 1208.14 | 1220.44 | 1197.32 | 1218.45 | 3190.72 | 11789.25 | 0 | 12072.46 | 0
1304 | VNM - Đà Nẵng - Nhà Máy | /BCG Energy | 1020C0058922/EM001020C0058922 | 2022-04-09 09:35:00 | 28.5 | 47.4 | 1.2 | N/A | 5.233 | 779.3 | Online | 1020C0058922/INVT_02 | Grid connected | 397 | 393.3 | 395.1 | 228.7 | 229.1 | 225.9 | 123.075 | 123.452 | 123.069 | 98.3 | 61.3 | 1 | 49.97 | 84.202 | 0.759 | 157.49 | 85.694 | 668.1 | 668.1 | 674.4 | 674.4 | 671.5 | 671.5 | 671.1 | 671.1 | 671 | 671 | 677.9 | 677.9 | 675.8 | 675.8 | 670 | 670 | 681.7 | 681.7 | 664.6 | 664.6 | 12.66 | 0 | 0 | 12.69 | 12.91 | 0 | 0 | 12.78 | 12.6 | 0 | 0 | 12.78 | 12.63 | 0 | 12.71 | 0 | 0 | 12.36 | 12.9 | 0 | 11799.15 | 2022/04/09 05:22:57 | 2022/04/08 18:05:16 | 1198.39 | 1201.74 | 1205.52 | 1197.43 | 1222.35 | 1206.95 | 1208.85 | 1221.14 | 1198.03 | 1219.16 | 3197.69 | 11796.22 | 0 | 12079.56 | 0
1305 | VNM - Đà Nẵng - Nhà Máy | /BCG Energy | 1020C0058922/EM001020C0058922 | 2022-04-09 09:40:00 | 27.3 | 46.2 | 1.8 | N/A | 5.472 | 803.6 | Online | 1020C0058922/INVT_02 | Grid connected | 395.6 | 393.6 | 394.8 | 228.9 | 229.1 | 226.9 | 126.788 | 127.19 | 126.831 | 98.11 | 62.1 | 0.995 | 50.01 | 86.276 | -8.227 | 164.27 | 87.938 | 657.2 | 657.2 | 662.9 | 662.9 | 660.3 | 660.3 | 663.2 | 663.2 | 669.5 | 669.5 | 661 | 661 | 664.7 | 664.7 | 673.4 | 673.4 | 664.7 | 664.7 | 669.7 | 669.7 | 13.27 | 0 | 0 | 13.25 | 13.24 | 0 | 0 | 13.28 | 13.16 | 0 | 0 | 13.24 | 13.21 | 0 | 12.87 | 0 | 0 | 13 | 13.28 | 0 | 11806 | 2022/04/09 05:22:57 | 2022/04/08 18:05:16 | 1199.09 | 1202.43 | 1206.21 | 1198.12 | 1223.06 | 1207.65 | 1209.55 | 1221.83 | 1198.72 | 1219.86 | 3204.46 | 11802.99 | 0 | 12086.52 | 0
1306 | VNM - Đà Nẵng - Nhà Máy | /BCG Energy | 1020C0058922/EM001020C0058922 | 2022-04-09 09:45:00 | 27.9 | 46.2 | 1.1 | N/A | 5.716 | 827.8 | Online | 1020C0058922/INVT_02 | Grid connected | 396.1 | 393.5 | 394.6 | 229.2 | 229.1 | 226.9 | 128.767 | 129.031 | 128.874 | 98.17 | 62.3 | 1 | 49.9 | 88.056 | -4.306 | 170.34 | 89.652 | 676.2 | 676.2 | 675.4 | 675.4 | 669.6 | 669.6 | 672.8 | 672.8 | 685.5 | 685.5 | 674.6 | 674.6 | 668.2 | 668.2 | 676.4 | 676.4 | 667.8 | 667.8 | 673.5 | 673.5 | 13.07 | 0 | 0 | 13.19 | 13.4 | 0 | 0 | 13.25 | 13.01 | 0 | 0 | 13.29 | 13.29 | 0 | 13.15 | 0 | 0 | 13.29 | 13.34 | 0 | 11812 | 2022/04/09 05:22:57 | 2022/04/08 18:05:16 | 1199.68 | 1203.03 | 1206.81 | 1198.72 | 1223.67 | 1208.27 | 1210.15 | 1222.45 | 1199.33 | 1220.47 | 3210.54 | 11809.07 | 0 | 12092.58 | 0
1307 | VNM - Đà Nẵng - Nhà Máy | /BCG Energy | 1020C0058922/EM001020C0058922 | 2022-04-09 09:50:00 | 28.5 | 47.6 | 1.1 | N/A | 5.965 | 832.8 | Online | 1020C0058922/INVT_02 | Grid connected | 398.2 | 394.3 | 396.2 | 229.2 | 230.1 | 226.9 | 112.473 | 112.674 | 112.48 | 98.36 | 62.3 | 1 | 50.04 | 77.327 | 0.757 | 176.87 | 78.616 | 734.7 | 734.7 | 734.1 | 734.1 | 733.9 | 733.9 | 734.7 | 734.7 | 734.8 | 734.8 | 734.8 | 734.8 | 733.7 | 733.7 | 733.1 | 733.1 | 732.4 | 732.4 | 732.9 | 732.9 | 10.1 | 0 | 0 | 10.33 | 10.37 | 0 | 0 | 10.33 | 10.61 | 0 | 0 | 10.58 | 10.44 | 0 | 10.65 | 0 | 0 | 10.53 | 10.59 | 0 | 11818.53 | 2022/04/09 05:22:57 | 2022/04/08 18:05:16 | 1200.33 | 1203.69 | 1207.48 | 1199.39 | 1224.36 | 1208.94 | 1210.82 | 1223.12 | 1200 | 1221.14 | 3217.06 | 11815.59 | 0 | 12099.27 | 0
1308 | VNM - Đà Nẵng - Nhà Máy | /BCG Energy | 1020C0058922/EM001020C0058922 | 2022-04-09 09:55:00 | 28.6 | 47 | 0 | N/A | 6.212 | 825.1 | Online | 1020C0058922/INVT_02 | Grid connected | 395.6 | 393.1 | 394.1 | 228.4 | 229 | 226.9 | 96.497 | 96.667 | 96.531 | 98.45 | 62.5 | 1 | 50.15 | 66.044 | -1.085 | 183.12 | 67.145 | 754.9 | 754.9 | 754.4 | 754.4 | 754.3 | 754.3 | 755 | 755 | 754.3 | 754.3 | 754.3 | 754.3 | 753.8 | 753.8 | 753.2 | 753.2 | 752.5 | 752.5 | 753 | 753 | 8.13 | 0 | 0 | 8.77 | 8.46 | 0 | 0 | 8.43 | 9.04 | 0 | 0 | 8.79 | 8.65 | 0 | 9.31 | 0 | 0 | 8.86 | 8.8 | 0 | 11824.78 | 2022/04/09 05:22:57 | 2022/04/08 18:05:16 | 1200.95 | 1204.32 | 1208.1 | 1200.01 | 1225.01 | 1209.58 | 1211.45 | 1223.76 | 1200.63 | 1221.77 | 3223.3 | 11821.83 | 0 | 12105.58 | 0
1309 | VNM - Đà Nẵng - Nhà Máy | /BCG Energy | 1020C0058922/EM001020C0058922 | 2022-04-09 10:00:00 | 28.8 | 47.5 | 0.6 | N/A | 6.463 | 837.2 | Online | 1020C0058922/INVT_02 | Grid connected | 396.5 | 393.2 | 394.9 | 227.9 | 229 | 225.7 | 123.499 | 123.638 | 123.529 | 98.27 | 62.5 | 1 | 49.97 | 84.657 | 1.119 | 189.55 | 86.147 | 704.8 | 704.8 | 711.9 | 711.9 | 703.7 | 703.7 | 707.5 | 707.5 | 712.6 | 712.6 | 709.4 | 709.4 | 706.8 | 706.8 | 715.2 | 715.2 | 704.9 | 704.9 | 709.3 | 709.3 | 11.88 | 0 | 0 | 11.89 | 12.13 | 0 | 0 | 11.94 | 11.99 | 0 | 0 | 11.99 | 11.99 | 0 | 11.89 | 0 | 0 | 12.09 | 12.03 | 0 | 11831.29 | 2022/04/09 05:22:57 | 2022/04/08 18:05:16 | 1201.58 | 1204.98 | 1208.74 | 1200.65 | 1225.67 | 1210.24 | 1212.11 | 1224.44 | 1201.29 | 1222.43 | 3229.83 | 11828.36 | 0 | 12112.13 | 0
1310 | VNM - Đà Nẵng - Nhà Máy | /BCG Energy | 1020C0058922/EM001020C0058922 | 2022-04-09 10:05:00 | 27.5 | 45.9 | 2.3 | N/A | 6.71 | 831.4 | Online | 1020C0058922/INVT_02 | Grid connected | 396.1 | 392.7 | 394.2 | 228 | 229 | 225.5 | 129.032 | 129.418 | 128.972 | 98.23 | 62.9 | 1 | 49.91 | 88.222 | -0.426 | 196.67 | 89.812 | 658.7 | 658.7 | 664.6 | 664.6 | 659.4 | 659.4 | 660.8 | 660.8 | 664.9 | 664.9 | 663.5 | 663.5 | 664.7 | 664.7 | 665.2 | 665.2 | 662.6 | 662.6 | 661.2 | 661.2 | 13.45 | 0 | 0 | 13.49 | 13.51 | 0 | 0 | 13.33 | 13.4 | 0 | 0 | 13.58 | 13.4 | 0 | 13.45 | 0 | 0 | 13.47 | 13.61 | 0 | 11838.42 | 2022/04/09 05:22:57 | 2022/04/08 18:05:16 | 1202.3 | 1205.7 | 1209.46 | 1201.38 | 1226.4 | 1210.96 | 1212.83 | 1225.16 | 1202 | 1223.15 | 3236.96 | 11835.49 | 0 | 12119.34 | 0
1311 | VNM - Đà Nẵng - Nhà Máy | /BCG Energy | 1020C0058922/EM001020C0058922 | 2022-04-09 10:10:00 | 28.4 | 46.3 | 0.7 | N/A | 6.963 | 848.8 | Online | 1020C0058922/INVT_02 | Grid connected | 396.3 | 392.5 | 394.2 | 229 | 229 | 226.5 | 132.419 | 132.807 | 132.302 | 98.25 | 63.9 | 1 | 50.01 | 90.608 | 1.909 | 204.11 | 92.259 | 652.7 | 652.7 | 664.7 | 664.7 | 659.6 | 659.6 | 661 | 661 | 665 | 665 | 660.6 | 660.6 | 664.7 | 664.7 | 663.7 | 663.7 | 662.6 | 662.6 | 661.2 | 661.2 | 13.98 | 0 | 0 | 13.99 | 13.94 | 0 | 0 | 13.73 | 13.95 | 0 | 0 | 13.83 | 13.75 | 0 | 13.81 | 0 | 0 | 13.86 | 13.86 | 0 | 11845.77 | 2022/04/09 05:22:57 | 2022/04/08 18:05:16 | 1203.04 | 1206.45 | 1210.21 | 1202.12 | 1227.17 | 1211.72 | 1213.58 | 1225.92 | 1202.76 | 1223.91 | 3244.32 | 11842.85 | 0 | 12126.88 | 0
1312 | VNM - Đà Nẵng - Nhà Máy | /BCG Energy | 1020C0058922/EM001020C0058922 | 2022-04-09 10:15:00 | 26.9 | 43.8 | 1.7 | N/A | 7.219 | 849 | Online | 1020C0058922/INVT_02 | Grid connected | 395.4 | 392.6 | 394 | 227.9 | 229 | 226.5 | 129.039 | 129.278 | 129.072 | 98.22 | 64.9 | 1 | 50.01 | 88.051 | -1.728 | 211.23 | 89.647 | 695.1 | 695.1 | 702.4 | 702.4 | 692.7 | 692.7 | 697.3 | 697.3 | 701.4 | 701.4 | 698.7 | 698.7 | 696.1 | 696.1 | 704.2 | 704.2 | 693.6 | 693.6 | 699.9 | 699.9 | 12.65 | 0 | 0 | 12.69 | 12.91 | 0 | 0 | 12.74 | 12.76 | 0 | 0 | 12.8 | 12.77 | 0 | 12.66 | 0 | 0 | 12.9 | 12.81 | 0 | 11852.89 | 2022/04/09 05:22:57 | 2022/04/08 18:05:16 | 1203.76 | 1207.17 | 1210.92 | 1202.84 | 1227.9 | 1212.45 | 1214.3 | 1226.65 | 1203.48 | 1224.64 | 3251.43 | 11849.96 | 0 | 12134.11 | 0
1313 | VNM - Đà Nẵng - Nhà Máy | /BCG Energy | 1020C0058922/EM001020C0058922 | 2022-04-09 10:20:00 | 27.8 | 45.5 | 2.8 | N/A | 7.473 | 849.1 | Online | 1020C0058922/INVT_02 | Grid connected | 396.9 | 394.7 | 395.8 | 228.6 | 229 | 226.5 | 80.929 | 81.033 | 80.931 | 98.51 | 64.9 | 0.999 | 50.06 | 55.451 | 0.302 | 217.46 | 56.29 | 771.2 | 771.2 | 770.8 | 770.8 | 770.7 | 770.7 | 771.3 | 771.3 | 771.3 | 771.3 | 771.3 | 771.3 | 770.1 | 770.1 | 769.4 | 769.4 | 768.7 | 768.7 | 769.3 | 769.3 | 6.6 | 0 | 0 | 7.6 | 6.82 | 0 | 0 | 6.94 | 7.73 | 0 | 0 | 7.16 | 7.02 | 0 | 7.9 | 0 | 0 | 7.28 | 7.34 | 0 | 11859.12 | 2022/04/09 05:22:57 | 2022/04/08 18:05:16 | 1204.36 | 1207.82 | 1211.53 | 1203.45 | 1228.54 | 1213.08 | 1214.93 | 1227.3 | 1204.11 | 1225.27 | 3257.63 | 11856.16 | 0 | 12140.39 | 0
1314 | VNM - Đà Nẵng - Nhà Máy | /BCG Energy | 1020C0058922/EM001020C0058922 | 2022-04-09 10:25:00 | 27.4 | 45.3 | 3 | N/A | 7.732 | 871.4 | Online | 1020C0058922/INVT_02 | Grid connected | 397 | 394.5 | 396 | 229.7 | 230.3 | 227.5 | 116.94 | 117.14 | 117.005 | 98.17 | 64.5 | 0.999 | 50.07 | 79.915 | -2.67 | 223.62 | 81.421 | 718.3 | 718.3 | 722.4 | 722.4 | 717.8 | 717.8 | 721 | 721 | 722.9 | 722.9 | 722.6 | 722.6 | 720.4 | 720.4 | 721.3 | 721.3 | 720.5 | 720.5 | 721.1 | 721.1 | 11.5 | 0 | 0 | 11.94 | 11.74 | 0 | 0 | 11.62 | 12.06 | 0 | 0 | 11.73 | 11.68 | 0 | 12.21 | 0 | 0 | 11.84 | 11.93 | 0 | 11865.28 | 2022/04/09 05:22:57 | 2022/04/08 18:05:16 | 1204.94 | 1208.45 | 1212.13 | 1204.06 | 1229.19 | 1213.69 | 1215.54 | 1227.96 | 1204.74 | 1225.89 | 3263.8 | 11862.33 | 0 | 12146.59 | 0
1315 | VNM - Đà Nẵng - Nhà Máy | /BCG Energy | 1020C0058922/EM001020C0058922 | 2022-04-09 10:30:00 | 27.3 | 44.8 | 2.1 | N/A | 7.993 | 876.1 | Online | 1020C0058922/INVT_02 | Grid connected | 396.8 | 394.5 | 395.8 | 229.4 | 229.3 | 226.5 | 125.286 | 125.474 | 125.329 | 98.29 | 64.3 | 0.999 | 50.02 | 85.924 | -3.06 | 230.13 | 87.419 | 720.2 | 720.2 | 719.4 | 719.4 | 719.4 | 719.4 | 720 | 720 | 720 | 720 | 720 | 720 | 719 | 719 | 718.4 | 718.4 | 717.8 | 717.8 | 718.1 | 718.1 | 11.42 | 0 | 0 | 12.26 | 11.73 | 0 | 0 | 11.74 | 12.41 | 0 | 0 | 12 | 11.87 | 0 | 12.55 | 0 | 0 | 12.13 | 12.23 | 0 | 11871.79 | 2022/04/09 05:22:57 | 2022/04/08 18:05:16 | 1205.57 | 1209.12 | 1212.76 | 1204.7 | 1229.87 | 1214.34 | 1216.19 | 1228.65 | 1205.4 | 1226.56 | 3270.33 | 11868.86 | 0 | 12153.16 | 0
1316 | VNM - Đà Nẵng - Nhà Máy | /BCG Energy | 1020C0058922/EM001020C0058922 | 2022-04-09 10:35:00 | 27.5 | 45.3 | 1.6 | N/A | 8.257 | 889.9 | Online | 1020C0058922/INVT_02 | Grid connected | 398.4 | 395.6 | 396.3 | 229.5 | 230.3 | 227.5 | 121.295 | 121.465 | 121.263 | 98.17 | 64.3 | 0.999 | 50.04 | 83.507 | -0.466 | 236.5 | 85.107 | 728.3 | 728.3 | 727.6 | 727.6 | 727.5 | 727.5 | 728.1 | 728.1 | 728.1 | 728.1 | 728.3 | 728.3 | 727 | 727 | 726.4 | 726.4 | 725.8 | 725.8 | 726.3 | 726.3 | 10.87 | 0 | 0 | 11.85 | 11.16 | 0 | 0 | 11.19 | 12.05 | 0 | 0 | 11.47 | 11.32 | 0 | 12.22 | 0 | 0 | 11.62 | 11.68 | 0 | 11878.16 | 2022/04/09 05:22:57 | 2022/04/08 18:05:16 | 1206.18 | 1209.78 | 1213.37 | 1205.32 | 1230.56 | 1214.99 | 1216.82 | 1229.34 | 1206.04 | 1227.2 | 3276.7 | 11875.23 | 0 | 12159.6 | 0
1317 | VNM - Đà Nẵng - Nhà Máy | /BCG Energy | 1020C0058922/EM001020C0058922 | 2022-04-09 10:40:00 | 27.6 | 45.3 | 2.5 | N/A | 8.526 | 903.4 | Online | 1020C0058922/INVT_02 | Grid connected | 399.4 | 396.8 | 397.4 | 229.8 | 230.3 | 228.5 | 121.254 | 121.234 | 121.061 | 98.03 | 64.1 | 0.999 | 50.25 | 83.555 | -2.37 | 242.82 | 85.251 | 729.8 | 729.8 | 729 | 729 | 728.9 | 728.9 | 729.6 | 729.6 | 729.5 | 729.5 | 729.6 | 729.6 | 728.5 | 728.5 | 727.8 | 727.8 | 727.2 | 727.2 | 727.8 | 727.8 | 10.83 | 0 | 0 | 11.85 | 11.14 | 0 | 0 | 11.17 | 12.09 | 0 | 0 | 11.44 | 11.32 | 0 | 12.08 | 0 | 0 | 11.69 | 11.76 | 0 | 11884.48 | 2022/04/09 05:22:57 | 2022/04/08 18:05:16 | 1206.77 | 1210.44 | 1213.98 | 1205.93 | 1231.25 | 1215.62 | 1217.44 | 1230.04 | 1206.68 | 1227.85 | 3283.02 | 11881.55 | 0 | 12166 | 0
1318 | VNM - Đà Nẵng - Nhà Máy | /BCG Energy | 1020C0058922/EM001020C0058922 | 2022-04-09 10:45:00 | 28.6 | 46.9 | 2.2 | N/A | 8.799 | 917.6 | Online | 1020C0058922/INVT_02 | Grid connected | 399.9 | 397.1 | 398.6 | 228.9 | 231.5 | 229.6 | 59.342 | 59.529 | 59.33 | 97.43 | 63.9 | 0.999 | 49.97 | 40.39 | 4.115 | 249.06 | 41.456 | 784.5 | 784.5 | 784.2 | 784.2 | 784.1 | 784.1 | 784.8 | 784.8 | 784.7 | 784.7 | 784.7 | 784.7 | 783.5 | 783.5 | 782.8 | 782.8 | 782.1 | 782.1 | 782.7 | 782.7 | 4.97 | 0 | 0 | 6.47 | 5.19 | 0 | 0 | 5.27 | 6.82 | 0 | 0 | 5.59 | 5.49 | 0 | 7.2 | 0 | 0 | 6.1 | 6.11 | 0 | 11890.72 | 2022/04/09 05:22:57 | 2022/04/08 18:05:16 | 1207.35 | 1211.1 | 1214.57 | 1206.53 | 1231.91 | 1216.24 | 1218.06 | 1230.72 | 1207.33 | 1228.5 | 3289.22 | 11887.75 | 0 | 12172.31 | 0
1319 | VNM - Đà Nẵng - Nhà Máy | /BCG Energy | 1020C0058922/EM001020C0058922 | 2022-04-09 10:50:00 | 29.8 | 48.3 | 1.7 | N/A | 9.074 | 922.4 | Online | 1020C0058922/INVT_02 | Grid connected | 402.8 | 399.6 | 401.2 | 231 | 232.6 | 229.6 | 98.273 | 98.457 | 98.244 | 98.19 | 63.9 | 0.999 | 50.23 | 68.325 | 0.42 | 255.53 | 69.585 | 759.1 | 759.1 | 758.6 | 758.6 | 758.5 | 758.5 | 759.1 | 759.1 | 759.1 | 759.1 | 759.1 | 759.1 | 757.9 | 757.9 | 757.2 | 757.2 | 756.5 | 756.5 | 757.1 | 757.1 | 7.87 | 0 | 0 | 9.24 | 8.18 | 0 | 0 | 8.24 | 9.57 | 0 | 0 | 8.55 | 8.41 | 0 | 9.87 | 0 | 0 | 8.93 | 8.93 | 0 | 11897.19 | 2022/04/09 05:22:57 | 2022/04/08 18:05:16 | 1207.97 | 1211.77 | 1215.19 | 1207.16 | 1232.61 | 1216.88 | 1218.7 | 1231.41 | 1207.98 | 1229.16 | 3295.8 | 11894.33 | 0 | 12178.83 | 0
1320 | VNM - Đà Nẵng - Nhà Máy | /BCG Energy | 1020C0058922/EM001020C0058922 | 2022-04-09 10:55:00 | 28.6 | 47.4 | 2.9 | N/A | 9.354 | 929 | Online | 1020C0058922/INVT_02 | Grid connected | 402.3 | 399.3 | 400.1 | 232.3 | 232.6 | 229.6 | 135.619 | 135.942 | 135.722 | 98.28 | 64.1 | 1 | 50.11 | 94.202 | -1.348 | 262.54 | 95.88 | 690.5 | 690.5 | 701.8 | 701.8 | 688 | 688 | 692.3 | 692.3 | 702.5 | 702.5 | 694.3 | 694.3 | 691.8 | 691.8 | 707.7 | 707.7 | 693.2 | 693.2 | 697.9 | 697.9 | 13.54 | 0 | 0 | 13.58 | 13.82 | 0 | 0 | 13.64 | 13.66 | 0 | 0 | 13.71 | 13.67 | 0 | 13.4 | 0 | 0 | 13.82 | 13.72 | 0 | 11904.2 | 2022/04/09 05:22:57 | 2022/04/08 18:05:16 | 1208.63 | 1212.49 | 1215.88 | 1207.85 | 1233.35 | 1217.58 | 1219.38 | 1232.17 | 1208.69 | 1229.86 | 3302.75 | 11901.28 | 0 | 12185.88 | 0
1321 | VNM - Đà Nẵng - Nhà Máy | /BCG Energy | 1020C0058922/EM001020C0058922 | 2022-04-09 11:00:00 | 27.8 | 46.6 | 2.2 | N/A | 9.633 | 938.4 | Online | 1020C0058922/INVT_02 | Grid connected | 400.3 | 398.3 | 398.2 | 230 | 231.6 | 229.6 | 76.743 | 76.869 | 76.745 | 98.46 | 63.8 | 1 | 50.26 | 52.992 | 0.952 | 267.38 | 53.815 | 771.6 | 771.6 | 771.1 | 771.1 | 771.2 | 771.2 | 771.7 | 771.7 | 771.8 | 771.8 | 771.8 | 771.8 | 770.6 | 770.6 | 769.9 | 769.9 | 769.1 | 769.1 | 769.8 | 769.8 | 5.92 | 0 | 0 | 7.57 | 6.14 | 0 | 0 | 6.23 | 8 | 0 | 0 | 6.76 | 6.64 | 0 | 8.39 | 0 | 0 | 7.02 | 7.16 | 0 | 11909.04 | 2022/04/09 05:22:57 | 2022/04/08 18:05:16 | 1209.07 | 1213.01 | 1216.32 | 1208.3 | 1233.89 | 1218.06 | 1219.86 | 1232.73 | 1209.2 | 1230.36 | 3307.6 | 11906.13 | 0 | 12190.8 | 0
1322 | VNM - Đà Nẵng - Nhà Máy | /BCG Energy | 1020C0058922/EM001020C0058922 | 2022-04-09 11:05:00 | 28 | 46.6 | 1.7 | N/A | 9.915 | 939.9 | Online | 1020C0058922/INVT_02 | Grid connected | 401.2 | 398.3 | 398.3 | 231 | 231.5 | 228.6 | 112.671 | 112.883 | 112.727 | 98.1 | 62.8 | 1 | 50.16 | 78.118 | 0.277 | 272.53 | 79.688 | 738.8 | 738.8 | 737.4 | 737.4 | 737.3 | 737.3 | 738 | 738 | 737.9 | 737.9 | 738 | 738 | 736.8 | 736.8 | 736.2 | 736.2 | 735.6 | 735.6 | 736.2 | 736.2 | 9.65 | 0 | 0 | 11.05 | 10.01 | 0 | 0 | 10.07 | 11.34 | 0 | 0 | 10.39 | 10.17 | 0 | 11.58 | 0 | 0 | 10.75 | 10.76 | 0 | 11914.19 | 2022/04/09 05:22:57 | 2022/04/08 18:05:16 | 1209.52 | 1213.57 | 1216.79 | 1208.78 | 1234.49 | 1218.56 | 1220.35 | 1233.34 | 1209.72 | 1230.88 | 3312.73 | 11911.26 | 0 | 12196 | 0
1323 | VNM - Đà Nẵng - Nhà Máy | /BCG Energy | 1020C0058922/EM001020C0058922 | 2022-04-09 11:10:00 | 29.5 | 47.5 | 1.1 | N/A | 10.198 | 945.3 | Online | 1020C0058922/INVT_02 | Grid connected | 400 | 397.1 | 397.7 | 230.6 | 231.5 | 228.6 | 128.99 | 129.235 | 129.085 | 98.19 | 63 | 1 | 50.05 | 89.216 | -0.398 | 279.53 | 90.796 | 720.2 | 720.2 | 719.5 | 719.5 | 719.4 | 719.4 | 720.1 | 720.1 | 720 | 720 | 720 | 720 | 719 | 719 | 718.4 | 718.4 | 717.8 | 717.8 | 718.3 | 718.3 | 11.67 | 0 | 0 | 12.89 | 12.05 | 0 | 0 | 12.08 | 13.14 | 0 | 0 | 12.39 | 12.24 | 0 | 13.37 | 0 | 0 | 12.65 | 12.66 | 0 | 11921.19 | 2022/04/09 05:22:57 | 2022/04/08 18:05:16 | 1210.19 | 1214.3 | 1217.47 | 1209.46 | 1235.23 | 1219.27 | 1221.05 | 1234.09 | 1210.43 | 1231.59 | 3319.74 | 11918.27 | 0 | 12203.08 | 0
1324 | VNM - Đà Nẵng - Nhà Máy | /BCG Energy | 1020C0058922/EM001020C0058922 | 2022-04-09 11:15:00 | 28.9 | 47.5 | 1.8 | N/A | 10.481 | 935.5 | Online | 1020C0058922/INVT_02 | Grid connected | 400.5 | 398.1 | 399.5 | 231.2 | 231.5 | 228.6 | 129.921 | 130.167 | 130.042 | 98.28 | 63.6 | 1 | 49.95 | 90.088 | 1.96 | 286.39 | 91.665 | 717.9 | 717.9 | 717.2 | 717.2 | 717.1 | 717.1 | 717.7 | 717.7 | 717.7 | 717.7 | 717.7 | 717.7 | 716.7 | 716.7 | 716 | 716 | 715.5 | 715.5 | 715.9 | 715.9 | 11.88 | 0 | 0 | 13.01 | 12.23 | 0 | 0 | 12.27 | 13.23 | 0 | 0 | 12.58 | 12.43 | 0 | 13.42 | 0 | 0 | 12.74 | 12.76 | 0 | 11928.05 | 2022/04/09 05:22:57 | 2022/04/08 18:05:16 | 1210.84 | 1215.01 | 1218.13 | 1210.13 | 1235.97 | 1219.95 | 1221.73 | 1234.84 | 1211.14 | 1232.28 | 3326.57 | 11925.1 | 0 | 12210.02 | 0
1325 | VNM - Đà Nẵng - Nhà Máy | /BCG Energy | 1020C0058922/EM001020C0058922 | 2022-04-09 11:20:00 | 28.9 | 46.6 | 2.1 | N/A | 10.761 | 935.9 | Online | 1020C0058922/INVT_02 | Grid connected | 398.7 | 394.1 | 395.9 | 229.9 | 229.9 | 226.7 | 144.93 | 145.203 | 144.807 | 98.23 | 64.6 | 1 | 49.95 | 99.486 | -0.285 | 294.28 | 101.333 | 640.7 | 640.7 | 658.5 | 658.5 | 647.5 | 647.5 | 655 | 655 | 658.1 | 658.1 | 651.5 | 651.5 | 656.4 | 656.4 | 669.7 | 669.7 | 659.3 | 659.3 | 655.2 | 655.2 | 15.47 | 0 | 0 | 15.44 | 15.58 | 0 | 0 | 15.29 | 15.45 | 0 | 0 | 15.47 | 15.38 | 0 | 15.21 | 0 | 0 | 15.37 | 15.44 | 0 | 11936.04 | 2022/04/09 05:22:57 | 2022/04/08 18:05:16 | 1211.63 | 1215.82 | 1218.93 | 1210.93 | 1236.81 | 1220.77 | 1222.53 | 1235.67 | 1211.94 | 1233.09 | 3334.59 | 11933.12 | 0 | 12218.12 | 0
1326 | VNM - Đà Nẵng - Nhà Máy | /BCG Energy | 1020C0058922/EM001020C0058922 | 2022-04-09 11:25:00 | 28.9 | 47.9 | 4 | N/A | 11.045 | 947.3 | Online | 1020C0058922/INVT_02 | Grid connected | 400.8 | 396.1 | 398.1 | 231.1 | 231.1 | 227.8 | 146.015 | 146.797 | 146.324 | 98.23 | 66.5 | 1 | 49.83 | 101.03 | 1.889 | 302.72 | 102.924 | 646.7 | 646.7 | 658.5 | 658.5 | 652.7 | 652.7 | 649 | 649 | 664.2 | 664.2 | 652.1 | 652.1 | 651.9 | 651.9 | 663.7 | 663.7 | 657.1 | 657.1 | 655.2 | 655.2 | 15.47 | 0 | 0 | 15.49 | 15.61 | 0 | 0 | 15.52 | 15.41 | 0 | 0 | 15.65 | 15.74 | 0 | 15.75 | 0 | 0 | 15.54 | 15.95 | 0 | 11944.38 | 2022/04/09 05:22:57 | 2022/04/08 18:05:16 | 1212.48 | 1216.68 | 1219.77 | 1211.77 | 1237.67 | 1221.61 | 1223.38 | 1236.54 | 1212.79 | 1233.95 | 3342.94 | 11941.47 | 0 | 12226.64 | 0
1327 | VNM - Đà Nẵng - Nhà Máy | /BCG Energy | 1020C0058922/EM001020C0058922 | 2022-04-09 11:30:00 | 28.9 | 48 | 2.4 | N/A | 11.328 | 945.7 | Online | 1020C0058922/INVT_02 | Grid connected | 401.7 | 397.1 | 398.2 | 231.1 | 231.1 | 228.8 | 146.081 | 146.728 | 146.287 | 98.23 | 68.2 | 1 | 49.93 | 101.009 | -0.1 | 311.09 | 102.902 | 651.8 | 651.8 | 652.5 | 652.5 | 647.5 | 647.5 | 643 | 643 | 664.1 | 664.1 | 645.5 | 645.5 | 654.3 | 654.3 | 657.7 | 657.7 | 658.5 | 658.5 | 653.6 | 653.6 | 15.45 | 0 | 0 | 15.65 | 15.64 | 0 | 0 | 15.84 | 15.42 | 0 | 0 | 15.92 | 15.54 | 0 | 15.72 | 0 | 0 | 15.66 | 15.72 | 0 | 11952.75 | 2022/04/09 05:22:57 | 2022/04/08 18:05:16 | 1213.32 | 1217.53 | 1220.61 | 1212.62 | 1238.54 | 1222.47 | 1224.23 | 1237.39 | 1213.63 | 1234.8 | 3351.3 | 11949.83 | 0 | 12235.14 | 0
1328 | VNM - Đà Nẵng - Nhà Máy | /BCG Energy | 1020C0058922/EM001020C0058922 | 2022-04-09 11:35:00 | 27.8 | 46.5 | 3.3 | N/A | 11.613 | 948.6 | Online | 1020C0058922/INVT_02 | Grid connected | 401.6 | 397.6 | 399.4 | 230.7 | 231.1 | 227.6 | 144.25 | 144.536 | 144.321 | 98.13 | 69.8 | 1 | 49.82 | 99.782 | 0.249 | 319.52 | 101.693 | 681.6 | 681.6 | 695.5 | 695.5 | 679.7 | 679.7 | 683.8 | 683.8 | 696.7 | 696.7 | 686.4 | 686.4 | 682.9 | 682.9 | 698.5 | 698.5 | 681.6 | 681.6 | 688.1 | 688.1 | 14.59 | 0 | 0 | 14.63 | 14.89 | 0 | 0 | 14.71 | 14.71 | 0 | 0 | 14.78 | 14.74 | 0 | 14.63 | 0 | 0 | 14.89 | 14.77 | 0 | 11961.18 | 2022/04/09 05:22:57 | 2022/04/08 18:05:16 | 1214.18 | 1218.4 | 1221.47 | 1213.48 | 1239.41 | 1223.34 | 1225.09 | 1238.27 | 1214.5 | 1235.67 | 3359.73 | 11958.26 | 0 | 12243.81 | 0
1329 | VNM - Đà Nẵng - Nhà Máy | /BCG Energy | 1020C0058922/EM001020C0058922 | 2022-04-09 11:40:00 | 28.1 | 45.1 | 2.5 | N/A | 11.895 | 944.4 | Online | 1020C0058922/INVT_02 | Grid connected | 401.8 | 396.8 | 398.2 | 231.7 | 231.1 | 228.6 | 144.088 | 144.349 | 144.082 | 98.13 | 71 | 1 | 50.11 | 99.535 | -0.829 | 327.82 | 101.391 | 677.5 | 677.5 | 692.2 | 692.2 | 676.2 | 676.2 | 680.3 | 680.3 | 693.4 | 693.4 | 683.6 | 683.6 | 680 | 680 | 695.9 | 695.9 | 678.3 | 678.3 | 685.2 | 685.2 | 14.71 | 0 | 0 | 14.74 | 15 | 0 | 0 | 14.82 | 14.84 | 0 | 0 | 14.9 | 14.86 | 0 | 14.74 | 0 | 0 | 15.01 | 14.88 | 0 | 11969.48 | 2022/04/09 05:22:57 | 2022/04/08 18:05:16 | 1215 | 1219.25 | 1222.31 | 1214.31 | 1240.28 | 1224.18 | 1225.94 | 1239.12 | 1215.34 | 1236.51 | 3368.03 | 11966.56 | 0 | 12252.24 | 0
1330 | VNM - Đà Nẵng - Nhà Máy | /BCG Energy | 1020C0058922/EM001020C0058922 | 2022-04-09 11:45:00 | 28.3 | 45.8 | 2.4 | N/A | 12.178 | 946.1 | Online | 1020C0058922/INVT_02 | Grid connected | 401.4 | 397.1 | 398.4 | 231.7 | 231.2 | 228.6 | 143.666 | 143.951 | 143.806 | 98.12 | 72 | 1 | 50.03 | 99.455 | -1.295 | 336.08 | 101.319 | 680.9 | 680.9 | 696.1 | 696.1 | 680.3 | 680.3 | 684 | 684 | 697.6 | 697.6 | 687.2 | 687.2 | 683.3 | 683.3 | 699.3 | 699.3 | 682.3 | 682.3 | 689.3 | 689.3 | 14.39 | 0 | 0 | 14.42 | 14.68 | 0 | 0 | 14.49 | 14.52 | 0 | 0 | 14.56 | 14.53 | 0 | 14.41 | 0 | 0 | 14.67 | 14.56 | 0 | 11977.74 | 2022/04/09 05:22:57 | 2022/04/08 18:05:16 | 1215.83 | 1220.09 | 1223.14 | 1215.14 | 1241.13 | 1225.02 | 1226.78 | 1239.98 | 1216.18 | 1237.35 | 3376.39 | 11974.92 | 0 | 12260.64 | 0
1331 | VNM - Đà Nẵng - Nhà Máy | /BCG Energy | 1020C0058922/EM001020C0058922 | 2022-04-09 11:50:00 | 28.2 | 45.9 | 2.5 | N/A | 12.462 | 945.3 | Online | 1020C0058922/INVT_02 | Grid connected | 401.9 | 397.5 | 399.2 | 231.7 | 232.2 | 228.6 | 143.307 | 143.401 | 143.41 | 98.12 | 73 | 1 | 49.99 | 99.476 | -1.078 | 344.49 | 101.372 | 683.7 | 683.7 | 697.9 | 697.9 | 682.7 | 682.7 | 686.6 | 686.6 | 699.3 | 699.3 | 690.1 | 690.1 | 686.7 | 686.7 | 701.9 | 701.9 | 685.4 | 685.4 | 691.8 | 691.8 | 14.43 | 0 | 0 | 14.45 | 14.73 | 0 | 0 | 14.53 | 14.56 | 0 | 0 | 14.6 | 14.58 | 0 | 14.48 | 0 | 0 | 14.72 | 14.6 | 0 | 11986.15 | 2022/04/09 05:22:57 | 2022/04/08 18:05:16 | 1216.68 | 1220.95 | 1224 | 1215.99 | 1242.01 | 1225.88 | 1227.64 | 1240.84 | 1217.03 | 1238.21 | 3384.7 | 11983.23 | 0 | 12269.23 | 0
1332 | VNM - Đà Nẵng - Nhà Máy | /BCG Energy | 1020C0058922/EM001020C0058922 | 2022-04-09 11:55:00 | 27.2 | 44.4 | 2.5 | N/A | 12.746 | 941.7 | Online | 1020C0058922/INVT_02 | Grid connected | 402.8 | 398.4 | 400.6 | 232.7 | 232.2 | 229.6 | 143.209 | 143.447 | 143.33 | 98.12 | 73.8 | 1 | 50.03 | 99.383 | -3.061 | 352.81 | 101.256 | 688.5 | 688.5 | 703.1 | 703.1 | 688.3 | 688.3 | 691.6 | 691.6 | 704.7 | 704.7 | 695.1 | 695.1 | 691.7 | 691.7 | 706.3 | 706.3 | 690.5 | 690.5 | 695.8 | 695.8 | 14.37 | 0 | 0 | 14.38 | 14.64 | 0 | 0 | 14.45 | 14.49 | 0 | 0 | 14.52 | 14.49 | 0 | 14.41 | 0 | 0 | 14.63 | 14.51 | 0 | 11994.47 | 2022/04/09 05:22:57 | 2022/04/08 18:05:16 | 1217.52 | 1221.8 | 1224.84 | 1216.84 | 1242.87 | 1226.73 | 1228.49 | 1241.69 | 1217.89 | 1239.07 | 3393.03 | 11991.56 | 0 | 12277.74 | 0
1333 | VNM - Đà Nẵng - Nhà Máy | /BCG Energy | 1020C0058922/EM001020C0058922 | 2022-04-09 12:00:00 | 27.5 | 44.2 | 3.2 | N/A | 13.028 | 946.2 | Online | 1020C0058922/INVT_02 | Grid connected | 400.9 | 396.6 | 398.2 | 231.6 | 231.1 | 228.6 | 144.372 | 144.578 | 144.524 | 98.12 | 74.4 | 1 | 50.11 | 99.79 | -1.627 | 361.14 | 101.671 | 688.8 | 688.8 | 703.5 | 703.5 | 689.8 | 689.8 | 692.2 | 692.2 | 705.6 | 705.6 | 695.9 | 695.9 | 693.1 | 693.1 | 704.9 | 704.9 | 691.5 | 691.5 | 697.5 | 697.5 | 14.39 | 0 | 0 | 14.39 | 14.65 | 0 | 0 | 14.26 | 14.54 | 0 | 0 | 14.54 | 14.49 | 0 | 14.37 | 0 | 0 | 14.62 | 14.32 | 0 | 12002.8 | 2022/04/09 05:22:57 | 2022/04/08 18:05:16 | 1218.36 | 1222.65 | 1225.68 | 1217.68 | 1243.72 | 1227.58 | 1229.33 | 1242.55 | 1218.73 | 1239.92 | 3401.35 | 11999.88 | 0 | 12286.2 | 0
1334 | VNM - Đà Nẵng - Nhà Máy | /BCG Energy | 1020C0058922/EM001020C0058922 | 2022-04-09 12:05:00 | 27.3 | 44.2 | 3.9 | N/A | 13.309 | 935.9 | Online | 1020C0058922/INVT_02 | Grid connected | 402.9 | 398.3 | 400 | 232.6 | 232.2 | 229.6 | 145.576 | 145.878 | 145.733 | 98.12 | 75.2 | 1 | 50.05 | 101.132 | -2.174 | 369.56 | 103.017 | 666.5 | 666.5 | 681.2 | 681.2 | 664.3 | 664.3 | 668.7 | 668.7 | 681.3 | 681.3 | 673.1 | 673.1 | 669.3 | 669.3 | 684.4 | 684.4 | 665.3 | 665.3 | 675 | 675 | 15.12 | 0 | 0 | 15.14 | 15.4 | 0 | 0 | 15.2 | 15.25 | 0 | 0 | 15.29 | 15.24 | 0 | 15.15 | 0 | 0 | 15.38 | 15.27 | 0 | 12011.22 | 2022/04/09 05:22:57 | 2022/04/08 18:05:16 | 1219.21 | 1223.51 | 1226.54 | 1218.52 | 1244.6 | 1228.44 | 1230.19 | 1243.42 | 1219.59 | 1240.77 | 3409.77 | 12008.3 | 0 | 12294.79 | 0
1335 | VNM - Đà Nẵng - Nhà Máy | /BCG Energy | 1020C0058922/EM001020C0058922 | 2022-04-09 12:10:00 | 26.7 | 43.2 | 2 | N/A | 13.588 | 929.8 | Online | 1020C0058922/INVT_02 | Grid connected | 404.2 | 399.3 | 400.6 | 232.6 | 232.2 | 229.6 | 144.309 | 144.601 | 144.416 | 98.12 | 75.4 | 1 | 49.99 | 100.435 | -0.526 | 377.8 | 102.318 | 679.4 | 679.4 | 695.7 | 695.7 | 677.4 | 677.4 | 682.1 | 682.1 | 694.8 | 694.8 | 684.9 | 684.9 | 681 | 681 | 696.8 | 696.8 | 677.4 | 677.4 | 686.3 | 686.3 | 14.75 | 0 | 0 | 14.77 | 15.04 | 0 | 0 | 14.83 | 14.87 | 0 | 0 | 14.92 | 14.88 | 0 | 14.77 | 0 | 0 | 15.02 | 14.9 | 0 | 12019.46 | 2022/04/09 05:22:57 | 2022/04/08 18:05:16 | 1220.03 | 1224.35 | 1227.37 | 1219.36 | 1245.46 | 1229.28 | 1231.03 | 1244.27 | 1220.42 | 1241.61 | 3418.01 | 12016.54 | 0 | 12303.18 | 0
1336 | VNM - Đà Nẵng - Nhà Máy | /BCG Energy | 1020C0058922/EM001020C0058922 | 2022-04-09 12:15:00 | 27.3 | 44.2 | 3.4 | N/A | 13.872 | 945.3 | Online | 1020C0058922/INVT_02 | Grid connected | 403.5 | 399 | 400.4 | 232.6 | 232.2 | 229.6 | 145.249 | 145.529 | 145.341 | 98.14 | 76 | 1 | 50.02 | 100.858 | 0.659 | 386.17 | 102.749 | 682.2 | 682.2 | 696.9 | 696.9 | 682.5 | 682.5 | 686.2 | 686.2 | 699 | 699 | 689.6 | 689.6 | 686.1 | 686.1 | 701.1 | 701.1 | 683.4 | 683.4 | 691.6 | 691.6 | 14.57 | 0 | 0 | 14.58 | 14.86 | 0 | 0 | 14.65 | 14.7 | 0 | 0 | 14.72 | 14.7 | 0 | 14.59 | 0 | 0 | 14.83 | 14.72 | 0 | 12027.83 | 2022/04/09 05:22:57 | 2022/04/08 18:05:16 | 1220.88 | 1225.2 | 1228.22 | 1220.21 | 1246.33 | 1230.13 | 1231.89 | 1245.13 | 1221.27 | 1242.47 | 3426.38 | 12024.91 | 0 | 12311.73 | 0
1337 | VNM - Đà Nẵng - Nhà Máy | /BCG Energy | 1020C0058922/EM001020C0058922 | 2022-04-09 12:20:00 | 28.5 | 45.7 | 2.2 | N/A | 14.155 | 945.9 | Online | 1020C0058922/INVT_02 | Grid connected | 403.6 | 398.5 | 401.3 | 232.6 | 232.2 | 229.6 | 143.672 | 143.953 | 143.816 | 98.14 | 76.2 | 1 | 50 | 99.847 | -0.958 | 394.65 | 101.677 | 673.2 | 673.2 | 688.5 | 688.5 | 683 | 683 | 675.1 | 675.1 | 690 | 690 | 678.7 | 678.7 | 677.6 | 677.6 | 685.4 | 685.4 | 676.7 | 676.7 | 679.2 | 679.2 | 14.95 | 0 | 0 | 14.93 | 14.91 | 0 | 0 | 15.03 | 15.01 | 0 | 0 | 15.11 | 15.02 | 0 | 15.08 | 0 | 0 | 15.1 | 15.12 | 0 | 12036.31 | 2022/04/09 05:22:57 | 2022/04/08 18:05:16 | 1221.73 | 1226.06 | 1229.08 | 1221.06 | 1247.21 | 1231.01 | 1232.75 | 1246.01 | 1222.14 | 1243.33 | 3434.86 | 12033.39 | 0 | 12320.38 | 0
1338 | VNM - Đà Nẵng - Nhà Máy | /BCG Energy | 1020C0058922/EM001020C0058922 | 2022-04-09 12:25:00 | 27.7 | 44.5 | 2.2 | N/A | 14.438 | 939.2 | Online | 1020C0058922/INVT_02 | Grid connected | 403.8 | 399.8 | 401.5 | 232.6 | 232.2 | 229.6 | 144.506 | 144.71 | 144.639 | 98.14 | 76.6 | 1 | 50 | 100.618 | -0.327 | 402.99 | 102.483 | 689.3 | 689.3 | 693 | 693 | 688.4 | 688.4 | 691.8 | 691.8 | 693.5 | 693.5 | 692.8 | 692.8 | 690.8 | 690.8 | 691.8 | 691.8 | 689.2 | 689.2 | 691.3 | 691.3 | 14.51 | 0 | 0 | 14.88 | 14.79 | 0 | 0 | 14.58 | 14.98 | 0 | 0 | 14.67 | 14.62 | 0 | 15.06 | 0 | 0 | 14.76 | 14.65 | 0 | 12044.65 | 2022/04/09 05:22:57 | 2022/04/08 18:05:16 | 1222.56 | 1226.92 | 1229.93 | 1221.9 | 1248.07 | 1231.85 | 1233.6 | 1246.86 | 1222.99 | 1244.18 | 3443.3 | 12041.83 | 0 | 12328.86 | 0
1339 | VNM - Đà Nẵng - Nhà Máy | /BCG Energy | 1020C0058922/EM001020C0058922 | 2022-04-09 12:30:00 | 27.3 | 44.1 | 3.3 | N/A | 14.72 | 940.2 | Online | 1020C0058922/INVT_02 | Grid connected | 401.6 | 396.7 | 399.4 | 231.4 | 231.1 | 228.5 | 146.04 | 146.312 | 146.136 | 98.13 | 77 | 1 | 50.02 | 100.982 | 2.258 | 411.33 | 102.844 | 689.5 | 689.5 | 693.2 | 693.2 | 688 | 688 | 691.6 | 691.6 | 693.6 | 693.6 | 693.1 | 693.1 | 691 | 691 | 691.9 | 691.9 | 689.9 | 689.9 | 691.8 | 691.8 | 14.34 | 0 | 0 | 14.85 | 14.58 | 0 | 0 | 14.42 | 14.95 | 0 | 0 | 14.7 | 14.48 | 0 | 15.08 | 0 | 0 | 14.64 | 14.72 | 0 | 12053.09 | 2022/04/09 05:22:57 | 2022/04/08 18:05:16 | 1223.41 | 1227.78 | 1230.78 | 1222.75 | 1248.94 | 1232.71 | 1234.46 | 1247.73 | 1223.85 | 1245.03 | 3451.64 | 12050.17 | 0 | 12337.44 | 0
1340 | VNM - Đà Nẵng - Nhà Máy | /BCG Energy | 1020C0058922/EM001020C0058922 | 2022-04-09 12:35:00 | 27.4 | 43.8 | 4.3 | N/A | 14.999 | 930.3 | Online | 1020C0058922/INVT_02 | Grid connected | 400 | 396.2 | 398.1 | 231.5 | 230.4 | 227.4 | 143.529 | 143.852 | 143.724 | 98.13 | 77.2 | 1 | 50.06 | 99.165 | 2.46 | 419.77 | 101.044 | 690.5 | 690.5 | 704.8 | 704.8 | 688.4 | 688.4 | 692.6 | 692.6 | 706.1 | 706.1 | 696.3 | 696.3 | 692.8 | 692.8 | 708 | 708 | 690.9 | 690.9 | 696.5 | 696.5 | 14.23 | 0 | 0 | 14.22 | 14.5 | 0 | 0 | 14.28 | 14.35 | 0 | 0 | 14.36 | 14.35 | 0 | 14.24 | 0 | 0 | 14.46 | 14.36 | 0 | 12061.43 | 2022/04/09 05:22:57 | 2022/04/08 18:05:16 | 1224.26 | 1228.63 | 1231.62 | 1223.6 | 1249.82 | 1233.57 | 1235.31 | 1248.6 | 1224.69 | 1245.89 | 3460.07 | 12058.6 | 0 | 12345.99 | 0
1341 | VNM - Đà Nẵng - Nhà Máy | /BCG Energy | 1020C0058922/EM001020C0058922 | 2022-04-09 12:40:00 | 27.5 | 44.1 | 4 | N/A | 15.28 | 937.5 | Online | 1020C0058922/INVT_02 | Grid connected | 399 | 394.7 | 396.7 | 230.4 | 230 | 227.4 | 145.71 | 145.972 | 145.814 | 98.13 | 77.4 | 1 | 49.95 | 100.218 | 1.844 | 428.08 | 102.128 | 686.9 | 686.9 | 701 | 701 | 684.7 | 684.7 | 689 | 689 | 701.8 | 701.8 | 692.6 | 692.6 | 689.4 | 689.4 | 703.1 | 703.1 | 687.4 | 687.4 | 693.4 | 693.4 | 14.43 | 0 | 0 | 14.46 | 14.7 | 0 | 0 | 14.49 | 14.59 | 0 | 0 | 14.58 | 14.53 | 0 | 14.64 | 0 | 0 | 14.67 | 14.56 | 0 | 12069.83 | 2022/04/09 05:22:57 | 2022/04/08 18:05:16 | 1225.09 | 1229.49 | 1232.47 | 1224.44 | 1250.69 | 1234.42 | 1236.16 | 1249.46 | 1225.55 | 1246.74 | 3468.38 | 12066.91 | 0 | 12354.51 | 0
1342 | VNM - Đà Nẵng - Nhà Máy | /BCG Energy | 1020C0058922/EM001020C0058922 | 2022-04-09 12:45:00 | 28.2 | 44.3 | 3.3 | N/A | 15.561 | 928.5 | Online | 1020C0058922/INVT_02 | Grid connected | 399.2 | 394.7 | 396.2 | 230.4 | 230 | 227.4 | 146.872 | 147.186 | 147.034 | 98.13 | 77.8 | 1 | 50 | 101.091 | -1.193 | 436.48 | 102.986 | 674.3 | 674.3 | 688.2 | 688.2 | 671.1 | 671.1 | 676.5 | 676.5 | 688.3 | 688.3 | 679.4 | 679.4 | 676.1 | 676.1 | 687.9 | 687.9 | 672.8 | 672.8 | 681.2 | 681.2 | 14.76 | 0 | 0 | 14.91 | 15.04 | 0 | 0 | 14.84 | 15.01 | 0 | 0 | 14.95 | 14.86 | 0 | 15.05 | 0 | 0 | 15.18 | 15.07 | 0 | 12078.14 | 2022/04/09 05:22:57 | 2022/04/08 18:05:16 | 1225.93 | 1230.34 | 1233.31 | 1225.28 | 1251.54 | 1235.27 | 1237 | 1250.32 | 1226.39 | 1247.58 | 3476.7 | 12075.23 | 0 | 12362.96 | 0
1343 | VNM - Đà Nẵng - Nhà Máy | /BCG Energy | 1020C0058922/EM001020C0058922 | 2022-04-09 12:50:00 | 28.3 | 45.9 | 2.5 | N/A | 15.839 | 927.7 | Online | 1020C0058922/INVT_02 | Grid connected | 399.2 | 394.5 | 396.3 | 230.4 | 230 | 227.4 | 145.226 | 145.468 | 145.327 | 98.18 | 78 | 1 | 50.01 | 99.9 | 1.055 | 444.75 | 101.742 | 679.6 | 679.6 | 691.8 | 691.8 | 677 | 677 | 681.8 | 681.8 | 691.7 | 691.7 | 685.8 | 685.8 | 683.4 | 683.4 | 690.6 | 690.6 | 681.9 | 681.9 | 688.5 | 688.5 | 14.6 | 0 | 0 | 14.62 | 14.88 | 0 | 0 | 14.67 | 14.73 | 0 | 0 | 14.76 | 14.72 | 0 | 14.93 | 0 | 0 | 14.86 | 14.75 | 0 | 12086.41 | 2022/04/09 05:22:57 | 2022/04/08 18:05:16 | 1226.76 | 1231.18 | 1234.15 | 1226.11 | 1252.4 | 1236.12 | 1237.84 | 1251.16 | 1227.23 | 1248.42 | 3484.97 | 12083.5 | 0 | 12371.37 | 0
1344 | VNM - Đà Nẵng - Nhà Máy | /BCG Energy | 1020C0058922/EM001020C0058922 | 2022-04-09 12:55:00 | 27.2 | 43.9 | 4.3 | N/A | 16.116 | 919.9 | Online | 1020C0058922/INVT_02 | Grid connected | 396.1 | 392.3 | 394.1 | 229.4 | 227.9 | 225.3 | 144.77 | 145.056 | 144.973 | 98.18 | 78.2 | 1 | 49.95 | 99.085 | -2.2 | 452.96 | 100.932 | 698 | 698 | 697.1 | 697.1 | 697 | 697 | 697.7 | 697.7 | 697.6 | 697.6 | 697.7 | 697.7 | 696.5 | 696.5 | 695.8 | 695.8 | 695.2 | 695.2 | 695.7 | 695.7 | 13.67 | 0 | 0 | 14.4 | 13.98 | 0 | 0 | 14.07 | 14.68 | 0 | 0 | 14.27 | 14.27 | 0 | 14.77 | 0 | 0 | 14.28 | 14.39 | 0 | 12094.62 | 2022/04/09 05:22:57 | 2022/04/08 18:05:16 | 1227.58 | 1232.02 | 1234.98 | 1226.94 | 1253.26 | 1236.95 | 1238.68 | 1252.01 | 1228.07 | 1249.26 | 3493.27 | 12091.8 | 0 | 12379.75 | 0
1345 | VNM - Đà Nẵng - Nhà Máy | /BCG Energy | 1020C0058922/EM001020C0058922 | 2022-04-09 13:00:00 | 27.3 | 43.1 | 3.1 | N/A | 16.391 | 906.6 | Online | 1020C0058922/INVT_02 | Grid connected | 395 | 390.8 | 391.9 | 228.4 | 226.9 | 225.3 | 143.791 | 144.144 | 143.953 | 98.18 | 78.2 | 1 | 49.98 | 97.985 | 1.359 | 461.26 | 99.822 | 691.5 | 691.5 | 706.1 | 706.1 | 690.4 | 690.4 | 694.6 | 694.6 | 707.3 | 707.3 | 698.2 | 698.2 | 695.4 | 695.4 | 707.2 | 707.2 | 693.6 | 693.6 | 699.2 | 699.2 | 13.93 | 0 | 0 | 14.13 | 14.39 | 0 | 0 | 13.97 | 14.25 | 0 | 0 | 14.25 | 14.03 | 0 | 14.26 | 0 | 0 | 14.34 | 14.06 | 0 | 12102.92 | 2022/04/09 05:22:57 | 2022/04/08 18:05:16 | 1228.41 | 1232.87 | 1235.81 | 1227.78 | 1254.12 | 1237.8 | 1239.53 | 1252.88 | 1228.91 | 1250.1 | 3501.47 | 12100 | 0 | 12388.21 | 0
1346 | VNM - Đà Nẵng - Nhà Máy | /BCG Energy | 1020C0058922/EM001020C0058922 | 2022-04-09 13:05:00 | 27.2 | 43.5 | 3.2 | N/A | 16.66 | 895.2 | Online | 1020C0058922/INVT_02 | Grid connected | 391.7 | 386.8 | 389.5 | 226.5 | 225.9 | 223.2 | 143.696 | 143.925 | 143.859 | 98.14 | 78.4 | 1 | 50.08 | 96.947 | -1.912 | 469.36 | 98.795 | 693.5 | 693.5 | 707.2 | 707.2 | 692.7 | 692.7 | 696.8 | 696.8 | 707.6 | 707.6 | 700.1 | 700.1 | 697.4 | 697.4 | 706.1 | 706.1 | 696.1 | 696.1 | 701.6 | 701.6 | 13.69 | 0 | 0 | 13.95 | 14.15 | 0 | 0 | 13.94 | 14.1 | 0 | 0 | 14.03 | 13.99 | 0 | 14.19 | 0 | 0 | 14.11 | 14.01 | 0 | 12111.11 | 2022/04/09 05:22:57 | 2022/04/08 18:05:16 | 1229.23 | 1233.7 | 1236.64 | 1228.6 | 1254.97 | 1238.63 | 1240.36 | 1253.72 | 1229.75 | 1250.94 | 3509.66 | 12108.19 | 0 | 12396.54 | 0
1347 | VNM - Đà Nẵng - Nhà Máy | /BCG Energy | 1020C0058922/EM001020C0058922 | 2022-04-09 13:10:00 | 27.8 | 43.5 | 1.9 | N/A | 16.929 | 881.1 | Online | 1020C0058922/INVT_02 | Grid connected | 391.6 | 386.6 | 389.2 | 226.3 | 224.6 | 222.1 | 144.467 | 144.551 | 144.451 | 98.15 | 78.4 | 1 | 50.17 | 97.28 | 1.254 | 477.5 | 99.124 | 686.1 | 686.1 | 700.2 | 700.2 | 684.1 | 684.1 | 688.6 | 688.6 | 700.2 | 700.2 | 690.2 | 690.2 | 686.8 | 686.8 | 702.9 | 702.9 | 684.8 | 684.8 | 692.2 | 692.2 | 14.1 | 0 | 0 | 14.18 | 14.36 | 0 | 0 | 14.15 | 14.12 | 0 | 0 | 14.28 | 14.19 | 0 | 14.19 | 0 | 0 | 14.32 | 14.22 | 0 | 12119.16 | 2022/04/09 05:22:57 | 2022/04/08 18:05:16 | 1230.03 | 1234.52 | 1237.45 | 1229.4 | 1255.81 | 1239.46 | 1241.17 | 1254.56 | 1230.56 | 1251.75 | 3517.71 | 12116.24 | 0 | 12404.71 | 0
1348 | VNM - Đà Nẵng - Nhà Máy | /BCG Energy | 1020C0058922/EM001020C0058922 | 2022-04-09 13:15:00 | 28.3 | 45 | 3.8 | N/A | 17.194 | 879.2 | Online | 1020C0058922/INVT_02 | Grid connected | 390.3 | 385.9 | 388.8 | 225.3 | 224.5 | 222 | 141.099 | 141.4 | 141.267 | 98.16 | 78.6 | 1 | 50.19 | 94.855 | -1.793 | 485.5 | 96.584 | 697.2 | 697.2 | 710.4 | 710.4 | 696.6 | 696.6 | 700.2 | 700.2 | 712.4 | 712.4 | 704.2 | 704.2 | 701.7 | 701.7 | 711.6 | 711.6 | 700.6 | 700.6 | 705.8 | 705.8 | 13.61 | 0 | 0 | 13.6 | 13.87 | 0 | 0 | 13.65 | 13.72 | 0 | 0 | 13.73 | 13.7 | 0 | 13.74 | 0 | 0 | 13.82 | 13.72 | 0 | 12127.16 | 2022/04/09 05:22:57 | 2022/04/08 18:05:16 | 1230.84 | 1235.34 | 1238.26 | 1230.21 | 1256.63 | 1240.27 | 1241.99 | 1255.38 | 1231.37 | 1252.57 | 3525.71 | 12124.24 | 0 | 12412.86 | 0
1349 | VNM - Đà Nẵng - Nhà Máy | /BCG Energy | 1020C0058922/EM001020C0058922 | 2022-04-09 13:20:00 | 27.5 | 43.6 | 4.5 | N/A | 17.456 | 858.7 | Online | 1020C0058922/INVT_02 | Grid connected | 391.3 | 388.2 | 390.1 | 226.3 | 225.6 | 223 | 137.324 | 137.523 | 137.435 | 98.16 | 78.6 | 1 | 50.11 | 92.832 | 1.012 | 493.53 | 94.543 | 696.5 | 696.5 | 709.7 | 709.7 | 695.1 | 695.1 | 698.7 | 698.7 | 711.4 | 711.4 | 702.9 | 702.9 | 699.6 | 699.6 | 713.4 | 713.4 | 698.1 | 698.1 | 703 | 703 | 13.36 | 0 | 0 | 13.36 | 13.63 | 0 | 0 | 13.41 | 13.47 | 0 | 0 | 13.48 | 13.46 | 0 | 13.4 | 0 | 0 | 13.58 | 13.49 | 0 | 12135.19 | 2022/04/09 05:22:57 | 2022/04/08 18:05:16 | 1231.65 | 1236.16 | 1239.08 | 1231.03 | 1257.47 | 1241.09 | 1242.81 | 1256.2 | 1232.19 | 1253.39 | 3533.74 | 12132.27 | 0 | 12421.07 | 0
1350 | VNM - Đà Nẵng - Nhà Máy | /BCG Energy | 1020C0058922/EM001020C0058922 | 2022-04-09 13:25:00 | 28.2 | 44.3 | 4.4 | N/A | 17.713 | 856.9 | Online | 1020C0058922/INVT_02 | Grid connected | 392.4 | 389 | 390.1 | 227.3 | 225.5 | 224.1 | 140.318 | 140.757 | 140.351 | 98.17 | 78.6 | 1 | 49.93 | 95.024 | 0.762 | 501.35 | 96.766 | 637.7 | 637.7 | 653.8 | 653.8 | 656.1 | 656.1 | 645.2 | 645.2 | 648.2 | 648.2 | 665.9 | 665.9 | 658.7 | 658.7 | 647.7 | 647.7 | 651.5 | 651.5 | 653.7 | 653.7 | 14.96 | 0 | 0 | 14.91 | 14.67 | 0 | 0 | 14.89 | 14.93 | 0 | 0 | 14.63 | 14.52 | 0 | 14.9 | 0 | 0 | 14.58 | 14.85 | 0 | 12143.01 | 2022/04/09 05:22:57 | 2022/04/08 18:05:16 | 1232.43 | 1236.97 | 1239.87 | 1231.81 | 1258.28 | 1241.9 | 1243.62 | 1257.01 | 1232.99 | 1254.19 | 3541.56 | 12140.09 | 0 | 12429.07 | 0
1351 | VNM - Đà Nẵng - Nhà Máy | /BCG Energy | 1020C0058922/EM001020C0058922 | 2022-04-09 13:30:00 | 28.1 | 43.6 | 3.6 | N/A | 17.967 | 850.1 | Online | 1020C0058922/INVT_02 | Grid connected | 393.2 | 389.3 | 391.2 | 227.3 | 226.7 | 224.1 | 137.301 | 137.593 | 137.465 | 98.19 | 78.6 | 1 | 49.99 | 93.325 | 3.601 | 509.12 | 95.055 | 693.7 | 693.7 | 706.8 | 706.8 | 692.9 | 692.9 | 696.6 | 696.6 | 709.1 | 709.1 | 701.6 | 701.6 | 698.4 | 698.4 | 711.7 | 711.7 | 695.7 | 695.7 | 701.5 | 701.5 | 13.39 | 0 | 0 | 13.38 | 13.66 | 0 | 0 | 13.44 | 13.5 | 0 | 0 | 13.51 | 13.49 | 0 | 13.22 | 0 | 0 | 13.6 | 13.51 | 0 | 12150.78 | 2022/04/09 05:22:57 | 2022/04/08 18:05:16 | 1233.22 | 1237.76 | 1240.66 | 1232.6 | 1259.08 | 1242.69 | 1244.4 | 1257.81 | 1233.78 | 1254.98 | 3549.42 | 12147.95 | 0 | 12436.98 | 0
1352 | VNM - Đà Nẵng - Nhà Máy | /BCG Energy | 1020C0058922/EM001020C0058922 | 2022-04-09 13:35:00 | 28.3 | 43.6 | 1.1 | N/A | 18.218 | 835.9 | Online | 1020C0058922/INVT_02 | Grid connected | 398.7 | 395.5 | 397.5 | 229.9 | 230.2 | 227.1 | 136.853 | 137.163 | 136.945 | 98.19 | 78.6 | 1 | 49.97 | 94.19 | -2.97 | 517.05 | 95.897 | 662.3 | 662.3 | 673.4 | 673.4 | 666.2 | 666.2 | 665.6 | 665.6 | 676.5 | 676.5 | 666.9 | 666.9 | 668.7 | 668.7 | 677.7 | 677.7 | 669.6 | 669.6 | 667.8 | 667.8 | 14.35 | 0 | 0 | 14.33 | 14.25 | 0 | 0 | 14.23 | 14.17 | 0 | 0 | 14.28 | 14.12 | 0 | 14.33 | 0 | 0 | 14.16 | 14.51 | 0 | 12158.71 | 2022/04/09 05:22:57 | 2022/04/08 18:05:16 | 1234.02 | 1238.57 | 1241.47 | 1233.41 | 1259.9 | 1243.5 | 1245.21 | 1258.63 | 1234.58 | 1255.79 | 3557.26 | 12155.79 | 0 | 12445.08 | 0
1353 | VNM - Đà Nẵng - Nhà Máy | /BCG Energy | 1020C0058922/EM001020C0058922 | 2022-04-09 13:40:00 | 27.3 | 42.4 | 3.9 | N/A | 18.468 | 825.4 | Online | 1020C0058922/INVT_02 | Grid connected | 400.7 | 396.7 | 399 | 230.8 | 230.3 | 228.2 | 135.045 | 135.404 | 135.135 | 98.21 | 78.2 | 0.999 | 50.08 | 93.39 | -1.43 | 524 | 95.082 | 662.3 | 662.3 | 675.3 | 675.3 | 672.2 | 672.2 | 665.6 | 665.6 | 678.1 | 678.1 | 678.8 | 678.8 | 672.2 | 672.2 | 677.7 | 677.7 | 669.5 | 669.5 | 664.3 | 664.3 | 14.03 | 0 | 0 | 14.12 | 14.23 | 0 | 0 | 14.24 | 14.18 | 0 | 0 | 14.15 | 14.19 | 0 | 14.07 | 0 | 0 | 13.98 | 14.35 | 0 | 12165.66 | 2022/04/09 05:22:57 | 2022/04/08 18:05:16 | 1234.72 | 1239.28 | 1242.17 | 1234.1 | 1260.61 | 1244.21 | 1245.91 | 1259.34 | 1235.28 | 1256.49 | 3564.21 | 12162.74 | 0 | 12452.11 | 0
1354 | VNM - Đà Nẵng - Nhà Máy | /BCG Energy | 1020C0058922/EM001020C0058922 | 2022-04-09 13:45:00 | 27.7 | 42.3 | 2.7 | N/A | 18.713 | 814.8 | Online | 1020C0058922/INVT_02 | Grid connected | 399.3 | 396.4 | 398.4 | 230.8 | 230.2 | 228.2 | 134.022 | 134.409 | 134.087 | 98.21 | 77.8 | 0.999 | 49.98 | 92.588 | 1.87 | 531.78 | 94.266 | 662.3 | 662.3 | 675.2 | 675.2 | 671.9 | 671.9 | 665.6 | 665.6 | 684 | 684 | 666.8 | 666.8 | 668.7 | 668.7 | 683.7 | 683.7 | 663.8 | 663.8 | 673.7 | 673.7 | 13.91 | 0 | 0 | 14.17 | 14.06 | 0 | 0 | 14.09 | 14 | 0 | 0 | 14.13 | 13.96 | 0 | 13.85 | 0 | 0 | 13.81 | 14.11 | 0 | 12173.44 | 2022/04/09 05:22:57 | 2022/04/08 18:05:16 | 1235.5 | 1240.07 | 1242.95 | 1234.89 | 1261.42 | 1245 | 1246.71 | 1260.14 | 1236.07 | 1257.29 | 3571.9 | 12170.43 | 0 | 12460.04 | 0
1355 | VNM - Đà Nẵng - Nhà Máy | /BCG Energy | 1020C0058922/EM001020C0058922 | 2022-04-09 13:50:00 | 27.3 | 41.7 | 5.1 | N/A | 18.955 | 800.3 | Online | 1020C0058922/INVT_02 | Grid connected | 400.3 | 396.9 | 399.1 | 230.8 | 231.3 | 228.2 | 132.518 | 132.951 | 132.779 | 98.21 | 77.6 | 0.999 | 50.05 | 91.738 | -0.084 | 539.44 | 93.401 | 674.3 | 674.3 | 675.4 | 675.4 | 666.3 | 666.3 | 677.2 | 677.2 | 696.1 | 696.1 | 679 | 679 | 671.1 | 671.1 | 683.6 | 683.6 | 675.6 | 675.6 | 676 | 676 | 13.8 | 0 | 0 | 13.89 | 13.93 | 0 | 0 | 13.63 | 13.62 | 0 | 0 | 13.63 | 13.84 | 0 | 13.75 | 0 | 0 | 13.6 | 13.8 | 0 | 12181.1 | 2022/04/09 05:22:57 | 2022/04/08 18:05:16 | 1236.28 | 1240.85 | 1243.73 | 1235.66 | 1262.21 | 1245.78 | 1247.49 | 1260.92 | 1236.84 | 1258.07 | 3579.65 | 12178.18 | 0 | 12467.83 | 0
1356 | VNM - Đà Nẵng - Nhà Máy | /BCG Energy | 1020C0058922/EM001020C0058922 | 2022-04-09 13:55:00 | 27.8 | 41.1 | 1.2 | N/A | 19.191 | 772.1 | Online | 1020C0058922/INVT_02 | Grid connected | 399.2 | 395.8 | 397 | 229.7 | 230.3 | 227.2 | 130.598 | 130.99 | 130.79 | 98.21 | 77.6 | 0.999 | 50.07 | 90.012 | 0.268 | 547.06 | 91.634 | 674.3 | 674.3 | 681.3 | 681.3 | 667.4 | 667.4 | 671.6 | 671.6 | 678 | 678 | 679.8 | 679.8 | 674.7 | 674.7 | 687.5 | 687.5 | 675.5 | 675.5 | 673.8 | 673.8 | 13.57 | 0 | 0 | 13.61 | 13.49 | 0 | 0 | 13.41 | 13.42 | 0 | 0 | 13.42 | 13.47 | 0 | 13.51 | 0 | 0 | 13.38 | 13.59 | 0 | 12188.72 | 2022/04/09 05:22:57 | 2022/04/08 18:05:16 | 1237.06 | 1241.64 | 1244.5 | 1236.44 | 1263 | 1246.57 | 1248.27 | 1261.7 | 1237.61 | 1258.84 | 3587.27 | 12185.8 | 0 | 12475.63 | 0
1357 | VNM - Đà Nẵng - Nhà Máy | /BCG Energy | 1020C0058922/EM001020C0058922 | 2022-04-09 14:00:00 | 27.8 | 41.8 | 0.9 | N/A | 19.426 | 772.1 | Online | 1020C0058922/INVT_02 | Grid connected | 397.2 | 393.7 | 395.2 | 229.7 | 229.3 | 227.2 | 130.035 | 130.315 | 130.126 | 98.21 | 77.4 | 0.999 | 50.14 | 89.133 | 0.528 | 554.48 | 90.73 | 672.8 | 672.8 | 685.4 | 685.4 | 672.2 | 672.2 | 671.6 | 671.6 | 679.5 | 679.5 | 677.6 | 677.6 | 679.9 | 679.9 | 689.7 | 689.7 | 669.6 | 669.6 | 673.8 | 673.8 | 13.46 | 0 | 0 | 13.24 | 13.4 | 0 | 0 | 13.31 | 13.3 | 0 | 0 | 13.34 | 13.36 | 0 | 13.2 | 0 | 0 | 13.31 | 13.43 | 0 | 12196.14 | 2022/04/09 05:22:57 | 2022/04/08 18:05:16 | 1237.8 | 1242.39 | 1245.25 | 1237.18 | 1263.77 | 1247.33 | 1249.03 | 1262.46 | 1238.36 | 1259.6 | 3594.69 | 12193.22 | 0 | 12483.17 | 0
1358 | VNM - Đà Nẵng - Nhà Máy | /BCG Energy | 1020C0058922/EM001020C0058922 | 2022-04-09 14:05:00 | 27.1 | 41.4 | 3.7 | N/A | 19.654 | 759 | Online | 1020C0058922/INVT_02 | Grid connected | 396.9 | 393.2 | 394.4 | 229.3 | 228 | 226.5 | 128.366 | 128.753 | 128.387 | 98.21 | 77 | 0.999 | 50.01 | 87.816 | 1.373 | 561.81 | 89.389 | 668.3 | 668.3 | 682.1 | 682.1 | 666.1 | 666.1 | 677.6 | 677.6 | 684 | 684 | 678.8 | 678.8 | 674.7 | 674.7 | 683.7 | 683.7 | 671.6 | 671.6 | 677.5 | 677.5 | 13.09 | 0 | 0 | 13.11 | 13.32 | 0 | 0 | 13.03 | 13.03 | 0 | 0 | 13.29 | 13.01 | 0 | 13.14 | 0 | 0 | 13.01 | 13.19 | 0 | 12203.47 | 2022/04/09 05:22:57 | 2022/04/08 18:05:16 | 1238.55 | 1243.14 | 1246 | 1237.92 | 1264.52 | 1248.08 | 1249.78 | 1263.22 | 1239.1 | 1260.35 | 3602.1 | 12200.63 | 0 | 12490.66 | 0
1359 | VNM - Đà Nẵng - Nhà Máy | /BCG Energy | 1020C0058922/EM001020C0058922 | 2022-04-09 14:10:00 | 27.9 | 41.1 | 1.4 | N/A | 19.879 | 745.7 | Online | 1020C0058922/INVT_02 | Grid connected | 396.7 | 393.8 | 395.4 | 229.3 | 229 | 226.5 | 126.344 | 126.701 | 126.276 | 98.21 | 76.6 | 0.999 | 50 | 86.669 | -0.913 | 569.05 | 88.222 | 670.7 | 670.7 | 690.5 | 690.5 | 677.9 | 677.9 | 677.6 | 677.6 | 690 | 690 | 678.9 | 678.9 | 674.7 | 674.7 | 695.7 | 695.7 | 681.5 | 681.5 | 679.6 | 679.6 | 13.05 | 0 | 0 | 12.74 | 12.93 | 0 | 0 | 12.95 | 12.88 | 0 | 0 | 13.04 | 12.96 | 0 | 12.93 | 0 | 0 | 12.75 | 12.97 | 0 | 12210.79 | 2022/04/09 05:22:57 | 2022/04/08 18:05:16 | 1239.29 | 1243.89 | 1246.73 | 1238.67 | 1265.28 | 1248.83 | 1250.53 | 1263.97 | 1239.84 | 1261.09 | 3609.25 | 12207.78 | 0 | 12498.12 | 0
1360 | VNM - Đà Nẵng - Nhà Máy | /BCG Energy | 1020C0058922/EM001020C0058922 | 2022-04-09 14:15:00 | 26.8 | 38.6 | 4.5 | N/A | 20.079 | 704.1 | Online | 1020C0058922/INVT_02 | Grid connected | 396.7 | 393.8 | 395.4 | 229.4 | 228.9 | 226.5 | 121.177 | 121.51 | 121.185 | 98.33 | 75.8 | 0.999 | 50.04 | 83.168 | 2 | 575.62 | 84.623 | 674.3 | 674.3 | 681.5 | 681.5 | 675.5 | 675.5 | 689.5 | 689.5 | 695.9 | 695.9 | 682.1 | 682.1 | 677.1 | 677.1 | 689.9 | 689.9 | 687.5 | 687.5 | 691.8 | 691.8 | 12.39 | 0 | 0 | 12.46 | 12.44 | 0 | 0 | 12.27 | 12.29 | 0 | 0 | 12.26 | 12.27 | 0 | 12.32 | 0 | 0 | 12.22 | 12.37 | 0 | 12217.28 | 2022/04/09 05:22:57 | 2022/04/08 18:05:16 | 1239.94 | 1244.55 | 1247.39 | 1239.32 | 1265.94 | 1249.49 | 1251.18 | 1264.64 | 1240.49 | 1261.75 | 3615.74 | 12214.27 | 0 | 12504.69 | 0
1361 | VNM - Đà Nẵng - Nhà Máy | /BCG Energy | 1020C0058922/EM001020C0058922 | 2022-04-09 14:20:00 | 26.6 | 38.8 | 4.5 | N/A | 20.289 | 694.3 | Online | 1020C0058922/INVT_02 | Grid connected | 397.7 | 394.6 | 396.5 | 229.4 | 228.9 | 227.5 | 119.802 | 120.136 | 119.955 | 98.33 | 75.2 | 0.999 | 50.02 | 82.357 | -0.893 | 582.47 | 83.807 | 668.3 | 668.3 | 687.3 | 687.3 | 679.1 | 679.1 | 685.9 | 685.9 | 689.9 | 689.9 | 684.1 | 684.1 | 685.6 | 685.6 | 698.3 | 698.3 | 681.5 | 681.5 | 685.8 | 685.8 | 12.32 | 0 | 0 | 12.17 | 12.19 | 0 | 0 | 12.19 | 12.19 | 0 | 0 | 12.29 | 12.23 | 0 | 11.98 | 0 | 0 | 12.21 | 12.3 | 0 | 12224.13 | 2022/04/09 05:22:57 | 2022/04/08 18:05:16 | 1240.64 | 1245.25 | 1248.08 | 1240.01 | 1266.65 | 1250.19 | 1251.88 | 1265.33 | 1241.18 | 1262.45 | 3622.67 | 12221.2 | 0 | 12511.66 | 0
1362 | VNM - Đà Nẵng - Nhà Máy | /BCG Energy | 1020C0058922/EM001020C0058922 | 2022-04-09 14:25:00 | 26.6 | 39.3 | 3.3 | N/A | 20.497 | 690.6 | Online | 1020C0058922/INVT_02 | Grid connected | 396.4 | 393.5 | 394.7 | 229.2 | 228.9 | 226.5 | 120.054 | 120.31 | 119.933 | 98.33 | 74.6 | 0.999 | 49.94 | 82.169 | 0.682 | 589.37 | 83.607 | 669.3 | 669.3 | 682.5 | 682.5 | 682.7 | 682.7 | 677.6 | 677.6 | 689.1 | 689.1 | 683 | 683 | 680.7 | 680.7 | 695.7 | 695.7 | 693.5 | 693.5 | 685.8 | 685.8 | 12.32 | 0 | 0 | 12.16 | 12.21 | 0 | 0 | 12.19 | 12.18 | 0 | 0 | 12.11 | 12.2 | 0 | 12.08 | 0 | 0 | 12.02 | 12.15 | 0 | 12231.03 | 2022/04/09 05:22:57 | 2022/04/08 18:05:16 | 1241.29 | 1245.91 | 1248.74 | 1240.67 | 1267.31 | 1250.86 | 1252.55 | 1266 | 1241.83 | 1263.11 | 3629.49 | 12228.02 | 0 | 12518.68 | 0
1363 | VNM - Đà Nẵng - Nhà Máy | /BCG Energy | 1020C0058922/EM001020C0058922 | 2022-04-09 14:30:00 | 27.2 | 38.9 | 2.5 | N/A | 20.702 | 679.4 | Online | 1020C0058922/INVT_02 | Grid connected | 397.4 | 394.5 | 395.7 | 229.2 | 228.9 | 226.5 | 117.954 | 118.148 | 117.893 | 98.33 | 74.2 | 0.999 | 49.95 | 80.9 | 1.195 | 596.11 | 82.307 | 674.3 | 674.3 | 687.3 | 687.3 | 682.5 | 682.5 | 688 | 688 | 702.1 | 702.1 | 678.9 | 678.9 | 691.1 | 691.1 | 699.9 | 699.9 | 687.6 | 687.6 | 673.8 | 673.8 | 12.01 | 0 | 0 | 11.99 | 12.02 | 0 | 0 | 11.79 | 11.94 | 0 | 0 | 12.15 | 11.97 | 0 | 11.87 | 0 | 0 | 11.8 | 12.08 | 0 | 12237.77 | 2022/04/09 05:22:57 | 2022/04/08 18:05:16 | 1242.02 | 1246.64 | 1249.46 | 1241.39 | 1268.05 | 1251.59 | 1253.27 | 1266.73 | 1242.56 | 1263.83 | 3636.31 | 12234.84 | 0 | 12525.54 | 0
1364 | VNM - Đà Nẵng - Nhà Máy | /BCG Energy | 1020C0058922/EM001020C0058922 | 2022-04-09 14:35:00 | 26.6 | 37.8 | 6.3 | N/A | 20.903 | 655.6 | Online | 1020C0058922/INVT_02 | Grid connected | 396.6 | 394 | 395.7 | 229.2 | 228.9 | 226.5 | 114.989 | 115.298 | 114.983 | 98.33 | 73.6 | 0.999 | 50.05 | 78.803 | -0.771 | 602.76 | 80.141 | 675.2 | 675.2 | 698 | 698 | 684.1 | 684.1 | 683.6 | 683.6 | 696.9 | 696.9 | 689 | 689 | 685.2 | 685.2 | 695.7 | 695.7 | 681.5 | 681.5 | 685.8 | 685.8 | 11.56 | 0 | 0 | 11.58 | 11.6 | 0 | 0 | 11.61 | 11.46 | 0 | 0 | 11.66 | 11.49 | 0 | 11.45 | 0 | 0 | 11.51 | 11.58 | 0 | 12244.42 | 2022/04/09 05:22:57 | 2022/04/08 18:05:16 | 1242.69 | 1247.31 | 1250.13 | 1242.05 | 1268.73 | 1252.27 | 1253.95 | 1267.41 | 1243.23 | 1264.51 | 3642.96 | 12241.49 | 0 | 12532.28 | 0
1365 | VNM - Đà Nẵng - Nhà Máy | /BCG Energy | 1020C0058922/EM001020C0058922 | 2022-04-09 14:40:00 | 26.5 | 37.7 | 3.4 | N/A | 21.095 | 614.1 | Online | 1020C0058922/INVT_02 | Grid connected | 396.5 | 393 | 395.8 | 229.2 | 228.9 | 226.5 | 109.084 | 109.314 | 109.003 | 98.33 | 73.2 | 0.999 | 49.93 | 74.705 | 0.939 | 609.15 | 75.958 | 680.3 | 680.3 | 693.3 | 693.3 | 684.2 | 684.2 | 687.8 | 687.8 | 696.1 | 696.1 | 690.8 | 690.8 | 691.4 | 691.4 | 695.7 | 695.7 | 681.5 | 681.5 | 685.8 | 685.8 | 11.07 | 0 | 0 | 10.85 | 10.96 | 0 | 0 | 10.72 | 10.86 | 0 | 0 | 10.92 | 10.96 | 0 | 11 | 0 | 0 | 10.93 | 10.98 | 0 | 12250.88 | 2022/04/09 05:22:57 | 2022/04/08 18:05:16 | 1243.33 | 1247.96 | 1250.78 | 1242.7 | 1269.38 | 1252.92 | 1254.59 | 1268.05 | 1243.86 | 1265.15 | 3649.34 | 12247.87 | 0 | 12538.85 | 0
1366 | VNM - Đà Nẵng - Nhà Máy | /BCG Energy | 1020C0058922/EM001020C0058922 | 2022-04-09 14:45:00 | 27.8 | 39.1 | 4.5 | N/A | 21.279 | 620.1 | Online | 1020C0058922/INVT_02 | Grid connected | 398.6 | 395.4 | 397.3 | 229.3 | 229.9 | 227.6 | 108.968 | 109.21 | 108.937 | 98.35 | 72 | 1 | 49.98 | 74.95 | -0.984 | 614.7 | 76.192 | 680.3 | 680.3 | 687.4 | 687.4 | 678.2 | 678.2 | 683.6 | 683.6 | 690.1 | 690.1 | 690.9 | 690.9 | 685.3 | 685.3 | 695.7 | 695.7 | 691.8 | 691.8 | 690.4 | 690.4 | 10.97 | 0 | 0 | 10.94 | 11 | 0 | 0 | 10.83 | 10.99 | 0 | 0 | 11 | 11.05 | 0 | 10.89 | 0 | 0 | 10.8 | 10.86 | 0 | 12256.36 | 2022/04/09 05:22:57 | 2022/04/08 18:05:16 | 1243.9 | 1248.54 | 1251.34 | 1243.26 | 1269.95 | 1253.49 | 1255.17 | 1268.62 | 1244.42 | 1265.72 | 3654.89 | 12253.42 | 0 | 12544.41 | 0
1367 | VNM - Đà Nẵng - Nhà Máy | /BCG Energy | 1020C0058922/EM001020C0058922 | 2022-04-09 14:50:00 | 26.5 | 37.9 | 5.6 | N/A | 21.463 | 607 | Online | 1020C0058922/INVT_02 | Grid connected | 397.9 | 395.4 | 397.5 | 230.3 | 229.9 | 227.6 | 107.72 | 107.962 | 107.646 | 98.35 | 71.4 | 1 | 49.94 | 74.046 | 0.998 | 620.89 | 75.296 | 686.3 | 686.3 | 695.2 | 695.2 | 696.2 | 696.2 | 693.8 | 693.8 | 705.9 | 705.9 | 696.9 | 696.9 | 691.2 | 691.2 | 693.6 | 693.6 | 693.6 | 693.6 | 691.8 | 691.8 | 10.97 | 0 | 0 | 10.94 | 10.73 | 0 | 0 | 10.86 | 10.77 | 0 | 0 | 10.7 | 10.78 | 0 | 10.88 | 0 | 0 | 10.8 | 10.85 | 0 | 12262.55 | 2022/04/09 05:22:57 | 2022/04/08 18:05:16 | 1244.53 | 1249.17 | 1251.97 | 1243.88 | 1270.59 | 1254.12 | 1255.79 | 1269.25 | 1245.05 | 1266.35 | 3661.08 | 12259.61 | 0 | 12550.7 | 0
1368 | VNM - Đà Nẵng - Nhà Máy | /BCG Energy | 1020C0058922/EM001020C0058922 | 2022-04-09 14:55:00 | 26.5 | 36.6 | 6.8 | N/A | 21.638 | 556.9 | Online | 1020C0058922/INVT_02 | Grid connected | 398 | 396.3 | 397.8 | 229.2 | 229.9 | 227.6 | 98.692 | 99.052 | 98.836 | 98.35 | 70.8 | 1 | 50.11 | 68.126 | 0.019 | 626.83 | 69.248 | 687.4 | 687.4 | 705.3 | 705.3 | 696.2 | 696.2 | 689.6 | 689.6 | 702 | 702 | 684.9 | 684.9 | 692.7 | 692.7 | 701.7 | 701.7 | 693.5 | 693.5 | 687.1 | 687.1 | 9.8 | 0 | 0 | 9.72 | 9.79 | 0 | 0 | 9.94 | 9.77 | 0 | 0 | 10.09 | 9.82 | 0 | 9.72 | 0 | 0 | 9.83 | 10.05 | 0 | 12268.49 | 2022/04/09 05:22:57 | 2022/04/08 18:05:16 | 1245.12 | 1249.77 | 1252.56 | 1244.48 | 1271.19 | 1254.73 | 1256.4 | 1269.85 | 1245.64 | 1266.95 | 3667.08 | 12265.61 | 0 | 12556.76 | 0
1369 | VNM - Đà Nẵng - Nhà Máy | /BCG Energy | 1020C0058922/EM001020C0058922 | 2022-04-09 15:00:00 | 26.4 | 35.7 | 2.2 | N/A | 21.805 | 523.5 | Online | 1020C0058922/INVT_02 | Grid connected | 398.1 | 395.3 | 396.8 | 229.3 | 229.9 | 227.6 | 93.846 | 94.07 | 93.827 | 98.35 | 69.8 | 1 | 49.94 | 64.542 | 0.278 | 632.55 | 65.572 | 692.3 | 692.3 | 699.4 | 699.4 | 696.2 | 696.2 | 695.7 | 695.7 | 702.1 | 702.1 | 702.9 | 702.9 | 690.8 | 690.8 | 697.2 | 697.2 | 701.2 | 701.2 | 693.7 | 693.7 | 9.29 | 0 | 0 | 9.43 | 9.35 | 0 | 0 | 9.3 | 9.32 | 0 | 0 | 9.49 | 9.38 | 0 | 9.51 | 0 | 0 | 9.36 | 9.41 | 0 | 12274.21 | 2022/04/09 05:22:57 | 2022/04/08 18:05:16 | 1245.71 | 1250.35 | 1253.15 | 1245.06 | 1271.78 | 1255.31 | 1256.98 | 1270.44 | 1246.22 | 1267.53 | 3672.73 | 12271.26 | 0 | 12562.53 | 0
1370 | VNM - Đà Nẵng - Nhà Máy | /BCG Energy | 1020C0058922/EM001020C0058922 | 2022-04-09 15:05:00 | 26.2 | 34.7 | 3.6 | N/A | 21.95 | 495.5 | Online | 1020C0058922/INVT_02 | Grid connected | 396.6 | 394 | 395.5 | 228.2 | 228.8 | 227.6 | 90.057 | 90.273 | 90.129 | 98.47 | 68.8 | 1 | 49.81 | 61.782 | -0.15 | 637.58 | 62.774 | 688.5 | 688.5 | 705.3 | 705.3 | 690.2 | 690.2 | 689.6 | 689.6 | 702.1 | 702.1 | 702.9 | 702.9 | 693 | 693 | 707.7 | 707.7 | 699 | 699 | 704.1 | 704.1 | 8.99 | 0 | 0 | 8.8 | 9.01 | 0 | 0 | 8.83 | 8.85 | 0 | 0 | 9.03 | 9.02 | 0 | 9.02 | 0 | 0 | 8.95 | 8.89 | 0 | 12279.24 | 2022/04/09 05:22:57 | 2022/04/08 18:05:16 | 1246.22 | 1250.86 | 1253.65 | 1245.56 | 1272.3 | 1255.83 | 1257.5 | 1270.95 | 1246.72 | 1268.04 | 3677.81 | 12276.34 | 0 | 12567.63 | 0
1371 | VNM - Đà Nẵng - Nhà Máy | /BCG Energy | 1020C0058922/EM001020C0058922 | 2022-04-09 15:10:00 | 26.5 | 35.7 | 6.1 | N/A | 22.101 | 509.4 | Online | 1020C0058922/INVT_02 | Grid connected | 399.9 | 397.6 | 399 | 230.5 | 230.8 | 228.6 | 92.458 | 92.451 | 92.401 | 98.47 | 67.6 | 1 | 50.12 | 63.811 | 0.13 | 642.83 | 64.835 | 698.3 | 698.3 | 705.4 | 705.4 | 696.2 | 696.2 | 701.5 | 701.5 | 708 | 708 | 696.9 | 696.9 | 701.6 | 701.6 | 707.7 | 707.7 | 702.7 | 702.7 | 700.9 | 700.9 | 9.29 | 0 | 0 | 9.25 | 9.16 | 0 | 0 | 9.22 | 9.26 | 0 | 0 | 9.36 | 9.22 | 0 | 9.23 | 0 | 0 | 9.18 | 9.41 | 0 | 12284.49 | 2022/04/09 05:22:57 | 2022/04/08 18:05:16 | 1246.75 | 1251.39 | 1254.18 | 1246.1 | 1272.83 | 1256.37 | 1258.03 | 1271.49 | 1247.25 | 1268.57 | 3683.07 | 12281.6 | 0 | 12572.96 | 0
1372 | VNM - Đà Nẵng - Nhà Máy | /BCG Energy | 1020C0058922/EM001020C0058922 | 2022-04-09 15:15:00 | 26.2 | 34.9 | 4 | N/A | 22.255 | 521.9 | Online | 1020C0058922/INVT_02 | Grid connected | 398.9 | 396.4 | 397.8 | 230.5 | 230.8 | 228.6 | 95.631 | 95.803 | 95.558 | 98.37 | 66.8 | 1 | 50.06 | 65.942 | -0.023 | 648.25 | 67.034 | 701.2 | 701.2 | 699.4 | 699.4 | 701.4 | 701.4 | 701.6 | 701.6 | 714 | 714 | 703.4 | 703.4 | 698.7 | 698.7 | 707.7 | 707.7 | 705.5 | 705.5 | 703.8 | 703.8 | 9.51 | 0 | 0 | 9.49 | 9.42 | 0 | 0 | 9.39 | 9.29 | 0 | 0 | 9.44 | 9.44 | 0 | 9.44 | 0 | 0 | 9.36 | 9.43 | 0 | 12289.91 | 2022/04/09 05:22:57 | 2022/04/08 18:05:16 | 1247.3 | 1251.94 | 1254.73 | 1246.64 | 1273.38 | 1256.92 | 1258.59 | 1272.04 | 1247.79 | 1269.12 | 3688.43 | 12286.96 | 0 | 12578.45 | 0
1373 | VNM - Đà Nẵng - Nhà Máy | /BCG Energy | 1020C0058922/EM001020C0058922 | 2022-04-09 15:20:00 | 25.8 | 34.6 | 4.6 | N/A | 22.408 | 500.5 | Online | 1020C0058922/INVT_02 | Grid connected | 398.7 | 396.3 | 397.6 | 229.4 | 230.7 | 228.6 | 92.18 | 92.378 | 92.134 | 98.37 | 66.2 | 1 | 50.08 | 63.582 | -0.17 | 653.62 | 64.603 | 704.3 | 704.3 | 700.2 | 700.2 | 706.3 | 706.3 | 702.4 | 702.4 | 708.6 | 708.6 | 710.9 | 710.9 | 704.8 | 704.8 | 714.3 | 714.3 | 711.6 | 711.6 | 703.8 | 703.8 | 9.27 | 0 | 0 | 9.09 | 9.21 | 0 | 0 | 9.17 | 9 | 0 | 0 | 9.21 | 9.24 | 0 | 8.99 | 0 | 0 | 8.92 | 9.21 | 0 | 12295.34 | 2022/04/09 05:22:57 | 2022/04/08 18:05:16 | 1247.86 | 1252.5 | 1255.28 | 1247.19 | 1273.95 | 1257.48 | 1259.14 | 1272.59 | 1248.33 | 1269.68 | 3693.86 | 12292.39 | 0 | 12584 | 0
1374 | VNM - Đà Nẵng - Nhà Máy | /BCG Energy | 1020C0058922/EM001020C0058922 | 2022-04-09 15:25:00 | 26.9 | 35.3 | 2.3 | N/A | 22.555 | 483.6 | Online | 1020C0058922/INVT_02 | Grid connected | 397.3 | 395.3 | 397.4 | 229.4 | 229.7 | 228.6 | 89.889 | 89.871 | 89.72 | 98.37 | 65.6 | 1 | 49.9 | 61.783 | -0.385 | 658.83 | 62.775 | 698.3 | 698.3 | 700.5 | 700.5 | 702.2 | 702.2 | 701.6 | 701.6 | 709.5 | 709.5 | 714.9 | 714.9 | 704.7 | 704.7 | 709.2 | 709.2 | 703.8 | 703.8 | 707.7 | 707.7 | 8.85 | 0 | 0 | 8.86 | 9 | 0 | 0 | 8.75 | 8.79 | 0 | 0 | 8.76 | 8.83 | 0 | 8.79 | 0 | 0 | 8.69 | 9 | 0 | 12300.49 | 2022/04/09 05:22:57 | 2022/04/08 18:05:16 | 1248.37 | 1253.03 | 1255.8 | 1247.71 | 1274.47 | 1258 | 1259.67 | 1273.11 | 1248.86 | 1270.2 | 3699.06 | 12297.59 | 0 | 12589.22 | 0
1375 | VNM - Đà Nẵng - Nhà Máy | /BCG Energy | 1020C0058922/EM001020C0058922 | 2022-04-09 15:30:00 | 25.8 | 34.2 | 3.7 | N/A | 22.698 | 460.1 | Online | 1020C0058922/INVT_02 | Grid connected | 397.3 | 395 | 396.2 | 229.4 | 229.7 | 227.6 | 86.191 | 86.209 | 85.98 | 98.37 | 65 | 1 | 49.91 | 59.094 | 0.002 | 663.93 | 60.042 | 704.3 | 704.3 | 705.3 | 705.3 | 708.2 | 708.2 | 704.5 | 704.5 | 714.1 | 714.1 | 714.6 | 714.6 | 704.4 | 704.4 | 717.1 | 717.1 | 705.7 | 705.7 | 703.4 | 703.4 | 8.56 | 0 | 0 | 8.38 | 8.57 | 0 | 0 | 8.29 | 8.39 | 0 | 0 | 8.55 | 8.42 | 0 | 8.37 | 0 | 0 | 8.27 | 8.56 | 0 | 12305.59 | 2022/04/09 05:22:57 | 2022/04/08 18:05:16 | 1248.89 | 1253.54 | 1256.32 | 1248.22 | 1274.98 | 1258.52 | 1260.18 | 1273.63 | 1249.37 | 1270.71 | 3704.1 | 12302.63 | 0 | 12594.36 | 0
1376 | VNM - Đà Nẵng - Nhà Máy | /BCG Energy | 1020C0058922/EM001020C0058922 | 2022-04-09 15:35:00 | 25.9 | 33.4 | 3.4 | N/A | 22.834 | 442.2 | Online | 1020C0058922/INVT_02 | Grid connected | 398.3 | 397.1 | 398.2 | 229.4 | 230.7 | 228.7 | 83.033 | 83.237 | 83.108 | 98.37 | 64.2 | 1 | 50.07 | 57.226 | 1.673 | 668.78 | 58.145 | 704.2 | 704.2 | 705.4 | 705.4 | 708.1 | 708.1 | 707.6 | 707.6 | 714 | 714 | 714.9 | 714.9 | 704.7 | 704.7 | 713.7 | 713.7 | 705.5 | 705.5 | 712 | 712 | 8.15 | 0 | 0 | 8.16 | 8.14 | 0 | 0 | 8.06 | 8.19 | 0 | 0 | 8.1 | 8.22 | 0 | 8.17 | 0 | 0 | 8.03 | 8.35 | 0 | 12310.44 | 2022/04/09 05:22:57 | 2022/04/08 18:05:16 | 1249.39 | 1254.03 | 1256.81 | 1248.71 | 1275.48 | 1259.02 | 1260.68 | 1274.12 | 1249.85 | 1271.21 | 3708.95 | 12307.48 | 0 | 12599.3 | 0
1377 | VNM - Đà Nẵng - Nhà Máy | /BCG Energy | 1020C0058922/EM001020C0058922 | 2022-04-09 15:40:00 | 26.1 | 33.3 | 3.2 | N/A | 22.963 | 418.7 | Online | 1020C0058922/INVT_02 | Grid connected | 398.3 | 395.7 | 398.2 | 229.4 | 230.7 | 228.7 | 79.525 | 79.494 | 79.46 | 98.47 | 63.6 | 1 | 49.93 | 54.726 | -0.731 | 673.43 | 55.568 | 702.9 | 702.9 | 711.4 | 711.4 | 708.2 | 708.2 | 713.7 | 713.7 | 708.1 | 708.1 | 708.9 | 708.9 | 710.7 | 710.7 | 707.7 | 707.7 | 711.6 | 711.6 | 715.8 | 715.8 | 7.95 | 0 | 0 | 7.76 | 7.94 | 0 | 0 | 7.66 | 7.78 | 0 | 0 | 7.9 | 7.77 | 0 | 7.74 | 0 | 0 | 7.58 | 7.93 | 0 | 12315.09 | 2022/04/09 05:22:57 | 2022/04/08 18:05:16 | 1249.86 | 1254.5 | 1257.28 | 1249.18 | 1275.95 | 1259.49 | 1261.16 | 1274.59 | 1250.32 | 1271.68 | 3713.66 | 12312.19 | 0 | 12604.01 | 0
1378 | VNM - Đà Nẵng - Nhà Máy | /BCG Energy | 1020C0058922/EM001020C0058922 | 2022-04-09 15:45:00 | 26 | 32.9 | 3.4 | N/A | 23.086 | 390.9 | Online | 1020C0058922/INVT_02 | Grid connected | 397.4 | 395.8 | 397.3 | 229.3 | 229.6 | 228.7 | 74.951 | 75.1 | 74.965 | 98.47 | 62.8 | 1 | 49.97 | 51.585 | -0.069 | 677.93 | 52.392 | 704.3 | 704.3 | 714.8 | 714.8 | 708.2 | 708.2 | 704.2 | 704.2 | 716.4 | 716.4 | 720.5 | 720.5 | 710.6 | 710.6 | 713.7 | 713.7 | 711.5 | 711.5 | 703.8 | 703.8 | 7.5 | 0 | 0 | 7.49 | 7.33 | 0 | 0 | 7.25 | 7.36 | 0 | 0 | 7.44 | 7.34 | 0 | 7.34 | 0 | 0 | 7.14 | 7.32 | 0 | 12319.59 | 2022/04/09 05:22:57 | 2022/04/08 18:05:16 | 1250.32 | 1254.97 | 1257.74 | 1249.63 | 1276.41 | 1259.96 | 1261.61 | 1275.05 | 1250.77 | 1272.14 | 3718.1 | 12316.63 | 0 | 12608.6 | 0
1379 | VNM - Đà Nẵng - Nhà Máy | /BCG Energy | 1020C0058922/EM001020C0058922 | 2022-04-09 15:50:00 | 26 | 32.7 | 5.2 | N/A | 23.199 | 367.9 | Online | 1020C0058922/INVT_02 | Grid connected | 395.1 | 394.3 | 394.9 | 228.2 | 229.6 | 227.6 | 71.114 | 71.191 | 71.17 | 98.47 | 62 | 1 | 49.97 | 48.758 | 0.394 | 682.08 | 49.516 | 710.3 | 710.3 | 718.1 | 718.1 | 706.1 | 706.1 | 706.9 | 706.9 | 725.7 | 725.7 | 717.2 | 717.2 | 710.7 | 710.7 | 713.4 | 713.4 | 705.6 | 705.6 | 709.8 | 709.8 | 7.05 | 0 | 0 | 6.82 | 6.93 | 0 | 0 | 6.81 | 6.95 | 0 | 0 | 7.02 | 6.92 | 0 | 6.93 | 0 | 0 | 6.93 | 7.11 | 0 | 12323.74 | 2022/04/09 05:22:57 | 2022/04/08 18:05:16 | 1250.74 | 1255.39 | 1258.16 | 1250.04 | 1276.83 | 1260.38 | 1262.03 | 1275.47 | 1251.18 | 1272.56 | 3722.24 | 12320.77 | 0 | 12612.78 | 0
1380 | VNM - Đà Nẵng - Nhà Máy | /BCG Energy | 1020C0058922/EM001020C0058922 | 2022-04-09 15:55:00 | 25.7 | 32.1 | 2.9 | N/A | 23.306 | 343.3 | Online | 1020C0058922/INVT_02 | Grid connected | 394.3 | 393.2 | 395 | 227.1 | 228.4 | 227.6 | 67.159 | 67.335 | 67.091 | 98.47 | 61 | 1 | 49.9 | 45.886 | -0.154 | 686.03 | 46.599 | 716.3 | 716.3 | 712.4 | 712.4 | 714.2 | 714.2 | 718.6 | 718.6 | 720.1 | 720.1 | 714.9 | 714.9 | 720.6 | 720.6 | 719.7 | 719.7 | 707.4 | 707.4 | 713.6 | 713.6 | 6.63 | 0 | 0 | 6.58 | 6.46 | 0 | 0 | 6.41 | 6.53 | 0 | 0 | 6.61 | 6.46 | 0 | 6.53 | 0 | 0 | 6.51 | 6.47 | 0 | 12327.69 | 2022/04/09 05:22:57 | 2022/04/08 18:05:16 | 1251.14 | 1255.79 | 1258.56 | 1250.45 | 1277.24 | 1260.79 | 1262.44 | 1275.87 | 1251.58 | 1272.96 | 3726.19 | 12324.72 | 0 | 12616.82 | 0
1381 | VNM - Đà Nẵng - Nhà Máy | /BCG Energy | 1020C0058922/EM001020C0058922 | 2022-04-09 16:00:00 | 25.8 | 31.6 | 2.6 | N/A | 23.405 | 316.1 | Online | 1020C0058922/INVT_02 | Grid connected | 394.4 | 393.2 | 393.9 | 227.1 | 228.4 | 226.6 | 62.323 | 62.446 | 62.367 | 98.47 | 60.2 | 1 | 50.03 | 42.445 | 0.089 | 689.72 | 43.078 | 713.3 | 713.3 | 711.3 | 711.3 | 713.5 | 713.5 | 719.6 | 719.6 | 720.1 | 720.1 | 714.8 | 714.8 | 716.8 | 716.8 | 707.7 | 707.7 | 711.6 | 711.6 | 709.8 | 709.8 | 6.02 | 0 | 0 | 5.9 | 6.06 | 0 | 0 | 6 | 6.13 | 0 | 0 | 5.98 | 6.05 | 0 | 6.13 | 0 | 0 | 5.89 | 6.07 | 0 | 12331.42 | 2022/04/09 05:22:57 | 2022/04/08 18:05:16 | 1251.52 | 1256.16 | 1258.94 | 1250.82 | 1277.62 | 1261.17 | 1262.82 | 1276.25 | 1251.95 | 1273.34 | 3729.92 | 12328.45 | 0 | 12620.59 | 0
1382 | VNM - Đà Nẵng - Nhà Máy | /BCG Energy | 1020C0058922/EM001020C0058922 | 2022-04-09 16:05:00 | 25.4 | 30.8 | 3.4 | N/A | 23.498 | 301.2 | Online | 1020C0058922/INVT_02 | Grid connected | 395.2 | 394.5 | 395.2 | 227.1 | 229.4 | 227.6 | 59.649 | 59.787 | 59.71 | 98.55 | 59.3 | 1 | 50.11 | 40.917 | -0.973 | 693.23 | 41.511 | 716.3 | 716.3 | 716.9 | 716.9 | 714.1 | 714.1 | 720.3 | 720.3 | 720.5 | 720.5 | 724.6 | 724.6 | 710.7 | 710.7 | 720.2 | 720.2 | 717.5 | 717.5 | 715.8 | 715.8 | 5.8 | 0 | 0 | 5.69 | 5.86 | 0 | 0 | 5.6 | 5.7 | 0 | 0 | 5.78 | 5.85 | 0 | 5.73 | 0 | 0 | 5.67 | 5.86 | 0 | 12334.89 | 2022/04/09 05:22:57 | 2022/04/08 18:05:16 | 1251.87 | 1256.52 | 1259.29 | 1251.17 | 1277.97 | 1261.53 | 1263.17 | 1276.6 | 1252.3 | 1273.69 | 3733.39 | 12331.92 | 0 | 12624.11 | 0
1383 | VNM - Đà Nẵng - Nhà Máy | /BCG Energy | 1020C0058922/EM001020C0058922 | 2022-04-09 16:10:00 | 25.9 | 31 | 2.2 | N/A | 23.585 | 280.9 | Online | 1020C0058922/INVT_02 | Grid connected | 397.3 | 396 | 396.5 | 228.1 | 230.4 | 228.5 | 55.729 | 55.867 | 55.777 | 98.54 | 58.3 | 1 | 50.03 | 38.426 | -0.01 | 696.51 | 39 | 716.3 | 716.3 | 723.3 | 723.3 | 714.1 | 714.1 | 721 | 721 | 718.3 | 718.3 | 721 | 721 | 722.8 | 722.8 | 715.5 | 715.5 | 717.6 | 717.6 | 715.7 | 715.7 | 5.39 | 0 | 0 | 5.27 | 5.46 | 0 | 0 | 5.39 | 5.49 | 0 | 0 | 5.36 | 5.42 | 0 | 5.53 | 0 | 0 | 5.27 | 5.45 | 0 | 12338.17 | 2022/04/09 05:22:57 | 2022/04/08 18:05:16 | 1252.21 | 1256.85 | 1259.62 | 1251.5 | 1278.31 | 1261.86 | 1263.51 | 1276.94 | 1252.63 | 1274.02 | 3736.67 | 12335.2 | 0 | 12627.45 | 0
1384 | VNM - Đà Nẵng - Nhà Máy | /BCG Energy | 1020C0058922/EM001020C0058922 | 2022-04-09 16:15:00 | 25.8 | 30.8 | 3.2 | N/A | 23.667 | 262.7 | Online | 1020C0058922/INVT_02 | Grid connected | 397.3 | 397.1 | 397.7 | 228.1 | 230.4 | 228.5 | 52.507 | 52.623 | 52.565 | 98.55 | 57.4 | 1 | 50.06 | 36.202 | -0.133 | 699.61 | 36.735 | 722.3 | 722.3 | 725.6 | 725.6 | 720.1 | 720.1 | 719.6 | 719.6 | 726 | 726 | 720.9 | 720.9 | 722.7 | 722.7 | 719.8 | 719.8 | 717.6 | 717.6 | 715.8 | 715.8 | 5.17 | 0 | 0 | 5.06 | 5.06 | 0 | 0 | 4.98 | 5.08 | 0 | 0 | 5.14 | 5.2 | 0 | 5.07 | 0 | 0 | 5.06 | 5.25 | 0 | 12341.3 | 2022/04/09 05:22:57 | 2022/04/08 18:05:16 | 1252.53 | 1257.17 | 1259.94 | 1251.81 | 1278.62 | 1262.18 | 1263.83 | 1277.26 | 1252.94 | 1274.34 | 3739.79 | 12338.32 | 0 | 12630.62 | 0
1385 | VNM - Đà Nẵng - Nhà Máy | /BCG Energy | 1020C0058922/EM001020C0058922 | 2022-04-09 16:20:00 | 25.8 | 30.6 | 2.6 | N/A | 23.742 | 242.5 | Online | 1020C0058922/INVT_02 | Grid connected | 398.7 | 398.3 | 398.9 | 229.1 | 231.4 | 229.7 | 48.492 | 48.593 | 48.561 | 98.57 | 56.3 | 1 | 50.03 | 33.534 | 0.072 | 702.54 | 34.021 | 722.2 | 722.2 | 723.4 | 723.4 | 714.2 | 714.2 | 725.6 | 725.6 | 726.1 | 726.1 | 714.9 | 714.9 | 722.7 | 722.7 | 719.7 | 719.7 | 717.6 | 717.6 | 719.6 | 719.6 | 4.75 | 0 | 0 | 4.65 | 4.85 | 0 | 0 | 4.55 | 4.67 | 0 | 0 | 4.73 | 4.79 | 0 | 4.87 | 0 | 0 | 4.65 | 4.84 | 0 | 12344.2 | 2022/04/09 05:22:57 | 2022/04/08 18:05:16 | 1252.82 | 1257.47 | 1260.24 | 1252.11 | 1278.92 | 1262.48 | 1264.12 | 1277.55 | 1253.22 | 1274.64 | 3742.69 | 12341.22 | 0 | 12633.57 | 0
1386 | VNM - Đà Nẵng - Nhà Máy | /BCG Energy | 1020C0058922/EM001020C0058922 | 2022-04-09 16:25:00 | 25.7 | 30 | 2.7 | N/A | 23.812 | 223.9 | Online | 1020C0058922/INVT_02 | Grid connected | 398.7 | 398.3 | 398.9 | 229.1 | 231.4 | 229.7 | 45.064 | 45.265 | 45.152 | 98.23 | 55.3 | 1 | 49.99 | 31.139 | -0.651 | 705.22 | 31.703 | 722.3 | 722.3 | 723.4 | 723.4 | 722 | 722 | 725.6 | 725.6 | 726.1 | 726.1 | 716.4 | 716.4 | 728.7 | 728.7 | 725.7 | 725.7 | 717.6 | 717.6 | 721.8 | 721.8 | 4.54 | 0 | 0 | 4.45 | 4.44 | 0 | 0 | 4.34 | 4.47 | 0 | 0 | 4.32 | 4.37 | 0 | 4.45 | 0 | 0 | 4.23 | 4.43 | 0 | 12346.88 | 2022/04/09 05:22:57 | 2022/04/08 18:05:16 | 1253.1 | 1257.74 | 1260.51 | 1252.37 | 1279.19 | 1262.76 | 1264.4 | 1277.83 | 1253.5 | 1274.91 | 3745.37 | 12343.9 | 0 | 12636.31 | 0
1387 | VNM - Đà Nẵng - Nhà Máy | /BCG Energy | 1020C0058922/EM001020C0058922 | 2022-04-09 16:30:00 | 25.6 | 29.7 | 2.8 | N/A | 23.877 | 207.2 | Online | 1020C0058922/INVT_02 | Grid connected | 397.7 | 397.2 | 397.9 | 229.1 | 231.4 | 229.7 | 42.114 | 42.335 | 42.349 | 98.23 | 54.5 | 1 | 49.95 | 29.076 | -0.835 | 707.74 | 29.618 | 728.3 | 728.3 | 726.7 | 726.7 | 725.9 | 725.9 | 725.7 | 725.7 | 728.3 | 728.3 | 720.9 | 720.9 | 728.7 | 728.7 | 725.7 | 725.7 | 711.5 | 711.5 | 715.9 | 715.9 | 4.14 | 0 | 0 | 4.04 | 4.23 | 0 | 0 | 3.94 | 4.07 | 0 | 0 | 4.11 | 4.16 | 0 | 4.24 | 0 | 0 | 4.03 | 4.23 | 0 | 12349.4 | 2022/04/09 05:22:57 | 2022/04/08 18:05:16 | 1253.36 | 1257.99 | 1260.77 | 1252.62 | 1279.45 | 1263.02 | 1264.66 | 1278.09 | 1253.75 | 1275.17 | 3747.91 | 12346.44 | 0 | 12638.88 | 0
1388 | VNM - Đà Nẵng - Nhà Máy | /BCG Energy | 1020C0058922/EM001020C0058922 | 2022-04-09 16:35:00 | 25.9 | 29.6 | 1.8 | N/A | 23.937 | 187.2 | Online | 1020C0058922/INVT_02 | Grid connected | 397.7 | 397.1 | 397.8 | 228.1 | 230.4 | 229.7 | 38.291 | 38.385 | 38.373 | 98.23 | 53.5 | 1 | 50.05 | 26.38 | -0.075 | 710.07 | 26.869 | 728.3 | 728.3 | 729.4 | 729.4 | 729.4 | 729.4 | 731.6 | 731.6 | 726.1 | 726.1 | 729.4 | 729.4 | 728.8 | 728.8 | 725.7 | 725.7 | 723.6 | 723.6 | 721.8 | 721.8 | 3.73 | 0 | 0 | 3.64 | 3.82 | 0 | 0 | 3.52 | 3.86 | 0 | 0 | 3.7 | 3.76 | 0 | 3.82 | 0 | 0 | 3.63 | 3.82 | 0 | 12351.73 | 2022/04/09 05:22:57 | 2022/04/08 18:05:16 | 1253.6 | 1258.23 | 1261.01 | 1252.86 | 1279.69 | 1263.26 | 1264.9 | 1278.33 | 1253.98 | 1275.41 | 3750.22 | 12348.75 | 0 | 12641.27 | 0
1389 | VNM - Đà Nẵng - Nhà Máy | /BCG Energy | 1020C0058922/EM001020C0058922 | 2022-04-09 16:40:00 | 25.7 | 29.1 | 1.8 | N/A | 23.99 | 166.6 | Online | 1020C0058922/INVT_02 | Grid connected | 399.4 | 399.3 | 399.6 | 229.1 | 231.4 | 230.7 | 34.231 | 34.314 | 34.303 | 98.13 | 52.7 | 1 | 50.1 | 23.583 | -0.569 | 712.15 | 24.03 | 734.3 | 734.3 | 727.6 | 727.6 | 726.2 | 726.2 | 729.9 | 729.9 | 728.1 | 728.1 | 720.9 | 720.9 | 734.8 | 734.8 | 721.7 | 721.7 | 722.4 | 722.4 | 721.8 | 721.8 | 3.33 | 0 | 0 | 3.23 | 3.41 | 0 | 0 | 3.12 | 3.41 | 0 | 0 | 3.29 | 3.32 | 0 | 3.42 | 0 | 0 | 3.22 | 3.4 | 0 | 12353.81 | 2022/04/09 05:22:57 | 2022/04/08 18:05:16 | 1253.81 | 1258.44 | 1261.22 | 1253.06 | 1279.91 | 1263.47 | 1265.11 | 1278.54 | 1254.19 | 1275.62 | 3752.29 | 12350.82 | 0 | 12643.37 | 0
1390 | VNM - Đà Nẵng - Nhà Máy | /BCG Energy | 1020C0058922/EM001020C0058922 | 2022-04-09 16:45:00 | 25.4 | 28.4 | 2.9 | N/A | 24.037 | 148.9 | Online | 1020C0058922/INVT_02 | Grid connected | 401.4 | 400.4 | 401.6 | 230.1 | 232.4 | 230.7 | 30.616 | 30.544 | 30.494 | 98.13 | 51.7 | 1 | 50.16 | 21.19 | 0.319 | 714.01 | 21.592 | 733.4 | 733.4 | 729.4 | 729.4 | 726.2 | 726.2 | 731.6 | 731.6 | 726 | 726 | 720.9 | 720.9 | 734.8 | 734.8 | 731.7 | 731.7 | 723.6 | 723.6 | 720.4 | 720.4 | 3.12 | 0 | 0 | 3.03 | 3 | 0 | 0 | 2.92 | 3 | 0 | 0 | 2.89 | 3.11 | 0 | 3.01 | 0 | 0 | 3.01 | 3 | 0 | 12355.67 | 2022/04/09 05:22:57 | 2022/04/08 18:05:16 | 1254 | 1258.63 | 1261.42 | 1253.26 | 1280.1 | 1263.67 | 1265.3 | 1278.73 | 1254.37 | 1275.82 | 3754.17 | 12352.7 | 0 | 12645.3 | 0
1391 | VNM - Đà Nẵng - Nhà Máy | /BCG Energy | 1020C0058922/EM001020C0058922 | 2022-04-09 16:50:00 | 25.3 | 28.1 | 2.7 | N/A | 24.079 | 130 | Online | 1020C0058922/INVT_02 | Grid connected | 401.3 | 401.4 | 401.6 | 230.1 | 233.4 | 231.7 | 26.736 | 26.748 | 26.739 | 98.13 | 50.9 | 1 | 50.06 | 18.527 | 0.174 | 715.67 | 18.878 | 734.3 | 734.3 | 729.4 | 729.4 | 735 | 735 | 743.5 | 743.5 | 732.1 | 732.1 | 723.8 | 723.8 | 734.7 | 734.7 | 731.7 | 731.7 | 723.5 | 723.5 | 721.9 | 721.9 | 2.72 | 0 | 0 | 2.6 | 2.59 | 0 | 0 | 2.51 | 2.59 | 0 | 0 | 2.69 | 2.71 | 0 | 2.61 | 0 | 0 | 2.6 | 2.79 | 0 | 12357.33 | 2022/04/09 05:22:57 | 2022/04/08 18:05:16 | 1254.17 | 1258.81 | 1261.59 | 1253.42 | 1280.27 | 1263.84 | 1265.47 | 1278.91 | 1254.54 | 1275.99 | 3755.81 | 12354.34 | 0 | 12647.01 | 0
1392 | VNM - Đà Nẵng - Nhà Máy | /BCG Energy | 1020C0058922/EM001020C0058922 | 2022-04-09 16:55:00 | 25.4 | 27.6 | 3.6 | N/A | 24.115 | 112.8 | Online | 1020C0058922/INVT_02 | Grid connected | 401.3 | 401.4 | 401.6 | 230.1 | 233.4 | 231.7 | 22.269 | 22.317 | 22.499 | 98.13 | 50.3 | 1 | 50.14 | 15.516 | -0.257 | 717.1 | 15.812 | 732.2 | 732.2 | 741.4 | 741.4 | 738.2 | 738.2 | 743.6 | 743.6 | 732 | 732 | 734.2 | 734.2 | 740.8 | 740.8 | 749.7 | 749.7 | 753.5 | 753.5 | 733.8 | 733.8 | 2.32 | 0 | 0 | 2.17 | 2.39 | 0 | 0 | 2.1 | 2.37 | 0 | 0 | 2.29 | 2.3 | 0 | 2.21 | 0 | 0 | 1.95 | 2.38 | 0 | 12358.76 | 2022/04/09 05:22:57 | 2022/04/08 18:05:16 | 1254.32 | 1258.95 | 1261.74 | 1253.56 | 1280.42 | 1263.99 | 1265.62 | 1279.05 | 1254.68 | 1276.14 | 3757.23 | 12355.76 | 0 | 12648.47 | 0
1393 | VNM - Đà Nẵng - Nhà Máy | /BCG Energy | 1020C0058922/EM001020C0058922 | 2022-04-09 17:00:00 | 25 | 27.2 | 4.4 | N/A | 24.146 | 96.5 | Online | 1020C0058922/INVT_02 | Grid connected | 402.5 | 402.5 | 402.7 | 231.1 | 233.4 | 232.7 | 0.183 | 0.182 | 0.182 | 71.53 | 49.5 | 0.391 | 50.15 | 0.001 | 0.015 | 718.15 | 0.011 | 823.8 | 823.8 | 825.2 | 825.2 | 823.3 | 823.3 | 824.6 | 824.6 | 827.4 | 827.4 | 827.1 | 827.1 | 825.4 | 825.4 | 826.6 | 826.6 | 823.4 | 823.4 | 824.5 | 824.5 | 0.1 | 0 | 0 | -0.03 | 0.13 | 0 | 0 | -0.05 | 0.12 | 0 | 0 | -0.05 | 0.09 | 0 | 0.09 | 0 | 0 | -0.03 | 0.08 | 0 | 12359.81 | 2022/04/09 05:22:57 | 2022/04/08 18:05:16 | 1254.44 | 1259.04 | 1261.83 | 1253.68 | 1280.54 | 1264.08 | 1265.74 | 1279.17 | 1254.79 | 1276.26 | 3758.27 | 12356.8 | 0 | 12649.57 | 0
1394 | VNM - Đà Nẵng - Nhà Máy | /BCG Energy | 1020C0058922/EM001020C0058922 | 2022-04-09 17:05:00 | 25.1 | 26.7 | 3.7 | N/A | 24.173 | 83.9 | Online | 1020C0058922/INVT_02 | Grid connected | 401.4 | 401.5 | 401.7 | 230.1 | 233.4 | 231.7 | 13.601 | 13.666 | 13.749 | 98.07 | 48.7 | 1 | 50.01 | 9.463 | 0.048 | 718.89 | 9.656 | 674.3 | 674.3 | 753.6 | 753.6 | 786.1 | 786.1 | 761.7 | 761.7 | 684 | 684 | 780.9 | 780.9 | 692.7 | 692.7 | 695.7 | 695.7 | 693.6 | 693.6 | 679.8 | 679.8 | 1.87 | 0 | 0 | 1.02 | 1.06 | 0 | 0 | 0.94 | 1.83 | 0 | 0 | 0.99 | 1.79 | 0 | 1.72 | 0 | 0 | 1.55 | 1.81 | 0 | 12360.55 | 2022/04/09 05:22:57 | 2022/04/08 18:05:16 | 1254.53 | 1259.11 | 1261.89 | 1253.73 | 1280.63 | 1264.14 | 1265.83 | 1279.26 | 1254.87 | 1276.34 | 3759.02 | 12357.55 | 0 | 12650.33 | 0
1395 | VNM - Đà Nẵng - Nhà Máy | /BCG Energy | 1020C0058922/EM001020C0058922 | 2022-04-09 17:10:00 | 24.9 | 26.2 | 2.8 | N/A | 24.196 | 70.3 | Online | 1020C0058922/INVT_02 | Grid connected | 401.4 | 401.5 | 401.7 | 230.1 | 233.4 | 231.7 | 10.365 | 10.469 | 10.345 | 97.19 | 47.9 | 1 | 49.93 | 7.098 | 0.036 | 719.57 | 7.303 | 764.3 | 764.3 | 747.4 | 747.4 | 767.5 | 767.5 | 746.9 | 746.9 | 681.1 | 681.1 | 775.2 | 775.2 | 728.1 | 728.1 | 683.7 | 683.7 | 693.2 | 693.2 | 667.8 | 667.8 | 1.05 | 0 | 0 | 1.02 | 1.06 | 0 | 0 | 0.94 | 1.44 | 0 | 0 | 0.79 | 0.99 | 0 | 1.3 | 0 | 0 | 1.15 | 1.43 | 0 | 12361.23 | 2022/04/09 05:22:57 | 2022/04/08 18:05:16 | 1254.61 | 1259.16 | 1261.95 | 1253.8 | 1280.71 | 1264.2 | 1265.9 | 1279.34 | 1254.96 | 1276.43 | 3759.69 | 12358.22 | 0 | 12651.06 | 0
1396 | VNM - Đà Nẵng - Nhà Máy | /BCG Energy | 1020C0058922/EM001020C0058922 | 2022-04-09 17:15:00 | 24.7 | 25.7 | 2 | N/A | 24.216 | 57.1 | Online | 1020C0058922/INVT_02 | Grid connected | 402.4 | 402.5 | 402.7 | 231.1 | 233.4 | 231.7 | 8.11 | 8.15 | 8.164 | 97.33 | 47.3 | 1 | 50.13 | 5.666 | -0.032 | 720.1 | 5.82 | 752.3 | 752.3 | 735.3 | 735.3 | 750.1 | 750.1 | 737.2 | 737.2 | 617.5 | 617.5 | 762.9 | 762.9 | 710.8 | 710.8 | 737.7 | 737.7 | 669.5 | 669.5 | 667.8 | 667.8 | 0.85 | 0 | 0 | 0.81 | 0.85 | 0 | 0 | 0.74 | 1.02 | 0 | 0 | 0.79 | 0.99 | 0 | 0.9 | 0 | 0 | 0.73 | 1.03 | 0 | 12361.76 | 2022/04/09 05:22:57 | 2022/04/08 18:05:16 | 1254.67 | 1259.22 | 1262.01 | 1253.84 | 1280.77 | 1264.26 | 1265.95 | 1279.4 | 1255.01 | 1276.49 | 3760.22 | 12358.75 | 0 | 12651.62 | 0
1397 | VNM - Đà Nẵng - Nhà Máy | /BCG Energy | 1020C0058922/EM001020C0058922 | 2022-04-09 17:20:00 | 24.7 | 25.4 | 0.7 | N/A | 24.231 | 46 | Online | 1020C0058922/INVT_02 | Grid connected | 400.3 | 401.5 | 400.5 | 230.1 | 233.4 | 231.7 | 6.987 | 6.892 | 6.904 | 96.4 | 46.7 | 1 | 50.08 | 4.736 | -0.044 | 720.53 | 4.914 | 740.3 | 740.3 | 723.4 | 723.4 | 750.2 | 750.2 | 715.6 | 715.6 | 708.1 | 708.1 | 756 | 756 | 718 | 718 | 713.7 | 713.7 | 693.5 | 693.5 | 721.8 | 721.8 | 0.85 | 0 | 0 | 0.81 | 0.85 | 0 | 0 | 0.74 | 0.82 | 0 | 0 | 0.58 | 0.79 | 0 | 0.9 | 0 | 0 | 0.73 | 0.83 | 0 | 12362.19 | 2022/04/09 05:22:57 | 2022/04/08 18:05:16 | 1254.72 | 1259.27 | 1262.05 | 1253.88 | 1280.82 | 1264.3 | 1266 | 1279.45 | 1255.05 | 1276.54 | 3760.66 | 12359.19 | 0 | 12652.08 | 0
1398 | VNM - Đà Nẵng - Nhà Máy | /BCG Energy | 1020C0058922/EM001020C0058922 | 2022-04-09 17:25:00 | 24.5 | 25.1 | 2.8 | N/A | 24.243 | 36.6 | Online | 1020C0058922/INVT_02 | Grid connected | 401.3 | 401.5 | 401.6 | 230.1 | 233.4 | 231.7 | 5.714 | 5.838 | 5.847 | 95.93 | 46.3 | 1 | 50.19 | 3.93 | -0.005 | 720.89 | 4.097 | 730.5 | 730.5 | 721.5 | 721.5 | 722.4 | 722.4 | 713.6 | 713.6 | 708 | 708 | 732.8 | 732.8 | 716.7 | 716.7 | 731.7 | 731.7 | 681.5 | 681.5 | 703.8 | 703.8 | 0.85 | 0 | 0 | 0.61 | 0.65 | 0 | 0 | 0.54 | 0.82 | 0 | 0 | 0.58 | 0.79 | 0 | 0.7 | 0 | 0 | 0.53 | 0.63 | 0 | 12362.55 | 2022/04/09 05:22:57 | 2022/04/08 18:05:16 | 1254.77 | 1259.3 | 1262.09 | 1253.92 | 1280.87 | 1264.34 | 1266.04 | 1279.49 | 1255.09 | 1276.58 | 3761.02 | 12359.55 | 0 | 12652.49 | 0
1399 | VNM - Đà Nẵng - Nhà Máy | /BCG Energy | 1020C0058922/EM001020C0058922 | 2022-04-09 17:30:00 | 24.4 | 24.7 | 1.3 | N/A | 24.253 | 28.5 | Online | 1020C0058922/INVT_02 | Grid connected | 400.3 | 400.5 | 400.6 | 230.1 | 233.4 | 231.7 | 4.68 | 4.676 | 4.675 | 95.94 | 46.1 | 1 | 50.1 | 3.125 | -0.006 | 721.19 | 3.257 | 710.3 | 710.3 | 723.3 | 723.3 | 714.1 | 714.1 | 689.7 | 689.7 | 714 | 714 | 714.9 | 714.9 | 686.7 | 686.7 | 707.7 | 707.7 | 687.5 | 687.5 | 673.8 | 673.8 | 0.65 | 0 | 0 | 0.41 | 0.65 | 0 | 0 | 0.54 | 0.62 | 0 | 0 | 0.58 | 0.59 | 0 | 0.5 | 0 | 0 | 0.53 | 0.63 | 0 | 12362.85 | 2022/04/09 05:22:57 | 2022/04/08 18:05:16 | 1254.8 | 1259.34 | 1262.13 | 1253.95 | 1280.9 | 1264.37 | 1266.07 | 1279.52 | 1255.11 | 1276.61 | 3761.31 | 12359.84 | 0 | 12652.8 | 0
1400 | VNM - Đà Nẵng - Nhà Máy | /BCG Energy | 1020C0058922/EM001020C0058922 | 2022-04-09 17:35:00 | 24.2 | 24.4 | 3.3 | N/A | 24.261 | 21.2 | Online | 1020C0058922/INVT_02 | Grid connected | 399.3 | 400.5 | 399.5 | 229.1 | 232.4 | 231.7 | 3.42 | 3.415 | 3.418 | 94.72 | 45.9 | 1 | 49.9 | 2.27 | 0.012 | 721.41 | 2.396 | 661.1 | 661.1 | 705.4 | 705.4 | 686.3 | 686.3 | 666.9 | 666.9 | 687.9 | 687.9 | 684.8 | 684.8 | 658.5 | 658.5 | 665.7 | 665.7 | 686.7 | 686.7 | 697.8 | 697.8 | 0.45 | 0 | 0 | 0.41 | 0.45 | 0 | 0 | 0.34 | 0.42 | 0 | 0 | 0.38 | 0.59 | 0 | 0.5 | 0 | 0 | 0.33 | 0.43 | 0 | 12363.07 | 2022/04/09 05:22:57 | 2022/04/08 18:05:16 | 1254.83 | 1259.36 | 1262.15 | 1253.97 | 1280.93 | 1264.4 | 1266.1 | 1279.55 | 1255.13 | 1276.64 | 3761.54 | 12360.07 | 0 | 12653.06 | 0
1401 | VNM - Đà Nẵng - Nhà Máy | /BCG Energy | 1020C0058922/EM001020C0058922 | 2022-04-09 17:40:00 | 24.4 | 24.2 | 1.2 | N/A | 24.266 | 15.1 | Online | 1020C0058922/INVT_02 | Grid connected | 400.4 | 400.6 | 400.6 | 229.1 | 232.4 | 230.7 | 2.386 | 2.384 | 2.386 | 92.01 | 45.9 | 1 | 50.03 | 1.548 | 0.02 | 721.57 | 1.683 | 674.3 | 674.3 | 669.6 | 669.6 | 696.1 | 696.1 | 665.8 | 665.8 | 672 | 672 | 655 | 655 | 674.9 | 674.9 | 659.8 | 659.8 | 651.6 | 651.6 | 685.8 | 685.8 | 0.45 | 0 | 0 | 0.21 | 0.45 | 0 | 0 | 0.34 | 0.42 | 0 | 0 | 0.38 | 0.39 | 0 | 0.5 | 0 | 0 | 0.33 | 0.43 | 0 | 12363.23 | 2022/04/09 05:22:57 | 2022/04/08 18:05:16 | 1254.85 | 1259.38 | 1262.17 | 1253.99 | 1280.95 | 1264.42 | 1266.12 | 1279.57 | 1255.15 | 1276.66 | 3761.69 | 12360.22 | 0 | 12653.26 | 0
1402 | VNM - Đà Nẵng - Nhà Máy | /BCG Energy | 1020C0058922/EM001020C0058922 | 2022-04-09 17:45:00 | 24.2 | 24 | 2.5 | N/A | 24.27 | 9.7 | Online | 1020C0058922/INVT_02 | Grid connected | 401.4 | 401.6 | 401.6 | 230.1 | 233.4 | 231.8 | 1.348 | 1.346 | 1.347 | 87.4 | 45.7 | 1 | 50.08 | 0.904 | -0.012 | 721.67 | 1.043 | 621.2 | 621.2 | 641.9 | 641.9 | 636.2 | 636.2 | 617.6 | 617.6 | 639.1 | 639.1 | 641.9 | 641.9 | 645 | 645 | 641.7 | 641.7 | 626.4 | 626.4 | 660.4 | 660.4 | 0.25 | 0 | 0 | 0.21 | 0.25 | 0 | 0 | 0.14 | 0.42 | 0 | 0 | 0.18 | 0.39 | 0 | 0.3 | 0 | 0 | 0.13 | 0.23 | 0 | 12363.33 | 2022/04/09 05:22:57 | 2022/04/08 18:05:16 | 1254.87 | 1259.4 | 1262.19 | 1253.99 | 1280.96 | 1264.43 | 1266.14 | 1279.58 | 1255.16 | 1276.67 | 3761.79 | 12360.32 | 0 | 12653.39 | 0
1403 | VNM - Đà Nẵng - Nhà Máy | /BCG Energy | 1020C0058922/EM001020C0058922 | 2022-04-09 17:50:00 | 24.1 | 23.8 | 3.2 | N/A | 24.272 | 6 | Online | 1020C0058922/INVT_02 | Grid connected | 402.4 | 402.7 | 401.7 | 230.1 | 233.4 | 231.8 | 0.735 | 0.734 | 0.735 | 81.88 | 45.5 | 1 | 50.07 | 0.47 | -0.005 | 721.73 | 0.573 | 617.2 | 617.2 | 614.9 | 614.9 | 615.8 | 615.8 | 617.6 | 617.6 | 604.7 | 604.7 | 634.1 | 634.1 | 616.9 | 616.9 | 593.7 | 593.7 | 588.4 | 588.4 | 613.7 | 613.7 | 0.25 | 0 | 0 | 0.21 | 0.25 | 0 | 0 | 0.14 | 0.22 | 0 | 0 | 0.18 | 0.19 | 0 | 0.3 | 0 | 0 | 0.13 | 0.23 | 0 | 12363.39 | 2022/04/09 05:22:57 | 2022/04/08 18:05:16 | 1254.88 | 1259.4 | 1262.2 | 1254 | 1280.97 | 1264.44 | 1266.15 | 1279.59 | 1255.16 | 1276.68 | 3761.85 | 12360.38 | 0 | 12653.47 | 0
1404 | VNM - Đà Nẵng - Nhà Máy | /BCG Energy | 1020C0058922/EM001020C0058922 | 2022-04-09 17:55:00 | 24.1 | 23.7 | 0.8 | N/A | 24.273 | 3.2 | Online | 1020C0058922/INVT_02 | Grid connected | 401.4 | 402.6 | 401.7 | 230.1 | 233.4 | 231.8 | 0.291 | 0.291 | 0.291 | 78.11 | 45.3 | 0.994 | 50.11 | 0.174 | -0.018 | 721.75 | 0.211 | 576.3 | 576.3 | 615.9 | 615.9 | 597.7 | 597.7 | 618.1 | 618.1 | 582 | 582 | 582.9 | 582.9 | 632.7 | 632.7 | 593.7 | 593.7 | 565.3 | 565.3 | 583.7 | 583.7 | 0.25 | 0 | 0 | 0.04 | 0.25 | 0 | 0 | 0.06 | 0.22 | 0 | 0 | -0.01 | 0.19 | 0 | 0.07 | 0 | 0 | -0.02 | 0.23 | 0 | 12363.41 | 2022/04/09 05:22:57 | 2022/04/08 18:05:16 | 1254.88 | 1259.4 | 1262.2 | 1254.01 | 1280.98 | 1264.44 | 1266.15 | 1279.6 | 1255.17 | 1276.69 | 3761.87 | 12360.4 | 0 | 12653.52 | 0
1405 | VNM - Đà Nẵng - Nhà Máy | /BCG Energy | 1020C0058922/EM001020C0058922 | 2022-04-09 18:00:00 | 23.9 | 23.5 | 3 | N/A | 24.274 | 1.6 | Online | 1020C0058922/INVT_02 | Grid connected | 400.4 | 401.4 | 400.7 | 230.1 | 233.4 | 231.8 | 0.091 | 0.091 | 0.091 | 0 | 45.1 | 0 | 50.07 | 0 | -0.004 | 721.76 | 0 | 548.3 | 548.3 | 615.4 | 615.4 | 540.2 | 540.2 | 611.7 | 611.7 | 565.9 | 565.9 | 548.7 | 548.7 | 594.1 | 594.1 | 600.3 | 600.3 | 507.6 | 507.6 | 523.8 | 523.8 | 0.25 | 0 | 0 | 0.01 | 0.25 | 0 | 0 | 0.01 | 0.22 | 0 | 0 | -0.01 | 0.19 | 0 | 0.07 | 0 | 0 | -0.02 | 0.23 | 0 | 12363.42 | 2022/04/09 05:22:57 | 2022/04/08 18:05:16 | 1254.88 | 1259.4 | 1262.21 | 1254.01 | 1280.98 | 1264.45 | 1266.16 | 1279.6 | 1255.17 | 1276.69 | 3761.88 | 12360.41 | 0 | 12653.55 | 0
1406 | VNM - Đà Nẵng - Nhà Máy | /BCG Energy | 1020C0058922/EM001020C0058922 | 2022-04-09 18:05:00 | 24 | 23.5 | 2.2 | N/A | 24.274 | 0.9 | Online | 1020C0058922/INVT_02 | Grid connected | 399.4 | 400.2 | 399.6 | 229.1 | 232.4 | 230.8 | 0.099 | 0.099 | 0.099 | 0 | 45.1 | 0 | 49.99 | 0 | -0.06 | 721.76 | 0 | 548.3 | 548.3 | 574.6 | 574.6 | 528.1 | 528.1 | 568.3 | 568.3 | 460 | 460 | 584.8 | 584.8 | 548.7 | 548.7 | 569.7 | 569.7 | 423.5 | 423.5 | 515.9 | 515.9 | 0.05 | 0 | 0 | -0.01 | 0.05 | 0 | 0 | -0.01 | 0.22 | 0 | 0 | -0.01 | 0.19 | 0 | 0.07 | 0 | 0 | -0.02 | 0.23 | 0 | 12363.42 | 2022/04/09 05:22:57 | 2022/04/08 18:05:16 | 1254.89 | 1259.41 | 1262.21 | 1254.01 | 1280.99 | 1264.45 | 1266.16 | 1279.61 | 1255.17 | 1276.69 | 3761.88 | 12360.41 | 0 | 12653.59 | 0
1407 | VNM - Đà Nẵng - Nhà Máy | /BCG Energy | 1020C0058922/EM001020C0058922 | 2022-04-09 18:10:00 | 23.8 | 23.4 | 2.2 | N/A | 24.275 | 0.2 | Online | 1020C0058922/INVT_02 | Standby : sunlight detection | 398.5 | 399.1 | 398.7 | 229.6 | 233.2 | 229.8 | 0 | 0 | 0 | 0 | 49.1 | 0 | 49.84 | 0 | 0 | 721.76 | 0 | 459.5 | 459.5 | 457.9 | 457.9 | 458 | 458 | 459.4 | 459.4 | 458.2 | 458.2 | 458.5 | 458.5 | 457.8 | 457.8 | 457.2 | 457.2 | 457.2 | 457.2 | 457.2 | 457.2 | 0 | 0 | 0 | 0 | 0 | 0 | 0 | 0 | 0 | 0 | 0 | 0 | 0 | 0 | 0 | 0 | 0 | 0 | 0 | 0 | 12363.42 | 2022/04/09 05:22:57 | 2022/04/09 18:05:31 | 1254.89 | 1259.41 | 1262.21 | 1254.01 | 1280.99 | 1264.45 | 1266.16 | 1279.61 | 1255.17 | 1276.69 | 3761.88 | 12360.41 | 0 | 12653.59 | 0
1408 | VNM - Đà Nẵng - Nhà Máy | /BCG Energy | 1020C0058922/EM001020C0058922 | 2022-04-09 18:15:00 | 23.9 | 23.3 | 2.3 | N/A | 24.275 | 0 | Online | 1020C0058922/INVT_02 | Standby : initialization | 398.5 | 399.1 | 398.7 | 229.6 | 233.2 | 229.8 | 0 | 0 | 0 | 0 | 50.7 | 0 | 49.79 | 0 | 0 | 721.76 | 0 | 126.1 | 126.1 | 124.2 | 124.2 | 124.1 | 124.1 | 124.4 | 124.4 | 124.3 | 124.3 | 124.3 | 124.3 | 124.4 | 124.4 | 124 | 124 | 124.2 | 124.2 | 124.2 | 124.2 | 0 | 0 | 0 | 0 | 0 | 0 | 0 | 0 | 0 | 0 | 0 | 0 | 0 | 0 | 0 | 0 | 0 | 0 | 0 | 0 | 12363.42 | 2022/04/09 05:22:57 | 2022/04/09 18:05:31 | 1254.89 | 1259.41 | 1262.21 | 1254.01 | 1280.99 | 1264.45 | 1266.16 | 1279.61 | 1255.17 | 1276.69 | 3761.88 | 12360.41 | 0 | 12653.59 | 0
1409 | VNM - Đà Nẵng - Nhà Máy | /BCG Energy | 1020C0058922/EM001020C0058922 | 2022-04-09 18:20:00 | 24 | 23.3 | 2.1 | N/A | 24.275 | 0 | Online | 1020C0058922/INVT_02 | Standby : no sunlight | N/A | N/A | N/A | 0 | 0 | 0 | 0 | 0 | 0 | 0 | 50.7 | 0 | 0 | 0 | 0 | 721.76 | 0 | 0 | 0 | 0 | 0 | 0 | 0 | 0 | 0 | 0 | 0 | 0 | 0 | 0 | 0 | 0 | 0 | 0 | 0 | 0 | 0 | 0 | 0 | 0 | 0 | 0 | 0 | 0 | 0 | 0 | 0 | 0 | 0 | 0 | 0 | 0 | 0 | 0 | 0 | 0 | 0 | 12363.42 | 2022/04/09 05:22:57 | 2022/04/09 18:05:31 | 1254.89 | 1259.41 | 1262.21 | 1254.01 | 1280.99 | 1264.45 | 1266.16 | 1279.61 | 1255.17 | 1276.69 | N/A | N/A | -0.1 | 12653.59 | 0
1410 | VNM - Đà Nẵng - Nhà Máy | /BCG Energy | 1020C0058922/EM001020C0058922 | 2022-04-10 00:00:00 | 21.1 | 20.9 | 2.1 | N/A | 0 | 0 | Online | 1020C0058922/INVT_02 | N/A | N/A | N/A | N/A | 0 | 0 | 0 | 0 | 0 | 0 | 0 | 38.8 | 0 | 0 | 0 | 0 | 0 | 0 | 0 | 0 | 0 | 0 | 0 | 0 | 0 | 0 | 0 | 0 | 0 | 0 | 0 | 0 | 0 | 0 | 0 | 0 | 0 | 0 | 0 | 0 | 0 | 0 | 0 | 0 | 0 | 0 | 0 | 0 | 0 | 0 | 0 | 0 | 0 | 0 | 0 | 0 | 0 | 0 | 12363.42 | N/A | N/A | 1254.89 | 1259.41 | 1262.21 | 1254.01 | 1280.99 | 1264.45 | 1266.16 | 1279.61 | 1255.17 | 1276.69 | N/A | N/A | -0.1 | 12653.59 | 0
1411 | VNM - Đà Nẵng - Nhà Máy | /BCG Energy | 1020C0058922/EM001020C0058922 | 2022-04-10 05:10:00 | 20.2 | 20.2 | 1.6 | N/A | 0 | 0.1 | Online | 1020C0058922/INVT_02 | Standby : initialization | 0 | 0 | 0 | 0 | 0 | 0 | 0 | 0 | 0 | 0 | 37 | 0 | 0 | 0 | 0 | 0 | 0 | 0 | 0 | 0 | 0 | 0 | 0 | 0 | 0 | 0 | 0 | 0 | 0 | 0 | 0 | 0 | 0 | 0 | 0 | 0 | 0 | 0 | 0 | 0 | 0 | 0 | 0 | 0 | 0 | 0 | 0 | 0 | 0 | 0 | 0 | 0 | 0 | 0 | 0 | 0 | 0 | 12363.42 | 2022/04/09 05:22:57 | 2022/04/09 18:05:31 | 1254.89 | 1259.41 | 1262.21 | 1254.01 | 1280.99 | 1264.45 | 1266.16 | 1279.61 | 1255.17 | 1276.69 | 3761.88 | 12360.41 | -0.1 | 12653.59 | 0
1412 | VNM - Đà Nẵng - Nhà Máy | /BCG Energy | 1020C0058922/EM001020C0058922 | 2022-04-10 05:15:00 | 20.4 | 20.2 | 1.1 | N/A | 0 | 1 | Online | 1020C0058922/INVT_02 | Standby : sunlight detection | 412.3 | 412.8 | 411.7 | 236 | 240.4 | 236.1 | 0 | 0 | 0 | 0 | 36.4 | 0 | 50.06 | 0 | 0 | 0 | 0 | 505.9 | 505.9 | 505.4 | 505.4 | 505.7 | 505.7 | 505.9 | 505.9 | 506.1 | 506.1 | 506.1 | 506.1 | 505.9 | 505.9 | 505.4 | 505.4 | 504.6 | 504.6 | 505.1 | 505.1 | 0 | 0 | 0 | 0 | 0 | 0 | 0 | 0 | 0 | 0 | 0 | 0 | 0 | 0 | 0 | 0 | 0 | 0 | 0 | 0 | 12363.42 | 2022/04/09 05:22:57 | 2022/04/09 18:05:31 | 1254.89 | 1259.41 | 1262.21 | 1254.01 | 1280.99 | 1264.45 | 1266.16 | 1279.61 | 1255.17 | 1276.69 | 3761.88 | 12360.41 | 0 | 12653.59 | 0
1413 | VNM - Đà Nẵng - Nhà Máy | /BCG Energy | 1020C0058922/EM001020C0058922 | 2022-04-10 05:20:00 | 20.5 | 20.3 | 1.9 | N/A | 0 | 2 | Online | 1020C0058922/INVT_02 | Standby : insulation resistance detection | 411.7 | 411.5 | 410.6 | 236.5 | 240.5 | 236.4 | 0 | 0 | 0 | 0 | 36.2 | 0 | 50.05 | 0 | 0 | 0 | 0 | 686.5 | 686.5 | 687.9 | 687.9 | 685.5 | 685.5 | 685.6 | 685.6 | 685.4 | 685.4 | 691 | 691 | 686 | 686 | 688.8 | 688.8 | 683.1 | 683.1 | 685.5 | 685.5 | 0 | 0 | 0 | 0 | 0 | 0 | 0 | 0 | 0 | 0 | 0 | 0 | 0 | 0 | 0 | 0 | 0 | 0 | 0 | 0 | 12363.42 | 2022/04/09 05:22:57 | 2022/04/09 18:05:31 | 1254.89 | 1259.41 | 1262.21 | 1254.01 | 1280.99 | 1264.45 | 1266.16 | 1279.61 | 1255.17 | 1276.69 | 3761.88 | 12360.41 | 0 | 12653.59 | 0
1414 | VNM - Đà Nẵng - Nhà Máy | /BCG Energy | 1020C0058922/EM001020C0058922 | 2022-04-10 05:25:00 | 20.7 | 20.5 | 1 | N/A | 0.001 | 4.4 | Online | 1020C0058922/INVT_02 | Grid connected | 410.4 | 411.5 | 410.2 | 234.4 | 239.2 | 236.4 | 0.316 | 0.316 | 0.317 | 81.8 | 36.1 | 0.989 | 50.01 | 0.32 | 0.047 | 0.01 | 0.382 | 596.8 | 596.8 | 562.8 | 562.8 | 526.6 | 526.6 | 529.3 | 529.3 | 581.1 | 581.1 | 587.6 | 587.6 | 558.9 | 558.9 | 564.3 | 564.3 | 559.8 | 559.8 | 544.3 | 544.3 | 0.05 | -0.04 | 0.06 | 0.01 | 0.05 | -0.05 | 0.05 | 0.01 | 0.05 | -0.05 | 0.06 | 0.01 | 0.05 | -0.05 | 0.05 | -0.05 | 0.05 | 0.01 | 0.06 | -0.05 | 12363.43 | 2022/04/10 05:20:24 | 2022/04/09 18:05:31 | 1254.89 | 1259.41 | 1262.21 | 1254.01 | 1280.99 | 1264.45 | 1266.16 | 1279.61 | 1255.17 | 1276.7 | 3761.9 | 12360.43 | 0 | 12653.6 | 0
1415 | VNM - Đà Nẵng - Nhà Máy | /BCG Energy | 1020C0058922/EM001020C0058922 | 2022-04-10 05:30:00 | 20.7 | 20.6 | 1.5 | N/A | 0.003 | 7.4 | Online | 1020C0058922/INVT_02 | Grid connected | 410.5 | 411.4 | 410 | 235.4 | 239.2 | 237.4 | 0.743 | 0.743 | 0.745 | 84.78 | 36.7 | 0.998 | 50.01 | 0.67 | -0.015 | 0.05 | 0.781 | 624.7 | 624.7 | 606.7 | 606.7 | 618.4 | 618.4 | 625.4 | 625.4 | 613 | 613 | 619.4 | 619.4 | 642.7 | 642.7 | 591.2 | 591.2 | 617.7 | 617.7 | 642.2 | 642.2 | 0.05 | -0.04 | 0.06 | 0.02 | 0.05 | -0.05 | 0.05 | 0.04 | 0.05 | -0.05 | 0.06 | 0.01 | 0.05 | -0.05 | 0.05 | -0.05 | 0.05 | 0.06 | 0.06 | -0.05 | 12363.47 | 2022/04/10 05:20:24 | 2022/04/09 18:05:31 | 1254.9 | 1259.42 | 1262.22 | 1254.01 | 1281 | 1264.45 | 1266.17 | 1279.62 | 1255.17 | 1276.7 | 3761.93 | 12360.46 | 0 | 12653.66 | 0
1416 | VNM - Đà Nẵng - Nhà Máy | /BCG Energy | 1020C0058922/EM001020C0058922 | 2022-04-10 05:35:00 | 20.7 | 20.7 | 1.4 | N/A | 0.006 | 11.5 | Online | 1020C0058922/INVT_02 | Grid connected | 405.6 | 406.1 | 405.5 | 231.6 | 235.8 | 233.6 | 1.553 | 1.552 | 1.555 | 92.09 | 37.3 | 0.999 | 50.16 | 1.133 | -0.022 | 0.13 | 1.23 | 642.9 | 642.9 | 648.8 | 648.8 | 636.5 | 636.5 | 673.3 | 673.3 | 649 | 649 | 637.5 | 637.5 | 672.8 | 672.8 | 618.2 | 618.2 | 635.8 | 635.8 | 666.2 | 666.2 | 0.05 | -0.04 | 0.06 | 0.02 | 0.05 | -0.05 | 0.05 | 0.04 | 0.05 | -0.05 | 0.06 | 0.01 | 0.05 | -0.05 | 0.05 | -0.05 | 0.05 | 0.06 | 0.06 | -0.05 | 12363.55 | 2022/04/10 05:20:24 | 2022/04/09 18:05:31 | 1254.91 | 1259.42 | 1262.23 | 1254.03 | 1281.01 | 1264.47 | 1266.18 | 1279.63 | 1255.19 | 1276.72 | 3762.01 | 12360.54 | 0 | 12653.79 | 0
1417 | VNM - Đà Nẵng - Nhà Máy | /BCG Energy | 1020C0058922/EM001020C0058922 | 2022-04-10 05:40:00 | 20.8 | 20.8 | 1 | N/A | 0.01 | 16.6 | Online | 1020C0058922/INVT_02 | Grid connected | 405.6 | 406.1 | 405.5 | 231.6 | 236.9 | 233.6 | 2.374 | 2.373 | 2.379 | 93.8 | 37.7 | 0.999 | 49.91 | 1.737 | 0.026 | 0.25 | 1.846 | 678.8 | 678.8 | 648.8 | 648.8 | 660.5 | 660.5 | 650.6 | 650.6 | 673 | 673 | 655.5 | 655.5 | 666.8 | 666.8 | 643.4 | 643.4 | 659.7 | 659.7 | 684.3 | 684.3 | 0.25 | -0.04 | 0.06 | 0.22 | 0.25 | -0.05 | 0.05 | 0.04 | 0.25 | -0.05 | 0.06 | 0.01 | 0.25 | -0.05 | 0.25 | -0.05 | 0.05 | 0.06 | 0.26 | -0.05 | 12363.67 | 2022/04/10 05:20:24 | 2022/04/09 18:05:31 | 1254.92 | 1259.44 | 1262.25 | 1254.04 | 1281.02 | 1264.48 | 1266.2 | 1279.64 | 1255.2 | 1276.73 | 3762.13 | 12360.66 | 0 | 12653.92 | 0
1418 | VNM - Đà Nẵng - Nhà Máy | /BCG Energy | 1020C0058922/EM001020C0058922 | 2022-04-10 05:45:00 | 20.9 | 21 | 0.4 | N/A | 0.016 | 22.9 | Online | 1020C0058922/INVT_02 | Grid connected | 406.6 | 407.1 | 405.5 | 232.6 | 236.9 | 234.6 | 3.396 | 3.391 | 3.4 | 94.99 | 38.1 | 0.999 | 50.15 | 2.442 | -0.031 | 0.42 | 2.571 | 678.8 | 678.8 | 684.8 | 684.8 | 684.5 | 684.5 | 667.3 | 667.3 | 667 | 667 | 691.5 | 691.5 | 672.8 | 672.8 | 675.9 | 675.9 | 671.8 | 671.8 | 666.3 | 666.3 | 0.25 | -0.04 | 0.06 | 0.22 | 0.25 | -0.05 | 0.05 | 0.24 | 0.25 | -0.05 | 0.06 | 0.21 | 0.25 | -0.05 | 0.25 | -0.05 | 0.05 | 0.26 | 0.26 | -0.05 | 12363.84 | 2022/04/10 05:20:24 | 2022/04/09 18:05:31 | 1254.95 | 1259.45 | 1262.27 | 1254.05 | 1281.05 | 1264.5 | 1266.22 | 1279.66 | 1255.21 | 1276.75 | 3762.3 | 12360.83 | 0 | 12654.11 | 0
1419 | VNM - Đà Nẵng - Nhà Máy | /BCG Energy | 1020C0058922/EM001020C0058922 | 2022-04-10 05:50:00 | 21.3 | 21.4 | 1.4 | N/A | 0.023 | 29.9 | Online | 1020C0058922/INVT_02 | Grid connected | 406.6 | 407.1 | 406.5 | 232.6 | 236.9 | 234.6 | 3.811 | 3.807 | 3.82 | 95.46 | 38.3 | 0.999 | 50.21 | 2.688 | 0.14 | 0.64 | 2.822 | 752.1 | 752.1 | 752.1 | 752.1 | 751.9 | 751.9 | 752.6 | 752.6 | 752.6 | 752.6 | 752.6 | 752.6 | 751.8 | 751.8 | 751.2 | 751.2 | 750.6 | 750.6 | 751.3 | 751.3 | 0.45 | -0.04 | 0.06 | 0.22 | 0.45 | -0.05 | 0.05 | 0.24 | 0.45 | -0.05 | 0.06 | 0.21 | 0.45 | -0.05 | 0.45 | -0.05 | 0.05 | 0.26 | 0.46 | -0.05 | 12364.06 | 2022/04/10 05:20:24 | 2022/04/09 18:05:31 | 1254.97 | 1259.47 | 1262.3 | 1254.08 | 1281.07 | 1264.52 | 1266.24 | 1279.69 | 1255.24 | 1276.78 | 3762.53 | 12361.06 | 0 | 12654.36 | 0
1420 | VNM - Đà Nẵng - Nhà Máy | /BCG Energy | 1020C0058922/EM001020C0058922 | 2022-04-10 05:55:00 | 21.5 | 21.8 | 1.2 | N/A | 0.034 | 38.1 | Online | 1020C0058922/INVT_02 | Grid connected | 407.6 | 408.1 | 407.5 | 233.6 | 237.9 | 235.6 | 5.543 | 5.751 | 5.768 | 95.91 | 38.7 | 0.999 | 50.21 | 3.987 | 0.178 | 0.87 | 4.159 | 731.1 | 731.1 | 733.4 | 733.4 | 713.7 | 713.7 | 715.9 | 715.9 | 727.4 | 727.4 | 742.4 | 742.4 | 728.5 | 728.5 | 727 | 727 | 709.5 | 709.5 | 728.6 | 728.6 | 0.62 | -0.04 | 0.06 | 0.5 | 0.62 | -0.05 | 0.05 | 0.51 | 0.61 | -0.05 | 0.06 | 0.5 | 0.62 | -0.05 | 0.62 | -0.05 | 0.05 | 0.5 | 0.63 | -0.05 | 12364.29 | 2022/04/10 05:20:24 | 2022/04/09 18:05:31 | 1255 | 1259.5 | 1262.32 | 1254.1 | 1281.1 | 1264.54 | 1266.27 | 1279.72 | 1255.26 | 1276.81 | 3762.75 | 12361.28 | 0 | 12654.62 | 0
1421 | VNM - Đà Nẵng - Nhà Máy | /BCG Energy | 1020C0058922/EM001020C0058922 | 2022-04-10 06:00:00 | 21.8 | 22.2 | 0.9 | N/A | 0.046 | 47 | Online | 1020C0058922/INVT_02 | Grid connected | 408.6 | 409.1 | 407.5 | 233.6 | 237.9 | 235.6 | 7.098 | 7.126 | 7.144 | 97.04 | 39.1 | 0.999 | 50.11 | 4.973 | -0.051 | 1.24 | 5.125 | 706.1 | 706.1 | 719.5 | 719.5 | 706.8 | 706.8 | 702.8 | 702.8 | 717.7 | 717.7 | 707.1 | 707.1 | 696.8 | 696.8 | 699.3 | 699.3 | 703.8 | 703.8 | 717.6 | 717.6 | 0.62 | -0.04 | 0.06 | 0.5 | 0.62 | -0.05 | 0.05 | 0.51 | 0.61 | -0.05 | 0.06 | 0.5 | 0.62 | -0.05 | 0.62 | -0.05 | 0.05 | 0.5 | 0.63 | -0.05 | 12364.66 | 2022/04/10 05:20:24 | 2022/04/09 18:05:31 | 1255.04 | 1259.54 | 1262.36 | 1254.14 | 1281.14 | 1264.58 | 1266.31 | 1279.76 | 1255.3 | 1276.85 | 3763.12 | 12361.65 | 0 | 12655.02 | 0
1422 | VNM - Đà Nẵng - Nhà Máy | /BCG Energy | 1020C0058922/EM001020C0058922 | 2022-04-10 06:05:00 | 21.8 | 22.5 | 0.9 | N/A | 0.062 | 57.8 | Online | 1020C0058922/INVT_02 | Grid connected | 406 | 405.6 | 404.9 | 232.1 | 236.8 | 234.1 | 8.601 | 8.65 | 8.661 | 96.78 | 39.5 | 0.999 | 50.01 | 6.014 | 0.063 | 1.69 | 6.214 | 726.8 | 726.8 | 720.7 | 720.7 | 726.1 | 726.1 | 718.9 | 718.9 | 721 | 721 | 715.5 | 715.5 | 720.4 | 720.4 | 721.1 | 721.1 | 725.5 | 725.5 | 737.7 | 737.7 | 0.82 | -0.04 | 0.06 | 0.7 | 0.82 | -0.05 | 0.05 | 0.72 | 0.81 | -0.05 | 0.06 | 0.7 | 0.82 | -0.05 | 0.82 | -0.05 | 0.05 | 0.7 | 0.83 | -0.05 | 12365.12 | 2022/04/10 05:20:24 | 2022/04/09 18:05:31 | 1255.09 | 1259.59 | 1262.42 | 1254.19 | 1281.19 | 1264.62 | 1266.36 | 1279.81 | 1255.35 | 1276.9 | 3763.58 | 12362.11 | 0 | 12655.52 | 0
1423 | VNM - Đà Nẵng - Nhà Máy | /BCG Energy | 1020C0058922/EM001020C0058922 | 2022-04-10 06:10:00 | 21.8 | 22.7 | 1.1 | N/A | 0.081 | 68.8 | Online | 1020C0058922/INVT_02 | Grid connected | 403.3 | 403.6 | 402.2 | 230.6 | 235 | 232.5 | 10.078 | 10.14 | 10.148 | 97.15 | 39.9 | 0.999 | 50.08 | 7.013 | -0.273 | 2.24 | 7.22 | 737.5 | 737.5 | 734.9 | 734.9 | 732.5 | 732.5 | 733.3 | 733.3 | 733 | 733 | 733.5 | 733.5 | 732.8 | 732.8 | 724.9 | 724.9 | 722.1 | 722.1 | 735.4 | 735.4 | 1.02 | -0.04 | 0.06 | 0.9 | 1.02 | -0.05 | 0.05 | 0.72 | 1.01 | -0.05 | 0.06 | 0.7 | 1.02 | -0.05 | 1.02 | -0.05 | 0.05 | 0.9 | 1.03 | -0.05 | 12365.66 | 2022/04/10 05:20:24 | 2022/04/09 18:05:31 | 1255.15 | 1259.64 | 1262.47 | 1254.24 | 1281.25 | 1264.68 | 1266.42 | 1279.87 | 1255.4 | 1276.96 | 3764.13 | 12362.66 | 0 | 12656.08 | 0
1424 | VNM - Đà Nẵng - Nhà Máy | /BCG Energy | 1020C0058922/EM001020C0058922 | 2022-04-10 06:15:00 | 22.2 | 23.2 | 0.9 | N/A | 0.104 | 82.4 | Online | 1020C0058922/INVT_02 | Grid connected | 403.3 | 403.7 | 402.2 | 230.6 | 235 | 232.5 | 11.574 | 11.63 | 11.638 | 97.26 | 40.3 | 0.999 | 50.11 | 8.073 | 0.184 | 2.86 | 8.303 | 750.8 | 750.8 | 744.8 | 744.8 | 750.5 | 750.5 | 751.3 | 751.3 | 745 | 745 | 745.5 | 745.5 | 756 | 756 | 745.3 | 745.3 | 737.7 | 737.7 | 756.2 | 756.2 | 1.02 | -0.04 | 0.06 | 0.9 | 1.02 | -0.05 | 0.05 | 0.92 | 1.01 | -0.05 | 0.06 | 0.9 | 1.02 | -0.05 | 1.02 | -0.05 | 0.05 | 0.9 | 1.03 | -0.05 | 12366.28 | 2022/04/10 05:20:24 | 2022/04/09 18:05:31 | 1255.21 | 1259.71 | 1262.54 | 1254.31 | 1281.31 | 1264.74 | 1266.49 | 1279.93 | 1255.47 | 1277.03 | 3764.75 | 12363.28 | 0 | 12656.74 | 0
1425 | VNM - Đà Nẵng - Nhà Máy | /BCG Energy | 1020C0058922/EM001020C0058922 | 2022-04-10 06:20:00 | 22.3 | 23.7 | 0.7 | N/A | 0.13 | 93.5 | Online | 1020C0058922/INVT_02 | Grid connected | 401.3 | 401.8 | 400.4 | 230.3 | 233.5 | 231 | 12.237 | 12.282 | 12.287 | 97.87 | 40.7 | 0.999 | 50.21 | 8.454 | 0.101 | 3.56 | 8.638 | 781.8 | 781.8 | 780.5 | 780.5 | 775.4 | 775.4 | 774.9 | 774.9 | 780.6 | 780.6 | 782.1 | 782.1 | 778.1 | 778.1 | 777.2 | 777.2 | 770.3 | 770.3 | 779.2 | 779.2 | 1.02 | -0.04 | 0.06 | 0.9 | 1.22 | -0.05 | 0.05 | 0.92 | 1.21 | -0.05 | 0.06 | 0.9 | 1.02 | -0.05 | 1.02 | -0.05 | 0.05 | 0.9 | 1.23 | -0.05 | 12366.98 | 2022/04/10 05:20:24 | 2022/04/09 18:05:31 | 1255.29 | 1259.78 | 1262.62 | 1254.38 | 1281.39 | 1264.82 | 1266.56 | 1280.01 | 1255.54 | 1277.11 | 3765.45 | 12363.98 | 0 | 12657.5 | 0
1426 | VNM - Đà Nẵng - Nhà Máy | /BCG Energy | 1020C0058922/EM001020C0058922 | 2022-04-10 06:25:00 | 22.7 | 24.4 | 1.1 | N/A | 0.161 | 110.5 | Online | 1020C0058922/INVT_02 | Grid connected | 401.3 | 401.8 | 400.4 | 229.3 | 233.5 | 231 | 14.629 | 14.689 | 14.699 | 98.18 | 41.1 | 0.999 | 50.19 | 10.241 | -0.166 | 4.34 | 10.427 | 774.8 | 774.8 | 768.8 | 768.8 | 768.5 | 768.5 | 766.7 | 766.7 | 775 | 775 | 769.5 | 769.5 | 768.7 | 768.7 | 769.3 | 769.3 | 773.7 | 773.7 | 768.3 | 768.3 | 1.22 | -0.04 | 0.06 | 1.11 | 1.42 | -0.05 | 0.05 | 1.15 | 1.21 | -0.05 | 0.06 | 1.18 | 1.26 | -0.05 | 1.26 | -0.05 | 0.05 | 1.1 | 1.43 | -0.05 | 12367.76 | 2022/04/10 05:20:24 | 2022/04/09 18:05:31 | 1255.37 | 1259.85 | 1262.7 | 1254.46 | 1281.47 | 1264.89 | 1266.64 | 1280.09 | 1255.61 | 1277.19 | 3766.23 | 12364.76 | 0 | 12658.27 | 0
1427 | VNM - Đà Nẵng - Nhà Máy | /BCG Energy | 1020C0058922/EM001020C0058922 | 2022-04-10 06:30:00 | 22.8 | 24.9 | 2 | N/A | 0.195 | 123.3 | Online | 1020C0058922/INVT_02 | Grid connected | 400.3 | 400.8 | 399.4 | 229.3 | 233.5 | 231 | 16.209 | 16.461 | 16.481 | 98.18 | 41.3 | 0.999 | 50.05 | 11.31 | 0.236 | 5.22 | 11.517 | 775.7 | 775.7 | 768.8 | 768.8 | 768.5 | 768.5 | 781.4 | 781.4 | 774.9 | 774.9 | 775.5 | 775.5 | 774.8 | 774.8 | 781 | 781 | 767.7 | 767.7 | 768.2 | 768.2 | 1.42 | -0.04 | 0.06 | 1.31 | 1.42 | -0.05 | 0.05 | 1.35 | 1.41 | -0.05 | 0.06 | 1.38 | 1.46 | -0.05 | 1.46 | -0.05 | 0.05 | 1.3 | 1.43 | -0.05 | 12368.64 | 2022/04/10 05:20:24 | 2022/04/09 18:05:31 | 1255.46 | 1259.94 | 1262.79 | 1254.54 | 1281.56 | 1264.98 | 1266.73 | 1280.18 | 1255.7 | 1277.28 | 3767.13 | 12365.66 | 0 | 12659.2 | 0
1428 | VNM - Đà Nẵng - Nhà Máy | /BCG Energy | 1020C0058922/EM001020C0058922 | 2022-04-10 06:35:00 | 23.3 | 25.6 | 1.5 | N/A | 0.236 | 141.2 | Online | 1020C0058922/INVT_02 | Grid connected | 400.3 | 399.8 | 399.4 | 229.3 | 233.5 | 231 | 19 | 19.061 | 19.073 | 98.31 | 41.7 | 0.999 | 50.08 | 13.223 | 0.454 | 6.23 | 13.451 | 714.7 | 714.7 | 782 | 782 | 786.5 | 786.5 | 779.8 | 779.8 | 782.6 | 782.6 | 786.2 | 786.2 | 710 | 710 | 703.3 | 703.3 | 779.7 | 779.7 | 786.3 | 786.3 | 1.95 | -0.04 | 0.06 | 1.51 | 1.62 | -0.05 | 0.05 | 1.55 | 1.61 | -0.05 | 0.06 | 1.38 | 2.08 | -0.05 | 2.14 | -0.05 | 0.05 | 1.5 | 1.63 | -0.05 | 12369.65 | 2022/04/10 05:20:24 | 2022/04/09 18:05:31 | 1255.57 | 1260.04 | 1262.9 | 1254.65 | 1281.67 | 1265.08 | 1266.84 | 1280.29 | 1255.8 | 1277.39 | 3768.13 | 12366.66 | 0 | 12660.23 | 0
1429 | VNM - Đà Nẵng - Nhà Máy | /BCG Energy | 1020C0058922/EM001020C0058922 | 2022-04-10 06:40:00 | 23.4 | 26 | 1.4 | N/A | 0.279 | 149.7 | Online | 1020C0058922/INVT_02 | Grid connected | 399.1 | 399.8 | 398.4 | 229.3 | 233.5 | 231 | 21.156 | 21.162 | 21.161 | 98.33 | 41.9 | 0.999 | 50.19 | 14.567 | 0.397 | 7.4 | 14.816 | 784.3 | 784.3 | 780.7 | 780.7 | 781.2 | 781.2 | 775.1 | 775.1 | 780.3 | 780.3 | 781.5 | 781.5 | 776.2 | 776.2 | 775.8 | 775.8 | 771.3 | 771.3 | 780.5 | 780.5 | 1.95 | -0.04 | 0.06 | 1.91 | 1.82 | -0.05 | 0.05 | 1.76 | 1.81 | -0.05 | 0.06 | 1.78 | 2.08 | -0.05 | 1.94 | -0.05 | 0.05 | 1.9 | 1.83 | -0.05 | 12370.83 | 2022/04/10 05:20:24 | 2022/04/09 18:05:31 | 1255.69 | 1260.17 | 1263.02 | 1254.77 | 1281.79 | 1265.2 | 1266.97 | 1280.41 | 1255.93 | 1277.51 | 3769.3 | 12367.83 | 0 | 12661.46 | 0
1430 | VNM - Đà Nẵng - Nhà Máy | /BCG Energy | 1020C0058922/EM001020C0058922 | 2022-04-10 06:45:00 | 23.8 | 26.6 | 2.1 | N/A | 0.327 | 168.6 | Online | 1020C0058922/INVT_02 | Grid connected | 400.6 | 399.8 | 398.7 | 229.3 | 232.5 | 230 | 20.573 | 20.577 | 20.62 | 98.28 | 42.3 | 1 | 50.27 | 14.173 | 0.024 | 8.37 | 14.42 | 803.2 | 803.2 | 799.5 | 799.5 | 797.8 | 797.8 | 796.8 | 796.8 | 799.9 | 799.9 | 801.5 | 801.5 | 797.3 | 797.3 | 797.2 | 797.2 | 795 | 795 | 798.5 | 798.5 | 1.88 | -0.04 | 0.06 | 1.76 | 1.99 | -0.05 | 0.05 | 1.82 | 1.91 | -0.05 | 0.06 | 1.74 | 1.94 | -0.05 | 1.93 | -0.05 | 0.05 | 1.84 | 1.95 | -0.05 | 12371.79 | 2022/04/10 05:20:24 | 2022/04/09 18:05:31 | 1255.79 | 1260.26 | 1263.13 | 1254.86 | 1281.89 | 1265.3 | 1267.07 | 1280.52 | 1256.02 | 1277.62 | 3770.27 | 12368.8 | 0 | 12662.46 | 0
1431 | VNM - Đà Nẵng - Nhà Máy | /BCG Energy | 1020C0058922/EM001020C0058922 | 2022-04-10 06:50:00 | 24.1 | 27.5 | 2.2 | N/A | 0.38 | 184.7 | Online | 1020C0058922/INVT_02 | Grid connected | 399.6 | 399.7 | 397.7 | 229.3 | 232.5 | 230 | 28.445 | 28.517 | 28.512 | 98.13 | 42.5 | 1 | 50.02 | 19.782 | -0.362 | 9.73 | 20.157 | 750.1 | 750.1 | 732.8 | 732.8 | 744.5 | 744.5 | 729 | 729 | 751 | 751 | 738 | 738 | 720.8 | 720.8 | 727.3 | 727.3 | 727.6 | 727.6 | 735.7 | 735.7 | 2.61 | -0.04 | 0.06 | 2.49 | 2.68 | -0.05 | 0.05 | 2.47 | 2.59 | -0.05 | 0.06 | 2.56 | 2.7 | -0.05 | 2.65 | -0.05 | 0.05 | 2.59 | 2.81 | -0.05 | 12373.15 | 2022/04/10 05:20:24 | 2022/04/09 18:05:31 | 1255.93 | 1260.4 | 1263.27 | 1255.01 | 1282.03 | 1265.43 | 1267.21 | 1280.66 | 1256.17 | 1277.76 | 3771.61 | 12370.14 | 0 | 12663.87 | 0
1432 | VNM - Đà Nẵng - Nhà Máy | /BCG Energy | 1020C0058922/EM001020C0058922 | 2022-04-10 06:55:00 | 23.8 | 28.1 | 1.6 | N/A | 0.437 | 204.4 | Online | 1020C0058922/INVT_02 | Grid connected | 401.8 | 401.7 | 399.8 | 230.3 | 233.6 | 231 | 31.424 | 31.494 | 31.5 | 98.13 | 42.9 | 1 | 49.93 | 21.898 | -0.154 | 11.45 | 22.325 | 750.7 | 750.7 | 729.9 | 729.9 | 750.5 | 750.5 | 745.2 | 745.2 | 757 | 757 | 739.5 | 739.5 | 717.9 | 717.9 | 721.3 | 721.3 | 719.7 | 719.7 | 732.3 | 732.3 | 3.01 | -0.01 | 0 | 2.89 | 2.88 | -0.05 | 0.05 | 2.87 | 2.79 | -0.01 | 0 | 2.77 | 2.9 | 0 | 3.05 | 0 | 0 | 3 | 3.01 | 0 | 12374.87 | 2022/04/10 05:20:24 | 2022/04/09 18:05:31 | 1256.11 | 1260.57 | 1263.45 | 1255.18 | 1282.2 | 1265.61 | 1267.38 | 1280.83 | 1256.34 | 1277.94 | 3773.35 | 12371.88 | 0 | 12665.61 | 0
1433 | VNM - Đà Nẵng - Nhà Máy | /BCG Energy | 1020C0058922/EM001020C0058922 | 2022-04-10 07:00:00 | 23.9 | 28.7 | 0.9 | N/A | 0.501 | 222.2 | Online | 1020C0058922/INVT_02 | Grid connected | 401.8 | 400.6 | 399.8 | 230.3 | 233.6 | 231 | 34.425 | 34.309 | 34.431 | 98.13 | 43.1 | 1 | 49.95 | 23.912 | 0.178 | 13.34 | 24.365 | 732.8 | 732.8 | 726.8 | 726.8 | 744.3 | 744.3 | 739.3 | 739.3 | 751.9 | 751.9 | 739.5 | 739.5 | 720.8 | 720.8 | 727.3 | 727.3 | 725.7 | 725.7 | 732.6 | 732.6 | 3.21 | 0 | 0 | 3.09 | 3.28 | 0 | 0 | 3.08 | 2.99 | 0 | 0 | 3.17 | 3.32 | 0 | 3.25 | 0 | 0 | 3.2 | 3.41 | 0 | 12376.76 | 2022/04/10 05:20:24 | 2022/04/09 18:05:31 | 1256.3 | 1260.77 | 1263.64 | 1255.37 | 1282.38 | 1265.8 | 1267.58 | 1281.03 | 1256.54 | 1278.14 | 3775.24 | 12373.77 | 0 | 12667.55 | 0
1434 | VNM - Đà Nẵng - Nhà Máy | /BCG Energy | 1020C0058922/EM001020C0058922 | 2022-04-10 07:05:00 | 25 | 30.1 | 0.5 | N/A | 0.571 | 244 | Online | 1020C0058922/INVT_02 | Grid connected | 401.8 | 400.6 | 399.5 | 230.3 | 233.6 | 231 | 37.928 | 37.91 | 37.836 | 98.13 | 43.5 | 1 | 50.1 | 26.343 | -0.435 | 15.45 | 26.822 | 732.8 | 732.8 | 725.4 | 725.4 | 756.5 | 756.5 | 737.9 | 737.9 | 743.3 | 743.3 | 733.5 | 733.5 | 716.2 | 716.2 | 733.3 | 733.3 | 731.7 | 731.7 | 732.3 | 732.3 | 3.61 | 0 | 0 | 3.49 | 3.48 | 0 | 0 | 3.49 | 3.43 | 0 | 0 | 3.58 | 3.52 | 0 | 3.65 | 0 | 0 | 3.61 | 3.81 | 0 | 12378.87 | 2022/04/10 05:20:24 | 2022/04/09 18:05:31 | 1256.52 | 1260.98 | 1263.86 | 1255.58 | 1282.59 | 1266.01 | 1267.79 | 1281.25 | 1256.75 | 1278.36 | 3777.36 | 12375.89 | 0 | 12669.69 | 0
1435 | VNM - Đà Nẵng - Nhà Máy | /BCG Energy | 1020C0058922/EM001020C0058922 | 2022-04-10 07:10:00 | 25.4 | 31.3 | 0.8 | N/A | 0.647 | 256.3 | Online | 1020C0058922/INVT_02 | Grid connected | 400.6 | 400.5 | 399.5 | 230.3 | 233.6 | 231 | 40.229 | 40.377 | 40.346 | 98.13 | 43.9 | 1 | 49.83 | 27.906 | 0.178 | 17.73 | 28.413 | 720.7 | 720.7 | 720.3 | 720.3 | 738.8 | 738.8 | 723.8 | 723.8 | 751 | 751 | 733.6 | 733.6 | 738.8 | 738.8 | 727.1 | 727.1 | 726 | 726 | 726.9 | 726.9 | 3.81 | 0 | 0 | 3.7 | 3.89 | 0 | 0 | 3.69 | 3.63 | 0 | 0 | 3.78 | 3.72 | 0 | 3.85 | 0 | 0 | 3.82 | 4.01 | 0 | 12381.15 | 2022/04/10 05:20:24 | 2022/04/09 18:05:31 | 1256.75 | 1261.21 | 1264.09 | 1255.81 | 1282.82 | 1266.25 | 1268.02 | 1281.48 | 1256.98 | 1278.6 | 3779.63 | 12378.16 | 0 | 12672.01 | 0
1436 | VNM - Đà Nẵng - Nhà Máy | /BCG Energy | 1020C0058922/EM001020C0058922 | 2022-04-10 07:15:00 | 25.4 | 31.8 | 1 | N/A | 0.727 | 270.4 | Online | 1020C0058922/INVT_02 | Grid connected | 402.8 | 401.5 | 400.5 | 230.3 | 233.6 | 231 | 42.386 | 42.501 | 42.634 | 98.13 | 44.3 | 1 | 50.06 | 29.637 | -0.293 | 20.16 | 30.187 | 732.7 | 732.7 | 720.8 | 720.8 | 738.5 | 738.5 | 721.3 | 721.3 | 751.9 | 751.9 | 727.5 | 727.5 | 726.7 | 726.7 | 721.3 | 721.3 | 731.7 | 731.7 | 720.2 | 720.2 | 4.01 | 0 | 0 | 4.1 | 4.09 | 0 | 0 | 4.13 | 3.84 | 0 | 0 | 3.98 | 4.12 | 0 | 4.08 | 0 | 0 | 4.02 | 4.21 | 0 | 12383.58 | 2022/04/10 05:20:24 | 2022/04/09 18:05:31 | 1257 | 1261.46 | 1264.34 | 1256.05 | 1283.06 | 1266.49 | 1268.27 | 1281.73 | 1257.23 | 1278.86 | 3782.04 | 12380.57 | 0 | 12674.49 | 0
1437 | VNM - Đà Nẵng - Nhà Máy | /BCG Energy | 1020C0058922/EM001020C0058922 | 2022-04-10 07:20:00 | 25.7 | 33 | 0 | N/A | 0.81 | 280.8 | Online | 1020C0058922/INVT_02 | Grid connected | 401.7 | 400.5 | 399.3 | 230.3 | 233.6 | 231 | 44.232 | 44.332 | 44.312 | 98.24 | 41.9 | 1 | 50.05 | 30.718 | 0.009 | 22.67 | 31.278 | 726.8 | 726.8 | 717.6 | 717.6 | 756.5 | 756.5 | 709.2 | 709.2 | 748.3 | 748.3 | 733.5 | 733.5 | 723.8 | 723.8 | 715.3 | 715.3 | 725.7 | 725.7 | 726.3 | 726.3 | 4.42 | 0 | 0 | 4.33 | 4.09 | 0 | 0 | 4.33 | 4.04 | 0 | 0 | 4.18 | 4.32 | 0 | 4.28 | 0 | 0 | 4.22 | 4.41 | 0 | 12386.09 | 2022/04/10 05:20:24 | 2022/04/09 18:05:31 | 1257.26 | 1261.71 | 1264.6 | 1256.3 | 1283.31 | 1266.75 | 1268.52 | 1281.99 | 1257.48 | 1279.12 | 3784.58 | 12383.11 | 0 | 12677.04 | 0
1438 | VNM - Đà Nẵng - Nhà Máy | /BCG Energy | 1020C0058922/EM001020C0058922 | 2022-04-10 07:25:00 | 26 | 34 | 0 | N/A | 0.9 | 310.9 | Online | 1020C0058922/INVT_02 | Grid connected | 402.8 | 401.6 | 400.3 | 230.3 | 233.6 | 231 | 48.822 | 48.986 | 48.904 | 98.2 | 39.8 | 1 | 50.04 | 34.165 | 0.74 | 25.41 | 34.791 | 720.7 | 720.7 | 714.7 | 714.7 | 714.3 | 714.3 | 721.3 | 721.3 | 746.2 | 746.2 | 727.5 | 727.5 | 720.8 | 720.8 | 721.3 | 721.3 | 719.7 | 719.7 | 720.4 | 720.4 | 4.64 | 0 | 0 | 4.73 | 4.71 | 0 | 0 | 4.77 | 4.46 | 0 | 0 | 4.59 | 4.73 | 0 | 4.69 | 0 | 0 | 4.64 | 4.85 | 0 | 12388.83 | 2022/04/10 05:20:24 | 2022/04/09 18:05:31 | 1257.54 | 1261.99 | 1264.87 | 1256.58 | 1283.59 | 1267.03 | 1268.8 | 1282.27 | 1257.77 | 1279.41 | 3787.35 | 12385.88 | 0 | 12679.85 | 0
1439 | VNM - Đà Nẵng - Nhà Máy | /BCG Energy | 1020C0058922/EM001020C0058922 | 2022-04-10 07:30:00 | 27.4 | 35.5 | 0 | N/A | 0.996 | 326.6 | Online | 1020C0058922/INVT_02 | Grid connected | 402.8 | 401.6 | 401.3 | 231.3 | 233.6 | 231 | 51.599 | 51.678 | 51.517 | 98.52 | 40.2 | 1 | 50.03 | 35.981 | 0.845 | 28.36 | 36.522 | 714.7 | 714.7 | 714.7 | 714.7 | 726.4 | 726.4 | 715.2 | 715.2 | 739 | 739 | 727.5 | 727.5 | 720.9 | 720.9 | 715.3 | 715.3 | 719.7 | 719.7 | 720.2 | 720.2 | 5.08 | 0 | 0 | 4.95 | 4.91 | 0 | 0 | 4.98 | 4.88 | 0 | 0 | 4.8 | 4.94 | 0 | 5.12 | 0 | 0 | 5.04 | 5.27 | 0 | 12391.78 | 2022/04/10 05:20:24 | 2022/04/09 18:05:31 | 1257.84 | 1262.29 | 1265.17 | 1256.88 | 1283.88 | 1267.33 | 1269.1 | 1282.57 | 1258.06 | 1279.72 | 3790.28 | 12388.81 | 0 | 12682.84 | 0
1440 | VNM - Đà Nẵng - Nhà Máy | /BCG Energy | 1020C0058922/EM001020C0058922 | 2022-04-10 07:35:00 | 27.9 | 36.9 | 0.5 | N/A | 1.098 | 350.8 | Online | 1020C0058922/INVT_02 | Grid connected | 400.8 | 400.6 | 399.3 | 230.3 | 233.6 | 230 | 55.787 | 55.872 | 55.727 | 98.52 | 40.8 | 1 | 49.96 | 38.623 | -0.697 | 31.46 | 39.203 | 719.9 | 719.9 | 714.6 | 714.6 | 726.5 | 726.5 | 709.3 | 709.3 | 733.1 | 733.1 | 721.5 | 721.5 | 726.6 | 726.6 | 715.3 | 715.3 | 719.7 | 719.7 | 714.3 | 714.3 | 5.51 | 0 | 0 | 5.38 | 5.34 | 0 | 0 | 5.41 | 5.29 | 0 | 0 | 5.41 | 5.34 | 0 | 5.54 | 0 | 0 | 5.45 | 5.7 | 0 | 12394.88 | 2022/04/10 05:20:24 | 2022/04/09 18:05:31 | 1258.15 | 1262.59 | 1265.48 | 1257.19 | 1284.19 | 1267.64 | 1269.42 | 1282.88 | 1258.37 | 1280.05 | 3793.37 | 12391.9 | 0 | 12685.96 | 0
1441 | VNM - Đà Nẵng - Nhà Máy | /BCG Energy | 1020C0058922/EM001020C0058922 | 2022-04-10 07:40:00 | 29 | 38.3 | 0 | N/A | 1.206 | 359.3 | Online | 1020C0058922/INVT_02 | Grid connected | 402.9 | 401.2 | 400.6 | 231.3 | 233.6 | 231 | 56.776 | 56.911 | 56.709 | 98.52 | 41.6 | 1 | 50 | 39.402 | -0.827 | 34.8 | 39.994 | 714.7 | 714.7 | 710 | 710 | 726.4 | 726.4 | 715.3 | 715.3 | 739.9 | 739.9 | 727.5 | 727.5 | 714.7 | 714.7 | 721.3 | 721.3 | 713.7 | 713.7 | 720.3 | 720.3 | 5.73 | 0 | 0 | 5.59 | 5.53 | 0 | 0 | 5.62 | 5.29 | 0 | 0 | 5.61 | 5.75 | 0 | 5.75 | 0 | 0 | 5.65 | 5.9 | 0 | 12398.22 | 2022/04/10 05:20:24 | 2022/04/09 18:05:31 | 1258.49 | 1262.94 | 1265.81 | 1257.54 | 1284.53 | 1267.99 | 1269.76 | 1283.22 | 1258.72 | 1280.39 | 3796.71 | 12395.24 | 0 | 12689.39 | 0
1442 | VNM - Đà Nẵng - Nhà Máy | /BCG Energy | 1020C0058922/EM001020C0058922 | 2022-04-10 07:45:00 | 28.8 | 38.5 | 0 | N/A | 1.312 | 345.8 | Online | 1020C0058922/INVT_02 | Grid connected | 401.9 | 400.3 | 399.6 | 230.2 | 233.6 | 230 | 54.785 | 54.826 | 54.814 | 98.52 | 42.2 | 1 | 50.08 | 38.082 | 0.497 | 38 | 38.654 | 708.8 | 708.8 | 707.8 | 707.8 | 690.4 | 690.4 | 709.3 | 709.3 | 726.4 | 726.4 | 709.5 | 709.5 | 719.9 | 719.9 | 709.3 | 709.3 | 707.7 | 707.7 | 708.3 | 708.3 | 5.31 | 0 | 0 | 5.39 | 5.52 | 0 | 0 | 5.41 | 5.07 | 0 | 0 | 5.2 | 5.33 | 0 | 5.52 | 0 | 0 | 5.21 | 5.65 | 0 | 12401.42 | 2022/04/10 05:20:24 | 2022/04/09 18:05:31 | 1258.81 | 1263.26 | 1266.13 | 1257.86 | 1284.84 | 1268.31 | 1270.08 | 1283.55 | 1259.04 | 1280.73 | 3799.92 | 12398.45 | 0 | 12692.61 | 0
1443 | VNM - Đà Nẵng - Nhà Máy | /BCG Energy | 1020C0058922/EM001020C0058922 | 2022-04-10 07:50:00 | 28.7 | 39.3 | 0.9 | N/A | 1.422 | 370.8 | Online | 1020C0058922/INVT_02 | Grid connected | 401.9 | 400.3 | 399.6 | 230.2 | 233.6 | 230 | 58.232 | 58.145 | 58.094 | 98.18 | 43 | 1 | 50.22 | 40.35 | -0.177 | 41.41 | 41.098 | 741.5 | 741.5 | 741.3 | 741.3 | 727.4 | 727.4 | 740.9 | 740.9 | 728 | 728 | 742.1 | 742.1 | 736.5 | 736.5 | 738 | 738 | 732 | 732 | 740.3 | 740.3 | 5.55 | 0 | 0 | 5.41 | 5.75 | 0 | 0 | 5.53 | 5.48 | 0 | 0 | 5.43 | 5.75 | 0 | 5.54 | 0 | 0 | 5.64 | 5.68 | 0 | 12404.83 | 2022/04/10 05:20:24 | 2022/04/09 18:05:31 | 1259.16 | 1263.61 | 1266.48 | 1258.2 | 1285.18 | 1268.66 | 1270.43 | 1283.9 | 1259.39 | 1281.08 | 3803.33 | 12401.86 | 0 | 12696.09 | 0
1444 | VNM - Đà Nẵng - Nhà Máy | /BCG Energy | 1020C0058922/EM001020C0058922 | 2022-04-10 07:55:00 | 28.7 | 40.6 | 0 | N/A | 1.538 | 408 | Online | 1020C0058922/INVT_02 | Grid connected | 400.9 | 398.3 | 398.5 | 230.2 | 232.6 | 230 | 65.283 | 65.451 | 65.366 | 98.49 | 43.6 | 1 | 50.11 | 45.322 | 0.612 | 44.86 | 46.026 | 713.5 | 713.5 | 708.8 | 708.8 | 699.3 | 699.3 | 709.3 | 709.3 | 721 | 721 | 717.6 | 717.6 | 708.8 | 708.8 | 709.3 | 709.3 | 711.3 | 711.3 | 708.3 | 708.3 | 6.38 | 0 | 0 | 6.27 | 6.59 | 0 | 0 | 6.38 | 6.12 | 0 | 0 | 6.28 | 6.49 | 0 | 6.4 | 0 | 0 | 6.37 | 6.62 | 0 | 12408.28 | 2022/04/10 05:20:24 | 2022/04/09 18:05:31 | 1259.51 | 1263.95 | 1266.83 | 1258.56 | 1285.52 | 1269.01 | 1270.78 | 1284.25 | 1259.74 | 1281.44 | 3806.78 | 12405.31 | 0 | 12699.59 | 0
1445 | VNM - Đà Nẵng - Nhà Máy | /BCG Energy | 1020C0058922/EM001020C0058922 | 2022-04-10 08:00:00 | 28.2 | 41.9 | 0 | N/A | 1.664 | 413 | Online | 1020C0058922/INVT_02 | Grid connected | 401.9 | 399.4 | 399.6 | 230.2 | 232.6 | 230 | 65.765 | 66.04 | 65.965 | 98.46 | 44.2 | 1 | 50.15 | 45.678 | -0.304 | 48.71 | 46.392 | 700.7 | 700.7 | 702.8 | 702.8 | 705.8 | 705.8 | 709.3 | 709.3 | 715 | 715 | 715.5 | 715.5 | 705.6 | 705.6 | 709.3 | 709.3 | 701.7 | 701.7 | 714.3 | 714.3 | 6.67 | 0 | 0 | 6.51 | 6.79 | 0 | 0 | 6.57 | 6.39 | 0 | 0 | 6.54 | 6.56 | 0 | 6.57 | 0 | 0 | 6.45 | 6.61 | 0 | 12412.13 | 2022/04/10 05:20:24 | 2022/04/09 18:05:31 | 1259.9 | 1264.33 | 1267.22 | 1258.95 | 1285.9 | 1269.4 | 1271.17 | 1284.64 | 1260.12 | 1281.83 | 3810.63 | 12409.16 | 0 | 12703.46 | 0
1446 | VNM - Đà Nẵng - Nhà Máy | /BCG Energy | 1020C0058922/EM001020C0058922 | 2022-04-10 08:05:00 | 29.7 | 42.4 | 0.5 | N/A | 1.789 | 434.8 | Online | 1020C0058922/INVT_02 | Grid connected | 404.8 | 403.4 | 402.5 | 232.3 | 234.7 | 232 | 68.829 | 68.971 | 68.887 | 98.46 | 45 | 1 | 50 | 48.198 | -0.327 | 52.59 | 48.947 | 697.2 | 697.2 | 708.7 | 708.7 | 698.4 | 698.4 | 705.2 | 705.2 | 721 | 721 | 709.6 | 709.6 | 701.2 | 701.2 | 703.3 | 703.3 | 707.7 | 707.7 | 702.3 | 702.3 | 6.85 | 0 | 0 | 6.76 | 7.05 | 0 | 0 | 6.99 | 6.38 | 0 | 0 | 6.79 | 6.98 | 0 | 6.79 | 0 | 0 | 6.86 | 7.03 | 0 | 12416.01 | 2022/04/10 05:20:24 | 2022/04/09 18:05:31 | 1260.29 | 1264.73 | 1267.62 | 1259.35 | 1286.28 | 1269.79 | 1271.56 | 1285.04 | 1260.52 | 1282.23 | 3814.51 | 12413.04 | 0 | 12707.41 | 0
1447 | VNM - Đà Nẵng - Nhà Máy | /BCG Energy | 1020C0058922/EM001020C0058922 | 2022-04-10 08:10:00 | 29.8 | 42.9 | 0 | N/A | 1.92 | 455.6 | Online | 1020C0058922/INVT_02 | Grid connected | 403.7 | 401.3 | 401.5 | 232.3 | 234.7 | 231 | 72.572 | 72.737 | 72.653 | 98.45 | 45.6 | 1 | 50.08 | 50.687 | -1.107 | 56.64 | 51.485 | 700.4 | 700.4 | 700.1 | 700.1 | 702.5 | 702.5 | 703.3 | 703.3 | 723.9 | 723.9 | 706.8 | 706.8 | 700.1 | 700.1 | 703.3 | 703.3 | 701.7 | 701.7 | 702.3 | 702.3 | 7.33 | 0 | 0 | 7.11 | 7.46 | 0 | 0 | 7.23 | 6.61 | 0 | 0 | 7.17 | 7.21 | 0 | 7.31 | 0 | 0 | 7.13 | 7.45 | 0 | 12420.06 | 2022/04/10 05:20:24 | 2022/04/09 18:05:31 | 1260.71 | 1265.14 | 1268.04 | 1259.76 | 1286.67 | 1270.21 | 1271.98 | 1285.45 | 1260.93 | 1282.65 | 3818.57 | 12417.1 | 0 | 12711.54 | 0
1448 | VNM - Đà Nẵng - Nhà Máy | /BCG Energy | 1020C0058922/EM001020C0058922 | 2022-04-10 08:15:00 | 28.6 | 42.3 | 1.2 | N/A | 2.057 | 449.5 | Online | 1020C0058922/INVT_02 | Grid connected | 403.7 | 401.1 | 401.5 | 231.3 | 233.7 | 231 | 71.242 | 71.484 | 71.282 | 98.45 | 46.4 | 1 | 50.19 | 49.77 | 0.132 | 60.84 | 50.549 | 720.2 | 720.2 | 720 | 720 | 716.6 | 716.6 | 721.3 | 721.3 | 730.1 | 730.1 | 722.8 | 722.8 | 714.6 | 714.6 | 718.1 | 718.1 | 710.8 | 710.8 | 718.6 | 718.6 | 7.07 | 0 | 0 | 7.1 | 7.32 | 0 | 0 | 7.11 | 6.59 | 0 | 0 | 7.1 | 7.2 | 0 | 7.07 | 0 | 0 | 7.16 | 7.14 | 0 | 12424.31 | 2022/04/10 05:20:24 | 2022/04/09 18:05:31 | 1261.14 | 1265.58 | 1268.48 | 1260.2 | 1287.08 | 1270.64 | 1272.41 | 1285.88 | 1261.36 | 1283.09 | 3822.82 | 12421.35 | 0 | 12715.86 | 0
1449 | VNM - Đà Nẵng - Nhà Máy | /BCG Energy | 1020C0058922/EM001020C0058922 | 2022-04-10 08:20:00 | 29 | 42.5 | 1 | N/A | 2.204 | 504.2 | Online | 1020C0058922/INVT_02 | Grid connected | 402.5 | 400.4 | 400.6 | 231.3 | 233.7 | 230 | 80.092 | 80.203 | 80.215 | 98.46 | 47.2 | 1 | 50.15 | 55.736 | -0.526 | 65.39 | 56.631 | 696.7 | 696.7 | 691.3 | 691.3 | 696.5 | 696.5 | 703.3 | 703.3 | 715 | 715 | 703.5 | 703.5 | 691.3 | 691.3 | 697.4 | 697.4 | 696 | 696 | 695.7 | 695.7 | 8.01 | 0 | 0 | 8.14 | 8.21 | 0 | 0 | 8.18 | 7.45 | 0 | 0 | 8.02 | 8.1 | 0 | 8.17 | 0 | 0 | 8.05 | 8.3 | 0 | 12428.81 | 2022/04/10 05:20:24 | 2022/04/09 18:05:31 | 1261.6 | 1266.03 | 1268.94 | 1260.66 | 1287.51 | 1271.11 | 1272.86 | 1286.33 | 1261.82 | 1283.56 | 3827.32 | 12425.85 | 0 | 12720.42 | 0
1450 | VNM - Đà Nẵng - Nhà Máy | /BCG Energy | 1020C0058922/EM001020C0058922 | 2022-04-10 08:25:00 | 29.8 | 43.3 | 1 | N/A | 2.356 | 506 | Online | 1020C0058922/INVT_02 | Grid connected | 400.5 | 399.5 | 398.5 | 230.3 | 232.7 | 230 | 79.756 | 79.938 | 79.88 | 98.41 | 48 | 1 | 50.22 | 55.285 | 0.494 | 69.96 | 56.178 | 718.1 | 718.1 | 718.1 | 718.1 | 715.3 | 715.3 | 720.8 | 720.8 | 703.4 | 703.4 | 722.7 | 722.7 | 714.8 | 714.8 | 717.6 | 717.6 | 713.4 | 713.4 | 720.5 | 720.5 | 7.57 | 0 | 0 | 7.5 | 7.75 | 0 | 0 | 7.66 | 7.64 | 0 | 0 | 7.55 | 7.66 | 0 | 7.67 | 0 | 0 | 7.74 | 7.89 | 0 | 12433.38 | 2022/04/10 05:20:24 | 2022/04/09 18:05:31 | 1262.07 | 1266.49 | 1269.41 | 1261.13 | 1287.96 | 1271.57 | 1273.33 | 1286.8 | 1262.28 | 1284.02 | 3831.94 | 12430.47 | 0 | 12725.06 | 0
1451 | VNM - Đà Nẵng - Nhà Máy | /BCG Energy | 1020C0058922/EM001020C0058922 | 2022-04-10 08:30:00 | 29.1 | 43.2 | 0.5 | N/A | 2.51 | 552.3 | Online | 1020C0058922/INVT_02 | Grid connected | 400.7 | 398.6 | 398.3 | 230.4 | 232.8 | 229 | 87.935 | 88.227 | 88.181 | 98.42 | 48.6 | 1 | 50.14 | 60.988 | 0.137 | 74.74 | 61.974 | 690.7 | 690.7 | 690.7 | 690.7 | 696.6 | 696.6 | 691.2 | 691.2 | 697 | 697 | 697.5 | 697.5 | 696.7 | 696.7 | 701.1 | 701.1 | 701.7 | 701.7 | 696.2 | 696.2 | 8.96 | 0 | 0 | 8.72 | 8.9 | 0 | 0 | 8.8 | 8.37 | 0 | 0 | 8.92 | 8.76 | 0 | 8.89 | 0 | 0 | 8.81 | 9.06 | 0 | 12438.16 | 2022/04/10 05:20:24 | 2022/04/09 18:05:31 | 1262.55 | 1266.97 | 1269.9 | 1261.61 | 1288.42 | 1272.07 | 1273.82 | 1287.29 | 1262.76 | 1284.52 | 3836.68 | 12435.21 | 0 | 12729.91 | 0
1452 | VNM - Đà Nẵng - Nhà Máy | /BCG Energy | 1020C0058922/EM001020C0058922 | 2022-04-10 08:35:00 | 30.6 | 44.9 | 1.3 | N/A | 2.679 | 560 | Online | 1020C0058922/INVT_02 | Grid connected | 397.6 | 394.7 | 395.1 | 228.2 | 230.7 | 226.9 | 89.699 | 89.954 | 89.701 | 98.42 | 49.6 | 1 | 50.2 | 61.534 | -0.709 | 79.91 | 62.544 | 690.7 | 690.7 | 682.3 | 682.3 | 690.5 | 690.5 | 697.6 | 697.6 | 717.6 | 717.6 | 697.5 | 697.5 | 690.8 | 690.8 | 697.3 | 697.3 | 699.6 | 699.6 | 690.2 | 690.2 | 8.94 | 0 | 0 | 9.17 | 9.17 | 0 | 0 | 8.93 | 8.34 | 0 | 0 | 9.13 | 9.18 | 0 | 9.12 | 0 | 0 | 9.01 | 9.08 | 0 | 12443.33 | 2022/04/10 05:20:24 | 2022/04/09 18:05:31 | 1263.07 | 1267.5 | 1270.43 | 1262.15 | 1288.93 | 1272.59 | 1274.35 | 1287.81 | 1263.3 | 1285.05 | 3841.84 | 12440.37 | 0 | 12735.18 | 0
1453 | VNM - Đà Nẵng - Nhà Máy | /BCG Energy | 1020C0058922/EM001020C0058922 | 2022-04-10 08:40:00 | 30.5 | 45 | 0.4 | N/A | 2.851 | 571.3 | Online | 1020C0058922/INVT_02 | Grid connected | 396.6 | 393.5 | 393.6 | 227.2 | 229.7 | 225.7 | 91.709 | 91.892 | 91.738 | 98.42 | 50.6 | 1 | 49.85 | 62.779 | -0.785 | 85.08 | 63.8 | 686.9 | 686.9 | 681.9 | 681.9 | 696.5 | 696.5 | 697.3 | 697.3 | 709 | 709 | 697.5 | 697.5 | 690.8 | 690.8 | 691.3 | 691.3 | 695.7 | 695.7 | 690.3 | 690.3 | 9.24 | 0 | 0 | 9.31 | 9.39 | 0 | 0 | 9.09 | 8.74 | 0 | 0 | 9.12 | 9.16 | 0 | 9.18 | 0 | 0 | 9.18 | 9.3 | 0 | 12448.5 | 2022/04/10 05:20:24 | 2022/04/09 18:05:31 | 1263.61 | 1268.02 | 1270.96 | 1262.68 | 1289.43 | 1273.13 | 1274.87 | 1288.33 | 1263.82 | 1285.58 | 3847.07 | 12445.6 | 0 | 12740.43 | 0
1454 | VNM - Đà Nẵng - Nhà Máy | /BCG Energy | 1020C0058922/EM001020C0058922 | 2022-04-10 08:45:00 | 28.3 | 44 | 1.6 | N/A | 3.023 | 593.9 | Online | 1020C0058922/INVT_02 | Grid connected | 398.1 | 395.7 | 395.2 | 228.6 | 230.7 | 227.3 | 94.698 | 95.027 | 94.757 | 98.42 | 51.4 | 1 | 50.13 | 65.058 | 0.197 | 90.31 | 66.11 | 684.7 | 684.7 | 684.7 | 684.7 | 684.5 | 684.5 | 691.2 | 691.2 | 679 | 679 | 686.8 | 686.8 | 695.4 | 695.4 | 685.3 | 685.3 | 691.3 | 691.3 | 688 | 688 | 9.63 | 0 | 0 | 9.6 | 9.6 | 0 | 0 | 9.49 | 9.29 | 0 | 0 | 9.56 | 9.61 | 0 | 9.5 | 0 | 0 | 9.41 | 9.77 | 0 | 12453.79 | 2022/04/10 05:20:24 | 2022/04/09 18:05:31 | 1264.14 | 1268.55 | 1271.5 | 1263.21 | 1289.95 | 1273.67 | 1275.4 | 1288.88 | 1264.35 | 1286.13 | 3852.31 | 12450.84 | 0 | 12745.78 | 0
1455 | VNM - Đà Nẵng - Nhà Máy | /BCG Energy | 1020C0058922/EM001020C0058922 | 2022-04-10 08:50:00 | 28 | 43.4 | 1 | N/A | 3.206 | 632.3 | Online | 1020C0058922/INVT_02 | Grid connected | 396.2 | 393.4 | 393.2 | 227.6 | 229.7 | 226.3 | 100.8 | 101.298 | 100.947 | 98.42 | 52.2 | 1 | 49.84 | 69.091 | 0.001 | 95.94 | 70.228 | 682.2 | 682.2 | 684.8 | 684.8 | 684.5 | 684.5 | 691.3 | 691.3 | 691 | 691 | 691.5 | 691.5 | 684.8 | 684.8 | 690.1 | 690.1 | 695.7 | 695.7 | 684.2 | 684.2 | 10.08 | 0 | 0 | 10.04 | 10.31 | 0 | 0 | 10.16 | 9.92 | 0 | 0 | 10.19 | 10.26 | 0 | 10.14 | 0 | 0 | 10.09 | 10.26 | 0 | 12459.36 | 2022/04/10 05:20:24 | 2022/04/09 18:05:31 | 1264.71 | 1269.12 | 1272.07 | 1263.79 | 1290.51 | 1274.24 | 1275.97 | 1289.44 | 1264.93 | 1286.7 | 3857.89 | 12456.42 | 0 | 12751.48 | 0
1456 | VNM - Đà Nẵng - Nhà Máy | /BCG Energy | 1020C0058922/EM001020C0058922 | 2022-04-10 08:55:00 | 29.8 | 45 | 0.7 | N/A | 3.397 | 641.1 | Online | 1020C0058922/INVT_02 | Grid connected | 399.3 | 396.6 | 395.5 | 229.6 | 230.7 | 227.4 | 101.692 | 101.859 | 101.832 | 98.42 | 53.2 | 1 | 50.14 | 70.161 | 1.114 | 101.8 | 71.316 | 678.7 | 678.7 | 684.7 | 684.7 | 684.5 | 684.5 | 685.2 | 685.2 | 686.9 | 686.9 | 693.8 | 693.8 | 687 | 687 | 685.3 | 685.3 | 683.7 | 683.7 | 687.2 | 687.2 | 10.3 | 0 | 0 | 10.47 | 10.52 | 0 | 0 | 10.36 | 10.12 | 0 | 0 | 10.38 | 10.27 | 0 | 10.32 | 0 | 0 | 10.28 | 10.45 | 0 | 12465.22 | 2022/04/10 05:20:24 | 2022/04/09 18:05:31 | 1265.3 | 1269.71 | 1272.67 | 1264.39 | 1291.08 | 1274.84 | 1276.57 | 1290.03 | 1265.52 | 1287.3 | 3863.74 | 12462.27 | 0 | 12757.41 | 0
1457 | VNM - Đà Nẵng - Nhà Máy | /BCG Energy | 1020C0058922/EM001020C0058922 | 2022-04-10 09:00:00 | 28.9 | 45.1 | 0.8 | N/A | 3.591 | 643.9 | Online | 1020C0058922/INVT_02 | Grid connected | 398.2 | 395.8 | 395.5 | 229.6 | 230.7 | 227.4 | 101.191 | 101.316 | 101.162 | 98.42 | 54.3 | 1 | 50.19 | 69.562 | -0.286 | 107.64 | 70.722 | 705.2 | 705.2 | 705.8 | 705.8 | 703.2 | 703.2 | 708.8 | 708.8 | 697 | 697 | 708.9 | 708.9 | 700.5 | 700.5 | 703.5 | 703.5 | 697.1 | 697.1 | 705.3 | 705.3 | 9.8 | 0 | 0 | 9.76 | 10.03 | 0 | 0 | 9.86 | 9.47 | 0 | 0 | 9.84 | 10 | 0 | 10.01 | 0 | 0 | 9.99 | 9.96 | 0 | 12471.06 | 2022/04/10 05:20:24 | 2022/04/09 18:05:31 | 1265.9 | 1270.3 | 1273.27 | 1264.98 | 1291.66 | 1275.44 | 1277.16 | 1290.63 | 1266.11 | 1287.9 | 3869.59 | 12468.12 | 0 | 12763.35 | 0
1458 | VNM - Đà Nẵng - Nhà Máy | /BCG Energy | 1020C0058922/EM001020C0058922 | 2022-04-10 09:05:00 | 29.1 | 45 | 2.2 | N/A | 3.785 | 659.4 | Online | 1020C0058922/INVT_02 | Grid connected | 396.2 | 393.4 | 393.3 | 227.6 | 228.7 | 226.4 | 105.548 | 105.783 | 105.694 | 98.42 | 55.1 | 1 | 50.1 | 72.2 | -0.446 | 113.54 | 73.411 | 674.9 | 674.9 | 683.3 | 683.3 | 690.5 | 690.5 | 685.2 | 685.2 | 673 | 673 | 685.5 | 685.5 | 684.7 | 684.7 | 679.3 | 679.3 | 683.7 | 683.7 | 684.2 | 684.2 | 10.78 | 0 | 0 | 10.7 | 10.82 | 0 | 0 | 10.63 | 10.65 | 0 | 0 | 10.71 | 10.63 | 0 | 10.71 | 0 | 0 | 10.51 | 10.86 | 0 | 12477.03 | 2022/04/10 05:20:24 | 2022/04/09 18:05:31 | 1266.5 | 1270.9 | 1273.88 | 1265.6 | 1292.26 | 1276.05 | 1277.76 | 1291.23 | 1266.72 | 1288.51 | 3875.56 | 12474.09 | 0 | 12769.41 | 0
1459 | VNM - Đà Nẵng - Nhà Máy | /BCG Energy | 1020C0058922/EM001020C0058922 | 2022-04-10 09:10:00 | 28.4 | 44.8 | 1.3 | N/A | 3.986 | 682.8 | Online | 1020C0058922/INVT_02 | Grid connected | 396.2 | 392.5 | 393.3 | 227.6 | 229.7 | 225.4 | 108.932 | 109.245 | 108.938 | 98.42 | 56.1 | 1 | 50.15 | 74.499 | 0.188 | 119.71 | 75.749 | 672.7 | 672.7 | 684.7 | 684.7 | 681.4 | 681.4 | 685.2 | 685.2 | 687 | 687 | 691.5 | 691.5 | 678.8 | 678.8 | 679.3 | 679.3 | 687 | 687 | 681 | 681 | 10.98 | 0 | 0 | 11.11 | 11.05 | 0 | 0 | 11.06 | 10.88 | 0 | 0 | 10.95 | 11.12 | 0 | 10.94 | 0 | 0 | 10.99 | 11.14 | 0 | 12483.13 | 2022/04/10 05:20:24 | 2022/04/09 18:05:31 | 1267.12 | 1271.52 | 1274.5 | 1266.22 | 1292.88 | 1276.67 | 1278.38 | 1291.85 | 1267.33 | 1289.14 | 3881.66 | 12480.19 | 0 | 12775.61 | 0
1460 | VNM - Đà Nẵng - Nhà Máy | /BCG Energy | 1020C0058922/EM001020C0058922 | 2022-04-10 09:15:00 | 28.7 | 45.9 | 0.9 | N/A | 4.193 | 689 | Online | 1020C0058922/INVT_02 | Grid connected | 396.3 | 392.8 | 393.3 | 227.6 | 228.7 | 225.4 | 110.081 | 110.215 | 109.993 | 98.32 | 57.1 | 1 | 50.04 | 75.244 | 0.181 | 125.96 | 76.522 | 672.7 | 672.7 | 684.6 | 684.6 | 679.3 | 679.3 | 676 | 676 | 679.1 | 679.1 | 679.6 | 679.6 | 678.9 | 678.9 | 678.9 | 678.9 | 672.2 | 672.2 | 677.5 | 677.5 | 11.37 | 0 | 0 | 11.13 | 11.24 | 0 | 0 | 11.26 | 11.08 | 0 | 0 | 11.19 | 11.05 | 0 | 11.15 | 0 | 0 | 11.19 | 11.35 | 0 | 12489.38 | 2022/04/10 05:20:24 | 2022/04/09 18:05:31 | 1267.76 | 1272.15 | 1275.14 | 1266.86 | 1293.52 | 1277.32 | 1279.01 | 1292.48 | 1267.96 | 1289.78 | 3887.91 | 12486.44 | 0 | 12781.98 | 0
1461 | VNM - Đà Nẵng - Nhà Máy | /BCG Energy | 1020C0058922/EM001020C0058922 | 2022-04-10 09:20:00 | 29 | 46.3 | 1 | N/A | 4.401 | 691.4 | Online | 1020C0058922/INVT_02 | Grid connected | 398.6 | 394.9 | 395.3 | 228.8 | 229.7 | 227.4 | 109.93 | 110.222 | 109.943 | 98.32 | 57.9 | 1 | 50.06 | 75.599 | 0.081 | 132.22 | 76.883 | 678.7 | 678.7 | 672.8 | 672.8 | 682.5 | 682.5 | 679.2 | 679.2 | 679.1 | 679.1 | 673.6 | 673.6 | 675.6 | 675.6 | 675.7 | 675.7 | 677.7 | 677.7 | 674.1 | 674.1 | 11.37 | 0 | 0 | 11.21 | 11.44 | 0 | 0 | 11.26 | 11.3 | 0 | 0 | 11.38 | 11.26 | 0 | 11.29 | 0 | 0 | 11.19 | 11.44 | 0 | 12495.71 | 2022/04/10 05:20:24 | 2022/04/09 18:05:31 | 1268.4 | 1272.79 | 1275.79 | 1267.51 | 1294.16 | 1277.96 | 1279.65 | 1293.12 | 1268.61 | 1290.42 | 3894.24 | 12492.77 | 0 | 12788.41 | 0
1462 | VNM - Đà Nẵng - Nhà Máy | /BCG Energy | 1020C0058922/EM001020C0058922 | 2022-04-10 09:25:00 | 29.9 | 47.2 | 1 | N/A | 4.606 | 679.4 | Online | 1020C0058922/INVT_02 | Grid connected | 397.5 | 394 | 394.2 | 227.8 | 229.7 | 226.4 | 107.909 | 108.183 | 108.112 | 98.32 | 58.7 | 1 | 49.91 | 74.075 | -0.807 | 138.46 | 75.31 | 666.9 | 666.9 | 672.7 | 672.7 | 677.4 | 677.4 | 675.9 | 675.9 | 679.4 | 679.4 | 673.5 | 673.5 | 673.4 | 673.4 | 673.3 | 673.3 | 672.6 | 672.6 | 672.3 | 672.3 | 11.16 | 0 | 0 | 11.15 | 11.24 | 0 | 0 | 11.1 | 10.96 | 0 | 0 | 11.09 | 11.01 | 0 | 11.03 | 0 | 0 | 11.12 | 11.31 | 0 | 12501.88 | 2022/04/10 05:20:24 | 2022/04/09 18:05:31 | 1269.03 | 1273.41 | 1276.42 | 1268.14 | 1294.79 | 1278.59 | 1280.28 | 1293.75 | 1269.22 | 1291.05 | 3900.41 | 12498.94 | 0 | 12794.68 | 0
1463 | VNM - Đà Nẵng - Nhà Máy | /BCG Energy | 1020C0058922/EM001020C0058922 | 2022-04-10 09:30:00 | 29 | 48.4 | 0.6 | N/A | 4.818 | 731 | Online | 1020C0058922/INVT_02 | Grid connected | 397.9 | 394.7 | 393.8 | 228.2 | 229.9 | 226.3 | 114.808 | 115.096 | 114.816 | 98.38 | 59.2 | 1 | 50.04 | 78.74 | -3.229 | 144.4 | 80.085 | 658.1 | 658.1 | 662.2 | 662.2 | 666.1 | 666.1 | 662.7 | 662.7 | 661.7 | 661.7 | 674.9 | 674.9 | 671.3 | 671.3 | 678.2 | 678.2 | 664.6 | 664.6 | 660.7 | 660.7 | 11.85 | 0 | 0 | 12.18 | 12.06 | 0 | 0 | 12.04 | 11.88 | 0 | 0 | 11.85 | 11.99 | 0 | 11.72 | 0 | 0 | 11.92 | 12.01 | 0 | 12507.82 | 2022/04/10 05:20:24 | 2022/04/09 18:05:31 | 1269.61 | 1274.02 | 1277.02 | 1268.73 | 1295.39 | 1279.19 | 1280.88 | 1294.35 | 1269.82 | 1291.66 | 3906.36 | 12504.89 | 0 | 12800.67 | 0
1464 | VNM - Đà Nẵng - Nhà Máy | /BCG Energy | 1020C0058922/EM001020C0058922 | 2022-04-10 09:35:00 | 29 | 48.6 | 1.9 | N/A | 5.039 | 749.3 | Online | 1020C0058922/INVT_02 | Grid connected | 396.2 | 393.6 | 393 | 227 | 229.9 | 226.3 | 76.935 | 77.103 | 76.996 | 98.54 | 59.4 | 1 | 49.92 | 52.743 | 1.248 | 149.83 | 53.519 | 774.1 | 774.1 | 773.6 | 773.6 | 773.6 | 773.6 | 774.2 | 774.2 | 774.2 | 774.2 | 774.1 | 774.1 | 773 | 773 | 772.3 | 772.3 | 771.7 | 771.7 | 772.2 | 772.2 | 6.19 | 0 | 0 | 6.73 | 6.67 | 0 | 0 | 6.61 | 7.01 | 0 | 0 | 6.87 | 6.66 | 0 | 6.97 | 0 | 0 | 6.76 | 6.79 | 0 | 12513.25 | 2022/04/10 05:20:24 | 2022/04/09 18:05:31 | 1270.15 | 1274.56 | 1277.57 | 1269.29 | 1295.96 | 1279.76 | 1281.43 | 1294.9 | 1270.36 | 1292.21 | 3911.77 | 12510.3 | 0 | 12806.19 | 0
1465 | VNM - Đà Nẵng - Nhà Máy | /BCG Energy | 1020C0058922/EM001020C0058922 | 2022-04-10 09:40:00 | 30.1 | 47.7 | 1.1 | N/A | 5.26 | 723.9 | Online | 1020C0058922/INVT_02 | Grid connected | 396.8 | 394.6 | 393.7 | 227.9 | 229.9 | 226.3 | 96.711 | 96.845 | 96.732 | 97.99 | 59 | 1 | 49.98 | 66.482 | -0.217 | 154.78 | 67.832 | 744.1 | 744.1 | 743.5 | 743.5 | 743.5 | 743.5 | 744.1 | 744.1 | 744.1 | 744.1 | 744.1 | 744.1 | 743 | 743 | 742.4 | 742.4 | 741.8 | 741.8 | 742.3 | 742.3 | 8.49 | 0 | 0 | 8.94 | 8.85 | 0 | 0 | 8.78 | 9.16 | 0 | 0 | 8.98 | 8.84 | 0 | 9.13 | 0 | 0 | 8.91 | 8.97 | 0 | 12518.2 | 2022/04/10 05:20:24 | 2022/04/09 18:05:31 | 1270.62 | 1275.06 | 1278.06 | 1269.78 | 1296.47 | 1280.26 | 1281.92 | 1295.41 | 1270.87 | 1292.71 | 3916.71 | 12515.24 | 0 | 12811.16 | 0
1466 | VNM - Đà Nẵng - Nhà Máy | /BCG Energy | 1020C0058922/EM001020C0058922 | 2022-04-10 09:45:00 | 30.2 | 48.3 | 0.7 | N/A | 5.48 | 727.2 | Online | 1020C0058922/INVT_02 | Grid connected | 397.9 | 395.4 | 393.9 | 227.8 | 229.9 | 226.3 | 96.452 | 96.504 | 96.438 | 98.13 | 58.6 | 1 | 49.87 | 66.25 | -0.02 | 159.9 | 67.54 | 741.7 | 741.7 | 741.1 | 741.1 | 741 | 741 | 741.7 | 741.7 | 741.6 | 741.6 | 741.7 | 741.7 | 740.6 | 740.6 | 739.9 | 739.9 | 739.4 | 739.4 | 739.9 | 739.9 | 8.52 | 0 | 0 | 8.91 | 8.88 | 0 | 0 | 8.82 | 9.21 | 0 | 0 | 9.05 | 8.92 | 0 | 9.28 | 0 | 0 | 9.02 | 9.1 | 0 | 12523.38 | 2022/04/10 05:20:24 | 2022/04/09 18:05:31 | 1271.11 | 1275.58 | 1278.57 | 1270.29 | 1297.02 | 1280.79 | 1282.43 | 1295.96 | 1271.39 | 1293.23 | 3921.89 | 12520.42 | 0 | 12816.37 | 0
1467 | VNM - Đà Nẵng - Nhà Máy | /BCG Energy | 1020C0058922/EM001020C0058922 | 2022-04-10 09:50:00 | 28.9 | 47.9 | 1.5 | N/A | 5.701 | 732 | Online | 1020C0058922/INVT_02 | Grid connected | 396.5 | 394.6 | 393.5 | 227.4 | 229.8 | 226.3 | 82.721 | 82.777 | 82.731 | 98.45 | 58.6 | 1 | 50.16 | 56.635 | 1.194 | 165.1 | 57.551 | 761.8 | 761.8 | 761.5 | 761.5 | 761.4 | 761.4 | 762 | 762 | 762 | 762 | 761.9 | 761.9 | 760.9 | 760.9 | 760.3 | 760.3 | 759.7 | 759.7 | 760.1 | 760.1 | 7.01 | 0 | 0 | 7.58 | 7.34 | 0 | 0 | 7.3 | 7.93 | 0 | 0 | 7.52 | 7.34 | 0 | 7.91 | 0 | 0 | 7.46 | 7.52 | 0 | 12528.52 | 2022/04/10 05:20:24 | 2022/04/09 18:05:31 | 1271.61 | 1276.11 | 1279.08 | 1270.81 | 1297.56 | 1281.32 | 1282.96 | 1296.49 | 1271.91 | 1293.75 | 3927.03 | 12525.56 | 0 | 12821.6 | 0
1468 | VNM - Đà Nẵng - Nhà Máy | /BCG Energy | 1020C0058922/EM001020C0058922 | 2022-04-10 09:55:00 | 29 | 47.1 | 2 | N/A | 5.926 | 747 | Online | 1020C0058922/INVT_02 | Grid connected | 397.1 | 394.3 | 393.1 | 228.2 | 229.8 | 226.2 | 101.289 | 101.196 | 101.073 | 98.35 | 58.4 | 1 | 49.88 | 69.378 | -1.499 | 170.08 | 70.542 | 736.7 | 736.7 | 736.1 | 736.1 | 736 | 736 | 736.7 | 736.7 | 736.6 | 736.6 | 736.7 | 736.7 | 735.6 | 735.6 | 734.9 | 734.9 | 734.4 | 734.4 | 734.9 | 734.9 | 8.98 | 0 | 0 | 9.53 | 9.3 | 0 | 0 | 9.26 | 9.81 | 0 | 0 | 9.49 | 9.33 | 0 | 9.87 | 0 | 0 | 9.52 | 9.59 | 0 | 12533.5 | 2022/04/10 05:20:24 | 2022/04/09 18:05:31 | 1272.08 | 1276.61 | 1279.57 | 1271.29 | 1298.09 | 1281.83 | 1283.44 | 1297.02 | 1272.41 | 1294.25 | 3932.01 | 12530.54 | 0 | 12826.59 | 0
1469 | VNM - Đà Nẵng - Nhà Máy | /BCG Energy | 1020C0058922/EM001020C0058922 | 2022-04-10 10:00:00 | 29.5 | 47.1 | 1 | N/A | 6.151 | 729 | Online | 1020C0058922/INVT_02 | Grid connected | 394.6 | 392.3 | 391.7 | 226.6 | 228.7 | 225.2 | 106.288 | 106.342 | 106.255 | 98.19 | 58.4 | 1 | 49.82 | 72.556 | -0.863 | 175.29 | 73.961 | 721.8 | 721.8 | 727.9 | 727.9 | 722.1 | 722.1 | 724.9 | 724.9 | 728.3 | 728.3 | 727.3 | 727.3 | 723.6 | 723.6 | 726.7 | 726.7 | 722.7 | 722.7 | 725.4 | 725.4 | 9.9 | 0 | 0 | 9.95 | 10.1 | 0 | 0 | 9.95 | 10.16 | 0 | 0 | 9.97 | 10 | 0 | 10.16 | 0 | 0 | 10.06 | 10.01 | 0 | 12538.71 | 2022/04/10 05:20:24 | 2022/04/09 18:05:31 | 1272.57 | 1277.14 | 1280.08 | 1271.8 | 1298.64 | 1282.35 | 1283.95 | 1297.57 | 1272.93 | 1294.78 | 3937.22 | 12535.75 | 0 | 12831.81 | 0
1470 | VNM - Đà Nẵng - Nhà Máy | /BCG Energy | 1020C0058922/EM001020C0058922 | 2022-04-10 10:05:00 | 29.1 | 46.7 | 2.1 | N/A | 6.379 | 768.4 | Online | 1020C0058922/INVT_02 | Grid connected | 395.5 | 393.4 | 391.7 | 227.6 | 229.7 | 225.2 | 103.604 | 103.742 | 103.594 | 98.05 | 58.2 | 1 | 49.81 | 70.828 | 0.578 | 180.47 | 72.237 | 735.5 | 735.5 | 734.9 | 734.9 | 734.8 | 734.8 | 735.4 | 735.4 | 735.4 | 735.4 | 735.5 | 735.5 | 734.4 | 734.4 | 733.7 | 733.7 | 733.2 | 733.2 | 733.7 | 733.7 | 9.09 | 0 | 0 | 9.75 | 9.4 | 0 | 0 | 9.38 | 10.01 | 0 | 0 | 9.64 | 9.55 | 0 | 10.13 | 0 | 0 | 9.71 | 9.74 | 0 | 12543.96 | 2022/04/10 05:20:24 | 2022/04/09 18:05:31 | 1273.07 | 1277.69 | 1280.59 | 1272.32 | 1299.21 | 1282.87 | 1284.47 | 1298.13 | 1273.46 | 1295.31 | 3942.47 | 12541 | 0 | 12837.12 | 0
1471 | VNM - Đà Nẵng - Nhà Máy | /BCG Energy | 1020C0058922/EM001020C0058922 | 2022-04-10 10:10:00 | 29.2 | 46.2 | 1.9 | N/A | 6.611 | 786 | Online | 1020C0058922/INVT_02 | Grid connected | 397 | 395.1 | 394.2 | 227.1 | 229.9 | 226.9 | 84.341 | 84.466 | 84.313 | 98.47 | 58.4 | 1 | 50.08 | 57.848 | 0.719 | 185.68 | 58.783 | 760.5 | 760.5 | 760.2 | 760.2 | 760.1 | 760.1 | 760.7 | 760.7 | 760.7 | 760.7 | 760.6 | 760.6 | 759.6 | 759.6 | 759 | 759 | 758.3 | 758.3 | 758.8 | 758.8 | 7.08 | 0 | 0 | 7.85 | 7.32 | 0 | 0 | 7.35 | 8.18 | 0 | 0 | 7.64 | 7.5 | 0 | 8.33 | 0 | 0 | 7.68 | 7.7 | 0 | 12549.16 | 2022/04/10 05:20:24 | 2022/04/09 18:05:31 | 1273.56 | 1278.23 | 1281.09 | 1272.82 | 1299.77 | 1283.41 | 1285 | 1298.7 | 1274 | 1295.83 | 3947.68 | 12546.21 | 0 | 12842.41 | 0
1472 | VNM - Đà Nẵng - Nhà Máy | /BCG Energy | 1020C0058922/EM001020C0058922 | 2022-04-10 10:15:00 | 29.1 | 47.2 | 1.7 | N/A | 6.85 | 797.6 | Online | 1020C0058922/INVT_02 | Grid connected | 397.2 | 394.7 | 394.1 | 228.2 | 230 | 226.9 | 98.272 | 98.367 | 98.279 | 98.12 | 58.2 | 1 | 50.11 | 67.462 | -0.341 | 190.64 | 68.755 | 745.3 | 745.3 | 744.8 | 744.8 | 744.7 | 744.7 | 745.3 | 745.3 | 745.3 | 745.3 | 745.3 | 745.3 | 744.3 | 744.3 | 743.6 | 743.6 | 743 | 743 | 743.5 | 743.5 | 8.52 | 0 | 0 | 9.35 | 8.75 | 0 | 0 | 8.79 | 9.61 | 0 | 0 | 9.03 | 8.9 | 0 | 9.72 | 0 | 0 | 9.11 | 9.13 | 0 | 12554.06 | 2022/04/10 05:20:24 | 2022/04/09 18:05:31 | 1274.02 | 1278.73 | 1281.56 | 1273.31 | 1300.3 | 1283.9 | 1285.48 | 1299.24 | 1274.49 | 1296.33 | 3952.58 | 12551.11 | 0 | 12847.36 | 0
1473 | VNM - Đà Nẵng - Nhà Máy | /BCG Energy | 1020C0058922/EM001020C0058922 | 2022-04-10 10:20:00 | 29.7 | 47.9 | 1.1 | N/A | 7.093 | 824.3 | Online | 1020C0058922/INVT_02 | Grid connected | 395.9 | 393.6 | 392.4 | 227.2 | 228.8 | 225.9 | 103.003 | 103.05 | 102.957 | 98.1 | 58 | 1 | 49.91 | 70.331 | -0.543 | 195.62 | 71.701 | 739.9 | 739.9 | 739.4 | 739.4 | 739.3 | 739.3 | 739.9 | 739.9 | 739.9 | 739.9 | 739.9 | 739.9 | 738.9 | 738.9 | 738.2 | 738.2 | 737.6 | 737.6 | 738.1 | 738.1 | 8.87 | 0 | 0 | 9.68 | 9.13 | 0 | 0 | 9.21 | 9.87 | 0 | 0 | 9.37 | 9.28 | 0 | 10 | 0 | 0 | 9.45 | 9.44 | 0 | 12559.04 | 2022/04/10 05:20:24 | 2022/04/09 18:05:31 | 1274.48 | 1279.25 | 1282.03 | 1273.78 | 1300.84 | 1284.4 | 1285.96 | 1299.79 | 1274.99 | 1296.82 | 3957.56 | 12556.09 | 0 | 12852.34 | 0
1474 | VNM - Đà Nẵng - Nhà Máy | /BCG Energy | 1020C0058922/EM001020C0058922 | 2022-04-10 10:25:00 | 28.8 | 46.3 | 2.6 | N/A | 7.319 | 832.5 | Online | 1020C0058922/INVT_02 | Grid connected | 397.2 | 395.1 | 393.5 | 226 | 230.8 | 226.7 | 42.663 | 42.715 | 42.725 | 96.99 | 58 | 1 | 49.95 | 29.148 | 0.648 | 200.62 | 30.053 | 796.9 | 796.9 | 796.8 | 796.8 | 796.6 | 796.6 | 797.3 | 797.3 | 797.3 | 797.3 | 797.2 | 797.2 | 796.1 | 796.1 | 795.4 | 795.4 | 794.8 | 794.8 | 795.3 | 795.3 | 3.06 | 0 | 0 | 4.33 | 3.28 | 0 | 0 | 3.38 | 4.69 | 0 | 0 | 3.6 | 3.46 | 0 | 4.81 | 0 | 0 | 3.63 | 3.53 | 0 | 12564.07 | 2022/04/10 05:20:24 | 2022/04/09 18:05:31 | 1274.95 | 1279.77 | 1282.52 | 1274.27 | 1301.38 | 1284.91 | 1286.46 | 1300.33 | 1275.51 | 1297.34 | 3962.53 | 12561.06 | 0 | 12857.44 | 0
1475 | VNM - Đà Nẵng - Nhà Máy | /BCG Energy | 1020C0058922/EM001020C0058922 | 2022-04-10 10:30:00 | 29.3 | 47.5 | 3.2 | N/A | 7.567 | 835.6 | Online | 1020C0058922/INVT_02 | Grid connected | 398.1 | 395.9 | 395 | 227.6 | 230.9 | 226.5 | 72.056 | 72.13 | 72.046 | 98.47 | 58 | 1 | 49.92 | 49.412 | 0.489 | 205.51 | 50.179 | 772.5 | 772.5 | 772.1 | 772.1 | 772 | 772 | 772.6 | 772.6 | 772.6 | 772.6 | 772.5 | 772.5 | 771.5 | 771.5 | 770.8 | 770.8 | 770.2 | 770.2 | 770.7 | 770.7 | 5.65 | 0 | 0 | 6.72 | 5.83 | 0 | 0 | 5.95 | 7.01 | 0 | 0 | 6.18 | 6.07 | 0 | 7.33 | 0 | 0 | 6.4 | 6.36 | 0 | 12568.97 | 2022/04/10 05:20:24 | 2022/04/09 18:05:31 | 1275.4 | 1280.28 | 1282.99 | 1274.75 | 1301.91 | 1285.4 | 1286.95 | 1300.87 | 1276 | 1297.82 | 3967.49 | 12566.02 | 0 | 12862.37 | 0
1476 | VNM - Đà Nẵng - Nhà Máy | /BCG Energy | 1020C0058922/EM001020C0058922 | 2022-04-10 10:35:00 | 29.2 | 46.5 | 2.9 | N/A | 7.804 | 805.7 | Online | 1020C0058922/INVT_02 | Grid connected | 397.1 | 396.1 | 394.1 | 228.1 | 231.1 | 227.9 | 66.971 | 66.887 | 66.999 | 98.49 | 58 | 1 | 50.15 | 45.967 | 0.705 | 210.37 | 46.674 | 773.6 | 773.6 | 773.3 | 773.3 | 773.2 | 773.2 | 773.8 | 773.8 | 773.8 | 773.8 | 773.7 | 773.7 | 772.6 | 772.6 | 772 | 772 | 771.3 | 771.3 | 771.8 | 771.8 | 5.54 | 0 | 0 | 6.62 | 5.54 | 0 | 0 | 5.61 | 6.97 | 0 | 0 | 5.93 | 5.62 | 0 | 6.88 | 0 | 0 | 5.23 | 4.85 | 0 | 12573.79 | 2022/04/10 05:20:24 | 2022/04/09 18:05:31 | 1275.85 | 1280.8 | 1283.45 | 1275.22 | 1302.45 | 1285.87 | 1287.41 | 1301.42 | 1276.48 | 1298.3 | 3972.29 | 12570.82 | 0 | 12867.25 | 0
1477 | VNM - Đà Nẵng - Nhà Máy | /BCG Energy | 1020C0058922/EM001020C0058922 | 2022-04-10 10:40:00 | 29.4 | 46.9 | 1.9 | N/A | 8.057 | 846.2 | Online | 1020C0058922/INVT_02 | Grid connected : power limited | 398.6 | 396.7 | 395.7 | 228 | 231.6 | 228 | 72.363 | 72.421 | 72.33 | 98.52 | 57.8 | 1 | 49.97 | 49.855 | -0.184 | 214.8 | 50.63 | 772 | 772 | 772 | 772 | 771.8 | 771.8 | 772.5 | 772.5 | 772.5 | 772.5 | 772.9 | 772.9 | 771.3 | 771.3 | 770.7 | 770.7 | 769.7 | 769.7 | 770.2 | 770.2 | 5.45 | 0 | 0 | 6.9 | 5.63 | 0 | 0 | 5.79 | 7.36 | 0 | 0 | 6.32 | 6.16 | 0 | 7.71 | 0 | 0 | 6.51 | 6.47 | 0 | 12578.22 | 2022/04/10 05:20:24 | 2022/04/09 18:05:31 | 1276.25 | 1281.29 | 1283.85 | 1275.63 | 1302.95 | 1286.32 | 1287.84 | 1301.93 | 1276.94 | 1298.75 | 3976.77 | 12575.3 | 0 | 12871.75 | 0
1478 | VNM - Đà Nẵng - Nhà Máy | /BCG Energy | 1020C0058922/EM001020C0058922 | 2022-04-10 10:45:00 | 28.9 | 45.7 | 2.4 | N/A | 8.311 | 837.5 | Online | 1020C0058922/INVT_02 | Grid connected | 398.6 | 396.6 | 395.6 | 229.1 | 231.5 | 227.8 | 90.001 | 90.127 | 89.964 | 98.4 | 57.6 | 1 | 50 | 61.98 | -1.26 | 219.23 | 62.988 | 751.4 | 751.4 | 750.9 | 750.9 | 750.8 | 750.8 | 751.5 | 751.5 | 751.5 | 751.5 | 751.4 | 751.4 | 750.4 | 750.4 | 749.8 | 749.8 | 749.2 | 749.2 | 749.6 | 749.6 | 7.42 | 0 | 0 | 8.66 | 7.65 | 0 | 0 | 7.82 | 9 | 0 | 0 | 7.92 | 8.03 | 0 | 9.23 | 0 | 0 | 8.44 | 8.4 | 0 | 12582.65 | 2022/04/10 05:20:24 | 2022/04/09 18:05:31 | 1276.65 | 1281.76 | 1284.25 | 1276.05 | 1303.47 | 1286.75 | 1288.26 | 1302.45 | 1277.39 | 1299.2 | 3981.21 | 12579.74 | 0 | 12876.23 | 0
1479 | VNM - Đà Nẵng - Nhà Máy | /BCG Energy | 1020C0058922/EM001020C0058922 | 2022-04-10 10:50:00 | 29.4 | 47.3 | 1.1 | N/A | 8.57 | 910.2 | Online | 1020C0058922/INVT_02 | Grid connected : power limited | 398.7 | 397.6 | 395.6 | 229.1 | 232.4 | 227.9 | 62.173 | 62.24 | 62.171 | 96.97 | 57.4 | 1 | 50.21 | 42.783 | -0.145 | 223.79 | 44.12 | 781.3 | 781.3 | 781 | 781 | 780.9 | 780.9 | 781.5 | 781.5 | 781.5 | 781.5 | 781.4 | 781.4 | 780.4 | 780.4 | 779.7 | 779.7 | 779 | 779 | 779.6 | 779.6 | 4.39 | 0 | 0 | 5.98 | 4.67 | 0 | 0 | 4.81 | 6.49 | 0 | 0 | 5.22 | 5.21 | 0 | 7.07 | 0 | 0 | 5.67 | 5.54 | 0 | 12587.21 | 2022/04/10 05:20:24 | 2022/04/09 18:05:31 | 1277.05 | 1282.24 | 1284.67 | 1276.48 | 1303.98 | 1287.2 | 1288.7 | 1302.98 | 1277.85 | 1299.65 | 3985.71 | 12584.24 | 0 | 12880.8 | 0
1480 | VNM - Đà Nẵng - Nhà Máy | /BCG Energy | 1020C0058922/EM001020C0058922 | 2022-04-10 10:55:00 | 29.2 | 45 | 2 | N/A | 8.788 | 879.5 | Online | 1020C0058922/INVT_02 | Grid connected | 401.1 | 398.6 | 397.9 | 229.1 | 232.1 | 228.9 | 82.156 | 82.205 | 82.102 | 98.17 | 57.2 | 1 | 50.14 | 56.82 | -0.745 | 228.27 | 57.873 | 770.4 | 770.4 | 769.9 | 769.9 | 769.8 | 769.8 | 770.5 | 770.5 | 770.5 | 770.5 | 770.4 | 770.4 | 769.3 | 769.3 | 768.7 | 768.7 | 768 | 768 | 768.5 | 768.5 | 6.18 | 0 | 0 | 7.67 | 6.59 | 0 | 0 | 6.65 | 8.26 | 0 | 0 | 7.13 | 7.07 | 0 | 8.71 | 0 | 0 | 7.64 | 7.6 | 0 | 12591.69 | 2022/04/10 05:20:24 | 2022/04/09 18:05:31 | 1277.48 | 1282.74 | 1285.1 | 1276.92 | 1304.47 | 1287.64 | 1289.14 | 1303.48 | 1278.29 | 1300.09 | 3990.2 | 12588.73 | 0 | 12885.35 | 0
1481 | VNM - Đà Nẵng - Nhà Máy | /BCG Energy | 1020C0058922/EM001020C0058922 | 2022-04-10 11:00:00 | 29.4 | 48.3 | 2.4 | N/A | 9.057 | 890.4 | Online | 1020C0058922/INVT_02 | Grid connected : power limited | 398.8 | 397.8 | 395.9 | 227.7 | 232.1 | 227.6 | 62.025 | 62.131 | 62.081 | 98.49 | 57 | 1 | 49.82 | 42.799 | 0.267 | 232.27 | 43.447 | 780.9 | 780.9 | 780.6 | 780.6 | 780.5 | 780.5 | 781.1 | 781.1 | 780.7 | 780.7 | 780.6 | 780.6 | 780 | 780 | 779.3 | 779.3 | 778.7 | 778.7 | 779.2 | 779.2 | 4.43 | 0 | 0 | 6.02 | 4.59 | 0 | 0 | 4.7 | 6.53 | 0 | 0 | 5.03 | 4.9 | 0 | 6.77 | 0 | 0 | 5.42 | 5.37 | 0 | 12595.69 | 2022/04/10 05:20:24 | 2022/04/09 18:05:31 | 1277.82 | 1283.18 | 1285.45 | 1277.28 | 1304.95 | 1288.03 | 1289.52 | 1303.97 | 1278.71 | 1300.5 | 3994.19 | 12592.72 | 0 | 12889.41 | 0
1482 | VNM - Đà Nẵng - Nhà Máy | /BCG Energy | 1020C0058922/EM001020C0058922 | 2022-04-10 11:05:00 | 28.4 | 47.1 | 1.8 | N/A | 9.322 | 897.6 | Online | 1020C0058922/INVT_02 | Grid connected : power limited | 397.6 | 396.5 | 394.8 | 227.6 | 230.9 | 227.7 | 69.16 | 69.199 | 69.175 | 98.46 | 56.8 | 1 | 50.03 | 47.238 | 0.005 | 236.4 | 48.011 | 769.6 | 769.6 | 769.3 | 769.3 | 769.2 | 769.2 | 769.9 | 769.9 | 769.9 | 769.9 | 769.8 | 769.8 | 768.7 | 768.7 | 768.1 | 768.1 | 767.4 | 767.4 | 767.9 | 767.9 | 5.7 | 0 | 0 | 7.25 | 5.74 | 0 | 0 | 5.92 | 7.61 | 0 | 0 | 6.29 | 6.24 | 0 | 8.1 | 0 | 0 | 6.91 | 6.84 | 0 | 12599.82 | 2022/04/10 05:20:24 | 2022/04/09 18:05:31 | 1278.12 | 1283.58 | 1285.77 | 1277.61 | 1305.38 | 1288.39 | 1289.87 | 1304.42 | 1279.08 | 1300.87 | 3998.32 | 12596.85 | 0 | 12893.54 | 0
1483 | VNM - Đà Nẵng - Nhà Máy | /BCG Energy | 1020C0058922/EM001020C0058922 | 2022-04-10 11:10:00 | 29.2 | 46.5 | 1.3 | N/A | 9.584 | 874 | Online | 1020C0058922/INVT_02 | Grid connected | 398.6 | 396.7 | 396.2 | 228.9 | 232.2 | 228.8 | 80.175 | 80.335 | 80.223 | 98.53 | 56.6 | 1 | 50.2 | 55.402 | -0.159 | 240.51 | 56.263 | 765.4 | 765.4 | 764.9 | 764.9 | 764.9 | 764.9 | 765.5 | 765.5 | 765.5 | 765.5 | 765.5 | 765.5 | 764.4 | 764.4 | 763.8 | 763.8 | 763.2 | 763.2 | 763.7 | 763.7 | 6.39 | 0 | 0 | 7.87 | 6.4 | 0 | 0 | 6.57 | 8.13 | 0 | 0 | 6.85 | 6.75 | 0 | 8.5 | 0 | 0 | 7.35 | 7.26 | 0 | 12603.93 | 2022/04/10 05:20:24 | 2022/04/09 18:05:31 | 1278.51 | 1284.07 | 1286.17 | 1278.02 | 1305.9 | 1288.84 | 1290.3 | 1304.98 | 1279.57 | 1301.35 | 4002.44 | 12600.97 | 0 | 12897.71 | 0
1484 | VNM - Đà Nẵng - Nhà Máy | /BCG Energy | 1020C0058922/EM001020C0058922 | 2022-04-10 11:15:00 | 28.6 | 46 | 2.4 | N/A | 9.849 | 902.2 | Online | 1020C0058922/INVT_02 | Grid connected : power limited | 402.8 | 400.5 | 400.2 | 230.4 | 232.9 | 229.6 | 81.299 | 81.335 | 81.263 | 98.58 | 56.4 | 1 | 49.97 | 56.598 | 0.123 | 244.65 | 57.431 | 765 | 765 | 764.6 | 764.6 | 764.5 | 764.5 | 765.2 | 765.2 | 765.2 | 765.2 | 765.1 | 765.1 | 764 | 764 | 763.4 | 763.4 | 762.8 | 762.8 | 763.3 | 763.3 | 6.52 | 0 | 0 | 7.97 | 6.54 | 0 | 0 | 6.71 | 8.24 | 0 | 0 | 7 | 6.96 | 0 | 8.7 | 0 | 0 | 7.62 | 7.48 | 0 | 12608.07 | 2022/04/10 05:20:24 | 2022/04/09 18:05:31 | 1278.87 | 1284.52 | 1286.53 | 1278.4 | 1306.38 | 1289.23 | 1290.69 | 1305.48 | 1280 | 1301.77 | 4006.63 | 12605.16 | 0 | 12901.87 | 0
1485 | VNM - Đà Nẵng - Nhà Máy | /BCG Energy | 1020C0058922/EM001020C0058922 | 2022-04-10 11:20:00 | 28.9 | 47.1 | 3.3 | N/A | 10.119 | 904.8 | Online | 1020C0058922/INVT_02 | Grid connected : power limited | 397.8 | 396.5 | 395.1 | 227.7 | 231.5 | 227.5 | 56.605 | 56.657 | 56.62 | 98.49 | 56.2 | 1 | 50.12 | 38.85 | -0.306 | 248.75 | 39.457 | 782.8 | 782.8 | 782.6 | 782.6 | 782.4 | 782.4 | 783.1 | 783.1 | 783.1 | 783.1 | 783 | 783 | 781.9 | 781.9 | 781.3 | 781.3 | 780.4 | 780.4 | 780.9 | 780.9 | 3.69 | 0 | 0 | 5.55 | 3.83 | 0 | 0 | 3.96 | 6.06 | 0 | 0 | 4.56 | 4.48 | 0 | 6.67 | 0 | 0 | 5.16 | 5.05 | 0 | 12612.17 | 2022/04/10 05:20:24 | 2022/04/09 18:05:31 | 1279.22 | 1284.97 | 1286.89 | 1278.77 | 1306.86 | 1289.62 | 1291.07 | 1305.99 | 1280.43 | 1302.18 | 4010.7 | 12609.23 | 0 | 12906 | 0
1486 | VNM - Đà Nẵng - Nhà Máy | /BCG Energy | 1020C0058922/EM001020C0058922 | 2022-04-10 11:25:00 | 29.2 | 47 | 1.8 | N/A | 10.392 | 902.2 | Online | 1020C0058922/INVT_02 | Grid connected | 401.6 | 399.3 | 397.7 | 230.1 | 233.7 | 229.6 | 81.007 | 81.154 | 81.002 | 98.29 | 56 | 1 | 50.1 | 56.103 | -0.67 | 252.98 | 57.033 | 764.8 | 764.8 | 764.3 | 764.3 | 764.3 | 764.3 | 764.9 | 764.9 | 764.9 | 764.9 | 764.9 | 764.9 | 763.8 | 763.8 | 763.2 | 763.2 | 762.6 | 762.6 | 763.1 | 763.1 | 6.32 | 0 | 0 | 8 | 6.57 | 0 | 0 | 6.71 | 8.45 | 0 | 0 | 7.02 | 6.91 | 0 | 8.77 | 0 | 0 | 7.54 | 7.52 | 0 | 12616.46 | 2022/04/10 05:20:24 | 2022/04/09 18:05:31 | 1279.58 | 1285.46 | 1287.26 | 1279.15 | 1307.38 | 1290.03 | 1291.47 | 1306.51 | 1280.87 | 1302.62 | 4014.97 | 12613.5 | 0 | 12910.33 | 0
1487 | VNM - Đà Nẵng - Nhà Máy | /BCG Energy | 1020C0058922/EM001020C0058922 | 2022-04-10 11:30:00 | 28.2 | 45.2 | 2.7 | N/A | 10.661 | 899.3 | Online | 1020C0058922/INVT_02 | Grid connected : power limited | 400.2 | 397.9 | 397.2 | 229.3 | 231.4 | 228.5 | 71.279 | 71.341 | 71.291 | 98.52 | 56 | 1 | 49.94 | 49.277 | 1.543 | 257.34 | 50.037 | 776 | 776 | 775.6 | 775.6 | 775.5 | 775.5 | 776.2 | 776.2 | 776.2 | 776.2 | 776.1 | 776.1 | 775 | 775 | 774.4 | 774.4 | 773.7 | 773.7 | 774.3 | 774.3 | 4.92 | 0 | 0 | 6.88 | 5.44 | 0 | 0 | 5.46 | 7.41 | 0 | 0 | 5.93 | 5.85 | 0 | 7.82 | 0 | 0 | 6.61 | 6.56 | 0 | 12620.76 | 2022/04/10 05:20:24 | 2022/04/09 18:05:31 | 1279.94 | 1285.93 | 1287.64 | 1279.54 | 1307.88 | 1290.45 | 1291.87 | 1307.04 | 1281.31 | 1303.06 | 4019.27 | 12617.8 | 0 | 12914.66 | 0
1488 | VNM - Đà Nẵng - Nhà Máy | /BCG Energy | 1020C0058922/EM001020C0058922 | 2022-04-10 11:35:00 | 28.4 | 45.3 | 0.8 | N/A | 10.929 | 894.2 | Online | 1020C0058922/INVT_02 | Grid connected : power limited | 402.2 | 401 | 399.3 | 230.1 | 234 | 230.7 | 47.84 | 47.889 | 47.876 | 98.53 | 56 | 1 | 50.21 | 33.319 | -0.102 | 261.72 | 33.817 | 792.7 | 792.7 | 792.5 | 792.5 | 792.4 | 792.4 | 793 | 793 | 793 | 793 | 792.9 | 792.9 | 791.9 | 791.9 | 791.2 | 791.2 | 790.5 | 790.5 | 791.1 | 791.1 | 2.87 | 0 | 0 | 4.68 | 3.2 | 0 | 0 | 3.19 | 5.23 | 0 | 0 | 3.74 | 3.75 | 0 | 5.72 | 0 | 0 | 4.51 | 4.51 | 0 | 12625.14 | 2022/04/10 05:20:24 | 2022/04/09 18:05:31 | 1280.3 | 1286.41 | 1288.03 | 1279.94 | 1308.39 | 1290.87 | 1292.29 | 1307.57 | 1281.79 | 1303.52 | 4023.6 | 12622.13 | 0 | 12919.11 | 0
1489 | VNM - Đà Nẵng - Nhà Máy | /BCG Energy | 1020C0058922/EM001020C0058922 | 2022-04-10 11:40:00 | 27.4 | 43.9 | 3.8 | N/A | 11.197 | 903.6 | Online | 1020C0058922/INVT_02 | Grid connected : power limited | 403.7 | 401.2 | 400.6 | 230.5 | 234.1 | 230.4 | 73.511 | 73.673 | 73.591 | 98.55 | 55.8 | 1 | 49.93 | 51.259 | 0.703 | 265.53 | 52.013 | 775.4 | 775.4 | 775 | 775 | 774.9 | 774.9 | 775.6 | 775.6 | 775.6 | 775.6 | 775.5 | 775.5 | 774.4 | 774.4 | 773.8 | 773.8 | 773.1 | 773.1 | 773.6 | 773.6 | 5.31 | 0 | 0 | 7.13 | 5.69 | 0 | 0 | 5.69 | 7.62 | 0 | 0 | 6.22 | 6.2 | 0 | 8.12 | 0 | 0 | 6.96 | 6.92 | 0 | 12629 | 2022/04/10 05:20:24 | 2022/04/09 18:05:31 | 1280.62 | 1286.84 | 1288.36 | 1280.27 | 1308.84 | 1291.24 | 1292.65 | 1308.04 | 1282.19 | 1303.93 | 4027.51 | 12626.04 | 0 | 12922.98 | 0
1490 | VNM - Đà Nẵng - Nhà Máy | /BCG Energy | 1020C0058922/EM001020C0058922 | 2022-04-10 11:45:00 | 27.3 | 43.1 | 3.8 | N/A | 11.472 | 912.4 | Online | 1020C0058922/INVT_02 | Grid connected : power limited | 404.3 | 401.1 | 400.1 | 231 | 233.9 | 230.3 | 78.443 | 78.51 | 78.45 | 98.46 | 55.6 | 1 | 50.07 | 54.712 | -0.559 | 269.55 | 55.568 | 772.1 | 772.1 | 771.6 | 771.6 | 771.5 | 771.5 | 772.2 | 772.2 | 772.2 | 772.2 | 772.2 | 772.2 | 771.1 | 771.1 | 770.4 | 770.4 | 769.8 | 769.8 | 770.3 | 770.3 | 5.65 | 0 | 0 | 7.5 | 6.05 | 0 | 0 | 6.05 | 8.09 | 0 | 0 | 6.62 | 6.59 | 0 | 8.53 | 0 | 0 | 7.3 | 7.26 | 0 | 12632.97 | 2022/04/10 05:20:24 | 2022/04/09 18:05:31 | 1280.93 | 1287.27 | 1288.7 | 1280.62 | 1309.31 | 1291.62 | 1293.03 | 1308.54 | 1282.61 | 1304.34 | 4031.48 | 12630.01 | 0 | 12926.97 | 0
1491 | VNM - Đà Nẵng - Nhà Máy | /BCG Energy | 1020C0058922/EM001020C0058922 | 2022-04-10 11:50:00 | 27.3 | 43.5 | 3.6 | N/A | 11.745 | 915 | Online | 1020C0058922/INVT_02 | Grid connected | 403.5 | 401.1 | 400.1 | 230.3 | 233.9 | 230.3 | 64.48 | 64.545 | 64.488 | 98.55 | 55.4 | 1 | 50.15 | 44.925 | 0.19 | 272.76 | 45.604 | 781.3 | 781.3 | 781 | 781 | 780.8 | 780.8 | 781.5 | 781.5 | 781.5 | 781.5 | 781.4 | 781.4 | 780.1 | 780.1 | 779.7 | 779.7 | 778.8 | 778.8 | 779.3 | 779.3 | 4.34 | 0 | 0 | 6.23 | 4.71 | 0 | 0 | 4.64 | 6.93 | 0 | 0 | 5.29 | 5.25 | 0 | 7.41 | 0 | 0 | 6.21 | 6.13 | 0 | 12636.18 | 2022/04/10 05:20:24 | 2022/04/09 18:05:31 | 1281.16 | 1287.63 | 1288.95 | 1280.88 | 1309.72 | 1291.92 | 1293.32 | 1308.99 | 1282.97 | 1304.68 | 4034.69 | 12633.22 | 0 | 12930.22 | 0
1492 | VNM - Đà Nẵng - Nhà Máy | /BCG Energy | 1020C0058922/EM001020C0058922 | 2022-04-10 11:55:00 | 27.5 | 43.1 | 3.4 | N/A | 12.017 | 909.2 | Online | 1020C0058922/INVT_02 | Grid connected | 403.6 | 401.9 | 401.1 | 231.3 | 234.9 | 230.3 | 76.978 | 77.109 | 77.04 | 98.55 | 55.2 | 1 | 50.17 | 53.702 | -0.854 | 276.89 | 54.542 | 773.3 | 773.3 | 773.7 | 773.7 | 772.8 | 772.8 | 773.5 | 773.5 | 773.5 | 773.5 | 773.4 | 773.4 | 772.7 | 772.7 | 771.7 | 771.7 | 771.4 | 771.4 | 771.9 | 771.9 | 5.5 | 0 | 0 | 7.3 | 5.99 | 0 | 0 | 6 | 8.07 | 0 | 0 | 6.75 | 6.56 | 0 | 8.48 | 0 | 0 | 7.31 | 7.21 | 0 | 12640.36 | 2022/04/10 05:20:24 | 2022/04/09 18:05:31 | 1281.5 | 1288.09 | 1289.31 | 1281.23 | 1310.23 | 1292.33 | 1293.72 | 1309.52 | 1283.41 | 1305.13 | 4038.87 | 12637.4 | 0 | 12934.47 | 0
1493 | VNM - Đà Nẵng - Nhà Máy | /BCG Energy | 1020C0058922/EM001020C0058922 | 2022-04-10 12:00:00 | 27.1 | 42.3 | 3.8 | N/A | 12.289 | 902 | Online | 1020C0058922/INVT_02 | Grid connected | 403.5 | 401 | 399.3 | 230.7 | 233.8 | 230.4 | 80.884 | 80.956 | 80.834 | 98.44 | 55 | 1 | 50.16 | 56.306 | 0.166 | 280.93 | 57.198 | 772.2 | 772.2 | 771.7 | 771.7 | 771.6 | 771.6 | 772.3 | 772.3 | 772.3 | 772.3 | 772.2 | 772.2 | 771.2 | 771.2 | 770.5 | 770.5 | 769.9 | 769.9 | 770.4 | 770.4 | 5.93 | 0 | 0 | 7.96 | 6.46 | 0 | 0 | 6.43 | 8.62 | 0 | 0 | 7.1 | 7.03 | 0 | 8.9 | 0 | 0 | 7.52 | 7.43 | 0 | 12644.35 | 2022/04/10 05:20:24 | 2022/04/09 18:05:31 | 1281.81 | 1288.53 | 1289.65 | 1281.58 | 1310.71 | 1292.72 | 1294.1 | 1310.02 | 1283.83 | 1305.54 | 4042.87 | 12641.4 | 0 | 12938.49 | 0
1494 | VNM - Đà Nẵng - Nhà Máy | /BCG Energy | 1020C0058922/EM001020C0058922 | 2022-04-10 12:05:00 | 27.6 | 42.4 | 3.8 | N/A | 12.558 | 895.2 | Online | 1020C0058922/INVT_02 | Grid connected : power limited | 403.1 | 400.7 | 400.3 | 230.8 | 233.8 | 230.4 | 74.189 | 74.309 | 74.216 | 98.46 | 55.2 | 1 | 50.25 | 51.571 | -1.207 | 284.91 | 52.383 | 778.9 | 778.9 | 778.5 | 778.5 | 778.4 | 778.4 | 779.1 | 779.1 | 779.1 | 779.1 | 779 | 779 | 777.9 | 777.9 | 777.3 | 777.3 | 776.6 | 776.6 | 777.2 | 777.2 | 5.17 | 0 | 0 | 7.25 | 5.83 | 0 | 0 | 5.75 | 7.96 | 0 | 0 | 6.49 | 6.46 | 0 | 8.4 | 0 | 0 | 7.08 | 7.02 | 0 | 12648.33 | 2022/04/10 05:20:24 | 2022/04/09 18:05:31 | 1282.11 | 1288.97 | 1289.99 | 1281.92 | 1311.19 | 1293.1 | 1294.48 | 1310.53 | 1284.25 | 1305.94 | 4046.89 | 12645.42 | 0 | 12942.48 | 0
1495 | VNM - Đà Nẵng - Nhà Máy | /BCG Energy | 1020C0058922/EM001020C0058922 | 2022-04-10 12:10:00 | 27.4 | 43 | 3.2 | N/A | 12.827 | 897.3 | Online | 1020C0058922/INVT_02 | Grid connected | 402.2 | 399.9 | 398.9 | 229.9 | 234.1 | 230.7 | 65.908 | 65.95 | 66.036 | 98.48 | 55 | 1 | 50.2 | 45.826 | 1.001 | 288.67 | 46.538 | 784.7 | 784.7 | 784.4 | 784.4 | 784.3 | 784.3 | 785 | 785 | 785 | 785 | 784.9 | 784.9 | 783.8 | 783.8 | 783.2 | 783.2 | 782.5 | 782.5 | 783 | 783 | 4.15 | 0 | 0 | 6.26 | 4.82 | 0 | 0 | 4.71 | 7.08 | 0 | 0 | 5.5 | 5.47 | 0 | 7.49 | 0 | 0 | 6.11 | 6.03 | 0 | 12652.09 | 2022/04/10 05:20:24 | 2022/04/09 18:05:31 | 1282.39 | 1289.4 | 1290.31 | 1282.24 | 1311.66 | 1293.47 | 1294.84 | 1311.01 | 1284.64 | 1306.33 | 4050.59 | 12649.12 | 0 | 12946.29 | 0
1496 | VNM - Đà Nẵng - Nhà Máy | /BCG Energy | 1020C0058922/EM001020C0058922 | 2022-04-10 12:15:00 | 27.4 | 43.2 | 2.4 | N/A | 13.096 | 895.8 | Online | 1020C0058922/INVT_02 | Grid connected | 403.2 | 402 | 400.3 | 231 | 234 | 230.6 | 55.836 | 55.902 | 55.89 | 98.53 | 54.8 | 1 | 50.14 | 38.888 | -0.296 | 292.23 | 39.492 | 790.4 | 790.4 | 790.2 | 790.2 | 789.8 | 789.8 | 790.4 | 790.4 | 790.1 | 790.1 | 790.3 | 790.3 | 789.6 | 789.6 | 788.3 | 788.3 | 787.6 | 787.6 | 788.8 | 788.8 | 3.33 | 0 | 0 | 5.35 | 3.81 | 0 | 0 | 3.66 | 5.97 | 0 | 0 | 4.65 | 4.52 | 0 | 6.63 | 0 | 0 | 5.29 | 5.21 | 0 | 12655.65 | 2022/04/10 05:20:24 | 2022/04/09 18:05:31 | 1282.64 | 1289.79 | 1290.6 | 1282.53 | 1312.11 | 1293.81 | 1295.17 | 1311.49 | 1285.04 | 1306.71 | 4054.14 | 12652.67 | 0 | 12949.89 | 0
1497 | VNM - Đà Nẵng - Nhà Máy | /BCG Energy | 1020C0058922/EM001020C0058922 | 2022-04-10 12:20:00 | 28.6 | 44.6 | 3.8 | N/A | 13.364 | 888.8 | Online | 1020C0058922/INVT_02 | Grid connected : power limited | 401.1 | 397.4 | 397 | 230.9 | 232.1 | 228.4 | 104.82 | 104.96 | 104.76 | 98.07 | 54.8 | 1 | 49.98 | 72.447 | -1.256 | 296.76 | 73.88 | 749.2 | 749.2 | 748.6 | 748.6 | 749 | 749 | 749.7 | 749.7 | 749.7 | 749.7 | 749.5 | 749.5 | 748.7 | 748.7 | 747.6 | 747.6 | 746.9 | 746.9 | 748 | 748 | 8.43 | 0 | 0 | 9.78 | 9.04 | 0 | 0 | 8.92 | 10.39 | 0 | 0 | 9.6 | 9.57 | 0 | 10.92 | 0 | 0 | 10.15 | 10.1 | 0 | 12660.18 | 2022/04/10 05:20:24 | 2022/04/09 18:05:31 | 1283 | 1290.26 | 1291 | 1282.92 | 1312.63 | 1294.26 | 1295.61 | 1312.05 | 1285.53 | 1307.2 | 4058.71 | 12657.24 | 0 | 12954.46 | 0
1498 | VNM - Đà Nẵng - Nhà Máy | /BCG Energy | 1020C0058922/EM001020C0058922 | 2022-04-10 12:25:00 | 28.8 | 45.6 | 3 | N/A | 13.629 | 883.7 | Online | 1020C0058922/INVT_02 | Grid connected : power limited | 402.1 | 399.4 | 398.6 | 231 | 232.3 | 229.4 | 114.979 | 115.154 | 115.005 | 98.12 | 55.8 | 1 | 50.06 | 79.947 | 0.806 | 302.69 | 81.504 | 737.2 | 737.2 | 736.5 | 736.5 | 736.4 | 736.4 | 737.1 | 737.1 | 737 | 737 | 737 | 737 | 736.1 | 736.1 | 735.4 | 735.4 | 734.8 | 734.8 | 735.3 | 735.3 | 9.7 | 0 | 0 | 11.02 | 10.23 | 0 | 0 | 10.22 | 11.44 | 0 | 0 | 10.66 | 10.64 | 0 | 11.79 | 0 | 0 | 11.14 | 11.13 | 0 | 12666.11 | 2022/04/10 05:20:24 | 2022/04/09 18:05:31 | 1283.53 | 1290.88 | 1291.55 | 1283.48 | 1313.28 | 1294.85 | 1296.21 | 1312.72 | 1286.15 | 1307.82 | 4064.65 | 12663.18 | 0 | 12960.47 | 0
1499 | VNM - Đà Nẵng - Nhà Máy | /BCG Energy | 1020C0058922/EM001020C0058922 | 2022-04-10 12:30:00 | 28.6 | 45.2 | 1.9 | N/A | 13.894 | 885.3 | Online | 1020C0058922/INVT_02 | Grid connected | 402.7 | 398.3 | 398.3 | 231.9 | 232.3 | 229.1 | 124.629 | 124.673 | 124.613 | 98.27 | 57.2 | 1 | 50.17 | 86.402 | -0.477 | 309.32 | 87.932 | 711.5 | 711.5 | 726.7 | 726.7 | 713.7 | 713.7 | 716.2 | 716.2 | 727.3 | 727.3 | 721 | 721 | 719 | 719 | 725.6 | 725.6 | 722.2 | 722.2 | 724.6 | 724.6 | 11.93 | 0 | 0 | 11.87 | 12.11 | 0 | 0 | 11.99 | 12.16 | 0 | 0 | 12.02 | 12.04 | 0 | 12.46 | 0 | 0 | 12.08 | 12.07 | 0 | 12672.74 | 2022/04/10 05:20:24 | 2022/04/09 18:05:31 | 1284.15 | 1291.56 | 1292.2 | 1284.12 | 1313.99 | 1295.52 | 1296.87 | 1313.44 | 1286.84 | 1308.49 | 4071.28 | 12669.81 | 0 | 12967.18 | 0
1500 | VNM - Đà Nẵng - Nhà Máy | /BCG Energy | 1020C0058922/EM001020C0058922 | 2022-04-10 12:35:00 | 28 | 44.3 | 2.8 | N/A | 14.158 | 879.9 | Online | 1020C0058922/INVT_02 | Grid connected | 402.2 | 399 | 398.8 | 231.5 | 233.3 | 229 | 120.041 | 120.249 | 120.104 | 98.05 | 58.8 | 1 | 50.07 | 83.381 | 0.505 | 315.9 | 85.083 | 730.1 | 730.1 | 730.2 | 730.2 | 729.3 | 729.3 | 730 | 730 | 729.9 | 729.9 | 730 | 730 | 728.9 | 728.9 | 728.3 | 728.3 | 727.7 | 727.7 | 728.2 | 728.2 | 10.56 | 0 | 0 | 11.68 | 11.09 | 0 | 0 | 11.06 | 11.95 | 0 | 0 | 11.19 | 11.2 | 0 | 12.34 | 0 | 0 | 11.63 | 11.56 | 0 | 12679.32 | 2022/04/10 05:20:24 | 2022/04/09 18:05:31 | 1284.77 | 1292.23 | 1292.84 | 1284.76 | 1314.69 | 1296.17 | 1297.53 | 1314.16 | 1287.51 | 1309.17 | 4077.86 | 12676.39 | 0 | 12973.83 | 0
1501 | VNM - Đà Nẵng - Nhà Máy | /BCG Energy | 1020C0058922/EM001020C0058922 | 2022-04-10 12:40:00 | 28 | 44.2 | 2 | N/A | 14.422 | 870.4 | Online | 1020C0058922/INVT_02 | Grid connected | 400.4 | 397.2 | 396.9 | 230.6 | 232.3 | 228.9 | 109.231 | 109.429 | 109.277 | 98.09 | 60 | 1 | 50.22 | 75.417 | -1.499 | 322.64 | 76.933 | 747.8 | 747.8 | 747.2 | 747.2 | 747 | 747 | 747.8 | 747.8 | 747.7 | 747.7 | 747.7 | 747.7 | 746.7 | 746.7 | 746 | 746 | 745.4 | 745.4 | 745.8 | 745.8 | 9.1 | 0 | 0 | 10.63 | 9.75 | 0 | 0 | 9.68 | 11.08 | 0 | 0 | 10.09 | 10.01 | 0 | 11.25 | 0 | 0 | 10.38 | 10.32 | 0 | 12686.06 | 2022/04/10 05:20:24 | 2022/04/09 18:05:31 | 1285.41 | 1292.93 | 1293.5 | 1285.42 | 1315.41 | 1296.85 | 1298.2 | 1314.87 | 1288.2 | 1309.85 | 4084.59 | 12683.12 | 0 | 12980.64 | 0
1502 | VNM - Đà Nẵng - Nhà Máy | /BCG Energy | 1020C0058922/EM001020C0058922 | 2022-04-10 12:45:00 | 27.3 | 43.6 | 4.9 | N/A | 14.683 | 869.8 | Online | 1020C0058922/INVT_02 | Grid connected | 402.1 | 399.3 | 399 | 231.6 | 232.3 | 229 | 117.689 | 117.838 | 117.626 | 98.06 | 61.2 | 1 | 50.07 | 81.758 | -1.137 | 329.31 | 83.418 | 738.3 | 738.3 | 737.6 | 737.6 | 738.2 | 738.2 | 738.2 | 738.2 | 738.8 | 738.8 | 738.8 | 738.8 | 737.1 | 737.1 | 736.4 | 736.4 | 735.8 | 735.8 | 737 | 737 | 10.09 | 0 | 0 | 11.33 | 10.64 | 0 | 0 | 10.59 | 11.88 | 0 | 0 | 11.08 | 11.02 | 0 | 12.07 | 0 | 0 | 11.19 | 11.2 | 0 | 12692.73 | 2022/04/10 05:20:24 | 2022/04/09 18:05:31 | 1286.03 | 1293.62 | 1294.15 | 1286.07 | 1316.13 | 1297.52 | 1298.87 | 1315.6 | 1288.89 | 1310.53 | 4091.27 | 12689.8 | 0 | 12987.41 | 0
1503 | VNM - Đà Nẵng - Nhà Máy | /BCG Energy | 1020C0058922/EM001020C0058922 | 2022-04-10 12:50:00 | 28.3 | 44 | 2.1 | N/A | 14.943 | 860.8 | Online | 1020C0058922/INVT_02 | Grid connected | 404 | 400.3 | 400.4 | 231.9 | 233 | 229 | 130.521 | 130.717 | 130.564 | 98.23 | 62.2 | 1 | 50.06 | 90.878 | -2.654 | 336.16 | 92.534 | 701.2 | 701.2 | 715.7 | 715.7 | 701.8 | 701.8 | 704.9 | 704.9 | 717.3 | 717.3 | 709 | 709 | 707.2 | 707.2 | 721.1 | 721.1 | 706.9 | 706.9 | 710.4 | 710.4 | 12.83 | 0 | 0 | 12.85 | 13.11 | 0 | 0 | 12.95 | 12.95 | 0 | 0 | 12.95 | 12.97 | 0 | 12.86 | 0 | 0 | 13.09 | 13.01 | 0 | 12699.58 | 2022/04/10 05:20:24 | 2022/04/09 18:05:31 | 1286.69 | 1294.33 | 1294.82 | 1286.75 | 1316.86 | 1298.21 | 1299.55 | 1316.33 | 1289.59 | 1311.22 | 4098.13 | 12696.66 | 0 | 12994.35 | 0
1504 | VNM - Đà Nẵng - Nhà Máy | /BCG Energy | 1020C0058922/EM001020C0058922 | 2022-04-10 12:55:00 | 28.5 | 44.5 | 2.1 | N/A | 15.2 | 857.6 | Online | 1020C0058922/INVT_02 | Grid connected | 400.3 | 398 | 397.7 | 230.5 | 231.6 | 227.8 | 117.464 | 117.74 | 117.551 | 97.49 | 63.2 | 1 | 49.93 | 80.868 | -2.753 | 343.07 | 82.95 | 710 | 710 | 718.8 | 718.8 | 709.3 | 709.3 | 712.3 | 712.3 | 718.8 | 718.8 | 714.6 | 714.6 | 712.6 | 712.6 | 720.5 | 720.5 | 709.9 | 709.9 | 714.5 | 714.5 | 11.83 | 0 | 0 | 12.29 | 12.21 | 0 | 0 | 12.1 | 12.46 | 0 | 0 | 12.22 | 12.21 | 0 | 12.5 | 0 | 0 | 12.41 | 12.34 | 0 | 12706.49 | 2022/04/10 05:20:24 | 2022/04/09 18:05:31 | 1287.34 | 1295.03 | 1295.5 | 1287.43 | 1317.59 | 1298.91 | 1300.25 | 1317.07 | 1290.29 | 1311.92 | 4105.02 | 12703.55 | 0 | 13001.33 | 0
1505 | VNM - Đà Nẵng - Nhà Máy | /BCG Energy | 1020C0058922/EM001020C0058922 | 2022-04-10 13:00:00 | 28 | 44.6 | 3 | N/A | 15.456 | 851.3 | Online | 1020C0058922/INVT_02 | Grid connected | 399 | 396.1 | 395.8 | 229.2 | 231.5 | 227.6 | 95.298 | 95.289 | 95.253 | 96.79 | 64 | 1 | 50.17 | 65.359 | 0.759 | 349.9 | 67.527 | 754.8 | 754.8 | 756.3 | 756.3 | 754.4 | 754.4 | 755.5 | 755.5 | 756.8 | 756.8 | 755.9 | 755.9 | 754.7 | 754.7 | 755.6 | 755.6 | 753.3 | 753.3 | 754.5 | 754.5 | 8.55 | 0 | 0 | 9.69 | 9.08 | 0 | 0 | 9.04 | 9.99 | 0 | 0 | 9.3 | 9.3 | 0 | 10.21 | 0 | 0 | 9.61 | 9.56 | 0 | 12713.32 | 2022/04/10 05:20:24 | 2022/04/09 18:05:31 | 1288 | 1295.74 | 1296.18 | 1288.1 | 1318.31 | 1299.59 | 1300.93 | 1317.78 | 1290.99 | 1312.62 | 4111.85 | 12710.38 | 0 | 13008.24 | 0
1506 | VNM - Đà Nẵng - Nhà Máy | /BCG Energy | 1020C0058922/EM001020C0058922 | 2022-04-10 13:05:00 | 28.5 | 44.1 | 1.4 | N/A | 15.711 | 836.8 | Online | 1020C0058922/INVT_02 | Grid connected | 399 | 396.4 | 396.1 | 230.3 | 230.7 | 227.4 | 120.095 | 120.237 | 120.182 | 98.08 | 64.6 | 1 | 49.98 | 82.743 | 0.353 | 355.93 | 84.405 | 730.7 | 730.7 | 729.2 | 729.2 | 729.9 | 729.9 | 730.6 | 730.6 | 729.8 | 729.8 | 729.8 | 729.8 | 729.5 | 729.5 | 728.8 | 728.8 | 728.2 | 728.2 | 728.8 | 728.8 | 10.55 | 0 | 0 | 11.54 | 10.91 | 0 | 0 | 11 | 11.89 | 0 | 0 | 11.27 | 11.27 | 0 | 11.97 | 0 | 0 | 11.36 | 11.44 | 0 | 12719.35 | 2022/04/10 05:20:24 | 2022/04/09 18:05:31 | 1288.56 | 1296.36 | 1296.76 | 1288.69 | 1318.95 | 1300.2 | 1301.54 | 1318.45 | 1291.6 | 1313.23 | 4117.96 | 12716.49 | 0 | 13014.34 | 0
1507 | VNM - Đà Nẵng - Nhà Máy | /BCG Energy | 1020C0058922/EM001020C0058922 | 2022-04-10 13:10:00 | 28.2 | 43.6 | 2.7 | N/A | 15.962 | 829.6 | Online | 1020C0058922/INVT_02 | Grid connected | 400.7 | 396.7 | 396.6 | 230.3 | 231.6 | 228.4 | 121.476 | 121.697 | 121.529 | 98.01 | 65.2 | 1 | 50.24 | 83.82 | -0.547 | 363.06 | 85.513 | 726 | 726 | 725.3 | 725.3 | 725.2 | 725.2 | 725.9 | 725.9 | 725.8 | 725.8 | 725.9 | 725.9 | 724.8 | 724.8 | 724.1 | 724.1 | 723.5 | 723.5 | 724 | 724 | 11.14 | 0 | 0 | 12.08 | 11.5 | 0 | 0 | 11.51 | 12.22 | 0 | 0 | 11.7 | 11.62 | 0 | 12.34 | 0 | 0 | 11.84 | 11.87 | 0 | 12726.48 | 2022/04/10 05:20:24 | 2022/04/09 18:05:31 | 1289.25 | 1297.09 | 1297.47 | 1289.4 | 1319.7 | 1300.91 | 1302.26 | 1319.19 | 1292.32 | 1313.95 | 4125.01 | 12723.54 | 0 | 13021.54 | 0
1508 | VNM - Đà Nẵng - Nhà Máy | /BCG Energy | 1020C0058922/EM001020C0058922 | 2022-04-10 13:15:00 | 27.7 | 44.1 | 4.6 | N/A | 16.209 | 825.5 | Online | 1020C0058922/INVT_02 | Grid connected | 400.5 | 396.9 | 397.2 | 230 | 231.6 | 228.2 | 130.701 | 130.905 | 130.743 | 98.25 | 65.8 | 1 | 50.06 | 90.247 | 1.559 | 369.93 | 91.911 | 686.7 | 686.7 | 700.6 | 700.6 | 685.8 | 685.8 | 689.7 | 689.7 | 701.5 | 701.5 | 693.8 | 693.8 | 690.5 | 690.5 | 703.9 | 703.9 | 687.5 | 687.5 | 693.7 | 693.7 | 12.86 | 0 | 0 | 12.99 | 13.25 | 0 | 0 | 13.09 | 13.08 | 0 | 0 | 13.1 | 13.1 | 0 | 12.9 | 0 | 0 | 13.25 | 13.15 | 0 | 12733.35 | 2022/04/10 05:20:24 | 2022/04/09 18:05:31 | 1289.93 | 1297.8 | 1298.15 | 1290.08 | 1320.43 | 1301.62 | 1302.95 | 1319.92 | 1293.02 | 1314.65 | 4131.9 | 12730.43 | 0 | 13028.55 | 0
1509 | VNM - Đà Nẵng - Nhà Máy | /BCG Energy | 1020C0058922/EM001020C0058922 | 2022-04-10 13:20:00 | 28.5 | 43.8 | 4.3 | N/A | 16.456 | 817 | Online | 1020C0058922/INVT_02 | Grid connected | 398.9 | 395 | 394.9 | 228.6 | 230.4 | 227.1 | 103.212 | 103.311 | 103.225 | 98.34 | 66.6 | 1 | 50.02 | 71.036 | 1.592 | 376.79 | 72.235 | 759.4 | 759.4 | 758.8 | 758.8 | 758.7 | 758.7 | 759.5 | 759.5 | 759.4 | 759.4 | 759.3 | 759.3 | 758.1 | 758.1 | 757.4 | 757.4 | 756.8 | 756.8 | 757.3 | 757.3 | 8.23 | 0 | 0 | 9.61 | 8.84 | 0 | 0 | 8.75 | 10.08 | 0 | 0 | 9.23 | 9.12 | 0 | 10.23 | 0 | 0 | 9.36 | 9.33 | 0 | 12740.21 | 2022/04/10 05:20:24 | 2022/04/09 18:05:31 | 1290.6 | 1298.51 | 1298.83 | 1290.77 | 1321.16 | 1302.31 | 1303.64 | 1320.64 | 1293.72 | 1315.35 | 4138.75 | 12737.28 | 0 | 13035.53 | 0
1510 | VNM - Đà Nẵng - Nhà Máy | /BCG Energy | 1020C0058922/EM001020C0058922 | 2022-04-10 13:25:00 | 27.1 | 42.1 | 4.3 | N/A | 16.699 | 810.7 | Online | 1020C0058922/INVT_02 | Grid connected | 396.8 | 394.1 | 394.4 | 228.7 | 229.1 | 225.8 | 125.633 | 125.81 | 125.81 | 98.03 | 67 | 1 | 49.88 | 86.305 | 0.964 | 383.32 | 88.04 | 715.7 | 715.7 | 722.6 | 722.6 | 716 | 716 | 717.9 | 717.9 | 723.2 | 723.2 | 720.3 | 720.3 | 718.5 | 718.5 | 721.5 | 721.5 | 717.3 | 717.3 | 719.4 | 719.4 | 11.6 | 0 | 0 | 12.1 | 11.92 | 0 | 0 | 11.83 | 12.31 | 0 | 0 | 11.98 | 11.92 | 0 | 12.4 | 0 | 0 | 12.07 | 12.03 | 0 | 12746.82 | 2022/04/10 05:20:24 | 2022/04/09 18:05:31 | 1291.22 | 1299.18 | 1299.48 | 1291.41 | 1321.86 | 1302.97 | 1304.29 | 1321.35 | 1294.38 | 1316.01 | 4145.35 | 12743.88 | 0 | 13042.15 | 0
1511 | VNM - Đà Nẵng - Nhà Máy | /BCG Energy | 1020C0058922/EM001020C0058922 | 2022-04-10 13:30:00 | 27.7 | 41.8 | 3.2 | N/A | 16.941 | 799.6 | Online | 1020C0058922/INVT_02 | Grid connected | 397 | 392.7 | 393.3 | 227.9 | 229 | 225.7 | 102.435 | 102.621 | 102.466 | 97.77 | 67.4 | 1 | 50.06 | 70.107 | 1.438 | 390.03 | 71.706 | 760.6 | 760.6 | 760.2 | 760.2 | 760.1 | 760.1 | 760.7 | 760.7 | 760.7 | 760.7 | 760.6 | 760.6 | 759.5 | 759.5 | 758.8 | 758.8 | 758.2 | 758.2 | 758.7 | 758.7 | 8.26 | 0 | 0 | 9.55 | 8.71 | 0 | 0 | 8.66 | 9.93 | 0 | 0 | 9.06 | 8.99 | 0 | 10.1 | 0 | 0 | 9.22 | 9.15 | 0 | 12753.45 | 2022/04/10 05:20:24 | 2022/04/09 18:05:31 | 1291.86 | 1299.87 | 1300.13 | 1292.06 | 1322.55 | 1303.64 | 1304.96 | 1322.05 | 1295.05 | 1316.68 | 4151.91 | 12750.44 | 0 | 13048.85 | 0
1512 | VNM - Đà Nẵng - Nhà Máy | /BCG Energy | 1020C0058922/EM001020C0058922 | 2022-04-10 13:35:00 | 28 | 41.9 | 3.7 | N/A | 17.18 | 794.4 | Online | 1020C0058922/INVT_02 | Grid connected | 401.5 | 397.9 | 398.8 | 230.4 | 232 | 228.8 | 117.385 | 117.512 | 117.399 | 97.87 | 67.6 | 1 | 50.07 | 81.323 | 0.41 | 396.57 | 83.093 | 737.4 | 737.4 | 736.8 | 736.8 | 736.7 | 736.7 | 737.4 | 737.4 | 737.3 | 737.3 | 737.3 | 737.3 | 736.2 | 736.2 | 735.5 | 735.5 | 734.9 | 734.9 | 735.4 | 735.4 | 10.3 | 0 | 0 | 11.26 | 10.68 | 0 | 0 | 10.65 | 11.51 | 0 | 0 | 10.98 | 10.89 | 0 | 11.67 | 0 | 0 | 11.09 | 11.08 | 0 | 12759.99 | 2022/04/10 05:20:24 | 2022/04/09 18:05:31 | 1292.49 | 1300.54 | 1300.77 | 1292.71 | 1323.25 | 1304.3 | 1305.62 | 1322.74 | 1295.72 | 1317.34 | 4158.53 | 12757.06 | 0 | 13055.48 | 0
1513 | VNM - Đà Nẵng - Nhà Máy | /BCG Energy | 1020C0058922/EM001020C0058922 | 2022-04-10 13:40:00 | 28.4 | 42.2 | 3.7 | N/A | 17.416 | 769.9 | Online | 1020C0058922/INVT_02 | Grid connected | 402.6 | 399.7 | 399.5 | 231.6 | 233 | 228.8 | 127.027 | 127.27 | 126.913 | 98.25 | 68 | 1 | 49.91 | 88.222 | -0.944 | 403.47 | 89.83 | 688.4 | 688.4 | 700.9 | 700.9 | 684.8 | 684.8 | 689.5 | 689.5 | 700.7 | 700.7 | 694.6 | 694.6 | 691.4 | 691.4 | 704.7 | 704.7 | 687.1 | 687.1 | 695 | 695 | 12.67 | 0 | 0 | 12.69 | 12.94 | 0 | 0 | 12.79 | 12.78 | 0 | 0 | 12.8 | 12.8 | 0 | 12.72 | 0 | 0 | 12.94 | 12.85 | 0 | 12766.89 | 2022/04/10 05:20:24 | 2022/04/09 18:05:31 | 1293.16 | 1301.25 | 1301.46 | 1293.39 | 1323.98 | 1305.01 | 1306.32 | 1323.47 | 1296.42 | 1318.04 | 4165.43 | 12763.96 | 0 | 13062.5 | 0
1514 | VNM - Đà Nẵng - Nhà Máy | /BCG Energy | 1020C0058922/EM001020C0058922 | 2022-04-10 13:45:00 | 28.4 | 42.9 | 3 | N/A | 17.647 | 765.3 | Online | 1020C0058922/INVT_02 | Grid connected | 400.9 | 397.5 | 397.3 | 230.6 | 232 | 228.7 | 126.908 | 127.401 | 126.972 | 98.25 | 68.6 | 1 | 50.02 | 87.766 | 0.823 | 410.71 | 89.338 | 661.1 | 661.1 | 672.5 | 672.5 | 672.6 | 672.6 | 675.1 | 675.1 | 677.6 | 677.6 | 679.8 | 679.8 | 668.1 | 668.1 | 685.5 | 685.5 | 682.8 | 682.8 | 681.4 | 681.4 | 13.25 | 0 | 0 | 13.27 | 13.14 | 0 | 0 | 13.09 | 13.2 | 0 | 0 | 13.18 | 13.16 | 0 | 13.05 | 0 | 0 | 13.12 | 13.16 | 0 | 12774.13 | 2022/04/10 05:20:24 | 2022/04/09 18:05:31 | 1293.9 | 1301.99 | 1302.19 | 1294.12 | 1324.73 | 1305.74 | 1307.06 | 1324.22 | 1297.15 | 1318.78 | 4172.67 | 12771.2 | 0 | 13069.88 | 0
1515 | VNM - Đà Nẵng - Nhà Máy | /BCG Energy | 1020C0058922/EM001020C0058922 | 2022-04-10 13:50:00 | 27.6 | 42.2 | 4.9 | N/A | 17.874 | 756.9 | Online | 1020C0058922/INVT_02 | Grid connected | 399.6 | 396.5 | 397.5 | 230.3 | 231 | 227.7 | 126.272 | 126.643 | 126.375 | 98.23 | 69.2 | 1 | 50.16 | 87.137 | -0.513 | 417.93 | 88.69 | 676.1 | 676.1 | 684.5 | 684.5 | 672.5 | 672.5 | 683.5 | 683.5 | 688 | 688 | 679.3 | 679.3 | 677.9 | 677.9 | 685.5 | 685.5 | 681 | 681 | 681 | 681 | 12.96 | 0 | 0 | 12.87 | 12.97 | 0 | 0 | 12.82 | 12.87 | 0 | 0 | 13.07 | 12.9 | 0 | 13.01 | 0 | 0 | 12.96 | 12.98 | 0 | 12781.35 | 2022/04/10 05:20:24 | 2022/04/09 18:05:31 | 1294.62 | 1302.72 | 1302.92 | 1294.86 | 1325.47 | 1306.47 | 1307.79 | 1324.96 | 1297.88 | 1319.51 | 4179.89 | 12778.42 | 0 | 13077.2 | 0
1516 | VNM - Đà Nẵng - Nhà Máy | /BCG Energy | 1020C0058922/EM001020C0058922 | 2022-04-10 13:55:00 | 27.5 | 40.7 | 4.5 | N/A | 18.1 | 743.6 | Online | 1020C0058922/INVT_02 | Grid connected | 399.3 | 397.7 | 396.6 | 230.4 | 231 | 227.7 | 122.183 | 122.357 | 122.272 | 98.39 | 70 | 1 | 49.98 | 84.386 | -0.151 | 424.87 | 85.767 | 703.1 | 703.1 | 714.4 | 714.4 | 700.4 | 700.4 | 704.3 | 704.3 | 714.8 | 714.8 | 709 | 709 | 706.1 | 706.1 | 717.8 | 717.8 | 702.3 | 702.3 | 708.4 | 708.4 | 11.91 | 0 | 0 | 11.92 | 12.17 | 0 | 0 | 12 | 12.03 | 0 | 0 | 12.01 | 12.03 | 0 | 11.96 | 0 | 0 | 12.15 | 12.05 | 0 | 12788.37 | 2022/04/10 05:20:24 | 2022/04/09 18:05:31 | 1295.33 | 1303.43 | 1303.62 | 1295.56 | 1326.2 | 1307.19 | 1308.5 | 1325.69 | 1298.6 | 1320.22 | 4186.89 | 12785.42 | 0 | 13084.34 | 0
1517 | VNM - Đà Nẵng - Nhà Máy | /BCG Energy | 1020C0058922/EM001020C0058922 | 2022-04-10 14:00:00 | 28.4 | 41.4 | 2.5 | N/A | 18.319 | 727.7 | Online | 1020C0058922/INVT_02 | Grid connected | 401.1 | 397.7 | 398.3 | 230.1 | 232 | 228.8 | 104.658 | 104.816 | 104.693 | 97.88 | 70 | 1 | 49.8 | 72.509 | 1.342 | 431.38 | 74.079 | 754.2 | 754.2 | 753.7 | 753.7 | 753.7 | 753.7 | 754.3 | 754.3 | 754.3 | 754.3 | 754.2 | 754.2 | 753.1 | 753.1 | 752.4 | 752.4 | 751.8 | 751.8 | 752.2 | 752.2 | 8.94 | 0 | 0 | 9.79 | 9.25 | 0 | 0 | 9.19 | 10.07 | 0 | 0 | 9.52 | 9.44 | 0 | 10.2 | 0 | 0 | 9.62 | 9.6 | 0 | 12794.8 | 2022/04/10 05:20:24 | 2022/04/09 18:05:31 | 1295.96 | 1304.1 | 1304.26 | 1296.2 | 1326.87 | 1307.84 | 1309.15 | 1326.36 | 1299.25 | 1320.87 | 4193.33 | 12791.86 | 0 | 13090.86 | 0
1518 | VNM - Đà Nẵng - Nhà Máy | /BCG Energy | 1020C0058922/EM001020C0058922 | 2022-04-10 14:05:00 | 27.2 | 39.9 | 4.9 | N/A | 18.536 | 719.1 | Online | 1020C0058922/INVT_02 | Grid connected | 401.2 | 397.4 | 398.3 | 231.1 | 231.7 | 228.8 | 121.17 | 121.353 | 121.088 | 98.26 | 69.8 | 1 | 49.91 | 83.769 | -0.431 | 438.26 | 85.244 | 669.5 | 669.5 | 687.6 | 687.6 | 685 | 685 | 677.9 | 677.9 | 684.4 | 684.4 | 678.1 | 678.1 | 685.1 | 685.1 | 697.3 | 697.3 | 685.6 | 685.6 | 682.1 | 682.1 | 12.47 | 0 | 0 | 12.47 | 12.38 | 0 | 0 | 12.47 | 12.4 | 0 | 0 | 12.53 | 12.34 | 0 | 12.27 | 0 | 0 | 12.42 | 12.5 | 0 | 12801.68 | 2022/04/10 05:20:24 | 2022/04/09 18:05:31 | 1296.65 | 1304.81 | 1304.95 | 1296.9 | 1327.59 | 1308.54 | 1309.85 | 1327.07 | 1299.94 | 1321.57 | 4200.22 | 12798.75 | 0 | 13097.87 | 0
1519 | VNM - Đà Nẵng - Nhà Máy | /BCG Energy | 1020C0058922/EM001020C0058922 | 2022-04-10 14:10:00 | 27.4 | 40.2 | 3.5 | N/A | 18.748 | 694.8 | Online | 1020C0058922/INVT_02 | Grid connected | 398.8 | 396.3 | 396 | 229 | 230.5 | 227.5 | 118.054 | 118.349 | 118.106 | 98.26 | 70 | 1 | 49.99 | 81.228 | 0.248 | 445.09 | 82.649 | 667.3 | 667.3 | 690.5 | 690.5 | 674.2 | 674.2 | 678 | 678 | 684.8 | 684.8 | 678.6 | 678.6 | 679.8 | 679.8 | 686.3 | 686.3 | 682.9 | 682.9 | 686.6 | 686.6 | 12.21 | 0 | 0 | 11.98 | 12.19 | 0 | 0 | 12.18 | 12.19 | 0 | 0 | 12.23 | 12.11 | 0 | 12.04 | 0 | 0 | 12.06 | 12.03 | 0 | 12808.51 | 2022/04/10 05:20:24 | 2022/04/09 18:05:31 | 1297.34 | 1305.5 | 1305.64 | 1297.58 | 1328.29 | 1309.24 | 1310.54 | 1327.77 | 1300.62 | 1322.27 | 4207.05 | 12805.58 | 0 | 13104.79 | 0
1520 | VNM - Đà Nẵng - Nhà Máy | /BCG Energy | 1020C0058922/EM001020C0058922 | 2022-04-10 14:15:00 | 27.7 | 40.4 | 3.1 | N/A | 18.956 | 690.4 | Online | 1020C0058922/INVT_02 | Grid connected | 399.8 | 396.4 | 397 | 230 | 231.5 | 227.5 | 117.074 | 117.407 | 117.002 | 98.26 | 70.2 | 1 | 50.06 | 80.797 | 0.542 | 451.89 | 82.212 | 676.3 | 676.3 | 688.4 | 688.4 | 685 | 685 | 666 | 666 | 690.4 | 690.4 | 678.2 | 678.2 | 673.1 | 673.1 | 679.3 | 679.3 | 682.9 | 682.9 | 676.1 | 676.1 | 11.96 | 0 | 0 | 11.99 | 11.9 | 0 | 0 | 12.19 | 12 | 0 | 0 | 12.05 | 12.11 | 0 | 12.04 | 0 | 0 | 11.91 | 12.2 | 0 | 12815.31 | 2022/04/10 05:20:24 | 2022/04/09 18:05:31 | 1298.02 | 1306.19 | 1306.33 | 1298.27 | 1328.99 | 1309.93 | 1311.24 | 1328.47 | 1301.32 | 1322.96 | 4213.84 | 12812.37 | 0 | 13111.72 | 0
1521 | VNM - Đà Nẵng - Nhà Máy | /BCG Energy | 1020C0058922/EM001020C0058922 | 2022-04-10 14:20:00 | 27.7 | 40.5 | 2.4 | N/A | 19.162 | 670 | Online | 1020C0058922/INVT_02 | Grid connected | 400.8 | 398.5 | 398.1 | 231 | 231.5 | 228.5 | 113.927 | 114.283 | 114.027 | 98.26 | 70.2 | 1 | 50.15 | 78.921 | -0.289 | 458.52 | 80.253 | 672.9 | 672.9 | 679.9 | 679.9 | 679 | 679 | 680 | 680 | 690.4 | 690.4 | 678.1 | 678.1 | 673.1 | 673.1 | 691.3 | 691.3 | 682.9 | 682.9 | 682.1 | 682.1 | 11.76 | 0 | 0 | 11.7 | 11.65 | 0 | 0 | 11.75 | 11.56 | 0 | 0 | 11.75 | 11.64 | 0 | 11.6 | 0 | 0 | 11.66 | 11.8 | 0 | 12821.94 | 2022/04/10 05:20:24 | 2022/04/09 18:05:31 | 1298.7 | 1306.87 | 1307 | 1298.93 | 1329.67 | 1310.61 | 1311.91 | 1329.14 | 1301.98 | 1323.63 | 4220.47 | 12819 | 0 | 13118.44 | 0
1522 | VNM - Đà Nẵng - Nhà Máy | /BCG Energy | 1020C0058922/EM001020C0058922 | 2022-04-10 14:25:00 | 27.3 | 39.8 | 3.3 | N/A | 19.362 | 656.5 | Online | 1020C0058922/INVT_02 | Grid connected | 401.9 | 399.5 | 399.1 | 231 | 232.5 | 229.5 | 111.736 | 112.04 | 111.705 | 98.26 | 70.2 | 1 | 49.97 | 77.648 | -0.467 | 465.1 | 78.966 | 679.3 | 679.3 | 690.5 | 690.5 | 679 | 679 | 682.5 | 682.5 | 692 | 692 | 682.8 | 682.8 | 685.1 | 685.1 | 697.3 | 697.3 | 682.9 | 682.9 | 682.4 | 682.4 | 11.36 | 0 | 0 | 11.47 | 11.44 | 0 | 0 | 11.49 | 11.36 | 0 | 0 | 11.49 | 11.54 | 0 | 11.37 | 0 | 0 | 11.44 | 11.55 | 0 | 12828.52 | 2022/04/10 05:20:24 | 2022/04/09 18:05:31 | 1299.37 | 1307.53 | 1307.66 | 1299.6 | 1330.35 | 1311.29 | 1312.59 | 1329.83 | 1302.65 | 1324.3 | 4227.05 | 12825.58 | 0 | 13125.17 | 0
1523 | VNM - Đà Nẵng - Nhà Máy | /BCG Energy | 1020C0058922/EM001020C0058922 | 2022-04-10 14:30:00 | 27.3 | 39.3 | 1.3 | N/A | 19.556 | 642.4 | Online | 1020C0058922/INVT_02 | Grid connected | 402.5 | 399.4 | 400.1 | 231 | 233.5 | 229.5 | 75.301 | 75.439 | 75.337 | 98.42 | 69.6 | 1 | 49.86 | 52.33 | 1.112 | 470.6 | 53.208 | 783.1 | 783.1 | 782.8 | 782.8 | 782.6 | 782.6 | 783.3 | 783.3 | 783.3 | 783.3 | 783.2 | 783.2 | 782 | 782 | 781.3 | 781.3 | 780.6 | 780.6 | 781.1 | 781.1 | 5.97 | 0 | 0 | 6.87 | 6.31 | 0 | 0 | 6.26 | 7.21 | 0 | 0 | 6.59 | 6.57 | 0 | 7.43 | 0 | 0 | 6.79 | 6.73 | 0 | 12834.07 | 2022/04/10 05:20:24 | 2022/04/09 18:05:31 | 1299.9 | 1308.1 | 1308.21 | 1300.15 | 1330.93 | 1311.84 | 1313.14 | 1330.41 | 1303.22 | 1324.87 | 4232.53 | 12831.06 | 0 | 13130.77 | 0
1524 | VNM - Đà Nẵng - Nhà Máy | /BCG Energy | 1020C0058922/EM001020C0058922 | 2022-04-10 14:35:00 | 27.5 | 38.7 | 1.8 | N/A | 19.746 | 632.7 | Online | 1020C0058922/INVT_02 | Grid connected | 402.7 | 401.5 | 401.1 | 230.7 | 233.5 | 230.5 | 80.659 | 80.797 | 80.685 | 98.43 | 68.7 | 1 | 49.85 | 56.187 | -2.042 | 476.06 | 57.077 | 775.7 | 775.7 | 775.3 | 775.3 | 775.3 | 775.3 | 775.8 | 775.8 | 775.8 | 775.8 | 775.8 | 775.8 | 774.5 | 774.5 | 773.8 | 773.8 | 773.2 | 773.2 | 773.7 | 773.7 | 6.55 | 0 | 0 | 7.33 | 6.87 | 0 | 0 | 6.81 | 7.65 | 0 | 0 | 7.12 | 7.1 | 0 | 7.84 | 0 | 0 | 7.28 | 7.23 | 0 | 12839.48 | 2022/04/10 05:20:24 | 2022/04/09 18:05:31 | 1300.43 | 1308.66 | 1308.75 | 1300.69 | 1331.49 | 1312.4 | 1313.68 | 1330.98 | 1303.77 | 1325.42 | 4237.99 | 12836.52 | 0 | 13136.27 | 0
1525 | VNM - Đà Nẵng - Nhà Máy | /BCG Energy | 1020C0058922/EM001020C0058922 | 2022-04-10 14:40:00 | 27.3 | 39 | 4.2 | N/A | 19.934 | 619 | Online | 1020C0058922/INVT_02 | Grid connected : power limited | 403.8 | 401.6 | 400.8 | 231.4 | 233.5 | 230.5 | 60.67 | 60.758 | 60.694 | 98.54 | 67.3 | 1 | 49.82 | 42.226 | 0.971 | 480.22 | 42.852 | 794.7 | 794.7 | 794.5 | 794.5 | 794.4 | 794.4 | 795.1 | 795.1 | 795 | 795 | 794.9 | 794.9 | 793.7 | 793.7 | 793 | 793 | 792.3 | 792.3 | 792.9 | 792.9 | 4.58 | 0 | 0 | 5.58 | 4.93 | 0 | 0 | 4.84 | 6.02 | 0 | 0 | 5.23 | 5.2 | 0 | 6.19 | 0 | 0 | 5.39 | 5.34 | 0 | 12843.64 | 2022/04/10 05:20:24 | 2022/04/09 18:05:31 | 1300.81 | 1309.08 | 1309.15 | 1301.08 | 1331.95 | 1312.81 | 1314.1 | 1331.44 | 1304.19 | 1325.84 | 4242.14 | 12840.67 | 0 | 13140.45 | 0
1526 | VNM - Đà Nẵng - Nhà Máy | /BCG Energy | 1020C0058922/EM001020C0058922 | 2022-04-10 14:45:00 | 27.5 | 38.7 | 3.4 | N/A | 20.117 | 598.5 | Online | 1020C0058922/INVT_02 | Grid connected : power limited | 404.7 | 402.6 | 402.1 | 232 | 234.5 | 231.5 | 68.688 | 68.741 | 68.703 | 98.51 | 65.9 | 1 | 49.84 | 48.126 | 0.026 | 484.34 | 48.829 | 783.8 | 783.8 | 783.5 | 783.5 | 783.3 | 783.3 | 784 | 784 | 784 | 784 | 783.9 | 783.9 | 782.7 | 782.7 | 782 | 782 | 781.4 | 781.4 | 781.9 | 781.9 | 5.38 | 0 | 0 | 6.28 | 5.71 | 0 | 0 | 5.63 | 6.68 | 0 | 0 | 6.02 | 5.99 | 0 | 6.86 | 0 | 0 | 6.16 | 6.13 | 0 | 12847.76 | 2022/04/10 05:20:24 | 2022/04/09 18:05:31 | 1301.18 | 1309.51 | 1309.53 | 1301.47 | 1332.41 | 1313.23 | 1314.51 | 1331.9 | 1304.61 | 1326.25 | 4246.27 | 12844.8 | 0 | 13144.6 | 0
1527 | VNM - Đà Nẵng - Nhà Máy | /BCG Energy | 1020C0058922/EM001020C0058922 | 2022-04-10 14:50:00 | 27.6 | 38.3 | 3.3 | N/A | 20.296 | 588.2 | Online | 1020C0058922/INVT_02 | Grid connected : power limited | 406.8 | 404.7 | 404.7 | 233.1 | 235.6 | 232.5 | 78.131 | 78.212 | 78.128 | 98.56 | 64.5 | 1 | 50.1 | 55.017 | 0.522 | 488.43 | 55.827 | 772.5 | 772.5 | 772.1 | 772.1 | 772 | 772 | 772.6 | 772.6 | 772.6 | 772.6 | 772.5 | 772.5 | 771.4 | 771.4 | 770.7 | 770.7 | 770.1 | 770.1 | 770.6 | 770.6 | 6.47 | 0 | 0 | 7.25 | 6.78 | 0 | 0 | 6.71 | 7.58 | 0 | 0 | 7.02 | 7 | 0 | 7.71 | 0 | 0 | 7.12 | 7.1 | 0 | 12851.85 | 2022/04/10 05:20:24 | 2022/04/09 18:05:31 | 1301.54 | 1309.93 | 1309.92 | 1301.86 | 1332.85 | 1313.63 | 1314.91 | 1332.35 | 1305.02 | 1326.66 | 4250.36 | 12848.89 | 0 | 13148.67 | 0
1528 | VNM - Đà Nẵng - Nhà Máy | /BCG Energy | 1020C0058922/EM001020C0058922 | 2022-04-10 14:55:00 | 26.8 | 37.7 | 2.7 | N/A | 20.469 | 570 | Online | 1020C0058922/INVT_02 | Grid connected : power limited | 406.6 | 404.7 | 404.9 | 234 | 235.6 | 232.5 | 93.275 | 93.409 | 93.311 | 98.11 | 63.7 | 1 | 50.03 | 65.67 | -1.126 | 493.22 | 66.935 | 729.3 | 729.3 | 739.1 | 739.1 | 728.5 | 728.5 | 731.3 | 731.3 | 739.6 | 739.6 | 735.8 | 735.8 | 733.8 | 733.8 | 737.9 | 737.9 | 731.7 | 731.7 | 735.5 | 735.5 | 8.91 | 0 | 0 | 8.88 | 9.1 | 0 | 0 | 8.77 | 9.05 | 0 | 0 | 8.85 | 8.87 | 0 | 9.14 | 0 | 0 | 8.93 | 8.91 | 0 | 12856.64 | 2022/04/10 05:20:24 | 2022/04/09 18:05:31 | 1302 | 1310.43 | 1310.39 | 1302.32 | 1333.36 | 1314.11 | 1315.39 | 1332.86 | 1305.5 | 1327.14 | 4255.21 | 12853.74 | 0 | 13153.5 | 0
1529 | VNM - Đà Nẵng - Nhà Máy | /BCG Energy | 1020C0058922/EM001020C0058922 | 2022-04-10 15:00:00 | 27.2 | 38 | 3 | N/A | 20.631 | 516.8 | Online | 1020C0058922/INVT_02 | Grid connected | 406.4 | 403.7 | 403.8 | 232.9 | 235.6 | 232.5 | 93.085 | 93.404 | 93.162 | 98.42 | 63.3 | 1 | 50.03 | 65.49 | -0.073 | 498.5 | 66.555 | 691.1 | 691.1 | 690.6 | 690.6 | 685 | 685 | 685 | 685 | 690.5 | 690.5 | 691.4 | 691.4 | 691.7 | 691.7 | 692.2 | 692.2 | 693.1 | 693.1 | 692.5 | 692.5 | 9.57 | 0 | 0 | 9.44 | 9.63 | 0 | 0 | 9.65 | 9.6 | 0 | 0 | 9.54 | 9.54 | 0 | 9.44 | 0 | 0 | 9.41 | 9.54 | 0 | 12861.98 | 2022/04/10 05:20:24 | 2022/04/09 18:05:31 | 1302.53 | 1310.97 | 1310.93 | 1302.85 | 1333.92 | 1314.66 | 1315.94 | 1333.41 | 1306.05 | 1327.68 | 4260.5 | 12859.03 | 0 | 13158.94 | 0
1530 | VNM - Đà Nẵng - Nhà Máy | /BCG Energy | 1020C0058922/EM001020C0058922 | 2022-04-10 15:05:00 | 26.9 | 37.2 | 3.4 | N/A | 20.79 | 523.1 | Online | 1020C0058922/INVT_02 | Grid connected | 406.4 | 403.7 | 403.8 | 232.9 | 235.6 | 232.5 | 90.891 | 91.272 | 90.976 | 98.45 | 63.1 | 1 | 50.02 | 63.855 | 0.029 | 503.94 | 64.88 | 691.3 | 691.3 | 694.3 | 694.3 | 690.9 | 690.9 | 684.9 | 684.9 | 702.4 | 702.4 | 687.2 | 687.2 | 691.7 | 691.7 | 704.1 | 704.1 | 694.1 | 694.1 | 700.2 | 700.2 | 9.28 | 0 | 0 | 9.19 | 9.36 | 0 | 0 | 9.33 | 9.24 | 0 | 0 | 9.47 | 9.24 | 0 | 9.24 | 0 | 0 | 9.32 | 9.44 | 0 | 12867.36 | 2022/04/10 05:20:24 | 2022/04/09 18:05:31 | 1303.07 | 1311.52 | 1311.47 | 1303.4 | 1334.46 | 1315.2 | 1316.48 | 1333.97 | 1306.59 | 1328.23 | 4265.88 | 12864.41 | 0 | 13164.39 | 0
1531 | VNM - Đà Nẵng - Nhà Máy | /BCG Energy | 1020C0058922/EM001020C0058922 | 2022-04-10 15:10:00 | 27.6 | 37.9 | 2.6 | N/A | 20.943 | 503.1 | Online | 1020C0058922/INVT_02 | Grid connected | 406.5 | 404 | 403.9 | 232.9 | 235.6 | 232.5 | 88.343 | 88.526 | 88.518 | 98.47 | 62.9 | 1 | 50.1 | 62.214 | 0.154 | 509.14 | 63.199 | 684.6 | 684.6 | 696.6 | 696.6 | 691 | 691 | 691 | 691 | 691.7 | 691.7 | 692.6 | 692.6 | 691.8 | 691.8 | 698.1 | 698.1 | 700 | 700 | 694.1 | 694.1 | 9.1 | 0 | 0 | 8.92 | 9.1 | 0 | 0 | 9.1 | 9 | 0 | 0 | 9.02 | 9.07 | 0 | 9.13 | 0 | 0 | 8.93 | 9.16 | 0 | 12872.56 | 2022/04/10 05:20:24 | 2022/04/09 18:05:31 | 1303.6 | 1312.04 | 1311.99 | 1303.92 | 1335 | 1315.74 | 1317 | 1334.5 | 1307.11 | 1328.76 | 4271.08 | 12869.61 | 0 | 13169.66 | 0
1532 | VNM - Đà Nẵng - Nhà Máy | /BCG Energy | 1020C0058922/EM001020C0058922 | 2022-04-10 15:15:00 | 26.8 | 36.1 | 2 | N/A | 21.092 | 501.4 | Online | 1020C0058922/INVT_02 | Grid connected | 406.5 | 405 | 404.9 | 232.9 | 235.6 | 232.5 | 77.054 | 77.152 | 77.1 | 98.37 | 62.7 | 1 | 50.03 | 54.209 | 0.662 | 514.26 | 55.107 | 765.1 | 765.1 | 764.7 | 764.7 | 764.6 | 764.6 | 765.3 | 765.3 | 765.2 | 765.2 | 765 | 765 | 764 | 764 | 763.3 | 763.3 | 762.8 | 762.8 | 763.4 | 763.4 | 6.69 | 0 | 0 | 7.07 | 6.88 | 0 | 0 | 6.8 | 7.31 | 0 | 0 | 7.01 | 7.02 | 0 | 7.39 | 0 | 0 | 7.05 | 7.1 | 0 | 12877.68 | 2022/04/10 05:20:24 | 2022/04/09 18:05:31 | 1304.12 | 1312.56 | 1312.51 | 1304.44 | 1335.52 | 1316.26 | 1317.53 | 1335.02 | 1307.62 | 1329.28 | 4276.26 | 12874.79 | 0 | 13174.86 | 0
1533 | VNM - Đà Nẵng - Nhà Máy | /BCG Energy | 1020C0058922/EM001020C0058922 | 2022-04-10 15:20:00 | 26.8 | 35.5 | 3.3 | N/A | 21.233 | 435.9 | Online | 1020C0058922/INVT_02 | Grid connected | 406.5 | 404 | 404.9 | 232.9 | 235.6 | 232.5 | 76.628 | 76.796 | 76.693 | 98.37 | 62.3 | 1 | 49.99 | 53.819 | -0.071 | 519.32 | 54.677 | 691.3 | 691.3 | 698.8 | 698.8 | 696.8 | 696.8 | 696.7 | 696.7 | 699.6 | 699.6 | 696.9 | 696.9 | 695.3 | 695.3 | 704.1 | 704.1 | 697.9 | 697.9 | 694.2 | 694.2 | 7.24 | 0 | 0 | 7.21 | 7.75 | 0 | 0 | 7.37 | 7.86 | 0 | 0 | 8.15 | 8.17 | 0 | 8.09 | 0 | 0 | 8.02 | 7.95 | 0 | 12882.74 | 2022/04/10 05:20:24 | 2022/04/09 18:05:31 | 1304.63 | 1313.08 | 1313.02 | 1304.95 | 1336.03 | 1316.78 | 1318.04 | 1335.53 | 1308.13 | 1329.79 | 4281.25 | 12879.78 | 0 | 13179.98 | 0
1534 | VNM - Đà Nẵng - Nhà Máy | /BCG Energy | 1020C0058922/EM001020C0058922 | 2022-04-10 15:25:00 | 26.8 | 35.2 | 3.8 | N/A | 21.363 | 445.2 | Online | 1020C0058922/INVT_02 | Grid connected | 406.3 | 404 | 403.9 | 232.9 | 235.6 | 232.5 | 80.346 | 80.531 | 80.607 | 98.47 | 61.9 | 1 | 49.93 | 56.622 | 0.082 | 523.79 | 57.525 | 697.2 | 697.2 | 696.5 | 696.5 | 692.6 | 692.6 | 697 | 697 | 696.5 | 696.5 | 701.9 | 701.9 | 697.8 | 697.8 | 708.7 | 708.7 | 700 | 700 | 694.1 | 694.1 | 8.24 | 0 | 0 | 8.21 | 8.11 | 0 | 0 | 8.03 | 8.1 | 0 | 0 | 8.05 | 8.18 | 0 | 7.97 | 0 | 0 | 7.9 | 8.14 | 0 | 12887.21 | 2022/04/10 05:20:24 | 2022/04/09 18:05:31 | 1305.09 | 1313.53 | 1313.48 | 1305.4 | 1336.5 | 1317.23 | 1318.49 | 1335.98 | 1308.58 | 1330.24 | 4285.73 | 12884.26 | 0 | 13184.52 | 0
1535 | VNM - Đà Nẵng - Nhà Máy | /BCG Energy | 1020C0058922/EM001020C0058922 | 2022-04-10 15:30:00 | 27.1 | 35.9 | 2.5 | N/A | 21.505 | 471.3 | Online | 1020C0058922/INVT_02 | Grid connected | 406.3 | 405.1 | 404.9 | 233.9 | 235.6 | 232.5 | 84.032 | 84.088 | 84.124 | 98.47 | 61.5 | 1 | 49.96 | 59.019 | 0.833 | 528.73 | 59.961 | 695.5 | 695.5 | 702.5 | 702.5 | 696.9 | 696.9 | 697 | 697 | 702.4 | 702.4 | 698 | 698 | 697.8 | 697.8 | 704.2 | 704.2 | 700 | 700 | 694.3 | 694.3 | 8.46 | 0 | 0 | 8.41 | 8.52 | 0 | 0 | 8.45 | 8.53 | 0 | 0 | 8.68 | 8.61 | 0 | 8.6 | 0 | 0 | 8.55 | 8.57 | 0 | 12892.15 | 2022/04/10 05:20:24 | 2022/04/09 18:05:31 | 1305.59 | 1314.03 | 1313.97 | 1305.9 | 1337 | 1317.73 | 1319 | 1336.48 | 1309.07 | 1330.74 | 4290.72 | 12889.25 | 0 | 13189.51 | 0
1536 | VNM - Đà Nẵng - Nhà Máy | /BCG Energy | 1020C0058922/EM001020C0058922 | 2022-04-10 15:35:00 | 27 | 35.4 | 2.4 | N/A | 21.637 | 410.9 | Online | 1020C0058922/INVT_02 | Grid connected | 405.8 | 404.1 | 403.8 | 232.9 | 235.6 | 232.5 | 73.653 | 73.783 | 73.741 | 98.47 | 61.1 | 1 | 50.03 | 51.717 | -0.025 | 533.42 | 52.526 | 697.4 | 697.4 | 702.5 | 702.5 | 694.1 | 694.1 | 697 | 697 | 708.4 | 708.4 | 700.3 | 700.3 | 697.7 | 697.7 | 710.1 | 710.1 | 700 | 700 | 700.2 | 700.2 | 7.57 | 0 | 0 | 7.52 | 7.58 | 0 | 0 | 7.54 | 7.45 | 0 | 0 | 7.46 | 7.69 | 0 | 7.52 | 0 | 0 | 7.48 | 7.5 | 0 | 12896.84 | 2022/04/10 05:20:24 | 2022/04/09 18:05:31 | 1306.06 | 1314.5 | 1314.45 | 1306.38 | 1337.47 | 1318.21 | 1319.48 | 1336.96 | 1309.55 | 1331.22 | 4295.35 | 12893.88 | 0 | 13194.28 | 0
1537 | VNM - Đà Nẵng - Nhà Máy | /BCG Energy | 1020C0058922/EM001020C0058922 | 2022-04-10 15:40:00 | 26.7 | 32.7 | 2.7 | N/A | 21.729 | 289.2 | Online | 1020C0058922/INVT_02 | Grid connected | 403.6 | 403.1 | 402.3 | 230.8 | 234.6 | 232.5 | 51.623 | 51.748 | 51.727 | 98.62 | 60.4 | 1 | 49.88 | 36.142 | -0.209 | 536.62 | 36.677 | 697.4 | 697.4 | 702.5 | 702.5 | 707.4 | 707.4 | 705.4 | 705.4 | 708.5 | 708.5 | 703.1 | 703.1 | 698.6 | 698.6 | 704.2 | 704.2 | 710.9 | 710.9 | 700.1 | 700.1 | 4.95 | 0 | 0 | 5.1 | 5.18 | 0 | 0 | 4.98 | 5.12 | 0 | 0 | 5.01 | 5.19 | 0 | 5.14 | 0 | 0 | 4.92 | 5.27 | 0 | 12900.04 | 2022/04/10 05:20:24 | 2022/04/09 18:05:31 | 1306.39 | 1314.84 | 1314.78 | 1306.69 | 1337.8 | 1318.54 | 1319.8 | 1337.29 | 1309.87 | 1331.55 | 4298.54 | 12897.07 | 0 | 13197.55 | 0
1538 | VNM - Đà Nẵng - Nhà Máy | /BCG Energy | 1020C0058922/EM001020C0058922 | 2022-04-10 15:45:00 | 27.1 | 33.1 | 1.9 | N/A | 21.822 | 394 | Online | 1020C0058922/INVT_02 | Grid connected | 405.6 | 404.1 | 403.3 | 232.8 | 234.6 | 232.5 | 72.32 | 72.28 | 72.236 | 98.47 | 59 | 1 | 49.96 | 50.683 | 0.563 | 539.43 | 51.47 | 709.3 | 709.3 | 709 | 709 | 703.1 | 703.1 | 709 | 709 | 720.4 | 720.4 | 715 | 715 | 715.8 | 715.8 | 716.2 | 716.2 | 712.1 | 712.1 | 706.5 | 706.5 | 7.03 | 0 | 0 | 7.13 | 7.25 | 0 | 0 | 7.14 | 7.07 | 0 | 0 | 7.1 | 7.17 | 0 | 7.11 | 0 | 0 | 7.07 | 7.27 | 0 | 12902.85 | 2022/04/10 05:20:24 | 2022/04/09 18:05:31 | 1306.66 | 1315.1 | 1315.05 | 1306.96 | 1338.08 | 1318.83 | 1320.09 | 1337.59 | 1310.16 | 1331.85 | 4301.36 | 12899.89 | 0 | 13200.37 | 0
1539 | VNM - Đà Nẵng - Nhà Máy | /BCG Energy | 1020C0058922/EM001020C0058922 | 2022-04-10 15:50:00 | 27 | 34 | 2.1 | N/A | 21.932 | 299.1 | Online | 1020C0058922/INVT_02 | Grid connected | 404.6 | 402.9 | 403.3 | 231.8 | 234.6 | 232.5 | 66.934 | 67.046 | 67.021 | 98.47 | 58.2 | 1 | 49.87 | 46.896 | 0.668 | 543.28 | 47.62 | 711.6 | 711.6 | 714.5 | 714.5 | 711.1 | 711.1 | 715.2 | 715.2 | 720.5 | 720.5 | 709 | 709 | 712.6 | 712.6 | 710.1 | 710.1 | 708.8 | 708.8 | 706.1 | 706.1 | 6.72 | 0 | 0 | 6.64 | 6.69 | 0 | 0 | 6.66 | 6.73 | 0 | 0 | 6.59 | 6.59 | 0 | 6.66 | 0 | 0 | 6.31 | 6.58 | 0 | 12906.74 | 2022/04/10 05:20:24 | 2022/04/09 18:05:31 | 1307.03 | 1315.48 | 1315.45 | 1307.36 | 1338.48 | 1319.23 | 1320.49 | 1337.99 | 1310.56 | 1332.26 | 4305.25 | 12903.78 | 0 | 13204.33 | 0
1540 | VNM - Đà Nẵng - Nhà Máy | /BCG Energy | 1020C0058922/EM001020C0058922 | 2022-04-10 15:55:00 | 27 | 32.5 | 2 | N/A | 22.006 | 182.5 | Online | 1020C0058922/INVT_02 | Grid connected | 400.6 | 400.5 | 400.2 | 229.6 | 233.5 | 231.4 | 31.231 | 31.209 | 31.286 | 98.56 | 57.4 | 1 | 50 | 21.76 | -0.395 | 545.92 | 22.06 | 697.3 | 697.3 | 704.4 | 704.4 | 697 | 697 | 697.1 | 697.1 | 697.9 | 697.9 | 692.9 | 692.9 | 697.8 | 697.8 | 702 | 702 | 700.1 | 700.1 | 700.1 | 700.1 | 3.29 | 0 | 0 | 3.21 | 3.24 | 0 | 0 | 3.04 | 3.31 | 0 | 0 | 3.18 | 3.31 | 0 | 3.26 | 0 | 0 | 3.16 | 3.23 | 0 | 12909.34 | 2022/04/10 05:20:24 | 2022/04/09 18:05:31 | 1307.3 | 1315.74 | 1315.71 | 1307.61 | 1338.75 | 1319.5 | 1320.76 | 1338.25 | 1310.82 | 1332.52 | 4307.82 | 12906.35 | 0 | 13206.96 | 0
1541 | VNM - Đà Nẵng - Nhà Máy | /BCG Energy | 1020C0058922/EM001020C0058922 | 2022-04-10 16:00:00 | 26.6 | 30.9 | 1.9 | N/A | 22.063 | 185.9 | Online | 1020C0058922/INVT_02 | Grid connected | 400.6 | 399.5 | 399.1 | 229.6 | 232.5 | 230.4 | 32.313 | 32.357 | 32.403 | 98.56 | 56.2 | 1 | 49.94 | 22.349 | -0.49 | 547.83 | 22.659 | 702.8 | 702.8 | 696.9 | 696.9 | 708.9 | 708.9 | 703 | 703 | 702.6 | 702.6 | 708.7 | 708.7 | 703.8 | 703.8 | 704.8 | 704.8 | 700 | 700 | 712.1 | 712.1 | 3.29 | 0 | 0 | 3.21 | 3.24 | 0 | 0 | 3.25 | 3.31 | 0 | 0 | 3.18 | 3.31 | 0 | 3.26 | 0 | 0 | 3.16 | 3.23 | 0 | 12911.25 | 2022/04/10 05:20:24 | 2022/04/09 18:05:31 | 1307.49 | 1315.94 | 1315.91 | 1307.81 | 1338.94 | 1319.69 | 1320.95 | 1338.45 | 1311.01 | 1332.72 | 4309.71 | 12908.24 | 0 | 13208.91 | 0
1542 | VNM - Đà Nẵng - Nhà Máy | /BCG Energy | 1020C0058922/EM001020C0058922 | 2022-04-10 16:05:00 | 26.2 | 30 | 3.7 | N/A | 22.114 | 156.1 | Online | 1020C0058922/INVT_02 | Grid connected | 399.5 | 399.4 | 398.1 | 228.6 | 232.5 | 230.4 | 27.048 | 27.073 | 26.994 | 98.56 | 55 | 1 | 50.09 | 18.64 | 0.117 | 549.52 | 18.897 | 697.3 | 697.3 | 702.5 | 702.5 | 702.9 | 702.9 | 701.3 | 701.3 | 701.1 | 701.1 | 698.1 | 698.1 | 703.8 | 703.8 | 704.1 | 704.1 | 700.1 | 700.1 | 700.2 | 700.2 | 2.88 | 0 | 0 | 2.78 | 2.82 | 0 | 0 | 2.63 | 2.9 | 0 | 0 | 2.76 | 2.71 | 0 | 2.84 | 0 | 0 | 2.55 | 2.83 | 0 | 12912.94 | 2022/04/10 05:20:24 | 2022/04/09 18:05:31 | 1307.66 | 1316.11 | 1316.09 | 1307.98 | 1339.12 | 1319.87 | 1321.13 | 1338.62 | 1311.18 | 1332.89 | 4311.42 | 12909.95 | 0 | 13210.65 | 0
1543 | VNM - Đà Nẵng - Nhà Máy | /BCG Energy | 1020C0058922/EM001020C0058922 | 2022-04-10 16:10:00 | 26.1 | 29.5 | 1.7 | N/A | 22.16 | 146.4 | Online | 1020C0058922/INVT_02 | Grid connected | 399.5 | 399.4 | 399.2 | 228.6 | 232.5 | 230.4 | 25.093 | 25.098 | 25.278 | 98.66 | 54 | 1 | 50.02 | 17.362 | -0.048 | 551.01 | 17.603 | 706.2 | 706.2 | 702.7 | 702.7 | 698.5 | 698.5 | 703.2 | 703.2 | 708.6 | 708.6 | 697.2 | 697.2 | 703.9 | 703.9 | 710.2 | 710.2 | 700.1 | 700.1 | 700.1 | 700.1 | 2.68 | 0 | 0 | 2.58 | 2.62 | 0 | 0 | 2.43 | 2.7 | 0 | 0 | 2.56 | 2.51 | 0 | 2.64 | 0 | 0 | 2.55 | 2.63 | 0 | 12914.43 | 2022/04/10 05:20:24 | 2022/04/09 18:05:31 | 1307.81 | 1316.25 | 1316.23 | 1308.11 | 1339.26 | 1320.01 | 1321.27 | 1338.77 | 1311.32 | 1333.04 | 4312.91 | 12911.44 | 0 | 13212.17 | 0
1544 | VNM - Đà Nẵng - Nhà Máy | /BCG Energy | 1020C0058922/EM001020C0058922 | 2022-04-10 16:15:00 | 26.2 | 29.4 | 1.1 | N/A | 22.202 | 141.1 | Online | 1020C0058922/INVT_02 | Grid connected | 399.3 | 399.4 | 398.1 | 228.6 | 232.5 | 230.4 | 24.244 | 24.441 | 24.423 | 98.66 | 53.1 | 1 | 49.9 | 16.76 | 0.476 | 552.42 | 16.993 | 700 | 700 | 696.5 | 696.5 | 692.6 | 692.6 | 703 | 703 | 708.5 | 708.5 | 709 | 709 | 703.8 | 703.8 | 716.2 | 716.2 | 707.9 | 707.9 | 701.5 | 701.5 | 2.48 | 0 | 0 | 2.38 | 2.62 | 0 | 0 | 2.43 | 2.5 | 0 | 0 | 2.35 | 2.51 | 0 | 2.44 | 0 | 0 | 2.35 | 2.63 | 0 | 12915.85 | 2022/04/10 05:20:24 | 2022/04/09 18:05:31 | 1307.96 | 1316.41 | 1316.39 | 1308.27 | 1339.42 | 1320.17 | 1321.43 | 1338.92 | 1311.46 | 1333.19 | 4314.33 | 12912.86 | 0 | 13213.62 | 0
1545 | VNM - Đà Nẵng - Nhà Máy | /BCG Energy | 1020C0058922/EM001020C0058922 | 2022-04-10 16:20:00 | 26.1 | 29.2 | 2.3 | N/A | 22.241 | 110.9 | Online | 1020C0058922/INVT_02 | Grid connected | 400.4 | 400.4 | 399.1 | 228.6 | 232.5 | 230.4 | 18.861 | 19.087 | 18.932 | 98.27 | 52.1 | 1 | 49.99 | 13.06 | -0.009 | 553.7 | 13.293 | 701.9 | 701.9 | 690.5 | 690.5 | 697 | 697 | 697 | 697 | 696.5 | 696.5 | 697.1 | 697.1 | 695.4 | 695.4 | 698.2 | 698.2 | 696.7 | 696.7 | 703.3 | 703.3 | 2.07 | 0 | 0 | 1.97 | 2.01 | 0 | 0 | 1.82 | 2.1 | 0 | 0 | 1.94 | 2.08 | 0 | 2.04 | 0 | 0 | 1.94 | 2.01 | 0 | 12917.12 | 2022/04/10 05:20:24 | 2022/04/09 18:05:31 | 1308.09 | 1316.54 | 1316.52 | 1308.4 | 1339.55 | 1320.29 | 1321.56 | 1339.06 | 1311.6 | 1333.33 | 4315.59 | 12914.12 | 0 | 13214.94 | 0
1546 | VNM - Đà Nẵng - Nhà Máy | /BCG Energy | 1020C0058922/EM001020C0058922 | 2022-04-10 16:25:00 | 26.1 | 28.6 | 2.3 | N/A | 22.273 | 104.1 | Online | 1020C0058922/INVT_02 | Grid connected | 400.3 | 400.4 | 399.1 | 228.6 | 232.5 | 230.4 | 17.572 | 17.752 | 17.677 | 98.27 | 51.3 | 1 | 50.08 | 12.15 | -0.214 | 554.73 | 12.364 | 691.5 | 691.5 | 689.6 | 689.6 | 696.9 | 696.9 | 697 | 697 | 702.9 | 702.9 | 702.2 | 702.2 | 697.8 | 697.8 | 703 | 703 | 694 | 694 | 700.1 | 700.1 | 1.86 | 0 | 0 | 1.77 | 1.79 | 0 | 0 | 1.82 | 1.9 | 0 | 0 | 1.74 | 1.88 | 0 | 1.84 | 0 | 0 | 1.74 | 1.81 | 0 | 12918.15 | 2022/04/10 05:20:24 | 2022/04/09 18:05:31 | 1308.2 | 1316.63 | 1316.62 | 1308.49 | 1339.66 | 1320.39 | 1321.66 | 1339.16 | 1311.69 | 1333.43 | 4316.62 | 12915.15 | 0 | 13215.97 | 0
1547 | VNM - Đà Nẵng - Nhà Máy | /BCG Energy | 1020C0058922/EM001020C0058922 | 2022-04-10 16:30:00 | 25.8 | 28.4 | 1.6 | N/A | 22.302 | 86.1 | Online | 1020C0058922/INVT_02 | Grid connected | 402.5 | 402.7 | 401.6 | 230.7 | 233.5 | 231.4 | 14.499 | 14.446 | 14.633 | 98.13 | 50.3 | 1 | 50.19 | 9.959 | -0.162 | 555.66 | 10.149 | 691.3 | 691.3 | 696.5 | 696.5 | 685.4 | 685.4 | 697 | 697 | 690.9 | 690.9 | 703 | 703 | 685.8 | 685.8 | 698.1 | 698.1 | 694 | 694 | 693.3 | 693.3 | 1.65 | 0 | 0 | 1.56 | 1.59 | 0 | 0 | 1.4 | 1.69 | 0 | 0 | 1.54 | 1.66 | 0 | 1.63 | 0 | 0 | 1.53 | 1.61 | 0 | 12919.09 | 2022/04/10 05:20:24 | 2022/04/09 18:05:31 | 1308.3 | 1316.74 | 1316.73 | 1308.6 | 1339.76 | 1320.5 | 1321.76 | 1339.26 | 1311.78 | 1333.53 | 4317.55 | 12916.08 | 0 | 13216.96 | 0
1548 | VNM - Đà Nẵng - Nhà Máy | /BCG Energy | 1020C0058922/EM001020C0058922 | 2022-04-10 16:35:00 | 26 | 28.1 | 1.7 | N/A | 22.325 | 72.6 | Online | 1020C0058922/INVT_02 | Grid connected | 400.4 | 400.6 | 399.5 | 229.7 | 233.5 | 230.4 | 12.054 | 12.051 | 12.127 | 97.99 | 49.7 | 1 | 50.11 | 8.266 | 0.083 | 556.41 | 8.437 | 687.2 | 687.2 | 690.5 | 690.5 | 679.3 | 679.3 | 695.3 | 695.3 | 695.1 | 695.1 | 690 | 690 | 696.7 | 696.7 | 680.9 | 680.9 | 694.1 | 694.1 | 682.3 | 682.3 | 1.25 | 0 | 0 | 1.16 | 1.39 | 0 | 0 | 1.2 | 1.29 | 0 | 0 | 1.34 | 1.26 | 0 | 1.42 | 0 | 0 | 1.13 | 1.41 | 0 | 12919.83 | 2022/04/10 05:20:24 | 2022/04/09 18:05:31 | 1308.37 | 1316.81 | 1316.81 | 1308.67 | 1339.84 | 1320.57 | 1321.84 | 1339.34 | 1311.86 | 1333.61 | 4318.3 | 12916.83 | 0 | 13217.72 | 0
1549 | VNM - Đà Nẵng - Nhà Máy | /BCG Energy | 1020C0058922/EM001020C0058922 | 2022-04-10 16:40:00 | 26.1 | 28.2 | 2.4 | N/A | 22.346 | 67.8 | Online | 1020C0058922/INVT_02 | Grid connected | 399.4 | 398.5 | 398.5 | 228.6 | 232.4 | 230.4 | 11.223 | 11.415 | 11.294 | 97.9 | 48.9 | 1 | 49.95 | 7.722 | 0.107 | 557.09 | 7.889 | 685.3 | 685.3 | 684.5 | 684.5 | 690.9 | 690.9 | 691 | 691 | 695 | 695 | 696 | 696 | 684.7 | 684.7 | 691.4 | 691.4 | 694.1 | 694.1 | 693.8 | 693.8 | 1.25 | 0 | 0 | 1.16 | 1.19 | 0 | 0 | 1.2 | 1.29 | 0 | 0 | 1.14 | 1.26 | 0 | 1.22 | 0 | 0 | 1.13 | 1.21 | 0 | 12920.51 | 2022/04/10 05:20:24 | 2022/04/09 18:05:31 | 1308.44 | 1316.88 | 1316.88 | 1308.73 | 1339.91 | 1320.64 | 1321.91 | 1339.41 | 1311.93 | 1333.68 | 4318.97 | 12917.5 | 0 | 13218.42 | 0
1550 | VNM - Đà Nẵng - Nhà Máy | /BCG Energy | 1020C0058922/EM001020C0058922 | 2022-04-10 16:45:00 | 25.9 | 28 | 2.3 | N/A | 22.365 | 60.2 | Online | 1020C0058922/INVT_02 | Grid connected | 398.4 | 398.5 | 398.4 | 228.6 | 232.4 | 230.4 | 10.041 | 10.095 | 10.107 | 97.68 | 48.3 | 1 | 49.9 | 6.76 | -0.037 | 557.56 | 6.92 | 689.3 | 689.3 | 684.9 | 684.9 | 684.9 | 684.9 | 685.4 | 685.4 | 690.5 | 690.5 | 681.8 | 681.8 | 679.8 | 679.8 | 683.3 | 683.3 | 691 | 691 | 690.5 | 690.5 | 0.98 | 0 | 0 | 0.88 | 0.99 | 0 | 0 | 0.85 | 1 | 0 | 0 | 0.87 | 0.99 | 0 | 0.99 | 0 | 0 | 0.84 | 1 | 0 | 12920.98 | 2022/04/10 05:20:24 | 2022/04/09 18:05:31 | 1308.5 | 1316.93 | 1316.93 | 1308.79 | 1339.96 | 1320.69 | 1321.97 | 1339.47 | 1311.97 | 1333.74 | 4319.45 | 12917.98 | 0 | 13218.95 | 0
1551 | VNM - Đà Nẵng - Nhà Máy | /BCG Energy | 1020C0058922/EM001020C0058922 | 2022-04-10 16:50:00 | 25.8 | 27.5 | 2 | N/A | 22.382 | 48.3 | Online | 1020C0058922/INVT_02 | Grid connected | 398.5 | 399.5 | 398.4 | 228.6 | 232.4 | 230.4 | 7.878 | 7.97 | 7.93 | 97.26 | 47.7 | 1 | 49.88 | 5.367 | -0.071 | 558.08 | 5.519 | 667.5 | 667.5 | 684.1 | 684.1 | 683.4 | 683.4 | 673 | 673 | 684 | 684 | 673 | 673 | 680.6 | 680.6 | 680.2 | 680.2 | 682.1 | 682.1 | 688.1 | 688.1 | 0.98 | 0 | 0 | 0.88 | 0.99 | 0 | 0 | 0.85 | 1 | 0 | 0 | 0.87 | 0.99 | 0 | 0.99 | 0 | 0 | 0.84 | 1 | 0 | 12921.5 | 2022/04/10 05:20:24 | 2022/04/09 18:05:31 | 1308.55 | 1316.98 | 1316.98 | 1308.83 | 1340.02 | 1320.75 | 1322.02 | 1339.52 | 1312.03 | 1333.79 | 4319.97 | 12918.5 | 0 | 13219.47 | 0
1552 | VNM - Đà Nẵng - Nhà Máy | /BCG Energy | 1020C0058922/EM001020C0058922 | 2022-04-10 16:55:00 | 25.9 | 27.5 | 0.7 | N/A | 22.395 | 41.2 | Online | 1020C0058922/INVT_02 | Grid connected | 399.5 | 399.5 | 398.4 | 228.6 | 232.4 | 230.4 | 6.645 | 6.679 | 6.684 | 96.77 | 47.3 | 1 | 49.87 | 4.513 | 0.034 | 558.48 | 4.663 | 675 | 675 | 684.9 | 684.9 | 678.9 | 678.9 | 678.3 | 678.3 | 690.5 | 690.5 | 676.5 | 676.5 | 667.8 | 667.8 | 677.1 | 677.1 | 667 | 667 | 661.4 | 661.4 | 0.78 | 0 | 0 | 0.68 | 0.79 | 0 | 0 | 0.65 | 0.8 | 0 | 0 | 0.66 | 0.79 | 0 | 0.79 | 0 | 0 | 0.63 | 0.8 | 0 | 12921.9 | 2022/04/10 05:20:24 | 2022/04/09 18:05:31 | 1308.59 | 1317.02 | 1317.03 | 1308.87 | 1340.07 | 1320.79 | 1322.07 | 1339.57 | 1312.07 | 1333.84 | 4320.36 | 12918.89 | 0 | 13219.92 | 0
1553 | VNM - Đà Nẵng - Nhà Máy | /BCG Energy | 1020C0058922/EM001020C0058922 | 2022-04-10 17:00:00 | 25.8 | 27.2 | 1.3 | N/A | 22.406 | 32.2 | Online | 1020C0058922/INVT_02 | Grid connected | 399.6 | 399.5 | 398.5 | 228.6 | 232.4 | 230.4 | 5.188 | 5.191 | 5.205 | 96.18 | 47.1 | 1 | 50.11 | 3.489 | -0.034 | 558.81 | 3.622 | 667.3 | 667.3 | 670.2 | 670.2 | 672.9 | 672.9 | 667 | 667 | 678.5 | 678.5 | 673 | 673 | 658.7 | 658.7 | 662.2 | 662.2 | 682.1 | 682.1 | 658.2 | 658.2 | 0.58 | 0 | 0 | 0.48 | 0.59 | 0 | 0 | 0.65 | 0.6 | 0 | 0 | 0.46 | 0.59 | 0 | 0.59 | 0 | 0 | 0.43 | 0.6 | 0 | 12922.23 | 2022/04/10 05:20:24 | 2022/04/09 18:05:31 | 1308.63 | 1317.05 | 1317.07 | 1308.91 | 1340.1 | 1320.83 | 1322.1 | 1339.6 | 1312.1 | 1333.88 | 4320.69 | 12919.22 | 0 | 13220.27 | 0
1554 | VNM - Đà Nẵng - Nhà Máy | /BCG Energy | 1020C0058922/EM001020C0058922 | 2022-04-10 17:05:00 | 25.7 | 26.8 | 1.8 | N/A | 22.415 | 25.7 | Online | 1020C0058922/INVT_02 | Grid connected | 399.6 | 399.5 | 398.5 | 228.6 | 232.4 | 230.4 | 4.012 | 4.01 | 4.02 | 95.56 | 46.9 | 1 | 49.92 | 2.737 | 0.065 | 559.07 | 2.852 | 661.3 | 661.3 | 660.9 | 660.9 | 672.2 | 672.2 | 659.6 | 659.6 | 665 | 665 | 667 | 667 | 655.8 | 655.8 | 668.2 | 668.2 | 675.5 | 675.5 | 652.1 | 652.1 | 0.36 | 0 | 0 | 0.48 | 0.59 | 0 | 0 | 0.45 | 0.6 | 0 | 0 | 0.46 | 0.37 | 0 | 0.59 | 0 | 0 | 0.43 | 0.6 | 0 | 12922.49 | 2022/04/10 05:20:24 | 2022/04/09 18:05:31 | 1308.66 | 1317.09 | 1317.1 | 1308.94 | 1340.13 | 1320.85 | 1322.13 | 1339.63 | 1312.13 | 1333.91 | 4320.95 | 12919.48 | 0 | 13220.57 | 0
1555 | VNM - Đà Nẵng - Nhà Máy | /BCG Energy | 1020C0058922/EM001020C0058922 | 2022-04-10 17:10:00 | 25.7 | 26.9 | 0 | N/A | 22.422 | 24.1 | Online | 1020C0058922/INVT_02 | Grid connected | 399.8 | 399.5 | 398.5 | 228.6 | 232.4 | 230.4 | 3.761 | 3.757 | 3.765 | 94.78 | 46.7 | 0.997 | 50.05 | 2.542 | -0.02 | 559.25 | 2.676 | 655.3 | 655.3 | 665 | 665 | 667 | 667 | 661 | 661 | 672.3 | 672.3 | 673.1 | 673.1 | 660.2 | 660.2 | 662.2 | 662.2 | 670.1 | 670.1 | 658.1 | 658.1 | 0.45 | 0 | 0 | 0.33 | 0.46 | 0 | 0 | 0.33 | 0.47 | 0 | 0 | 0.34 | 0.47 | 0 | 0.45 | 0 | 0 | 0.35 | 0.47 | 0 | 12922.67 | 2022/04/10 05:20:24 | 2022/04/09 18:05:31 | 1308.68 | 1317.1 | 1317.12 | 1308.95 | 1340.16 | 1320.87 | 1322.15 | 1339.66 | 1312.15 | 1333.93 | 4321.13 | 12919.66 | 0 | 13220.77 | 0
1556 | VNM - Đà Nẵng - Nhà Máy | /BCG Energy | 1020C0058922/EM001020C0058922 | 2022-04-10 17:15:00 | 25.6 | 26.8 | 1.6 | N/A | 22.429 | 22.9 | Online | 1020C0058922/INVT_02 | Grid connected | 399.8 | 399.5 | 398.5 | 228.6 | 232.4 | 230.4 | 3.561 | 3.556 | 3.56 | 94.95 | 46.7 | 0.997 | 49.92 | 2.404 | -0.042 | 559.46 | 2.537 | 656.8 | 656.8 | 666.9 | 666.9 | 656.4 | 656.4 | 658.5 | 658.5 | 661 | 661 | 658.1 | 658.1 | 643.8 | 643.8 | 660.7 | 660.7 | 660.7 | 660.7 | 635.6 | 635.6 | 0.45 | 0 | 0 | 0.33 | 0.46 | 0 | 0 | 0.33 | 0.47 | 0 | 0 | 0.34 | 0.47 | 0 | 0.45 | 0 | 0 | 0.35 | 0.47 | 0 | 12922.88 | 2022/04/10 05:20:24 | 2022/04/09 18:05:31 | 1308.71 | 1317.12 | 1317.14 | 1308.98 | 1340.18 | 1320.89 | 1322.18 | 1339.68 | 1312.16 | 1333.95 | 4321.34 | 12919.87 | 0 | 13220.99 | 0
1557 | VNM - Đà Nẵng - Nhà Máy | /BCG Energy | 1020C0058922/EM001020C0058922 | 2022-04-10 17:20:00 | 25.5 | 26.7 | 1.1 | N/A | 22.436 | 20.6 | Online | 1020C0058922/INVT_02 | Grid connected | 398.8 | 399.5 | 398.5 | 228.6 | 232.4 | 230.4 | 3.16 | 3.149 | 3.144 | 94.85 | 46.5 | 0.997 | 49.88 | 2.122 | -0.043 | 559.65 | 2.238 | 645.1 | 645.1 | 654.9 | 654.9 | 665.2 | 665.2 | 649 | 649 | 663 | 663 | 655 | 655 | 655.7 | 655.7 | 657.9 | 657.9 | 645.6 | 645.6 | 688.1 | 688.1 | 0.45 | 0 | 0 | 0.33 | 0.46 | 0 | 0 | 0.33 | 0.47 | 0 | 0 | 0.34 | 0.47 | 0 | 0.45 | 0 | 0 | 0.35 | 0.47 | 0 | 12923.07 | 2022/04/10 05:20:24 | 2022/04/09 18:05:31 | 1308.73 | 1317.15 | 1317.17 | 1309 | 1340.21 | 1320.91 | 1322.2 | 1339.7 | 1312.18 | 1333.97 | 4321.53 | 12920.06 | 0 | 13221.22 | 0
1558 | VNM - Đà Nẵng - Nhà Máy | /BCG Energy | 1020C0058922/EM001020C0058922 | 2022-04-10 17:25:00 | 25.5 | 26.6 | 2.3 | N/A | 22.441 | 17.6 | Online | 1020C0058922/INVT_02 | Grid connected | 398.8 | 399.5 | 398.5 | 228.6 | 232.4 | 230.4 | 2.755 | 2.731 | 2.738 | 93.72 | 46.5 | 0.997 | 50.02 | 1.769 | 0.076 | 559.81 | 1.882 | 671.8 | 671.8 | 648.8 | 648.8 | 653.3 | 653.3 | 633.1 | 633.1 | 637.2 | 637.2 | 652.3 | 652.3 | 649.7 | 649.7 | 639.6 | 639.6 | 648.9 | 648.9 | 677.5 | 677.5 | 0.45 | 0 | 0 | 0.33 | 0.46 | 0 | 0 | 0.33 | 0.47 | 0 | 0 | 0.34 | 0.47 | 0 | 0.45 | 0 | 0 | 0.35 | 0.47 | 0 | 12923.23 | 2022/04/10 05:20:24 | 2022/04/09 18:05:31 | 1308.75 | 1317.16 | 1317.19 | 1309.01 | 1340.23 | 1320.93 | 1322.22 | 1339.73 | 1312.21 | 1334 | 4321.69 | 12920.22 | 0 | 13221.43 | 0
1559 | VNM - Đà Nẵng - Nhà Máy | /BCG Energy | 1020C0058922/EM001020C0058922 | 2022-04-10 17:30:00 | 25.4 | 26.5 | 1.7 | N/A | 22.446 | 14.3 | Online | 1020C0058922/INVT_02 | Grid connected | 398.8 | 399.4 | 398.5 | 228.6 | 232.4 | 230.4 | 2.03 | 2.025 | 2.029 | 91.76 | 46.3 | 0.997 | 50.13 | 1.384 | 0.017 | 559.94 | 1.505 | 653.7 | 653.7 | 638.1 | 638.1 | 654.9 | 654.9 | 631 | 631 | 626.8 | 626.8 | 649 | 649 | 625.1 | 625.1 | 632.1 | 632.1 | 640.1 | 640.1 | 628.1 | 628.1 | 0.45 | 0 | 0 | 0.11 | 0.46 | 0 | 0 | 0.07 | 0.47 | 0 | 0 | 0.11 | 0.22 | 0 | 0.45 | 0 | 0 | 0.35 | 0.21 | 0 | 12923.36 | 2022/04/10 05:20:24 | 2022/04/09 18:05:31 | 1308.77 | 1317.17 | 1317.21 | 1309.03 | 1340.24 | 1320.94 | 1322.24 | 1339.74 | 1312.22 | 1334.01 | 4321.82 | 12920.35 | 0 | 13221.57 | 0
1560 | VNM - Đà Nẵng - Nhà Máy | /BCG Energy | 1020C0058922/EM001020C0058922 | 2022-04-10 17:35:00 | 25.4 | 26.3 | 2.1 | N/A | 22.45 | 12.2 | Online | 1020C0058922/INVT_02 | Grid connected | 399.8 | 399.3 | 398.5 | 228.6 | 232.4 | 230.4 | 1.823 | 1.822 | 1.827 | 91.42 | 46.1 | 0.997 | 50.1 | 1.143 | -0.062 | 560.05 | 1.259 | 637.3 | 637.3 | 633.5 | 633.5 | 654.9 | 654.9 | 643 | 643 | 624.5 | 624.5 | 625 | 625 | 617.1 | 617.1 | 626.1 | 626.1 | 640.1 | 640.1 | 640.1 | 640.1 | 0.25 | 0 | 0 | 0.11 | 0.26 | 0 | 0 | 0.07 | 0.27 | 0 | 0 | 0.11 | 0.22 | 0 | 0.45 | 0 | 0 | 0.15 | 0.21 | 0 | 12923.47 | 2022/04/10 05:20:24 | 2022/04/09 18:05:31 | 1308.78 | 1317.19 | 1317.22 | 1309.04 | 1340.26 | 1320.96 | 1322.25 | 1339.76 | 1312.23 | 1334.03 | 4321.93 | 12920.46 | 0 | 13221.72 | 0
1561 | VNM - Đà Nẵng - Nhà Máy | /BCG Energy | 1020C0058922/EM001020C0058922 | 2022-04-10 17:40:00 | 25.5 | 26.1 | 1.7 | N/A | 22.454 | 10.7 | Online | 1020C0058922/INVT_02 | Grid connected | 399.1 | 399.3 | 398.5 | 228.6 | 232.4 | 230.4 | 1.619 | 1.621 | 1.626 | 87.01 | 46.1 | 0.997 | 50.07 | 0.984 | 0.066 | 560.14 | 1.133 | 643.3 | 643.3 | 618.9 | 618.9 | 642.9 | 642.9 | 650.4 | 650.4 | 630.5 | 630.5 | 636 | 636 | 619.8 | 619.8 | 620.3 | 620.3 | 634.1 | 634.1 | 632.2 | 632.2 | 0.25 | 0 | 0 | 0.11 | 0.26 | 0 | 0 | 0.07 | 0.27 | 0 | 0 | 0.11 | 0.22 | 0 | 0.25 | 0 | 0 | 0.15 | 0.21 | 0 | 12923.56 | 2022/04/10 05:20:24 | 2022/04/09 18:05:31 | 1308.79 | 1317.2 | 1317.23 | 1309.05 | 1340.27 | 1320.97 | 1322.27 | 1339.77 | 1312.24 | 1334.04 | 4322.02 | 12920.55 | 0 | 13221.83 | 0
1562 | VNM - Đà Nẵng - Nhà Máy | /BCG Energy | 1020C0058922/EM001020C0058922 | 2022-04-10 17:45:00 | 25.5 | 25.9 | 2.2 | N/A | 22.456 | 7.8 | Online | 1020C0058922/INVT_02 | Grid connected | 399.1 | 400.3 | 398.5 | 228.6 | 232.4 | 230.4 | 1.01 | 0.99 | 1.019 | 83.96 | 45.9 | 1 | 50.1 | 0.663 | 0.037 | 560.21 | 0.785 | 637.3 | 637.3 | 594.9 | 594.9 | 637.1 | 637.1 | 602.6 | 602.6 | 606.4 | 606.4 | 605.6 | 605.6 | 595.8 | 595.8 | 632 | 632 | 580 | 580 | 618.3 | 618.3 | 0.25 | 0 | 0 | 0.11 | 0.26 | 0 | 0 | 0.07 | 0.27 | 0 | 0 | 0.11 | 0.22 | 0 | 0.25 | 0 | 0 | 0.15 | 0.21 | 0 | 12923.63 | 2022/04/10 05:20:24 | 2022/04/09 18:05:31 | 1308.8 | 1317.21 | 1317.24 | 1309.05 | 1340.28 | 1320.97 | 1322.28 | 1339.78 | 1312.25 | 1334.05 | 4322.09 | 12920.62 | 0 | 13221.91 | 0
1563 | VNM - Đà Nẵng - Nhà Máy | /BCG Energy | 1020C0058922/EM001020C0058922 | 2022-04-10 17:50:00 | 25.4 | 25.6 | 0 | N/A | 22.458 | 4.6 | Online | 1020C0058922/INVT_02 | Grid connected | 398.1 | 399.1 | 397.5 | 228.6 | 232.4 | 230.4 | 0.601 | 0.572 | 0.616 | 79.35 | 45.9 | 0.986 | 49.92 | 0.299 | -0.05 | 560.25 | 0.382 | 589.3 | 589.3 | 602.1 | 602.1 | 630.9 | 630.9 | 577 | 577 | 588.5 | 588.5 | 619 | 619 | 593.9 | 593.9 | 590.2 | 590.2 | 594.9 | 594.9 | 598.1 | 598.1 | 0.25 | 0 | 0 | 0.11 | 0.26 | 0 | 0 | 0.07 | 0.27 | 0 | 0 | 0 | 0.22 | 0 | 0.25 | 0 | 0 | 0.15 | 0.21 | 0 | 12923.67 | 2022/04/10 05:20:24 | 2022/04/09 18:05:31 | 1308.81 | 1317.21 | 1317.25 | 1309.06 | 1340.29 | 1320.98 | 1322.28 | 1339.79 | 1312.25 | 1334.06 | 4322.13 | 12920.66 | 0 | 13221.98 | 0
1564 | VNM - Đà Nẵng - Nhà Máy | /BCG Energy | 1020C0058922/EM001020C0058922 | 2022-04-10 17:55:00 | 25.4 | 25.6 | 0 | N/A | 22.459 | 2.4 | Online | 1020C0058922/INVT_02 | Grid connected | 399.1 | 399.1 | 398.6 | 228.4 | 232.4 | 230.4 | 0.148 | 0.148 | 0.148 | 74.58 | 45.7 | 0.871 | 50.14 | 0.051 | 0.028 | 560.26 | 0.068 | 554 | 554 | 564.8 | 564.8 | 574.9 | 574.9 | 529 | 529 | 570.9 | 570.9 | 544.2 | 544.2 | 529.7 | 529.7 | 574.4 | 574.4 | 598 | 598 | 530.9 | 530.9 | 0.25 | 0 | 0 | -0.01 | 0.06 | 0 | 0 | 0.01 | 0.27 | 0 | 0 | -0.01 | 0.22 | 0 | 0.25 | 0 | 0 | 0 | 0.21 | 0 | 12923.68 | 2022/04/10 05:20:24 | 2022/04/09 18:05:31 | 1308.81 | 1317.22 | 1317.25 | 1309.06 | 1340.3 | 1320.98 | 1322.29 | 1339.79 | 1312.25 | 1334.06 | 4322.14 | 12920.67 | 0 | 13222.01 | 0
1565 | VNM - Đà Nẵng - Nhà Máy | /BCG Energy | 1020C0058922/EM001020C0058922 | 2022-04-10 18:00:00 | 25.5 | 25.8 | 0 | N/A | 22.46 | 1 | Online | 1020C0058922/INVT_02 | Grid connected | 398.1 | 398 | 397.3 | 227.4 | 232.4 | 229.3 | 0.148 | 0.148 | 0.148 | 0 | 45.5 | 0 | 50.02 | 0 | -0.067 | 560.26 | 0 | 582.4 | 582.4 | 528.8 | 528.8 | 498.8 | 498.8 | 511 | 511 | 553.5 | 553.5 | 541 | 541 | 534.3 | 534.3 | 530.1 | 530.1 | 552.2 | 552.2 | 520.1 | 520.1 | 0.05 | 0 | 0 | -0.01 | 0.06 | 0 | 0 | -0.01 | 0.07 | 0 | 0 | -0.01 | 0.22 | 0 | 0.05 | 0 | 0 | -0.02 | 0.21 | 0 | 12923.68 | 2022/04/10 05:20:24 | 2022/04/09 18:05:31 | 1308.82 | 1317.22 | 1317.26 | 1309.06 | 1340.3 | 1320.98 | 1322.29 | 1339.8 | 1312.25 | 1334.06 | 4322.14 | 12920.67 | 0 | 13222.04 | 0
1566 | VNM - Đà Nẵng - Nhà Máy | /BCG Energy | 1020C0058922/EM001020C0058922 | 2022-04-10 18:05:00 | 25.4 | 26 | 0.8 | N/A | 22.46 | 0.4 | Online | 1020C0058922/INVT_02 | Standby : sunlight detection | 399.5 | 399.1 | 398.3 | 228.8 | 232.4 | 229.3 | 0 | 0 | 0 | 0 | 47.3 | 0 | 50.13 | 0 | 0 | 560.26 | 0 | 477.4 | 477.4 | 476.8 | 476.8 | 476.9 | 476.9 | 477.2 | 477.2 | 477.1 | 477.1 | 476.8 | 476.8 | 475.9 | 475.9 | 475.9 | 475.9 | 475.9 | 475.9 | 476.4 | 476.4 | 0 | 0 | 0 | 0 | 0 | 0 | 0 | 0 | 0 | 0 | 0 | 0 | 0 | 0 | 0 | 0 | 0 | 0 | 0 | 0 | 12923.68 | 2022/04/10 05:20:24 | 2022/04/10 18:03:53 | 1308.82 | 1317.22 | 1317.26 | 1309.06 | 1340.3 | 1320.98 | 1322.29 | 1339.8 | 1312.26 | 1334.06 | 4322.14 | 12920.67 | 0 | 13222.05 | 0
1567 | VNM - Đà Nẵng - Nhà Máy | /BCG Energy | 1020C0058922/EM001020C0058922 | 2022-04-10 18:10:00 | 25.5 | 26.1 | 0.4 | N/A | 22.46 | 0 | Online | 1020C0058922/INVT_02 | Standby : initialization | 397.4 | 398 | 397.1 | 227.7 | 232.4 | 227.9 | 0 | 0 | 0 | 0 | 50.6 | 0 | 50.11 | 0 | 0 | 560.26 | 0 | 150.1 | 150.1 | 148.4 | 148.4 | 148.3 | 148.3 | 148.6 | 148.6 | 148.4 | 148.4 | 148.5 | 148.5 | 148.5 | 148.5 | 148.2 | 148.2 | 148.3 | 148.3 | 148.3 | 148.3 | 0 | 0 | 0 | 0 | 0 | 0 | 0 | 0 | 0 | 0 | 0 | 0 | 0 | 0 | 0 | 0 | 0 | 0 | 0 | 0 | 12923.68 | 2022/04/10 05:20:24 | 2022/04/10 18:03:53 | 1308.82 | 1317.22 | 1317.26 | 1309.06 | 1340.3 | 1320.98 | 1322.29 | 1339.8 | 1312.26 | 1334.06 | 4322.14 | 12920.67 | 0 | 13222.05 | 0
1568 | VNM - Đà Nẵng - Nhà Máy | /BCG Energy | 1020C0058922/EM001020C0058922 | 2022-04-10 18:15:00 | 25.6 | 26.2 | 0 | N/A | 22.46 | 0 | Online | 1020C0058922/INVT_02 | Standby : no sunlight | N/A | N/A | N/A | 0 | 0 | 0 | 0 | 0 | 0 | 0 | 51.2 | 0 | 0 | 0 | 0 | 560.26 | 0 | 0 | 0 | 0 | 0 | 0 | 0 | 0 | 0 | 0 | 0 | 0 | 0 | 0 | 0 | 0 | 0 | 0 | 0 | 0 | 0 | 0 | 0 | 0 | 0 | 0 | 0 | 0 | 0 | 0 | 0 | 0 | 0 | 0 | 0 | 0 | 0 | 0 | 0 | 0 | 0 | 12923.68 | 2022/04/10 05:20:24 | 2022/04/10 18:03:53 | 1308.82 | 1317.22 | 1317.26 | 1309.06 | 1340.3 | 1320.98 | 1322.29 | 1339.8 | 1312.26 | 1334.06 | N/A | N/A | -0.1 | 13222.05 | 0
1569 | VNM - Đà Nẵng - Nhà Máy | /BCG Energy | 1020C0058922/EM001020C0058922 | 2022-04-11 00:00:00 | 24.2 | 24.4 | 1.1 | N/A | 0 | 0 | Online | 1020C0058922/INVT_02 | N/A | N/A | N/A | N/A | 0 | 0 | 0 | 0 | 0 | 0 | 0 | 41.4 | 0 | 0 | 0 | 0 | 0 | 0 | 0 | 0 | 0 | 0 | 0 | 0 | 0 | 0 | 0 | 0 | 0 | 0 | 0 | 0 | 0 | 0 | 0 | 0 | 0 | 0 | 0 | 0 | 0 | 0 | 0 | 0 | 0 | 0 | 0 | 0 | 0 | 0 | 0 | 0 | 0 | 0 | 0 | 0 | 0 | 0 | 12923.68 | N/A | N/A | 1308.82 | 1317.22 | 1317.26 | 1309.06 | 1340.3 | 1320.98 | 1322.29 | 1339.8 | 1312.26 | 1334.06 | N/A | N/A | -0.1 | 13222.05 | 0
1570 | VNM - Đà Nẵng - Nhà Máy | /BCG Energy | 1020C0058922/EM001020C0058922 | 2022-04-11 05:15:00 | 24 | 24.8 | 0.4 | N/A | 0 | 0 | Online | 1020C0058922/INVT_02 | Standby : initialization | 0 | 0 | 0 | 0 | 0 | 0 | 0 | 0 | 0 | 0 | 40.4 | 0 | 0 | 0 | 0 | 0 | 0 | 0 | 0 | 0 | 0 | 0 | 0 | 0 | 0 | 0 | 0 | 0 | 0 | 0 | 0 | 0 | 0 | 0 | 0 | 0 | 0 | 0 | 0 | 0 | 0 | 0 | 0 | 0 | 0 | 0 | 0 | 0 | 0 | 0 | 0 | 0 | 0 | 0 | 0 | 0 | 0 | 12923.68 | 2022/04/10 05:20:24 | 2022/04/10 18:03:53 | 1308.82 | 1317.22 | 1317.26 | 1309.06 | 1340.3 | 1320.98 | 1322.29 | 1339.8 | 1312.26 | 1334.06 | 4322.14 | 12920.67 | -0.1 | 13222.05 | 0
1571 | VNM - Đà Nẵng - Nhà Máy | /BCG Energy | 1020C0058922/EM001020C0058922 | 2022-04-11 05:20:00 | 23.9 | 24.8 | 1 | N/A | 0 | 0.3 | Online | 1020C0058922/INVT_02 | Standby : initialization | 0 | 0 | 0 | 0 | 0 | 0 | 0 | 0 | 0 | 0 | 40.2 | 0 | 0 | 0 | 0 | 0 | 0 | 0 | 0 | 0 | 0 | 0 | 0 | 0 | 0 | 0 | 0 | 0 | 0 | 0 | 0 | 0 | 0 | 0 | 0 | 0 | 0 | 0 | 0 | 0 | 0 | 0 | 0 | 0 | 0 | 0 | 0 | 0 | 0 | 0 | 0 | 0 | 0 | 0 | 0 | 0 | 0 | 12923.68 | 2022/04/10 05:20:24 | 2022/04/10 18:03:53 | 1308.82 | 1317.22 | 1317.26 | 1309.06 | 1340.3 | 1320.98 | 1322.29 | 1339.8 | 1312.26 | 1334.06 | 4322.14 | 12920.67 | 0 | 13222.05 | 0
1572 | VNM - Đà Nẵng - Nhà Máy | /BCG Energy | 1020C0058922/EM001020C0058922 | 2022-04-11 05:25:00 | 23.8 | 24.7 | 1.4 | N/A | 0 | 0.8 | Online | 1020C0058922/INVT_02 | Standby : sunlight detection | 403 | 404.3 | 403 | 231.4 | 235.5 | 231.9 | 0 | 0 | 0 | 0 | 39.8 | 0 | 50.09 | 0 | 0 | 0 | 0 | 623.5 | 623.5 | 625.6 | 625.6 | 626 | 626 | 626.3 | 626.3 | 622.4 | 622.4 | 624.3 | 624.3 | 622.9 | 622.9 | 622.1 | 622.1 | 622 | 622 | 622.1 | 622.1 | 0 | 0 | 0 | 0 | 0 | 0 | 0 | 0 | 0 | 0 | 0 | 0 | 0 | 0 | 0 | 0 | 0 | 0 | 0 | 0 | 12923.68 | 2022/04/10 05:20:24 | 2022/04/10 18:03:53 | 1308.82 | 1317.22 | 1317.26 | 1309.06 | 1340.3 | 1320.98 | 1322.29 | 1339.8 | 1312.26 | 1334.06 | 4322.14 | 12920.67 | 0 | 13222.05 | 0
1573 | VNM - Đà Nẵng - Nhà Máy | /BCG Energy | 1020C0058922/EM001020C0058922 | 2022-04-11 05:30:00 | 23.9 | 24.7 | 0.8 | N/A | 0 | 1.5 | Online | 1020C0058922/INVT_02 | Standby : sunlight detection | 403.2 | 404.2 | 403.8 | 232 | 235.8 | 231.9 | 0 | 0 | 0 | 0 | 39.8 | 0 | 50.15 | 0 | 0 | 0 | 0 | 529.5 | 529.5 | 529.4 | 529.4 | 529.1 | 529.1 | 529.6 | 529.6 | 529.6 | 529.6 | 529.9 | 529.9 | 529.4 | 529.4 | 528.6 | 528.6 | 528.4 | 528.4 | 528.6 | 528.6 | 0 | 0 | 0 | 0 | 0 | 0 | 0 | 0 | 0 | 0 | 0 | 0 | 0 | 0 | 0 | 0 | 0 | 0 | 0 | 0 | 12923.68 | 2022/04/10 05:20:24 | 2022/04/10 18:03:53 | 1308.82 | 1317.22 | 1317.26 | 1309.06 | 1340.3 | 1320.98 | 1322.29 | 1339.8 | 1312.26 | 1334.06 | 4322.14 | 12920.67 | 0 | 13222.05 | 0
1574 | VNM - Đà Nẵng - Nhà Máy | /BCG Energy | 1020C0058922/EM001020C0058922 | 2022-04-11 05:35:00 | 23.9 | 24.8 | 0.9 | N/A | 0.001 | 2.6 | Online | 1020C0058922/INVT_02 | Grid connected | 401.2 | 402.6 | 401.5 | 230.3 | 234.7 | 231.9 | 0.068 | 0.068 | 0.068 | 76.72 | 39.7 | 0.998 | 49.86 | 0.107 | 0.007 | 0 | 0.136 | 480.2 | 480.2 | 552.2 | 552.2 | 492.2 | 492.2 | 534.5 | 534.5 | 533.3 | 533.3 | 522.7 | 522.7 | 558 | 558 | 509.8 | 509.8 | 510.7 | 510.7 | 539.7 | 539.7 | 0.07 | -0.05 | 0.06 | -0.04 | 0.07 | -0.05 | 0.07 | -0.05 | 0.07 | -0.05 | 0.07 | -0.05 | 0.07 | -0.05 | 0.07 | -0.05 | 0.06 | -0.04 | 0.07 | -0.06 | 12923.68 | 2022/04/11 05:31:49 | 2022/04/10 18:03:53 | 1308.82 | 1317.22 | 1317.26 | 1309.06 | 1340.3 | 1320.99 | 1322.29 | 1339.8 | 1312.26 | 1334.07 | 4322.14 | 12920.67 | 0 | 13222.07 | 0
1575 | VNM - Đà Nẵng - Nhà Máy | /BCG Energy | 1020C0058922/EM001020C0058922 | 2022-04-11 05:40:00 | 24 | 24.9 | 0.5 | N/A | 0.002 | 3.9 | Online | 1020C0058922/INVT_02 | Grid connected | 401.2 | 402.6 | 401.5 | 230.3 | 234.7 | 231.9 | 0.416 | 0.415 | 0.416 | 76.34 | 40.3 | 0.991 | 49.92 | 0.245 | 0.033 | 0.02 | 0.323 | 544.2 | 544.2 | 556.6 | 556.6 | 584.2 | 584.2 | 592.5 | 592.5 | 564.7 | 564.7 | 588.7 | 588.7 | 572 | 572 | 503.7 | 503.7 | 503.2 | 503.2 | 563.7 | 563.7 | 0.07 | -0.05 | 0.06 | 0 | 0.07 | -0.05 | 0.07 | 0.01 | 0.07 | -0.05 | 0.07 | 0 | 0.07 | -0.05 | 0.07 | -0.05 | 0.06 | 0.01 | 0.07 | -0.06 | 12923.7 | 2022/04/11 05:31:49 | 2022/04/10 18:03:53 | 1308.82 | 1317.22 | 1317.26 | 1309.07 | 1340.31 | 1320.99 | 1322.3 | 1339.8 | 1312.27 | 1334.07 | 4322.16 | 12920.69 | 0 | 13222.11 | 0
1576 | VNM - Đà Nẵng - Nhà Máy | /BCG Energy | 1020C0058922/EM001020C0058922 | 2022-04-11 05:45:00 | 23.9 | 24.9 | 1.2 | N/A | 0.003 | 4.1 | Online | 1020C0058922/INVT_02 | Grid connected | 403.3 | 405 | 403 | 230.3 | 235.7 | 232.9 | 0.416 | 0.415 | 0.416 | 80.66 | 40.9 | 0.983 | 50.13 | 0.266 | -0.051 | 0.04 | 0.331 | 564.2 | 564.2 | 576.2 | 576.2 | 594.2 | 594.2 | 582.5 | 582.5 | 587 | 587 | 552.7 | 552.7 | 570 | 570 | 491 | 491 | 519.5 | 519.5 | 601.8 | 601.8 | 0.07 | -0.05 | 0.06 | 0 | 0.07 | -0.05 | 0.07 | 0 | 0.07 | -0.05 | 0.07 | 0 | 0.07 | -0.05 | 0.07 | -0.05 | 0.06 | 0.01 | 0.07 | -0.06 | 12923.72 | 2022/04/11 05:31:49 | 2022/04/10 18:03:53 | 1308.83 | 1317.23 | 1317.27 | 1309.07 | 1340.31 | 1320.99 | 1322.31 | 1339.81 | 1312.27 | 1334.08 | 4322.18 | 12920.71 | 0 | 13222.17 | 0
1577 | VNM - Đà Nẵng - Nhà Máy | /BCG Energy | 1020C0058922/EM001020C0058922 | 2022-04-11 05:50:00 | 23.9 | 24.9 | 0.7 | N/A | 0.004 | 6.2 | Online | 1020C0058922/INVT_02 | Grid connected | 403.3 | 404 | 403 | 230.3 | 235.7 | 232.9 | 0.618 | 0.617 | 0.618 | 85.94 | 41.3 | 1 | 50.18 | 0.512 | -0.007 | 0.07 | 0.598 | 585.9 | 585.9 | 580.1 | 580.1 | 600.2 | 600.2 | 624.5 | 624.5 | 600.7 | 600.7 | 600.7 | 600.7 | 591.1 | 591.1 | 581.7 | 581.7 | 517.5 | 517.5 | 617.7 | 617.7 | 0.07 | -0.05 | 0.06 | 0.02 | 0.07 | -0.05 | 0.07 | 0.02 | 0.07 | -0.05 | 0.07 | 0.03 | 0.07 | -0.05 | 0.07 | -0.05 | 0.06 | 0.01 | 0.07 | -0.06 | 12923.75 | 2022/04/11 05:31:49 | 2022/04/10 18:03:53 | 1308.84 | 1317.23 | 1317.28 | 1309.08 | 1340.32 | 1321 | 1322.31 | 1339.82 | 1312.27 | 1334.08 | 4322.21 | 12920.74 | 0 | 13222.23 | 0
1578 | VNM - Đà Nẵng - Nhà Máy | /BCG Energy | 1020C0058922/EM001020C0058922 | 2022-04-11 05:55:00 | 24 | 24.9 | 0.8 | N/A | 0.006 | 8.2 | Online | 1020C0058922/INVT_02 | Grid connected | 402.2 | 403 | 401.9 | 230.3 | 234.7 | 232.7 | 1.023 | 1.021 | 1.024 | 85.5 | 41.5 | 1 | 50.03 | 0.731 | -0.018 | 0.12 | 0.861 | 615.3 | 615.3 | 594.3 | 594.3 | 624.3 | 624.3 | 615.7 | 615.7 | 594.8 | 594.8 | 624.9 | 624.9 | 609 | 609 | 605.8 | 605.8 | 500.2 | 500.2 | 626.3 | 626.3 | 0.07 | -0.05 | 0.06 | 0.02 | 0.07 | -0.05 | 0.07 | 0.02 | 0.07 | -0.05 | 0.07 | 0.01 | 0.07 | -0.05 | 0.07 | -0.05 | 0.06 | 0.01 | 0.07 | -0.06 | 12923.8 | 2022/04/11 05:31:49 | 2022/04/10 18:03:53 | 1308.84 | 1317.23 | 1317.29 | 1309.09 | 1340.33 | 1321.01 | 1322.32 | 1339.82 | 1312.28 | 1334.09 | 4322.26 | 12920.79 | 0 | 13222.3 | 0
1579 | VNM - Đà Nẵng - Nhà Máy | /BCG Energy | 1020C0058922/EM001020C0058922 | 2022-04-11 06:00:00 | 24 | 25 | 0.6 | N/A | 0.009 | 10.1 | Online | 1020C0058922/INVT_02 | Grid connected | 402 | 402.7 | 401.7 | 230.3 | 234.7 | 232.5 | 1.226 | 1.223 | 1.227 | 87.18 | 41.9 | 1 | 50.03 | 0.961 | -0.04 | 0.19 | 1.107 | 648.3 | 648.3 | 618.3 | 618.3 | 627.7 | 627.7 | 642.5 | 642.5 | 622.2 | 622.2 | 636.7 | 636.7 | 648 | 648 | 617.7 | 617.7 | 623.2 | 623.2 | 635.8 | 635.8 | 0.07 | -0.05 | 0.06 | 0.02 | 0.07 | -0.05 | 0.07 | 0.02 | 0.07 | -0.05 | 0.07 | 0.01 | 0.07 | -0.05 | 0.07 | -0.05 | 0.06 | 0.01 | 0.07 | -0.06 | 12923.87 | 2022/04/11 05:31:49 | 2022/04/10 18:03:53 | 1308.85 | 1317.25 | 1317.3 | 1309.09 | 1340.34 | 1321.01 | 1322.33 | 1339.83 | 1312.29 | 1334.1 | 4322.33 | 12920.86 | 0 | 13222.39 | 0
1580 | VNM - Đà Nẵng - Nhà Máy | /BCG Energy | 1020C0058922/EM001020C0058922 | 2022-04-11 06:05:00 | 24.1 | 25.1 | 0.8 | N/A | 0.013 | 13.7 | Online | 1020C0058922/INVT_02 | Grid connected | 402 | 402.7 | 401.7 | 230.3 | 234.7 | 232.5 | 1.932 | 1.927 | 1.932 | 91.95 | 42.1 | 0.998 | 50.03 | 1.363 | -0.058 | 0.29 | 1.488 | 642.1 | 642.1 | 636.1 | 636.1 | 648.2 | 648.2 | 630.4 | 630.4 | 648.7 | 648.7 | 636.8 | 636.8 | 630 | 630 | 629.7 | 629.7 | 647.2 | 647.2 | 635.6 | 635.6 | 0.27 | -0.05 | 0.06 | 0.02 | 0.27 | -0.05 | 0.07 | 0.02 | 0.27 | -0.05 | 0.07 | 0.01 | 0.27 | -0.05 | 0.27 | -0.05 | 0.06 | 0.01 | 0.27 | -0.06 | 12923.97 | 2022/04/11 05:31:49 | 2022/04/10 18:03:53 | 1308.87 | 1317.25 | 1317.31 | 1309.1 | 1340.35 | 1321.03 | 1322.35 | 1339.85 | 1312.3 | 1334.12 | 4322.43 | 12920.96 | 0 | 13222.53 | 0
1581 | VNM - Đà Nẵng - Nhà Máy | /BCG Energy | 1020C0058922/EM001020C0058922 | 2022-04-11 06:10:00 | 24.1 | 25.2 | 1.1 | N/A | 0.017 | 16.8 | Online | 1020C0058922/INVT_02 | Grid connected | 400.7 | 402.2 | 401.2 | 229.3 | 233.6 | 231.2 | 2.346 | 2.341 | 2.347 | 93.68 | 42.5 | 0.998 | 49.96 | 1.725 | -0.02 | 0.42 | 1.841 | 672.2 | 672.2 | 642.2 | 642.2 | 646.6 | 646.6 | 624.5 | 624.5 | 636.5 | 636.5 | 636.7 | 636.7 | 642 | 642 | 644.7 | 644.7 | 659.2 | 659.2 | 647.7 | 647.7 | 0.27 | -0.05 | 0.06 | 0.22 | 0.27 | -0.05 | 0.07 | 0.02 | 0.27 | -0.05 | 0.07 | 0.21 | 0.27 | -0.05 | 0.27 | -0.05 | 0.06 | 0.21 | 0.27 | -0.06 | 12924.1 | 2022/04/11 05:31:49 | 2022/04/10 18:03:53 | 1308.88 | 1317.26 | 1317.33 | 1309.12 | 1340.37 | 1321.04 | 1322.36 | 1339.86 | 1312.32 | 1334.13 | 4322.56 | 12921.09 | 0 | 13222.67 | 0
1582 | VNM - Đà Nẵng - Nhà Máy | /BCG Energy | 1020C0058922/EM001020C0058922 | 2022-04-11 06:15:00 | 24 | 25.1 | 1.2 | N/A | 0.023 | 19.4 | Online | 1020C0058922/INVT_02 | Grid connected | 400.7 | 402.2 | 400.2 | 229.3 | 233.6 | 231.2 | 2.75 | 2.744 | 2.751 | 93.8 | 42.9 | 0.998 | 50.02 | 2.029 | -0.047 | 0.58 | 2.157 | 637 | 637 | 654.1 | 654.1 | 660.2 | 660.2 | 654.1 | 654.1 | 654.7 | 654.7 | 666.4 | 666.4 | 660.4 | 660.4 | 647.7 | 647.7 | 653.5 | 653.5 | 635.9 | 635.9 | 0.27 | -0.05 | 0.06 | 0.22 | 0.27 | -0.05 | 0.07 | 0.22 | 0.27 | -0.05 | 0.07 | 0.21 | 0.27 | -0.05 | 0.27 | -0.05 | 0.06 | 0.21 | 0.27 | -0.06 | 12924.26 | 2022/04/11 05:31:49 | 2022/04/10 18:03:53 | 1308.9 | 1317.29 | 1317.35 | 1309.13 | 1340.39 | 1321.06 | 1322.38 | 1339.88 | 1312.33 | 1334.15 | 4322.72 | 12921.25 | 0 | 13222.86 | 0
1583 | VNM - Đà Nẵng - Nhà Máy | /BCG Energy | 1020C0058922/EM001020C0058922 | 2022-04-11 06:20:00 | 24.1 | 25.3 | 1 | N/A | 0.029 | 22.5 | Online | 1020C0058922/INVT_02 | Grid connected | 400.7 | 401.1 | 400.2 | 229.3 | 233.6 | 231.2 | 3.308 | 3.303 | 3.31 | 94.97 | 43.3 | 0.998 | 50.15 | 2.401 | 0.046 | 0.76 | 2.528 | 681.3 | 681.3 | 665 | 665 | 666.2 | 666.2 | 657.8 | 657.8 | 636.4 | 636.4 | 663.5 | 663.5 | 663.9 | 663.9 | 671.7 | 671.7 | 667.9 | 667.9 | 649.8 | 649.8 | 0.27 | -0.05 | 0.06 | 0.22 | 0.27 | -0.05 | 0.07 | 0.22 | 0.27 | -0.05 | 0.07 | 0.21 | 0.27 | -0.05 | 0.27 | -0.05 | 0.06 | 0.21 | 0.27 | -0.06 | 12924.44 | 2022/04/11 05:31:49 | 2022/04/10 18:03:53 | 1308.93 | 1317.3 | 1317.37 | 1309.15 | 1340.41 | 1321.07 | 1322.4 | 1339.91 | 1312.34 | 1334.18 | 4322.9 | 12921.43 | 0 | 13223.06 | 0
1584 | VNM - Đà Nẵng - Nhà Máy | /BCG Energy | 1020C0058922/EM001020C0058922 | 2022-04-11 06:25:00 | 24.2 | 25.5 | 1.1 | N/A | 0.037 | 28.3 | Online | 1020C0058922/INVT_02 | Grid connected | 399.7 | 400.1 | 399.1 | 229.3 | 233.6 | 231.2 | 4.335 | 4.327 | 4.341 | 95.59 | 43.5 | 0.998 | 50.04 | 3.078 | 0.036 | 0.98 | 3.218 | 664 | 664 | 678.4 | 678.4 | 672.2 | 672.2 | 666.5 | 666.5 | 672.7 | 672.7 | 670.4 | 670.4 | 672.1 | 672.1 | 668.9 | 668.9 | 673.7 | 673.7 | 655.6 | 655.6 | 0.47 | -0.05 | 0.06 | 0.22 | 0.47 | -0.05 | 0.07 | 0.22 | 0.47 | -0.05 | 0.07 | 0.21 | 0.48 | -0.05 | 0.47 | -0.05 | 0.06 | 0.41 | 0.48 | -0.06 | 12924.66 | 2022/04/11 05:31:49 | 2022/04/10 18:03:53 | 1308.95 | 1317.32 | 1317.4 | 1309.17 | 1340.44 | 1321.09 | 1322.43 | 1339.93 | 1312.37 | 1334.2 | 4323.12 | 12921.65 | 0 | 13223.3 | 0
1585 | VNM - Đà Nẵng - Nhà Máy | /BCG Energy | 1020C0058922/EM001020C0058922 | 2022-04-11 06:30:00 | 24.2 | 25.6 | 1.1 | N/A | 0.046 | 31.6 | Online | 1020C0058922/INVT_02 | Grid connected | 399.7 | 401.1 | 399.1 | 228.3 | 233.6 | 231.2 | 4.947 | 4.945 | 4.958 | 96.19 | 43.9 | 0.998 | 50.04 | 3.468 | -0.011 | 1.25 | 3.594 | 673.1 | 673.1 | 678.4 | 678.4 | 690.4 | 690.4 | 666.6 | 666.6 | 678.9 | 678.9 | 661.3 | 661.3 | 678 | 678 | 671.4 | 671.4 | 688.7 | 688.7 | 673 | 673 | 0.47 | -0.05 | 0.06 | 0.42 | 0.47 | -0.05 | 0.07 | 0.42 | 0.47 | -0.05 | 0.07 | 0.41 | 0.48 | -0.05 | 0.47 | -0.05 | 0.06 | 0.41 | 0.48 | -0.06 | 12924.93 | 2022/04/11 05:31:49 | 2022/04/10 18:03:53 | 1308.98 | 1317.35 | 1317.43 | 1309.19 | 1340.47 | 1321.12 | 1322.46 | 1339.97 | 1312.4 | 1334.24 | 4323.4 | 12921.93 | 0 | 13223.61 | 0
1586 | VNM - Đà Nẵng - Nhà Máy | /BCG Energy | 1020C0058922/EM001020C0058922 | 2022-04-11 06:35:00 | 24.2 | 25.7 | 1.4 | N/A | 0.056 | 35.3 | Online | 1020C0058922/INVT_02 | Grid connected | 399.5 | 399.9 | 398 | 228.3 | 232.3 | 229.8 | 5.56 | 5.563 | 5.578 | 96.61 | 44.1 | 0.998 | 50.04 | 3.901 | 0.072 | 1.56 | 4.04 | 666.2 | 666.2 | 676.9 | 676.9 | 706.2 | 706.2 | 675.1 | 675.1 | 684.3 | 684.3 | 666.6 | 666.6 | 675.8 | 675.8 | 677.7 | 677.7 | 677.2 | 677.2 | 671.6 | 671.6 | 0.47 | -0.05 | 0.06 | 0.42 | 0.47 | -0.05 | 0.07 | 0.42 | 0.47 | -0.05 | 0.07 | 0.41 | 0.48 | -0.05 | 0.47 | -0.05 | 0.06 | 0.41 | 0.48 | -0.06 | 12925.24 | 2022/04/11 05:31:49 | 2022/04/10 18:03:53 | 1309.02 | 1317.38 | 1317.46 | 1309.23 | 1340.51 | 1321.15 | 1322.5 | 1340 | 1312.44 | 1334.27 | 4323.7 | 12922.23 | 0 | 13223.96 | 0
1587 | VNM - Đà Nẵng - Nhà Máy | /BCG Energy | 1020C0058922/EM001020C0058922 | 2022-04-11 06:40:00 | 24.2 | 25.7 | 1.1 | N/A | 0.067 | 41.7 | Online | 1020C0058922/INVT_02 | Grid connected | 398.5 | 398.8 | 398 | 228.3 | 232.3 | 229.8 | 6.608 | 6.591 | 6.606 | 97.12 | 44.5 | 0.998 | 50.1 | 4.604 | 0.026 | 1.91 | 4.743 | 680.4 | 680.4 | 672.2 | 672.2 | 678.2 | 678.2 | 678.5 | 678.5 | 678.7 | 678.7 | 682.9 | 682.9 | 678 | 678 | 675.9 | 675.9 | 723.4 | 723.4 | 675.2 | 675.2 | 0.67 | -0.05 | 0.06 | 0.62 | 0.67 | -0.05 | 0.07 | 0.42 | 0.67 | -0.05 | 0.07 | 0.61 | 0.68 | -0.05 | 0.67 | -0.05 | 0.06 | 0.41 | 0.68 | -0.06 | 12925.59 | 2022/04/11 05:31:49 | 2022/04/10 18:03:53 | 1309.06 | 1317.42 | 1317.5 | 1309.26 | 1340.55 | 1321.19 | 1322.54 | 1340.04 | 1312.47 | 1334.31 | 4324.05 | 12922.58 | 0 | 13224.34 | 0
1588 | VNM - Đà Nẵng - Nhà Máy | /BCG Energy | 1020C0058922/EM001020C0058922 | 2022-04-11 06:45:00 | 24.4 | 26.1 | 1 | N/A | 0.082 | 57.1 | Online | 1020C0058922/INVT_02 | Grid connected | 397.5 | 397.8 | 397 | 227.3 | 232.3 | 229.8 | 9.377 | 9.417 | 9.434 | 97.58 | 44.7 | 0.998 | 50.13 | 6.509 | 0.017 | 2.37 | 6.667 | 686.9 | 686.9 | 696.2 | 696.2 | 684.2 | 684.2 | 690.5 | 690.5 | 702.7 | 702.7 | 684.7 | 684.7 | 690 | 690 | 689.8 | 689.8 | 701.2 | 701.2 | 692.8 | 692.8 | 0.87 | -0.05 | 0.06 | 0.82 | 0.87 | -0.05 | 0.07 | 0.82 | 0.87 | -0.05 | 0.07 | 0.81 | 0.88 | -0.05 | 0.87 | -0.05 | 0.06 | 0.82 | 0.88 | -0.06 | 12926.05 | 2022/04/11 05:31:49 | 2022/04/10 18:03:53 | 1309.11 | 1317.47 | 1317.55 | 1309.32 | 1340.6 | 1321.24 | 1322.59 | 1340.09 | 1312.51 | 1334.36 | 4324.52 | 12923.05 | 0 | 13224.84 | 0
1589 | VNM - Đà Nẵng - Nhà Máy | /BCG Energy | 1020C0058922/EM001020C0058922 | 2022-04-11 06:50:00 | 24.6 | 26.5 | 0.9 | N/A | 0.101 | 71.2 | Online | 1020C0058922/INVT_02 | Grid connected | 396.4 | 396.8 | 396 | 227.3 | 231.3 | 228.8 | 11.865 | 11.958 | 11.935 | 97.94 | 45.1 | 0.999 | 50.15 | 8.246 | -0.04 | 2.95 | 8.412 | 692.3 | 692.3 | 702.2 | 702.2 | 696.2 | 696.2 | 696.5 | 696.5 | 700.6 | 700.6 | 702.7 | 702.7 | 696 | 696 | 699.9 | 699.9 | 697 | 697 | 698.1 | 698.1 | 1.16 | -0.05 | 0.06 | 1.05 | 1.19 | -0.05 | 0.07 | 1.03 | 1.19 | -0.05 | 0.07 | 1.04 | 1.18 | -0.05 | 1.17 | -0.05 | 0.06 | 1.05 | 1.19 | -0.06 | 12926.63 | 2022/04/11 05:31:49 | 2022/04/10 18:03:53 | 1309.17 | 1317.52 | 1317.62 | 1309.37 | 1340.66 | 1321.3 | 1322.65 | 1340.15 | 1312.58 | 1334.43 | 4325.1 | 12923.63 | 0 | 13225.45 | 0
1590 | VNM - Đà Nẵng - Nhà Máy | /BCG Energy | 1020C0058922/EM001020C0058922 | 2022-04-11 06:55:00 | 24.7 | 26.9 | 1 | N/A | 0.124 | 78.3 | Online | 1020C0058922/INVT_02 | Grid connected | 394.3 | 394.6 | 393.8 | 226.3 | 230.3 | 227.8 | 13.121 | 13.234 | 13.184 | 98.08 | 45.3 | 0.999 | 49.98 | 9.062 | 0.017 | 3.68 | 9.241 | 696.2 | 696.2 | 701.5 | 701.5 | 702.4 | 702.4 | 702.5 | 702.5 | 702.7 | 702.7 | 708.7 | 708.7 | 696 | 696 | 695.7 | 695.7 | 695.2 | 695.2 | 695.7 | 695.7 | 1.36 | -0.05 | 0.06 | 1.05 | 1.19 | -0.05 | 0.07 | 1.03 | 1.19 | -0.05 | 0.07 | 1.24 | 1.38 | -0.05 | 1.37 | -0.05 | 0.06 | 1.25 | 1.39 | -0.06 | 12927.36 | 2022/04/11 05:31:49 | 2022/04/10 18:03:53 | 1309.25 | 1317.6 | 1317.7 | 1309.45 | 1340.74 | 1321.37 | 1322.73 | 1340.23 | 1312.65 | 1334.5 | 4325.83 | 12924.36 | 0 | 13226.22 | 0
1591 | VNM - Đà Nẵng - Nhà Máy | /BCG Energy | 1020C0058922/EM001020C0058922 | 2022-04-11 07:00:00 | 24.9 | 27.3 | 1.6 | N/A | 0.148 | 87.2 | Online | 1020C0058922/INVT_02 | Grid connected | 395.3 | 396.5 | 395.2 | 226.3 | 230.3 | 227.8 | 14.897 | 14.911 | 14.912 | 98.29 | 45.3 | 0.999 | 49.99 | 10.248 | 0.054 | 4.48 | 10.426 | 702.2 | 702.2 | 702.2 | 702.2 | 696.2 | 696.2 | 702.6 | 702.6 | 697.2 | 697.2 | 711.6 | 711.6 | 701.9 | 701.9 | 705.1 | 705.1 | 709.8 | 709.8 | 705.6 | 705.6 | 1.36 | -0.05 | 0.06 | 1.25 | 1.39 | -0.05 | 0.07 | 1.23 | 1.39 | -0.05 | 0.07 | 1.24 | 1.38 | -0.05 | 1.37 | -0.05 | 0.06 | 1.25 | 1.39 | -0.06 | 12928.16 | 2022/04/11 05:31:49 | 2022/04/10 18:03:53 | 1309.33 | 1317.68 | 1317.78 | 1309.52 | 1340.82 | 1321.46 | 1322.81 | 1340.31 | 1312.73 | 1334.59 | 4326.63 | 12925.16 | 0 | 13227.03 | 0
1592 | VNM - Đà Nẵng - Nhà Máy | /BCG Energy | 1020C0058922/EM001020C0058922 | 2022-04-11 07:05:00 | 25.2 | 27.8 | 1.2 | N/A | 0.177 | 106.1 | Online | 1020C0058922/INVT_02 | Grid connected | 394.3 | 394.4 | 393.8 | 226.3 | 229.1 | 226.7 | 18.178 | 18.243 | 18.198 | 98.29 | 45.5 | 0.999 | 50.04 | 12.442 | 0.041 | 5.4 | 12.655 | 703.8 | 703.8 | 708.3 | 708.3 | 708.3 | 708.3 | 702.6 | 702.6 | 708.8 | 708.8 | 709.8 | 709.8 | 714 | 714 | 706.4 | 706.4 | 711.9 | 711.9 | 703.6 | 703.6 | 1.76 | -0.05 | 0.06 | 1.65 | 1.79 | -0.05 | 0.07 | 1.63 | 1.79 | -0.05 | 0.07 | 1.64 | 1.78 | -0.05 | 1.77 | -0.05 | 0.06 | 1.65 | 1.79 | -0.06 | 12929.1 | 2022/04/11 05:31:49 | 2022/04/10 18:03:53 | 1309.43 | 1317.78 | 1317.88 | 1309.62 | 1340.92 | 1321.55 | 1322.91 | 1340.41 | 1312.83 | 1334.69 | 4327.57 | 12926.1 | 0 | 13228.02 | 0
1593 | VNM - Đà Nẵng - Nhà Máy | /BCG Energy | 1020C0058922/EM001020C0058922 | 2022-04-11 07:10:00 | 25.2 | 28.4 | 1.4 | N/A | 0.212 | 125.3 | Online | 1020C0058922/INVT_02 | Grid connected | 393.3 | 392.1 | 391.8 | 225.3 | 229.1 | 225.7 | 21.415 | 21.674 | 21.685 | 98.29 | 45.7 | 0.999 | 50.04 | 14.718 | 0.07 | 6.55 | 14.969 | 708.2 | 708.2 | 708.1 | 708.1 | 708.2 | 708.2 | 708.4 | 708.4 | 719.8 | 719.8 | 714.7 | 714.7 | 708 | 708 | 707.8 | 707.8 | 713.1 | 713.1 | 701.6 | 701.6 | 1.96 | -0.05 | 0.06 | 1.85 | 1.99 | -0.05 | 0.07 | 1.83 | 1.99 | -0.05 | 0.07 | 1.84 | 1.98 | -0.05 | 1.97 | -0.05 | 0.06 | 1.85 | 2.19 | -0.06 | 12930.23 | 2022/04/11 05:31:49 | 2022/04/10 18:03:53 | 1309.54 | 1317.88 | 1318 | 1309.73 | 1341.04 | 1321.67 | 1323.03 | 1340.53 | 1312.94 | 1334.81 | 4328.71 | 12927.24 | 0 | 13229.17 | 0
1594 | VNM - Đà Nẵng - Nhà Máy | /BCG Energy | 1020C0058922/EM001020C0058922 | 2022-04-11 07:15:00 | 25.6 | 29 | 0.6 | N/A | 0.252 | 140.9 | Online | 1020C0058922/INVT_02 | Grid connected | 391.3 | 391 | 390.8 | 224.2 | 227.9 | 225.7 | 24.537 | 24.616 | 24.596 | 98.68 | 45.9 | 0.999 | 49.93 | 16.696 | 0.061 | 7.87 | 16.921 | 714.2 | 714.2 | 705.4 | 705.4 | 710.9 | 710.9 | 710.3 | 710.3 | 702.7 | 702.7 | 714.7 | 714.7 | 708 | 708 | 707.7 | 707.7 | 713.2 | 713.2 | 707.7 | 707.7 | 2.36 | -0.05 | 0.06 | 2.26 | 2.39 | -0.05 | 0.07 | 2.23 | 2.39 | -0.05 | 0.07 | 2.24 | 2.38 | -0.05 | 2.37 | -0.05 | 0.06 | 2.26 | 2.39 | -0.06 | 12931.55 | 2022/04/11 05:31:49 | 2022/04/10 18:03:53 | 1309.68 | 1318.02 | 1318.14 | 1309.87 | 1341.17 | 1321.8 | 1323.17 | 1340.67 | 1313.08 | 1334.95 | 4330.03 | 12928.56 | 0 | 13230.55 | 0
1595 | VNM - Đà Nẵng - Nhà Máy | /BCG Energy | 1020C0058922/EM001020C0058922 | 2022-04-11 07:20:00 | 26.1 | 30 | 0.8 | N/A | 0.295 | 147.3 | Online | 1020C0058922/INVT_02 | Grid connected | 392.5 | 392.1 | 392 | 224.2 | 227.9 | 225.7 | 25.635 | 25.684 | 25.658 | 98.68 | 46.3 | 0.999 | 49.82 | 17.466 | -0.126 | 9.3 | 17.699 | 708.2 | 708.2 | 708.2 | 708.2 | 708.4 | 708.4 | 716.2 | 716.2 | 708.7 | 708.7 | 708.7 | 708.7 | 708 | 708 | 713.7 | 713.7 | 719.2 | 719.2 | 719.7 | 719.7 | 2.36 | -0.05 | 0.06 | 2.26 | 2.39 | -0.05 | 0.07 | 2.23 | 2.39 | -0.05 | 0.07 | 2.24 | 2.38 | -0.05 | 2.37 | -0.05 | 0.06 | 2.26 | 2.39 | -0.06 | 12932.98 | 2022/04/11 05:31:49 | 2022/04/10 18:03:53 | 1309.83 | 1318.16 | 1318.28 | 1310.01 | 1341.32 | 1321.95 | 1323.31 | 1340.81 | 1313.22 | 1335.1 | 4331.46 | 12929.99 | 0 | 13231.99 | 0
1596 | VNM - Đà Nẵng - Nhà Máy | /BCG Energy | 1020C0058922/EM001020C0058922 | 2022-04-11 07:25:00 | 25.6 | 30.1 | 0.6 | N/A | 0.341 | 151.8 | Online | 1020C0058922/INVT_02 | Grid connected | 393.7 | 393.1 | 393.1 | 225.2 | 228.9 | 226.7 | 26.527 | 26.569 | 26.537 | 98.68 | 46.5 | 0.999 | 50.03 | 17.956 | -0.004 | 10.8 | 18.198 | 704.8 | 704.8 | 702.3 | 702.3 | 708.4 | 708.4 | 708.6 | 708.6 | 709.8 | 709.8 | 712.2 | 712.2 | 708 | 708 | 704.8 | 704.8 | 710.2 | 710.2 | 704.1 | 704.1 | 2.56 | -0.05 | 0.06 | 2.46 | 2.59 | -0.05 | 0.07 | 2.43 | 2.6 | -0.05 | 0.07 | 2.44 | 2.58 | -0.05 | 2.57 | -0.05 | 0.06 | 2.46 | 2.59 | -0.06 | 12934.48 | 2022/04/11 05:31:49 | 2022/04/10 18:03:53 | 1309.98 | 1318.31 | 1318.44 | 1310.17 | 1341.47 | 1322.1 | 1323.47 | 1340.97 | 1313.37 | 1335.26 | 4332.96 | 12931.49 | 0 | 13233.54 | 0
1597 | VNM - Đà Nẵng - Nhà Máy | /BCG Energy | 1020C0058922/EM001020C0058922 | 2022-04-11 07:30:00 | 25.5 | 30.1 | 1.1 | N/A | 0.384 | 145.7 | Online | 1020C0058922/INVT_02 | Grid connected | 392.5 | 392.1 | 392.1 | 225.2 | 228.9 | 226.7 | 25.225 | 25.428 | 25.466 | 98.68 | 46.7 | 0.999 | 50.06 | 17.297 | 0.046 | 12.22 | 17.528 | 702.2 | 702.2 | 702.2 | 702.2 | 708.2 | 708.2 | 705.8 | 705.8 | 708.7 | 708.7 | 708.7 | 708.7 | 700.6 | 700.6 | 707.7 | 707.7 | 707.2 | 707.2 | 707.7 | 707.7 | 2.56 | -0.05 | 0.06 | 2.46 | 2.59 | -0.05 | 0.07 | 2.43 | 2.6 | -0.05 | 0.07 | 2.44 | 2.58 | -0.05 | 2.57 | -0.05 | 0.06 | 2.46 | 2.59 | -0.06 | 12935.9 | 2022/04/11 05:31:49 | 2022/04/10 18:03:53 | 1310.12 | 1318.45 | 1318.59 | 1310.31 | 1341.62 | 1322.25 | 1323.62 | 1341.11 | 1313.51 | 1335.41 | 4334.4 | 12932.93 | 0 | 13234.99 | 0
1598 | VNM - Đà Nẵng - Nhà Máy | /BCG Energy | 1020C0058922/EM001020C0058922 | 2022-04-11 07:35:00 | 26 | 30.7 | 0.7 | N/A | 0.431 | 161.2 | Online | 1020C0058922/INVT_02 | Grid connected | 392.1 | 391.9 | 391.1 | 224.2 | 227.9 | 225.7 | 27.979 | 27.986 | 28.084 | 98.68 | 46.9 | 0.999 | 50.15 | 19.03 | -0.142 | 13.76 | 19.286 | 708.2 | 708.2 | 702.8 | 702.8 | 702.3 | 702.3 | 708.5 | 708.5 | 708.7 | 708.7 | 709.9 | 709.9 | 702 | 702 | 707.7 | 707.7 | 706.3 | 706.3 | 702.1 | 702.1 | 2.56 | -0.05 | 0.06 | 2.46 | 2.79 | -0.05 | 0.07 | 2.43 | 2.6 | -0.05 | 0.07 | 2.64 | 2.58 | -0.05 | 2.57 | -0.05 | 0.06 | 2.46 | 2.79 | -0.06 | 12937.44 | 2022/04/11 05:31:49 | 2022/04/10 18:03:53 | 1310.28 | 1318.6 | 1318.75 | 1310.47 | 1341.78 | 1322.4 | 1323.77 | 1341.27 | 1313.67 | 1335.57 | 4335.92 | 12934.45 | 0 | 13236.56 | 0
1599 | VNM - Đà Nẵng - Nhà Máy | /BCG Energy | 1020C0058922/EM001020C0058922 | 2022-04-11 07:40:00 | 25.8 | 30.5 | 2 | N/A | 0.479 | 162.4 | Online | 1020C0058922/INVT_02 | Grid connected | 391.1 | 389.9 | 389.7 | 224.2 | 227.9 | 224.7 | 28.452 | 28.388 | 28.444 | 98.68 | 47.1 | 0.999 | 50.16 | 19.283 | -0.177 | 15.33 | 19.543 | 708.2 | 708.2 | 713.4 | 713.4 | 706.9 | 706.9 | 708.6 | 708.6 | 714.7 | 714.7 | 708.7 | 708.7 | 712.4 | 712.4 | 704 | 704 | 713.2 | 713.2 | 706.1 | 706.1 | 2.77 | -0.05 | 0.06 | 2.66 | 2.79 | -0.05 | 0.07 | 2.63 | 2.6 | -0.05 | 0.07 | 2.64 | 2.78 | -0.05 | 2.77 | -0.05 | 0.06 | 2.66 | 2.79 | -0.06 | 12939.01 | 2022/04/11 05:31:49 | 2022/04/10 18:03:53 | 1310.44 | 1318.77 | 1318.91 | 1310.62 | 1341.94 | 1322.56 | 1323.93 | 1341.43 | 1313.83 | 1335.73 | 4337.51 | 12936.04 | 0 | 13238.16 | 0
1600 | VNM - Đà Nẵng - Nhà Máy | /BCG Energy | 1020C0058922/EM001020C0058922 | 2022-04-11 07:45:00 | 25.8 | 30.9 | 1.2 | N/A | 0.532 | 194 | Online | 1020C0058922/INVT_02 | Grid connected | 389.8 | 388.7 | 388.7 | 223.2 | 225.9 | 223.6 | 33.519 | 33.509 | 33.479 | 98.16 | 47.3 | 0.999 | 50.22 | 22.655 | 0.275 | 17.1 | 23.08 | 741.1 | 741.1 | 738.2 | 738.2 | 735.6 | 735.6 | 738.2 | 738.2 | 740 | 740 | 745.9 | 745.9 | 738.2 | 738.2 | 738 | 738 | 733.1 | 733.1 | 741.1 | 741.1 | 3.21 | 0 | 0 | 3.09 | 3.21 | 0 | 0 | 3.04 | 3.2 | 0 | 0 | 3.06 | 3.18 | 0 | 3.18 | 0 | 0 | 3.07 | 3.19 | 0 | 12940.78 | 2022/04/11 05:31:49 | 2022/04/10 18:03:53 | 1310.62 | 1318.94 | 1319.09 | 1310.8 | 1342.12 | 1322.74 | 1324.12 | 1341.61 | 1314 | 1335.91 | 4339.26 | 12937.79 | 0 | 13239.95 | 0
1601 | VNM - Đà Nẵng - Nhà Máy | /BCG Energy | 1020C0058922/EM001020C0058922 | 2022-04-11 07:50:00 | 26.4 | 31.4 | 1 | N/A | 0.591 | 198.9 | Online | 1020C0058922/INVT_02 | Grid connected | 388.7 | 387.6 | 387.7 | 223.2 | 225.9 | 223.6 | 35.175 | 35.228 | 35.261 | 98.62 | 47.5 | 0.999 | 50.04 | 23.667 | -0.169 | 19.05 | 23.99 | 708.2 | 708.2 | 708.2 | 708.2 | 708.3 | 708.3 | 710.8 | 710.8 | 702.7 | 702.7 | 715.9 | 715.9 | 707.9 | 707.9 | 718.2 | 718.2 | 708.6 | 708.6 | 701.8 | 701.8 | 3.41 | 0 | 0 | 3.3 | 3.43 | 0 | 0 | 3.24 | 3.4 | 0 | 0 | 3.26 | 3.39 | 0 | 3.39 | 0 | 0 | 3.27 | 3.4 | 0 | 12942.76 | 2022/04/11 05:31:49 | 2022/04/10 18:03:53 | 1310.82 | 1319.14 | 1319.3 | 1311 | 1342.32 | 1322.94 | 1324.32 | 1341.81 | 1314.21 | 1336.12 | 4341.22 | 12939.75 | 0 | 13241.98 | 0
1602 | VNM - Đà Nẵng - Nhà Máy | /BCG Energy | 1020C0058922/EM001020C0058922 | 2022-04-11 07:55:00 | 26.3 | 31.7 | 1.2 | N/A | 0.653 | 211.2 | Online | 1020C0058922/INVT_02 | Grid connected | 391.3 | 390.6 | 390.7 | 224.5 | 227.9 | 225.1 | 36.814 | 37 | 36.811 | 98.62 | 47.9 | 0.999 | 49.92 | 25.101 | 0.09 | 21.09 | 25.444 | 702.2 | 702.2 | 702.2 | 702.2 | 708.2 | 708.2 | 709.7 | 709.7 | 707.9 | 707.9 | 708.7 | 708.7 | 713.3 | 713.3 | 713.7 | 713.7 | 713.2 | 713.2 | 707.7 | 707.7 | 3.62 | 0 | 0 | 3.3 | 3.63 | 0 | 0 | 3.44 | 3.6 | 0 | 0 | 3.46 | 3.6 | 0 | 3.59 | 0 | 0 | 3.48 | 3.6 | 0 | 12944.77 | 2022/04/11 05:31:49 | 2022/04/10 18:03:53 | 1311.03 | 1319.34 | 1319.5 | 1311.2 | 1342.53 | 1323.14 | 1324.52 | 1342.02 | 1314.41 | 1336.33 | 4343.25 | 12941.78 | 0 | 13244.02 | 0
1603 | VNM - Đà Nẵng - Nhà Máy | /BCG Energy | 1020C0058922/EM001020C0058922 | 2022-04-11 08:00:00 | 26.3 | 31.5 | 1.2 | N/A | 0.72 | 234.4 | Online | 1020C0058922/INVT_02 | Grid connected | 392.4 | 391.7 | 391.9 | 225.5 | 227.9 | 226.1 | 41.023 | 41.051 | 41.042 | 98.62 | 48.1 | 0.999 | 49.96 | 27.973 | -0.029 | 23.31 | 28.387 | 704.8 | 704.8 | 702.2 | 702.2 | 708.2 | 708.2 | 714.5 | 714.5 | 714.7 | 714.7 | 716.8 | 716.8 | 720 | 720 | 707.7 | 707.7 | 716.9 | 716.9 | 713.7 | 713.7 | 4.02 | 0 | 0 | 3.7 | 4.04 | 0 | 0 | 3.84 | 4.01 | 0 | 0 | 3.88 | 4 | 0 | 3.99 | 0 | 0 | 3.89 | 4.02 | 0 | 12946.99 | 2022/04/11 05:31:49 | 2022/04/10 18:03:53 | 1311.25 | 1319.56 | 1319.73 | 1311.42 | 1342.75 | 1323.37 | 1324.75 | 1342.25 | 1314.64 | 1336.56 | 4345.47 | 12944 | 0 | 13246.28 | 0
1604 | VNM - Đà Nẵng - Nhà Máy | /BCG Energy | 1020C0058922/EM001020C0058922 | 2022-04-11 08:05:00 | 26.4 | 32.5 | 0.7 | N/A | 0.792 | 245.1 | Online | 1020C0058922/INVT_02 | Grid connected | 391.5 | 390.6 | 390.8 | 225.5 | 227.9 | 225 | 42.832 | 43.085 | 43.074 | 98.62 | 48.3 | 0.999 | 50.08 | 29.191 | 0.382 | 25.68 | 29.615 | 702.4 | 702.4 | 702.2 | 702.2 | 708.2 | 708.2 | 714.5 | 714.5 | 714.7 | 714.7 | 708.7 | 708.7 | 708 | 708 | 707.7 | 707.7 | 719.2 | 719.2 | 708.2 | 708.2 | 4.02 | 0 | 0 | 3.9 | 4.24 | 0 | 0 | 4.05 | 4.01 | 0 | 0 | 4.08 | 4.2 | 0 | 4.19 | 0 | 0 | 3.89 | 4.22 | 0 | 12949.36 | 2022/04/11 05:31:49 | 2022/04/10 18:03:53 | 1311.49 | 1319.8 | 1319.98 | 1311.67 | 1342.99 | 1323.61 | 1324.99 | 1342.49 | 1314.87 | 1336.81 | 4347.84 | 12946.37 | 0 | 13248.7 | 0
1605 | VNM - Đà Nẵng - Nhà Máy | /BCG Energy | 1020C0058922/EM001020C0058922 | 2022-04-11 08:10:00 | 27.1 | 33.1 | 1.9 | N/A | 0.866 | 251 | Online | 1020C0058922/INVT_02 | Grid connected | 390.4 | 389.5 | 389.8 | 224.5 | 226.9 | 225 | 44.11 | 44.213 | 44.199 | 98.62 | 48.7 | 0.999 | 50.1 | 29.954 | 0.073 | 28.16 | 30.388 | 706.3 | 706.3 | 714.2 | 714.2 | 708.2 | 708.2 | 714.5 | 714.5 | 708.9 | 708.9 | 705.2 | 705.2 | 708 | 708 | 707.7 | 707.7 | 707.2 | 707.2 | 713.7 | 713.7 | 4.22 | 0 | 0 | 4.11 | 4.24 | 0 | 0 | 4.05 | 4.21 | 0 | 0 | 4.08 | 4.2 | 0 | 4.19 | 0 | 0 | 4.09 | 4.22 | 0 | 12951.84 | 2022/04/11 05:31:49 | 2022/04/10 18:03:53 | 1311.74 | 1320.04 | 1320.23 | 1311.91 | 1343.25 | 1323.87 | 1325.25 | 1342.74 | 1315.13 | 1337.06 | 4350.32 | 12948.85 | 0 | 13251.22 | 0
1606 | VNM - Đà Nẵng - Nhà Máy | /BCG Energy | 1020C0058922/EM001020C0058922 | 2022-04-11 08:15:00 | 27.4 | 33.5 | 1.2 | N/A | 0.944 | 262.2 | Online | 1020C0058922/INVT_02 | Grid connected | 389.4 | 387.5 | 387.5 | 223.5 | 225.9 | 224 | 47.17 | 47.207 | 47.306 | 98.62 | 43.9 | 0.999 | 50.14 | 31.851 | 0.255 | 30.73 | 32.319 | 704.2 | 704.2 | 714.2 | 714.2 | 708.2 | 708.2 | 706.6 | 706.6 | 708.7 | 708.7 | 710 | 710 | 708 | 708 | 703.3 | 703.3 | 708.8 | 708.8 | 701.7 | 701.7 | 4.43 | 0 | 0 | 4.33 | 4.45 | 0 | 0 | 4.46 | 4.42 | 0 | 0 | 4.48 | 4.61 | 0 | 4.4 | 0 | 0 | 4.49 | 4.64 | 0 | 12954.41 | 2022/04/11 05:31:49 | 2022/04/10 18:03:53 | 1312 | 1320.31 | 1320.49 | 1312.18 | 1343.51 | 1324.12 | 1325.51 | 1343 | 1315.38 | 1337.33 | 4352.9 | 12951.43 | 0 | 13253.83 | 0
1607 | VNM - Đà Nẵng - Nhà Máy | /BCG Energy | 1020C0058922/EM001020C0058922 | 2022-04-11 08:20:00 | 28 | 34.7 | 1 | N/A | 1.025 | 296.8 | Online | 1020C0058922/INVT_02 | Grid connected | 388.3 | 387.7 | 387.4 | 222.5 | 224.9 | 222.9 | 52.367 | 52.438 | 52.421 | 98.55 | 43.9 | 0.999 | 50.2 | 35.265 | -0.333 | 33.45 | 35.791 | 708.1 | 708.1 | 701 | 701 | 707.8 | 707.8 | 718.5 | 718.5 | 708.7 | 708.7 | 709.4 | 709.4 | 708 | 708 | 713.3 | 713.3 | 707.2 | 707.2 | 701.9 | 701.9 | 5.06 | 0 | 0 | 4.96 | 5.04 | 0 | 0 | 4.9 | 5.04 | 0 | 0 | 4.91 | 5.07 | 0 | 5.02 | 0 | 0 | 4.92 | 5.05 | 0 | 12957.13 | 2022/04/11 05:31:49 | 2022/04/10 18:03:53 | 1312.28 | 1320.57 | 1320.77 | 1312.45 | 1343.78 | 1324.4 | 1325.79 | 1343.28 | 1315.65 | 1337.61 | 4355.62 | 12954.15 | 0 | 13256.58 | 0
1608 | VNM - Đà Nẵng - Nhà Máy | /BCG Energy | 1020C0058922/EM001020C0058922 | 2022-04-11 08:25:00 | 28.3 | 36 | 1.1 | N/A | 1.122 | 330.2 | Online | 1020C0058922/INVT_02 | Grid connected | 388.4 | 386.7 | 387.4 | 223.5 | 224.9 | 222.9 | 59.324 | 59.464 | 59.477 | 98.52 | 44.3 | 0.999 | 50.15 | 39.936 | 0.722 | 36.71 | 40.532 | 702.2 | 702.2 | 701.6 | 701.6 | 708.2 | 708.2 | 708.5 | 708.5 | 709.9 | 709.9 | 709.9 | 709.9 | 714 | 714 | 713.7 | 713.7 | 713.1 | 713.1 | 707.6 | 707.6 | 5.78 | 0 | 0 | 5.71 | 5.73 | 0 | 0 | 5.56 | 5.67 | 0 | 0 | 5.51 | 5.7 | 0 | 5.64 | 0 | 0 | 5.58 | 5.73 | 0 | 12960.39 | 2022/04/11 05:31:49 | 2022/04/10 18:03:53 | 1312.61 | 1320.91 | 1321.11 | 1312.78 | 1344.12 | 1324.73 | 1326.12 | 1343.61 | 1315.99 | 1337.95 | 4358.89 | 12957.42 | 0 | 13259.93 | 0
1609 | VNM - Đà Nẵng - Nhà Máy | /BCG Energy | 1020C0058922/EM001020C0058922 | 2022-04-11 08:30:00 | 27.8 | 36.5 | 0.9 | N/A | 1.219 | 323.9 | Online | 1020C0058922/INVT_02 | Grid connected | 388 | 386.5 | 386.8 | 222.1 | 224.2 | 222 | 57.102 | 57.288 | 57.396 | 98.52 | 44.9 | 0.999 | 49.85 | 38.424 | -0.591 | 39.9 | 38.997 | 708.2 | 708.2 | 690.2 | 690.2 | 705.1 | 705.1 | 703.9 | 703.9 | 708.7 | 708.7 | 708.7 | 708.7 | 708 | 708 | 701.7 | 701.7 | 701.2 | 701.2 | 704.9 | 704.9 | 5.57 | 0 | 0 | 5.49 | 5.47 | 0 | 0 | 5.33 | 5.44 | 0 | 0 | 5.31 | 5.49 | 0 | 5.44 | 0 | 0 | 5.38 | 5.53 | 0 | 12963.58 | 2022/04/11 05:31:49 | 2022/04/10 18:03:53 | 1312.93 | 1321.22 | 1321.43 | 1313.1 | 1344.44 | 1325.06 | 1326.44 | 1343.93 | 1316.31 | 1338.28 | 4362.08 | 12960.61 | 0 | 13263.14 | 0
1610 | VNM - Đà Nẵng - Nhà Máy | /BCG Energy | 1020C0058922/EM001020C0058922 | 2022-04-11 08:35:00 | 27.5 | 36.8 | 1.2 | N/A | 1.321 | 359.9 | Online | 1020C0058922/INVT_02 | Grid connected | 388.9 | 386.3 | 387.8 | 223.1 | 225.2 | 223 | 63.423 | 63.525 | 63.505 | 98.52 | 45.7 | 0.999 | 50.02 | 42.679 | 0.5 | 43.27 | 43.329 | 696.1 | 696.1 | 699.6 | 699.6 | 702.1 | 702.1 | 708.4 | 708.4 | 705.8 | 705.8 | 696.6 | 696.6 | 702 | 702 | 700.7 | 700.7 | 707.1 | 707.1 | 701.6 | 701.6 | 6.22 | 0 | 0 | 5.89 | 6.12 | 0 | 0 | 5.96 | 6.05 | 0 | 0 | 5.94 | 6.14 | 0 | 6.1 | 0 | 0 | 6.02 | 6.16 | 0 | 12966.95 | 2022/04/11 05:31:49 | 2022/04/10 18:03:53 | 1313.27 | 1321.56 | 1321.78 | 1313.44 | 1344.78 | 1325.41 | 1326.79 | 1344.27 | 1316.65 | 1338.63 | 4365.45 | 12963.98 | 0 | 13266.58 | 0
1611 | VNM - Đà Nẵng - Nhà Máy | /BCG Energy | 1020C0058922/EM001020C0058922 | 2022-04-11 08:40:00 | 28.2 | 37.4 | 0.9 | N/A | 1.428 | 355.4 | Online | 1020C0058922/INVT_02 | Grid connected | 387.6 | 385.9 | 385.4 | 223 | 224.5 | 222.4 | 62.931 | 63.176 | 62.973 | 98.52 | 46.3 | 0.999 | 50.1 | 42.223 | -1.284 | 46.81 | 42.866 | 696.2 | 696.2 | 690.2 | 690.2 | 696.2 | 696.2 | 708.4 | 708.4 | 696.6 | 696.6 | 700.3 | 700.3 | 696 | 696 | 701.7 | 701.7 | 699 | 699 | 697 | 697 | 6.22 | 0 | 0 | 5.91 | 6.12 | 0 | 0 | 5.96 | 6.05 | 0 | 0 | 5.96 | 6.14 | 0 | 6.1 | 0 | 0 | 5.99 | 6.16 | 0 | 12970.49 | 2022/04/11 05:31:49 | 2022/04/10 18:03:53 | 1313.63 | 1321.92 | 1322.14 | 1313.8 | 1345.14 | 1325.76 | 1327.14 | 1344.63 | 1317.01 | 1338.99 | 4368.99 | 12967.52 | 0 | 13270.16 | 0
1612 | VNM - Đà Nẵng - Nhà Máy | /BCG Energy | 1020C0058922/EM001020C0058922 | 2022-04-11 08:45:00 | 29 | 38.8 | 1.4 | N/A | 1.54 | 398.3 | Online | 1020C0058922/INVT_02 | Grid connected | 385.4 | 382.7 | 383.2 | 222 | 223.5 | 221.4 | 71.101 | 71.263 | 71.137 | 98.52 | 46.9 | 0.999 | 50.13 | 47.445 | -0.393 | 50.5 | 48.192 | 700.1 | 700.1 | 699.1 | 699.1 | 702.2 | 702.2 | 708.5 | 708.5 | 702.7 | 702.7 | 702.7 | 702.7 | 702 | 702 | 701.7 | 701.7 | 701.1 | 701.1 | 695.6 | 695.6 | 6.89 | 0 | 0 | 6.74 | 6.98 | 0 | 0 | 6.82 | 6.69 | 0 | 0 | 6.82 | 6.81 | 0 | 6.73 | 0 | 0 | 6.66 | 6.81 | 0 | 12974.18 | 2022/04/11 05:31:49 | 2022/04/10 18:03:53 | 1314.01 | 1322.28 | 1322.52 | 1314.18 | 1345.52 | 1326.14 | 1327.52 | 1345 | 1317.39 | 1339.37 | 4372.69 | 12971.22 | 0 | 13273.93 | 0
1613 | VNM - Đà Nẵng - Nhà Máy | /BCG Energy | 1020C0058922/EM001020C0058922 | 2022-04-11 08:50:00 | 30.2 | 40.5 | 0.7 | N/A | 1.66 | 375.1 | Online | 1020C0058922/INVT_02 | Grid connected | 385.4 | 382.8 | 384.2 | 222 | 223.5 | 220.4 | 66.575 | 66.74 | 66.645 | 98.52 | 47.7 | 0.999 | 50 | 44.323 | 0.474 | 54.43 | 45.003 | 691.4 | 691.4 | 692.4 | 692.4 | 696.2 | 696.2 | 702.5 | 702.5 | 699.8 | 699.8 | 696.8 | 696.8 | 694.5 | 694.5 | 696.5 | 696.5 | 695.1 | 695.1 | 695.7 | 695.7 | 6.5 | 0 | 0 | 6.31 | 6.53 | 0 | 0 | 6.38 | 6.48 | 0 | 0 | 6.43 | 6.41 | 0 | 6.57 | 0 | 0 | 6.47 | 6.58 | 0 | 12978.15 | 2022/04/11 05:31:49 | 2022/04/10 18:03:53 | 1314.41 | 1322.69 | 1322.93 | 1314.58 | 1345.92 | 1326.54 | 1327.92 | 1345.4 | 1317.79 | 1339.78 | 4376.66 | 12975.19 | 0 | 13277.96 | 0
1614 | VNM - Đà Nẵng - Nhà Máy | /BCG Energy | 1020C0058922/EM001020C0058922 | 2022-04-11 08:55:00 | 29.6 | 41.5 | 0 | N/A | 1.775 | 395.7 | Online | 1020C0058922/INVT_02 | Grid connected | 384.3 | 382.9 | 383.1 | 221 | 222.5 | 220.4 | 70.285 | 70.481 | 70.401 | 98.52 | 48.3 | 0.999 | 50.08 | 46.817 | -0.056 | 58.19 | 47.545 | 688.5 | 688.5 | 690.2 | 690.2 | 690.2 | 690.2 | 696 | 696 | 696.7 | 696.7 | 690.7 | 690.7 | 691.4 | 691.4 | 697.6 | 697.6 | 689.2 | 689.2 | 701.7 | 701.7 | 6.72 | 0 | 0 | 6.75 | 6.95 | 0 | 0 | 6.8 | 6.7 | 0 | 0 | 6.65 | 6.82 | 0 | 6.76 | 0 | 0 | 6.66 | 6.78 | 0 | 12981.87 | 2022/04/11 05:31:49 | 2022/04/10 18:03:53 | 1314.79 | 1323.06 | 1323.31 | 1314.96 | 1346.3 | 1326.92 | 1328.3 | 1345.78 | 1318.16 | 1340.16 | 4380.37 | 12978.9 | 0 | 13281.74 | 0
1615 | VNM - Đà Nẵng - Nhà Máy | /BCG Energy | 1020C0058922/EM001020C0058922 | 2022-04-11 09:00:00 | 30.3 | 42.2 | 0.6 | N/A | 1.894 | 412.6 | Online | 1020C0058922/INVT_02 | Grid connected | 397.2 | 396.4 | 396.9 | 228.8 | 230.5 | 228.2 | 70.746 | 70.883 | 70.808 | 98.52 | 48.9 | 0.999 | 49.92 | 48.745 | 0.037 | 62.1 | 49.498 | 690.2 | 690.2 | 690.2 | 690.2 | 690.2 | 690.2 | 700.4 | 700.4 | 696.7 | 696.7 | 691.8 | 691.8 | 696 | 696 | 689.7 | 689.7 | 690.6 | 690.6 | 691.7 | 691.7 | 7.19 | 0 | 0 | 7.07 | 7.16 | 0 | 0 | 7.07 | 6.89 | 0 | 0 | 6.84 | 7.02 | 0 | 6.95 | 0 | 0 | 6.83 | 6.99 | 0 | 12985.78 | 2022/04/11 05:31:49 | 2022/04/10 18:03:53 | 1315.19 | 1323.45 | 1323.71 | 1315.36 | 1346.69 | 1327.32 | 1328.69 | 1346.17 | 1318.56 | 1340.56 | 4384.33 | 12982.86 | 0 | 13285.7 | 0
1616 | VNM - Đà Nẵng - Nhà Máy | /BCG Energy | 1020C0058922/EM001020C0058922 | 2022-04-11 09:05:00 | 32.1 | 45.2 | 1.2 | N/A | 2.045 | 558.2 | Online | 1020C0058922/INVT_02 | Grid connected | 401.3 | 399.6 | 400.2 | 230.8 | 231.5 | 229.2 | 92.888 | 93.193 | 93.006 | 98.38 | 49.7 | 0.999 | 50.03 | 64.591 | -0.934 | 66.99 | 65.641 | 683.2 | 683.2 | 684.1 | 684.1 | 684.1 | 684.1 | 697.7 | 697.7 | 702.7 | 702.7 | 684.7 | 684.7 | 677.3 | 677.3 | 696.9 | 696.9 | 701.1 | 701.1 | 689.6 | 689.6 | 9.98 | 0 | 0 | 9.75 | 9.64 | 0 | 0 | 9.55 | 9.28 | 0 | 0 | 9.34 | 9.35 | 0 | 9.17 | 0 | 0 | 9.03 | 9.25 | 0 | 12990.73 | 2022/04/11 05:31:49 | 2022/04/10 18:03:53 | 1315.69 | 1323.96 | 1324.21 | 1315.85 | 1347.19 | 1327.83 | 1329.19 | 1346.67 | 1319.05 | 1341.07 | 4389.25 | 12987.78 | 0 | 13290.71 | 0
1617 | VNM - Đà Nẵng - Nhà Máy | /BCG Energy | 1020C0058922/EM001020C0058922 | 2022-04-11 09:10:00 | 31.5 | 44 | 3 | N/A | 2.205 | 525.1 | Online | 1020C0058922/INVT_02 | Grid connected | 402.3 | 399.6 | 401.2 | 231.8 | 232.5 | 230.2 | 86.583 | 86.793 | 86.648 | 98.41 | 50.9 | 0.999 | 49.94 | 60.326 | -0.881 | 72.1 | 61.3 | 690.2 | 690.2 | 686 | 686 | 690.2 | 690.2 | 690.5 | 690.5 | 689.6 | 689.6 | 694.3 | 694.3 | 693.3 | 693.3 | 695.7 | 695.7 | 689.2 | 689.2 | 692.3 | 692.3 | 9.01 | 0 | 0 | 8.94 | 8.94 | 0 | 0 | 8.95 | 8.8 | 0 | 0 | 8.61 | 8.58 | 0 | 8.47 | 0 | 0 | 8.73 | 8.63 | 0 | 12995.78 | 2022/04/11 05:31:49 | 2022/04/10 18:03:53 | 1316.2 | 1324.46 | 1324.73 | 1316.37 | 1347.71 | 1328.34 | 1329.7 | 1347.19 | 1319.57 | 1341.59 | 4394.3 | 12992.83 | 0 | 13295.86 | 0
1618 | VNM - Đà Nẵng - Nhà Máy | /BCG Energy | 1020C0058922/EM001020C0058922 | 2022-04-11 09:15:00 | 29.8 | 43.4 | 1.6 | N/A | 2.356 | 497.7 | Online | 1020C0058922/INVT_02 | Grid connected | 402 | 400.9 | 401.3 | 231.8 | 233.5 | 231.2 | 67.894 | 68.055 | 67.945 | 98.42 | 51.7 | 0.999 | 50.11 | 47.259 | -0.418 | 77.13 | 47.988 | 705.1 | 705.1 | 702.2 | 702.2 | 704.4 | 704.4 | 702.5 | 702.5 | 691.4 | 691.4 | 686.6 | 686.6 | 693.7 | 693.7 | 701.7 | 701.7 | 709.5 | 709.5 | 701.6 | 701.6 | 7.03 | 0 | 0 | 7.01 | 6.52 | 0 | 0 | 6.57 | 6.61 | 0 | 0 | 6.76 | 6.59 | 0 | 6.62 | 0 | 0 | 6.92 | 7.98 | 0 | 13000.81 | 2022/04/11 05:31:49 | 2022/04/10 18:03:53 | 1316.68 | 1324.93 | 1325.21 | 1316.85 | 1348.19 | 1328.82 | 1330.17 | 1347.66 | 1320.03 | 1342.06 | 4399.27 | 12997.8 | 0 | 13300.99 | 0
1619 | VNM - Đà Nẵng - Nhà Máy | /BCG Energy | 1020C0058922/EM001020C0058922 | 2022-04-11 09:20:00 | 28.7 | 42.8 | 1.3 | N/A | 2.514 | 658.4 | Online | 1020C0058922/INVT_02 | Grid connected | 404 | 400.9 | 402.3 | 232.9 | 233.5 | 231.2 | 106.44 | 106.767 | 106.474 | 98.35 | 52.3 | 0.999 | 50.17 | 74.379 | -0.919 | 81.95 | 75.619 | 684.2 | 684.2 | 684.1 | 684.1 | 679.8 | 679.8 | 684.5 | 684.5 | 690.7 | 690.7 | 696.7 | 696.7 | 691.8 | 691.8 | 683.7 | 683.7 | 692.7 | 692.7 | 689.6 | 689.6 | 10.88 | 0 | 0 | 10.93 | 11.18 | 0 | 0 | 10.92 | 10.96 | 0 | 0 | 10.81 | 10.77 | 0 | 10.98 | 0 | 0 | 10.91 | 10.88 | 0 | 13005.7 | 2022/04/11 05:31:49 | 2022/04/10 18:03:53 | 1317.21 | 1325.46 | 1325.74 | 1317.38 | 1348.72 | 1329.35 | 1330.7 | 1348.19 | 1320.56 | 1342.59 | 4404.23 | 13002.76 | 0 | 13305.9 | 0
1620 | VNM - Đà Nẵng - Nhà Máy | /BCG Energy | 1020C0058922/EM001020C0058922 | 2022-04-11 09:25:00 | 30 | 44.6 | 0.8 | N/A | 2.696 | 353.9 | Online | 1020C0058922/INVT_02 | Grid connected | 405.5 | 403.5 | 404.4 | 232.9 | 234.4 | 232.2 | 60.006 | 60.163 | 60.082 | 98.51 | 53.7 | 1 | 50.05 | 42.113 | 0.615 | 87.26 | 42.741 | 662.3 | 662.3 | 685.1 | 685.1 | 666.3 | 666.3 | 678.5 | 678.5 | 672.7 | 672.7 | 672.7 | 672.7 | 672.1 | 672.1 | 671.8 | 671.8 | 677.2 | 677.2 | 665.6 | 665.6 | 6.55 | 0 | 0 | 6.15 | 6.62 | 0 | 0 | 6.31 | 6.62 | 0 | 0 | 6.37 | 6.13 | 0 | 5.99 | 0 | 0 | 5.87 | 6.11 | 0 | 13010.94 | 2022/04/11 05:31:49 | 2022/04/10 18:03:53 | 1317.74 | 1325.99 | 1326.28 | 1317.91 | 1349.26 | 1329.89 | 1331.25 | 1348.72 | 1321.1 | 1343.14 | 4409.44 | 13007.97 | 0 | 13311.28 | 0
1621 | VNM - Đà Nẵng - Nhà Máy | /BCG Energy | 1020C0058922/EM001020C0058922 | 2022-04-11 09:30:00 | 30.3 | 43.2 | 1.4 | N/A | 2.823 | 692.3 | Online | 1020C0058922/INVT_02 | Grid connected | 406.6 | 404.1 | 405.5 | 233.9 | 235.4 | 233.2 | 66.712 | 66.799 | 66.758 | 98.55 | 53.7 | 1 | 50.07 | 46.94 | -0.914 | 90.71 | 47.66 | 792.2 | 792.2 | 792.6 | 792.6 | 792.5 | 792.5 | 793.1 | 793.1 | 793.1 | 793.1 | 793 | 793 | 792 | 792 | 790.7 | 790.7 | 790.7 | 790.7 | 791.2 | 791.2 | 5.42 | 0 | 0 | 5.66 | 5.69 | 0 | 0 | 5.62 | 6.3 | 0 | 0 | 6.02 | 5.86 | 0 | 6.32 | 0 | 0 | 6.06 | 6.07 | 0 | 13014.39 | 2022/04/11 05:31:49 | 2022/04/10 18:03:53 | 1318.09 | 1326.33 | 1326.63 | 1318.26 | 1349.62 | 1330.23 | 1331.6 | 1349.07 | 1321.45 | 1343.49 | 4412.89 | 13011.42 | 0 | 13314.77 | 0
1622 | VNM - Đà Nẵng - Nhà Máy | /BCG Energy | 1020C0058922/EM001020C0058922 | 2022-04-11 09:35:00 | 29.4 | 44.5 | 1.3 | N/A | 2.999 | 437.2 | Online | 1020C0058922/INVT_02 | Grid connected | 402.5 | 400 | 401 | 231.9 | 233 | 230.9 | 64.945 | 65.117 | 65.005 | 98.48 | 53.7 | 1 | 50 | 45.161 | -1.175 | 95.34 | 45.858 | 678.2 | 678.2 | 672 | 672 | 680.9 | 680.9 | 684.5 | 684.5 | 686.6 | 686.6 | 678.7 | 678.7 | 675.5 | 675.5 | 671.7 | 671.7 | 679.1 | 679.1 | 683.7 | 683.7 | 6.7 | 0 | 0 | 6.72 | 6.69 | 0 | 0 | 6.55 | 6.65 | 0 | 0 | 6.55 | 6.75 | 0 | 6.86 | 0 | 0 | 6.57 | 6.92 | 0 | 13019.02 | 2022/04/11 05:31:49 | 2022/04/10 18:03:53 | 1318.54 | 1326.8 | 1327.1 | 1318.72 | 1350.1 | 1330.71 | 1332.07 | 1349.55 | 1321.92 | 1343.96 | 4417.53 | 13016.06 | 0 | 13319.47 | 0
1623 | VNM - Đà Nẵng - Nhà Máy | /BCG Energy | 1020C0058922/EM001020C0058922 | 2022-04-11 09:40:00 | 29.6 | 47.4 | 0.9 | N/A | 3.209 | 702.9 | Online | 1020C0058922/INVT_02 | Grid connected | 404.6 | 401 | 403 | 232.9 | 233 | 230.9 | 111.227 | 111.547 | 111.308 | 98.26 | 54.7 | 1 | 50 | 77.654 | -0.438 | 101.85 | 78.98 | 672.1 | 672.1 | 666.2 | 666.2 | 666.3 | 666.3 | 666.5 | 666.5 | 684.7 | 684.7 | 684.7 | 684.7 | 672.2 | 672.2 | 683.7 | 683.7 | 676.5 | 676.5 | 677.7 | 677.7 | 11.51 | 0 | 0 | 11.61 | 11.8 | 0 | 0 | 11.58 | 11.43 | 0 | 0 | 11.4 | 11.65 | 0 | 11.48 | 0 | 0 | 11.66 | 11.7 | 0 | 13025.53 | 2022/04/11 05:31:49 | 2022/04/10 18:03:53 | 1319.19 | 1327.46 | 1327.76 | 1319.39 | 1350.77 | 1331.37 | 1332.72 | 1350.21 | 1322.58 | 1344.63 | 4424.14 | 13022.67 | 0 | 13326.08 | 0
1624 | VNM - Đà Nẵng - Nhà Máy | /BCG Energy | 1020C0058922/EM001020C0058922 | 2022-04-11 09:45:00 | 30.2 | 44 | 1.2 | N/A | 3.375 | 437.2 | Online | 1020C0058922/INVT_02 | Grid connected | 401.4 | 398.9 | 399.6 | 230.9 | 233 | 229.9 | 81.563 | 81.79 | 81.687 | 98.36 | 55.7 | 1 | 49.98 | 56.628 | 0.863 | 106.87 | 57.52 | 690.2 | 690.2 | 679.1 | 679.1 | 678.2 | 678.2 | 690.7 | 690.7 | 673.3 | 673.3 | 672.7 | 672.7 | 684 | 684 | 693.4 | 693.4 | 685.4 | 685.4 | 673.4 | 673.4 | 8.78 | 0 | 0 | 8.43 | 8.15 | 0 | 0 | 7.78 | 8.23 | 0 | 0 | 8.69 | 8.74 | 0 | 8.49 | 0 | 0 | 8.3 | 8.31 | 0 | 13030.55 | 2022/04/11 05:31:49 | 2022/04/10 18:03:53 | 1319.68 | 1327.93 | 1328.25 | 1319.87 | 1351.26 | 1331.87 | 1333.22 | 1350.71 | 1323.08 | 1345.14 | 4429.06 | 13027.59 | 0 | 13331.17 | 0
1625 | VNM - Đà Nẵng - Nhà Máy | /BCG Energy | 1020C0058922/EM001020C0058922 | 2022-04-11 09:50:00 | 30 | 45.9 | 1.4 | N/A | 3.559 | 679.8 | Online | 1020C0058922/INVT_02 | Grid connected | 403.6 | 401 | 402 | 232.9 | 233 | 230.9 | 109.317 | 109.633 | 109.376 | 98.29 | 56.3 | 1 | 50.04 | 76.308 | 0.543 | 112.52 | 77.612 | 676.4 | 676.4 | 681.2 | 681.2 | 672.3 | 672.3 | 672.6 | 672.6 | 681.3 | 681.3 | 678.8 | 678.8 | 680.2 | 680.2 | 677.8 | 677.8 | 671.2 | 671.2 | 677.6 | 677.6 | 11.26 | 0 | 0 | 11.32 | 11.44 | 0 | 0 | 11.42 | 11.39 | 0 | 0 | 11.24 | 11.38 | 0 | 11.29 | 0 | 0 | 11.27 | 11.4 | 0 | 13036.2 | 2022/04/11 05:31:49 | 2022/04/10 18:03:53 | 1320.26 | 1328.53 | 1328.84 | 1320.46 | 1351.85 | 1332.46 | 1333.8 | 1351.3 | 1323.67 | 1345.73 | 4434.8 | 13033.33 | 0 | 13336.9 | 0
1626 | VNM - Đà Nẵng - Nhà Máy | /BCG Energy | 1020C0058922/EM001020C0058922 | 2022-04-11 09:55:00 | 29.9 | 47.5 | 1.7 | N/A | 3.768 | 719.8 | Online | 1020C0058922/INVT_02 | Grid connected | 403.6 | 400.8 | 402 | 232.9 | 233 | 230.9 | 113.842 | 114.107 | 113.856 | 98.27 | 57.3 | 1 | 50.08 | 79.399 | -0.665 | 118.91 | 80.755 | 672.2 | 672.2 | 672 | 672 | 678.2 | 678.2 | 671.4 | 671.4 | 684.6 | 684.6 | 672.7 | 672.7 | 666 | 666 | 682.4 | 682.4 | 677.1 | 677.1 | 665.7 | 665.7 | 11.89 | 0 | 0 | 11.98 | 12.03 | 0 | 0 | 11.84 | 11.92 | 0 | 0 | 11.93 | 11.97 | 0 | 11.81 | 0 | 0 | 11.8 | 11.97 | 0 | 13042.66 | 2022/04/11 05:31:49 | 2022/04/10 18:03:53 | 1320.92 | 1329.18 | 1329.5 | 1321.11 | 1352.52 | 1333.12 | 1334.47 | 1351.97 | 1324.32 | 1346.39 | 4441.2 | 13039.73 | 0 | 13343.5 | 0
1627 | VNM - Đà Nẵng - Nhà Máy | /BCG Energy | 1020C0058922/EM001020C0058922 | 2022-04-11 10:00:00 | 30.1 | 47.3 | 0.6 | N/A | 3.976 | 429.5 | Online | 1020C0058922/INVT_02 | Grid connected | 402.6 | 399.8 | 400.9 | 231.9 | 233 | 229.9 | 100.619 | 100.941 | 100.67 | 98.43 | 58.5 | 1 | 49.95 | 69.951 | -0.765 | 125.52 | 71.023 | 666.2 | 666.2 | 676.2 | 676.2 | 657.7 | 657.7 | 676.5 | 676.5 | 689.4 | 689.4 | 693.2 | 693.2 | 678 | 678 | 706.8 | 706.8 | 661.7 | 661.7 | 690.1 | 690.1 | 12.13 | 0 | 0 | 11.94 | 12.29 | 0 | 0 | 11.8 | 11.27 | 0 | 0 | 9.68 | 9.17 | 0 | 8.3 | 0 | 0 | 8.68 | 8.14 | 0 | 13049.2 | 2022/04/11 05:31:49 | 2022/04/10 18:03:53 | 1321.56 | 1329.83 | 1330.15 | 1321.75 | 1353.17 | 1333.77 | 1335.11 | 1352.61 | 1324.96 | 1347.04 | 4447.73 | 13046.26 | 0 | 13350.15 | 0
1628 | VNM - Đà Nẵng - Nhà Máy | /BCG Energy | 1020C0058922/EM001020C0058922 | 2022-04-11 10:05:00 | 30.7 | 47.9 | 0.5 | N/A | 4.18 | 580 | Online | 1020C0058922/INVT_02 | Grid connected | 401.4 | 398.8 | 399.9 | 230.9 | 233 | 229.9 | 70.937 | 71.143 | 70.975 | 98.34 | 59.5 | 1 | 50.02 | 49.266 | 1.394 | 131.88 | 50.052 | 662.2 | 662.2 | 667.8 | 667.8 | 660.1 | 660.1 | 672.4 | 672.4 | 675.8 | 675.8 | 672.7 | 672.7 | 679.3 | 679.3 | 689.7 | 689.7 | 664.5 | 664.5 | 653.7 | 653.7 | 7.1 | 0 | 0 | 7.15 | 7.57 | 0 | 0 | 7.16 | 7.39 | 0 | 0 | 7.41 | 7.44 | 0 | 7.61 | 0 | 0 | 7.93 | 8.3 | 0 | 13055.56 | 2022/04/11 05:31:49 | 2022/04/10 18:03:53 | 1322.23 | 1330.5 | 1330.81 | 1322.43 | 1353.85 | 1334.44 | 1335.77 | 1353.27 | 1325.62 | 1347.7 | 4454.02 | 13052.55 | 0 | 13356.62 | 0
1629 | VNM - Đà Nẵng - Nhà Máy | /BCG Energy | 1020C0058922/EM001020C0058922 | 2022-04-11 10:10:00 | 30.4 | 46.6 | 1.5 | N/A | 4.366 | 401.4 | Online | 1020C0058922/INVT_02 | Grid connected | 401.4 | 399.8 | 399.7 | 230.9 | 233 | 229.9 | 65.369 | 65.619 | 65.307 | 98.44 | 60.1 | 1 | 50.12 | 45.333 | 0.416 | 137.6 | 46.024 | 666.2 | 666.2 | 672.5 | 672.5 | 672.2 | 672.2 | 666.5 | 666.5 | 672.7 | 672.7 | 665.1 | 665.1 | 666 | 666 | 672.9 | 672.9 | 675.9 | 675.9 | 665.6 | 665.6 | 6.91 | 0 | 0 | 6.82 | 6.91 | 0 | 0 | 6.87 | 6.89 | 0 | 0 | 6.81 | 6.87 | 0 | 6.71 | 0 | 0 | 6.73 | 7.12 | 0 | 13061.33 | 2022/04/11 05:31:49 | 2022/04/10 18:03:53 | 1322.82 | 1331.08 | 1331.4 | 1323.01 | 1354.45 | 1335.02 | 1336.36 | 1353.86 | 1326.2 | 1348.29 | 4459.83 | 13058.36 | 0 | 13362.49 | 0
1630 | VNM - Đà Nẵng - Nhà Máy | /BCG Energy | 1020C0058922/EM001020C0058922 | 2022-04-11 10:15:00 | 29.4 | 43.7 | 1.9 | N/A | 4.516 | 578 | Online | 1020C0058922/INVT_02 | Grid connected | 401.5 | 398.8 | 400.3 | 230.9 | 233 | 229.9 | 80.552 | 80.827 | 80.626 | 98.42 | 60.1 | 1 | 49.74 | 55.971 | -0.639 | 142.23 | 56.852 | 676.7 | 676.7 | 684.1 | 684.1 | 660.2 | 660.2 | 672.5 | 672.5 | 684.7 | 684.7 | 684.7 | 684.7 | 678 | 678 | 670 | 670 | 660.9 | 660.9 | 676.5 | 676.5 | 8.12 | 0 | 0 | 8.1 | 8.41 | 0 | 0 | 8.32 | 8.2 | 0 | 0 | 8.16 | 8.33 | 0 | 8.56 | 0 | 0 | 8.51 | 8.79 | 0 | 13065.91 | 2022/04/11 05:31:49 | 2022/04/10 18:03:53 | 1323.27 | 1331.54 | 1331.87 | 1323.47 | 1354.91 | 1335.5 | 1336.82 | 1354.33 | 1326.66 | 1348.77 | 4464.47 | 13063 | 0 | 13367.14 | 0
1631 | VNM - Đà Nẵng - Nhà Máy | /BCG Energy | 1020C0058922/EM001020C0058922 | 2022-04-11 10:20:00 | 30.5 | 43 | 1.1 | N/A | 4.67 | 542.4 | Online | 1020C0058922/INVT_02 | Grid connected | 402.5 | 399.8 | 400.4 | 230.9 | 233 | 229.9 | 90.991 | 91.179 | 91.035 | 98.53 | 59.7 | 1 | 49.88 | 63.348 | 0.036 | 146.98 | 64.293 | 672.2 | 672.2 | 703.6 | 703.6 | 676.2 | 676.2 | 672.9 | 672.9 | 692.1 | 692.1 | 684.8 | 684.8 | 678 | 678 | 683.7 | 683.7 | 676.8 | 676.8 | 683.7 | 683.7 | 10.64 | 0 | 0 | 9.37 | 9.65 | 0 | 0 | 9.51 | 9.31 | 0 | 0 | 9.08 | 9.02 | 0 | 8.91 | 0 | 0 | 8.86 | 8.96 | 0 | 13070.66 | 2022/04/11 05:31:49 | 2022/04/10 18:03:53 | 1323.75 | 1332.02 | 1332.35 | 1323.95 | 1355.4 | 1335.97 | 1337.3 | 1354.81 | 1327.15 | 1349.25 | 4469.25 | 13067.78 | 0 | 13371.95 | 0
1632 | VNM - Đà Nẵng - Nhà Máy | /BCG Energy | 1020C0058922/EM001020C0058922 | 2022-04-11 10:25:00 | 31.9 | 47.2 | 1.3 | N/A | 4.863 | 795.8 | Online | 1020C0058922/INVT_02 | Grid connected | 404 | 400 | 401.9 | 232 | 233 | 230.9 | 119.636 | 119.818 | 119.646 | 97.89 | 59.9 | 1 | 50.01 | 83.267 | -2.687 | 153.26 | 84.984 | 726.3 | 726.3 | 725.6 | 725.6 | 725.5 | 725.5 | 726.2 | 726.2 | 726.2 | 726.2 | 726.2 | 726.2 | 725.1 | 725.1 | 724.5 | 724.5 | 723.9 | 723.9 | 724.4 | 724.4 | 11.07 | 0 | 0 | 11.54 | 11.49 | 0 | 0 | 11.4 | 11.87 | 0 | 0 | 11.58 | 11.49 | 0 | 11.83 | 0 | 0 | 11.53 | 11.59 | 0 | 13076.94 | 2022/04/11 05:31:49 | 2022/04/10 18:03:53 | 1324.39 | 1332.66 | 1332.98 | 1324.58 | 1356.04 | 1336.61 | 1337.94 | 1355.45 | 1327.78 | 1349.9 | 4475.4 | 13073.93 | 0 | 13378.33 | 0
1633 | VNM - Đà Nẵng - Nhà Máy | /BCG Energy | 1020C0058922/EM001020C0058922 | 2022-04-11 10:30:00 | 31 | 47.5 | 0.9 | N/A | 5.056 | 423.6 | Online | 1020C0058922/INVT_02 | Grid connected | 402.1 | 399.8 | 400.4 | 231.3 | 233 | 229.9 | 69.667 | 69.902 | 69.549 | 98.55 | 60.5 | 0.996 | 50.14 | 48.435 | -0.125 | 158.83 | 49.182 | 672.1 | 672.1 | 667.5 | 667.5 | 665.5 | 665.5 | 666.5 | 666.5 | 678.7 | 678.7 | 672.7 | 672.7 | 666.4 | 666.4 | 666.5 | 666.5 | 665.1 | 665.1 | 665.6 | 665.6 | 7.35 | 0 | 0 | 7.28 | 7.34 | 0 | 0 | 7.26 | 7.31 | 0 | 0 | 7.15 | 7.24 | 0 | 7.18 | 0 | 0 | 7.14 | 7.28 | 0 | 13082.51 | 2022/04/11 05:31:49 | 2022/04/10 18:03:53 | 1324.93 | 1333.22 | 1333.54 | 1325.14 | 1356.62 | 1337.18 | 1338.51 | 1356.04 | 1328.36 | 1350.48 | 4481.02 | 13079.55 | 0 | 13384.02 | 0
1634 | VNM - Đà Nẵng - Nhà Máy | /BCG Energy | 1020C0058922/EM001020C0058922 | 2022-04-11 10:35:00 | 29.9 | 46.7 | 1.7 | N/A | 5.245 | 536.9 | Online | 1020C0058922/INVT_02 | Grid connected | 403.8 | 400.7 | 401.6 | 232 | 233.1 | 229.9 | 93.086 | 93.346 | 93.134 | 98.3 | 60.5 | 1 | 50.15 | 64.913 | 0.487 | 163.68 | 65.981 | 669.9 | 669.9 | 690.1 | 690.1 | 672.2 | 672.2 | 684.5 | 684.5 | 684.6 | 684.6 | 672.4 | 672.4 | 670.1 | 670.1 | 691 | 691 | 671.1 | 671.1 | 663.5 | 663.5 | 9.57 | 0 | 0 | 9.27 | 9.89 | 0 | 0 | 9.62 | 9.42 | 0 | 0 | 9.4 | 9.49 | 0 | 9.51 | 0 | 0 | 10.33 | 10.58 | 0 | 13087.36 | 2022/04/11 05:31:49 | 2022/04/10 18:03:53 | 1325.42 | 1333.7 | 1334.03 | 1325.63 | 1357.12 | 1337.68 | 1339 | 1356.54 | 1328.86 | 1350.99 | 4485.94 | 13084.47 | 0 | 13388.97 | 0
1635 | VNM - Đà Nẵng - Nhà Máy | /BCG Energy | 1020C0058922/EM001020C0058922 | 2022-04-11 10:40:00 | 29.7 | 42.3 | 1 | N/A | 5.408 | 411.4 | Online | 1020C0058922/INVT_02 | Grid connected | 401.8 | 399.7 | 400.4 | 231 | 233.1 | 229.9 | 67.074 | 67.4 | 67.132 | 98.49 | 60.3 | 1 | 50.13 | 46.774 | -0.479 | 168.55 | 47.491 | 672.2 | 672.2 | 678.1 | 678.1 | 672.2 | 672.2 | 670.6 | 670.6 | 684.7 | 684.7 | 678.7 | 678.7 | 672 | 672 | 684.3 | 684.3 | 675.4 | 675.4 | 677.6 | 677.6 | 6.99 | 0 | 0 | 6.94 | 7.05 | 0 | 0 | 6.92 | 7.04 | 0 | 0 | 6.97 | 7.02 | 0 | 6.86 | 0 | 0 | 6.96 | 6.96 | 0 | 13092.23 | 2022/04/11 05:31:49 | 2022/04/10 18:03:53 | 1325.91 | 1334.19 | 1334.53 | 1326.11 | 1357.62 | 1338.17 | 1339.5 | 1357.04 | 1329.35 | 1351.49 | 4490.78 | 13089.31 | 0 | 13393.91 | 0
1636 | VNM - Đà Nẵng - Nhà Máy | /BCG Energy | 1020C0058922/EM001020C0058922 | 2022-04-11 10:45:00 | 29.7 | 43.5 | 2.2 | N/A | 5.602 | 900.8 | Online | 1020C0058922/INVT_02 | Grid connected | 404 | 400.9 | 401.4 | 232 | 233.1 | 230.9 | 100.686 | 100.764 | 100.604 | 98.34 | 59.7 | 1 | 49.98 | 70.186 | -0.72 | 173.09 | 71.363 | 776.3 | 776.3 | 775.8 | 775.8 | 776.2 | 776.2 | 776.9 | 776.9 | 776.4 | 776.4 | 776.3 | 776.3 | 775.2 | 775.2 | 774.5 | 774.5 | 773.9 | 773.9 | 774.4 | 774.4 | 8.67 | 0 | 0 | 9.36 | 8.84 | 0 | 0 | 8.8 | 9.56 | 0 | 0 | 8.92 | 8.85 | 0 | 9.61 | 0 | 0 | 8.87 | 8.94 | 0 | 13096.77 | 2022/04/11 05:31:49 | 2022/04/10 18:03:53 | 1326.34 | 1334.66 | 1334.97 | 1326.56 | 1358.09 | 1338.64 | 1339.96 | 1357.52 | 1329.82 | 1351.96 | 4495.23 | 13093.76 | 0 | 13398.52 | 0
1637 | VNM - Đà Nẵng - Nhà Máy | /BCG Energy | 1020C0058922/EM001020C0058922 | 2022-04-11 10:50:00 | 30.4 | 44.7 | 1.9 | N/A | 5.819 | 548.6 | Online | 1020C0058922/INVT_02 | Grid connected | 404.8 | 402.9 | 402.5 | 233.1 | 234.2 | 230.9 | 84.259 | 84.509 | 84.267 | 98.32 | 59.9 | 0.997 | 50.08 | 59.031 | 0.207 | 178.96 | 60.009 | 672.2 | 672.2 | 672.1 | 672.1 | 672.2 | 672.2 | 672.5 | 672.5 | 678.6 | 678.6 | 688.3 | 688.3 | 672 | 672 | 676.1 | 676.1 | 678.9 | 678.9 | 692.5 | 692.5 | 8.55 | 0 | 0 | 8.67 | 8.74 | 0 | 0 | 8.66 | 8.72 | 0 | 0 | 8.57 | 8.79 | 0 | 9.03 | 0 | 0 | 9.04 | 9.68 | 0 | 13102.64 | 2022/04/11 05:31:49 | 2022/04/10 18:03:53 | 1326.91 | 1335.24 | 1335.56 | 1327.14 | 1358.69 | 1339.23 | 1340.56 | 1358.13 | 1330.43 | 1352.57 | 4501.1 | 13099.63 | 0 | 13404.46 | 0
1638 | VNM - Đà Nẵng - Nhà Máy | /BCG Energy | 1020C0058922/EM001020C0058922 | 2022-04-11 10:55:00 | 30.2 | 44.9 | 2.1 | N/A | 6.027 | 770.4 | Online | 1020C0058922/INVT_02 | Grid connected | 404.4 | 401.9 | 402.4 | 233.1 | 234.2 | 230.9 | 71.467 | 71.424 | 71.399 | 98.55 | 60.1 | 0.99 | 50.18 | 48.956 | 6.925 | 184.72 | 49.676 | 776.9 | 776.9 | 777.3 | 777.3 | 777.5 | 777.5 | 778.2 | 778.2 | 780.2 | 780.2 | 779.1 | 779.1 | 777.5 | 777.5 | 778.4 | 778.4 | 775.3 | 775.3 | 774.7 | 774.7 | 6.87 | 0 | 0 | 7.27 | 7.14 | 0 | 0 | 6.98 | 7.9 | 0 | 0 | 7.32 | 7.23 | 0 | 7.84 | 0 | 0 | 7.18 | 6.91 | 0 | 13108.4 | 2022/04/11 05:31:49 | 2022/04/10 18:03:53 | 1327.48 | 1335.82 | 1336.14 | 1327.71 | 1359.3 | 1339.82 | 1341.13 | 1358.73 | 1331 | 1353.15 | 4506.9 | 13105.43 | 0 | 13410.28 | 0
1639 | VNM - Đà Nẵng - Nhà Máy | /BCG Energy | 1020C0058922/EM001020C0058922 | 2022-04-11 11:00:00 | 29.7 | 42.2 | 1.6 | N/A | 6.216 | 618.1 | Online | 1020C0058922/INVT_02 | Grid connected | 403.8 | 401.9 | 401.9 | 232.9 | 234.2 | 230.9 | 97.194 | 97.275 | 97.13 | 98.4 | 60.7 | 0.997 | 50.06 | 67.876 | 0.261 | 190.29 | 69.015 | 775.6 | 775.6 | 774.4 | 774.4 | 775 | 775 | 775 | 775 | 775.7 | 775.7 | 774.9 | 774.9 | 774.5 | 774.5 | 773 | 773 | 773.2 | 773.2 | 773.7 | 773.7 | 8.06 | 0 | 0 | 9.16 | 8.56 | 0 | 0 | 8.53 | 9.49 | 0 | 0 | 8.86 | 8.7 | 0 | 9.4 | 0 | 0 | 8.79 | 8.65 | 0 | 13114.03 | 2022/04/11 05:31:49 | 2022/04/10 18:03:53 | 1328.06 | 1336.41 | 1336.71 | 1328.29 | 1359.88 | 1340.39 | 1341.7 | 1359.3 | 1331.57 | 1353.72 | 4512.49 | 13111.02 | 0 | 13416.03 | 0
1640 | VNM - Đà Nẵng - Nhà Máy | /BCG Energy | 1020C0058922/EM001020C0058922 | 2022-04-11 11:05:00 | 30.4 | 45.6 | 2.1 | N/A | 6.438 | 842 | Online | 1020C0058922/INVT_02 | Grid connected | 401.7 | 398.7 | 398.9 | 231.5 | 233.2 | 229.9 | 105.724 | 105.876 | 105.678 | 97.81 | 60.7 | 0.997 | 50.15 | 72.809 | -3.222 | 196.08 | 74.44 | 755.7 | 755.7 | 755.1 | 755.1 | 755.1 | 755.1 | 755.7 | 755.7 | 755.7 | 755.7 | 755.7 | 755.7 | 754.6 | 754.6 | 753.9 | 753.9 | 753.3 | 753.3 | 753.8 | 753.8 | 10.16 | 0 | 0 | 10.84 | 10.29 | 0 | 0 | 10.33 | 10.96 | 0 | 0 | 10.36 | 10.15 | 0 | 10.75 | 0 | 0 | 10.27 | 10.26 | 0 | 13119.76 | 2022/04/11 05:31:49 | 2022/04/10 18:03:53 | 1328.61 | 1336.98 | 1337.27 | 1328.85 | 1360.48 | 1340.97 | 1342.28 | 1359.9 | 1332.16 | 1354.31 | 4518.22 | 13116.75 | 0 | 13421.81 | 0
1641 | VNM - Đà Nẵng - Nhà Máy | /BCG Energy | 1020C0058922/EM001020C0058922 | 2022-04-11 11:10:00 | 30.3 | 47.3 | 3.3 | N/A | 6.701 | 831.3 | Online | 1020C0058922/INVT_02 | Grid connected | 402.7 | 400 | 400.7 | 232 | 233.1 | 229.9 | 87.262 | 87.443 | 87.293 | 97.49 | 61.1 | 0.997 | 49.92 | 60.625 | 3.441 | 201.87 | 62.186 | 770.2 | 770.2 | 769.7 | 769.7 | 769.6 | 769.6 | 770.3 | 770.3 | 770.2 | 770.2 | 770.2 | 770.2 | 769 | 769 | 768.4 | 768.4 | 767.8 | 767.8 | 768.3 | 768.3 | 7.74 | 0 | 0 | 8.53 | 7.76 | 0 | 0 | 7.83 | 8.64 | 0 | 0 | 7.83 | 7.62 | 0 | 8.37 | 0 | 0 | 7.58 | 7.4 | 0 | 13125.55 | 2022/04/11 05:31:49 | 2022/04/10 18:03:53 | 1329.16 | 1337.58 | 1337.84 | 1329.43 | 1361.09 | 1341.55 | 1342.85 | 1360.52 | 1332.75 | 1354.9 | 4524.08 | 13122.61 | 0 | 13427.67 | 0
1642 | VNM - Đà Nẵng - Nhà Máy | /BCG Energy | 1020C0058922/EM001020C0058922 | 2022-04-11 11:15:00 | 30.2 | 44.8 | 3.6 | N/A | 6.91 | 832.9 | Online | 1020C0058922/INVT_02 | Grid connected | 406.1 | 404.2 | 404.4 | 233.3 | 235.1 | 232.1 | 86.788 | 86.922 | 86.759 | 98.24 | 61.5 | 0.997 | 50.01 | 60.957 | 1.395 | 207.31 | 62.049 | 772.4 | 772.4 | 771.9 | 771.9 | 771.8 | 771.8 | 772.5 | 772.5 | 772.4 | 772.4 | 772.4 | 772.4 | 771.3 | 771.3 | 770.6 | 770.6 | 770 | 770 | 770.4 | 770.4 | 7.22 | 0 | 0 | 8.07 | 7.61 | 0 | 0 | 7.56 | 8.61 | 0 | 0 | 7.92 | 7.76 | 0 | 8.6 | 0 | 0 | 7.88 | 7.76 | 0 | 13130.99 | 2022/04/11 05:31:49 | 2022/04/10 18:03:53 | 1329.71 | 1338.14 | 1338.38 | 1329.96 | 1361.66 | 1342.11 | 1343.4 | 1361.08 | 1333.3 | 1355.45 | 4529.51 | 13128.04 | 0 | 13433.19 | 0
1643 | VNM - Đà Nẵng - Nhà Máy | /BCG Energy | 1020C0058922/EM001020C0058922 | 2022-04-11 11:20:00 | 29.5 | 45.7 | 2 | N/A | 7.169 | 841.6 | Online | 1020C0058922/INVT_02 | Grid connected : power limited | 404.7 | 403.8 | 402.3 | 232.1 | 235.1 | 232.1 | 61.724 | 61.773 | 61.699 | 98.31 | 60.7 | 0.997 | 49.88 | 43.231 | 0.942 | 210.79 | 43.974 | 786.3 | 786.3 | 786 | 786 | 785.9 | 785.9 | 786.6 | 786.6 | 786.5 | 786.5 | 786.5 | 786.5 | 785.3 | 785.3 | 784.6 | 784.6 | 784 | 784 | 784.5 | 784.5 | 4.91 | 0 | 0 | 6.07 | 5.06 | 0 | 0 | 5.14 | 6.36 | 0 | 0 | 5.35 | 5.14 | 0 | 6.26 | 0 | 0 | 5.27 | 5.14 | 0 | 13134.5 | 2022/04/11 05:31:49 | 2022/04/10 18:03:53 | 1330.02 | 1338.52 | 1338.71 | 1330.3 | 1362.07 | 1342.45 | 1343.73 | 1361.48 | 1333.65 | 1355.78 | 4532.96 | 13131.49 | 0 | 13436.71 | 0
1644 | VNM - Đà Nẵng - Nhà Máy | /BCG Energy | 1020C0058922/EM001020C0058922 | 2022-04-11 11:25:00 | 31.2 | 47.9 | 0.9 | N/A | 7.421 | 832.8 | Online | 1020C0058922/INVT_02 | Grid connected : power limited | 404 | 403.1 | 402 | 231.2 | 235.1 | 232.1 | 34.658 | 34.765 | 34.72 | 98.48 | 59.8 | 0.997 | 50.03 | 24.126 | 0.695 | 214.29 | 24.481 | 796.6 | 796.6 | 796.4 | 796.4 | 796.3 | 796.3 | 797 | 797 | 797 | 797 | 796.9 | 796.9 | 795.8 | 795.8 | 795.2 | 795.2 | 794.5 | 794.5 | 794.9 | 794.9 | 2.52 | 0 | 0 | 3.89 | 2.76 | 0 | 0 | 2.83 | 4.4 | 0 | 0 | 3.19 | 2.99 | 0 | 4.38 | 0 | 0 | 3.22 | 3.02 | 0 | 13137.97 | 2022/04/11 05:31:49 | 2022/04/10 18:03:53 | 1330.32 | 1338.91 | 1339.02 | 1330.63 | 1362.48 | 1342.8 | 1344.06 | 1361.89 | 1334 | 1356.11 | 4536.45 | 13134.98 | 0 | 13440.22 | 0
1645 | VNM - Đà Nẵng - Nhà Máy | /BCG Energy | 1020C0058922/EM001020C0058922 | 2022-04-11 11:30:00 | 29.8 | 46.9 | 3.8 | N/A | 7.672 | 819 | Online | 1020C0058922/INVT_02 | Grid connected : power limited | 405.9 | 404.2 | 403.3 | 232.7 | 235.2 | 232.1 | 67.879 | 68.042 | 67.943 | 98.53 | 58.8 | 0.997 | 49.92 | 47.438 | -3.716 | 217.56 | 48.161 | 773.3 | 773.3 | 773 | 773 | 772.8 | 772.8 | 773.5 | 773.5 | 773.5 | 773.5 | 773.4 | 773.4 | 772.3 | 772.3 | 771.6 | 771.6 | 771 | 771 | 771.5 | 771.5 | 5.34 | 0 | 0 | 6.58 | 5.64 | 0 | 0 | 5.72 | 7.22 | 0 | 0 | 6.08 | 5.83 | 0 | 7.16 | 0 | 0 | 6.1 | 5.92 | 0 | 13141.24 | 2022/04/11 05:31:49 | 2022/04/10 18:03:53 | 1330.6 | 1339.28 | 1339.32 | 1330.93 | 1362.88 | 1343.13 | 1344.36 | 1362.28 | 1334.32 | 1356.43 | 4539.79 | 13138.32 | 0 | 13443.53 | 0
1646 | VNM - Đà Nẵng - Nhà Máy | /BCG Energy | 1020C0058922/EM001020C0058922 | 2022-04-11 11:35:00 | 30 | 42 | 3.8 | N/A | 7.841 | 446.8 | Online | 1020C0058922/INVT_02 | Grid connected : power limited | 408 | 405.3 | 405 | 232.8 | 236.4 | 233.1 | 49.597 | 49.649 | 49.631 | 97.39 | 58.1 | 0.997 | 49.98 | 34.977 | 0.694 | 221.04 | 35.881 | 756 | 756 | 755.8 | 755.8 | 755.6 | 755.6 | 756.3 | 756.3 | 756.3 | 756.3 | 756.2 | 756.2 | 755.2 | 755.2 | 754.5 | 754.5 | 753.9 | 753.9 | 754.4 | 754.4 | 4.13 | 0 | 0 | 4.76 | 4.28 | 0 | 0 | 4.23 | 5.04 | 0 | 0 | 4.51 | 4.41 | 0 | 5.02 | 0 | 0 | 4.42 | 4.44 | 0 | 13144.72 | 2022/04/11 05:31:49 | 2022/04/10 18:03:53 | 1330.92 | 1339.64 | 1339.65 | 1331.27 | 1363.25 | 1343.48 | 1344.7 | 1362.67 | 1334.69 | 1356.79 | 4543.22 | 13141.75 | 0 | 13447.06 | 0
1647 | VNM - Đà Nẵng - Nhà Máy | /BCG Energy | 1020C0058922/EM001020C0058922 | 2022-04-11 11:40:00 | 30.6 | 45.6 | 4.1 | N/A | 8.057 | 820.9 | Online | 1020C0058922/INVT_02 | Grid connected : power limited | 407.8 | 406.7 | 405.3 | 233.9 | 237.4 | 234.1 | 37.838 | 37.814 | 37.881 | 98.55 | 57.3 | 0.997 | 50.03 | 26.308 | -0.513 | 224.21 | 26.696 | 799 | 799 | 798.7 | 798.7 | 798.6 | 798.6 | 799.3 | 799.3 | 799.3 | 799.3 | 799.2 | 799.2 | 798.1 | 798.1 | 797.4 | 797.4 | 796.8 | 796.8 | 797.2 | 797.2 | 3.23 | 0 | 0 | 4.56 | 3.58 | 0 | 0 | 3.61 | 5.1 | 0 | 0 | 3.95 | 3.74 | 0 | 5.06 | 0 | 0 | 4 | 3.81 | 0 | 13147.89 | 2022/04/11 05:31:49 | 2022/04/10 18:03:53 | 1331.22 | 1340.01 | 1339.94 | 1331.57 | 1363.63 | 1343.79 | 1344.99 | 1363.02 | 1334.98 | 1357.07 | 4546.37 | 13144.9 | 0 | 13450.22 | 0
1648 | VNM - Đà Nẵng - Nhà Máy | /BCG Energy | 1020C0058922/EM001020C0058922 | 2022-04-11 11:45:00 | 29.9 | 45 | 2.5 | N/A | 8.306 | 816.3 | Online | 1020C0058922/INVT_02 | Grid connected : power limited | 408.1 | 406 | 405.6 | 233.8 | 237.3 | 233.1 | 61.623 | 61.693 | 61.636 | 98.31 | 56.7 | 0.997 | 50.06 | 43.571 | 0.827 | 227.49 | 44.32 | 782.1 | 782.1 | 781.9 | 781.9 | 781.7 | 781.7 | 782.4 | 782.4 | 782.4 | 782.4 | 782.3 | 782.3 | 781.2 | 781.2 | 780.5 | 780.5 | 779.9 | 779.9 | 780.4 | 780.4 | 4.69 | 0 | 0 | 5.95 | 4.92 | 0 | 0 | 4.97 | 6.42 | 0 | 0 | 5.4 | 5.24 | 0 | 6.54 | 0 | 0 | 5.56 | 5.38 | 0 | 13151.17 | 2022/04/11 05:31:49 | 2022/04/10 18:03:53 | 1331.49 | 1340.38 | 1340.24 | 1331.88 | 1364.02 | 1344.11 | 1345.3 | 1363.42 | 1335.31 | 1357.38 | 4549.68 | 13148.21 | 0 | 13453.53 | 0
1649 | VNM - Đà Nẵng - Nhà Máy | /BCG Energy | 1020C0058922/EM001020C0058922 | 2022-04-11 11:50:00 | 30.9 | 46.3 | 1.6 | N/A | 8.553 | 843.6 | Online | 1020C0058922/INVT_02 | Grid connected : power limited | 408 | 406 | 404.8 | 232.9 | 236.2 | 233.1 | 55.596 | 55.679 | 55.664 | 98.28 | 56.3 | 0.997 | 50.1 | 39.277 | 0.283 | 230.67 | 39.965 | 785.8 | 785.8 | 785.5 | 785.5 | 785.4 | 785.4 | 786.1 | 786.1 | 786.1 | 786.1 | 786 | 786 | 784.9 | 784.9 | 784.2 | 784.2 | 783.6 | 783.6 | 784.1 | 784.1 | 4.06 | 0 | 0 | 5.5 | 4.38 | 0 | 0 | 4.46 | 6 | 0 | 0 | 4.8 | 4.58 | 0 | 5.99 | 0 | 0 | 4.88 | 4.69 | 0 | 13154.35 | 2022/04/11 05:31:49 | 2022/04/10 18:03:53 | 1331.76 | 1340.74 | 1340.52 | 1332.17 | 1364.41 | 1344.43 | 1345.6 | 1363.8 | 1335.63 | 1357.69 | 4552.85 | 13151.38 | 0 | 13456.75 | 0
1650 | VNM - Đà Nẵng - Nhà Máy | /BCG Energy | 1020C0058922/EM001020C0058922 | 2022-04-11 11:55:00 | 30.9 | 46.5 | 1 | N/A | 8.804 | 836.5 | Online | 1020C0058922/INVT_02 | Grid connected : power limited | 406.7 | 404.7 | 404.2 | 233 | 236.1 | 233.2 | 50.72 | 50.835 | 50.779 | 98.51 | 55.7 | 0.997 | 50.12 | 35.676 | 0.8 | 234.01 | 36.215 | 787.2 | 787.2 | 787 | 787 | 786.9 | 786.9 | 787.5 | 787.5 | 787.5 | 787.5 | 787.4 | 787.4 | 786.4 | 786.4 | 785.7 | 785.7 | 785.1 | 785.1 | 785.6 | 785.6 | 3.72 | 0 | 0 | 5.11 | 3.96 | 0 | 0 | 4.06 | 5.57 | 0 | 0 | 4.34 | 4.14 | 0 | 5.53 | 0 | 0 | 4.43 | 4.23 | 0 | 13157.69 | 2022/04/11 05:31:49 | 2022/04/10 18:03:53 | 1332.05 | 1341.12 | 1340.83 | 1332.49 | 1364.82 | 1344.76 | 1345.91 | 1364.2 | 1335.96 | 1358 | 4556.19 | 13154.72 | 0 | 13460.14 | 0
1651 | VNM - Đà Nẵng - Nhà Máy | /BCG Energy | 1020C0058922/EM001020C0058922 | 2022-04-11 12:00:00 | 30.4 | 45.9 | 2.3 | N/A | 9.048 | 834 | Online | 1020C0058922/INVT_02 | Grid connected : power limited | 405.7 | 404.7 | 404.5 | 232.9 | 236.1 | 233.2 | 69.765 | 69.851 | 69.777 | 98.53 | 55.5 | 0.997 | 50.03 | 49.074 | -1.704 | 237.46 | 49.801 | 771.7 | 771.7 | 771.3 | 771.3 | 771.2 | 771.2 | 771.9 | 771.9 | 771.9 | 771.9 | 771.9 | 771.9 | 770.8 | 770.8 | 770.1 | 770.1 | 769.5 | 769.5 | 769.9 | 769.9 | 5.78 | 0 | 0 | 6.98 | 5.92 | 0 | 0 | 6.06 | 7.25 | 0 | 0 | 6.21 | 6.03 | 0 | 7.25 | 0 | 0 | 6.32 | 6.16 | 0 | 13161.14 | 2022/04/11 05:31:49 | 2022/04/10 18:03:53 | 1332.34 | 1341.5 | 1341.14 | 1332.81 | 1365.23 | 1345.1 | 1346.23 | 1364.61 | 1336.31 | 1358.33 | 4559.6 | 13158.13 | 0 | 13463.6 | 0
1652 | VNM - Đà Nẵng - Nhà Máy | /BCG Energy | 1020C0058922/EM001020C0058922 | 2022-04-11 12:05:00 | 29.9 | 44.8 | 2.3 | N/A | 9.292 | 843.6 | Online | 1020C0058922/INVT_02 | Grid connected : power limited | 408 | 406 | 406.6 | 233.9 | 237.1 | 233.2 | 65.916 | 66.032 | 65.928 | 98.55 | 55.3 | 0.997 | 50.11 | 46.483 | -0.613 | 240.88 | 47.167 | 776.2 | 776.2 | 775.8 | 775.8 | 775.7 | 775.7 | 776.4 | 776.4 | 776.4 | 776.4 | 776.3 | 776.3 | 775.3 | 775.3 | 774.6 | 774.6 | 774 | 774 | 774.4 | 774.4 | 5.34 | 0 | 0 | 6.43 | 5.6 | 0 | 0 | 5.5 | 7.03 | 0 | 0 | 6 | 5.8 | 0 | 7.04 | 0 | 0 | 6.07 | 5.92 | 0 | 13164.56 | 2022/04/11 05:31:49 | 2022/04/10 18:03:53 | 1332.64 | 1341.89 | 1341.45 | 1333.14 | 1365.62 | 1345.44 | 1346.55 | 1365.01 | 1336.65 | 1358.66 | 4563.07 | 13161.6 | 0 | 13467.05 | 0
1653 | VNM - Đà Nẵng - Nhà Máy | /BCG Energy | 1020C0058922/EM001020C0058922 | 2022-04-11 12:10:00 | 30.6 | 46.2 | 3.5 | N/A | 9.541 | 830.1 | Online | 1020C0058922/INVT_02 | Grid connected : power limited | 407.6 | 405.9 | 404.8 | 234.2 | 237.1 | 234.2 | 53.439 | 53.516 | 53.492 | 98.43 | 55.1 | 0.997 | 50.15 | 37.335 | -2.21 | 244.16 | 37.911 | 779.4 | 779.4 | 779.1 | 779.1 | 779 | 779 | 779.7 | 779.7 | 779.7 | 779.7 | 779.6 | 779.6 | 778.5 | 778.5 | 777.9 | 777.9 | 777.3 | 777.3 | 777.7 | 777.7 | 4.63 | 0 | 0 | 5.85 | 4.81 | 0 | 0 | 4.93 | 6.2 | 0 | 0 | 5.22 | 5.02 | 0 | 6.25 | 0 | 0 | 5.28 | 5.13 | 0 | 13167.84 | 2022/04/11 05:31:49 | 2022/04/10 18:03:53 | 1332.92 | 1342.25 | 1341.74 | 1333.44 | 1366.01 | 1345.76 | 1346.86 | 1365.39 | 1336.98 | 1358.97 | 4566.32 | 13164.85 | 0 | 13470.32 | 0
1654 | VNM - Đà Nẵng - Nhà Máy | /BCG Energy | 1020C0058922/EM001020C0058922 | 2022-04-11 12:15:00 | 30.3 | 45.8 | 2.7 | N/A | 9.784 | 835.9 | Online | 1020C0058922/INVT_02 | Grid connected : power limited | 400.8 | 399.4 | 398.8 | 230.6 | 233.6 | 230.2 | 68.624 | 68.742 | 68.673 | 98.46 | 54.9 | 0.997 | 50.19 | 47.575 | -3.353 | 247.36 | 48.319 | 773.2 | 773.2 | 772.8 | 772.8 | 772.7 | 772.7 | 773.4 | 773.4 | 773.4 | 773.4 | 773.3 | 773.3 | 772.2 | 772.2 | 771.6 | 771.6 | 771 | 771 | 771.4 | 771.4 | 5.26 | 0 | 0 | 6.52 | 5.48 | 0 | 0 | 5.58 | 6.91 | 0 | 0 | 5.9 | 5.7 | 0 | 6.98 | 0 | 0 | 6.07 | 5.91 | 0 | 13171.04 | 2022/04/11 05:31:49 | 2022/04/10 18:03:53 | 1333.2 | 1342.61 | 1342.03 | 1333.75 | 1366.39 | 1346.09 | 1347.16 | 1365.78 | 1337.3 | 1359.28 | 4569.53 | 13168.06 | 0 | 13473.59 | 0
1655 | VNM - Đà Nẵng - Nhà Máy | /BCG Energy | 1020C0058922/EM001020C0058922 | 2022-04-11 12:20:00 | 31.7 | 48.3 | 1.2 | N/A | 10.033 | 824.5 | Online | 1020C0058922/INVT_02 | Grid connected : power limited | 405.6 | 403.7 | 404 | 233 | 235.8 | 232.2 | 72.743 | 72.8 | 72.742 | 98.57 | 54.7 | 0.997 | 50.14 | 51.112 | 0.208 | 251.1 | 51.901 | 767.2 | 767.2 | 766.8 | 766.8 | 766.7 | 766.7 | 767.3 | 767.3 | 767.4 | 767.4 | 767.3 | 767.3 | 766.2 | 766.2 | 765.6 | 765.6 | 765 | 765 | 765.5 | 765.5 | 5.89 | 0 | 0 | 7.17 | 6.16 | 0 | 0 | 6.26 | 7.6 | 0 | 0 | 6.58 | 6.38 | 0 | 7.66 | 0 | 0 | 6.72 | 6.54 | 0 | 13174.78 | 2022/04/11 05:31:49 | 2022/04/10 18:03:53 | 1333.52 | 1343.03 | 1342.37 | 1334.1 | 1366.83 | 1346.45 | 1347.51 | 1366.22 | 1337.69 | 1359.65 | 4573.28 | 13171.81 | 0 | 13477.37 | 0
1656 | VNM - Đà Nẵng - Nhà Máy | /BCG Energy | 1020C0058922/EM001020C0058922 | 2022-04-11 12:25:00 | 29.9 | 45.9 | 3 | N/A | 10.281 | 821.4 | Online | 1020C0058922/INVT_02 | Grid connected : power limited | 406.3 | 404.4 | 403.7 | 233 | 235.8 | 233.2 | 76.067 | 76.206 | 76.09 | 98.58 | 54.9 | 0.997 | 50.18 | 53.489 | -0.501 | 255.03 | 54.276 | 767.3 | 767.3 | 766.8 | 766.8 | 766.7 | 766.7 | 767.4 | 767.4 | 767.4 | 767.4 | 767.4 | 767.4 | 766.3 | 766.3 | 765.6 | 765.6 | 765 | 765 | 765.5 | 765.5 | 6.15 | 0 | 0 | 7.47 | 6.44 | 0 | 0 | 6.54 | 7.88 | 0 | 0 | 6.83 | 6.64 | 0 | 7.94 | 0 | 0 | 7 | 6.82 | 0 | 13178.71 | 2022/04/11 05:31:49 | 2022/04/10 18:03:53 | 1333.86 | 1343.45 | 1342.73 | 1334.47 | 1367.28 | 1346.85 | 1347.88 | 1366.67 | 1338.08 | 1360.03 | 4577.22 | 13175.75 | 0 | 13481.3 | 0
1657 | VNM - Đà Nẵng - Nhà Máy | /BCG Energy | 1020C0058922/EM001020C0058922 | 2022-04-11 12:30:00 | 31.1 | 47 | 1.1 | N/A | 10.523 | 798.6 | Online | 1020C0058922/INVT_02 | Grid connected : power limited | 405.5 | 405.4 | 404.5 | 233.1 | 235.8 | 233.1 | 33.081 | 33.156 | 33.127 | 98.35 | 55.1 | 0.997 | 50.09 | 23.247 | 0.657 | 258.98 | 23.637 | 796.9 | 796.9 | 796.8 | 796.8 | 796.7 | 796.7 | 797.3 | 797.3 | 797.4 | 797.4 | 797.2 | 797.2 | 796.2 | 796.2 | 795.5 | 795.5 | 794.9 | 794.9 | 795.3 | 795.3 | 2.1 | 0 | 0 | 3.72 | 2.28 | 0 | 0 | 2.4 | 4.19 | 0 | 0 | 2.7 | 2.47 | 0 | 4.13 | 0 | 0 | 2.76 | 2.52 | 0 | 13182.66 | 2022/04/11 05:31:49 | 2022/04/10 18:03:53 | 1334.21 | 1343.9 | 1343.08 | 1334.84 | 1367.74 | 1347.23 | 1348.26 | 1367.13 | 1338.48 | 1360.41 | 4581.14 | 13179.67 | 0 | 13485.28 | 0
1658 | VNM - Đà Nẵng - Nhà Máy | /BCG Energy | 1020C0058922/EM001020C0058922 | 2022-04-11 12:35:00 | 29.7 | 46.3 | 2.1 | N/A | 10.764 | 811.5 | Online | 1020C0058922/INVT_02 | Grid connected : power limited | 408.1 | 406.4 | 406.3 | 234.2 | 236.9 | 234.1 | 62.893 | 62.96 | 62.928 | 98.17 | 55.1 | 0.997 | 50.1 | 44.469 | 0.346 | 262.98 | 45.297 | 778.5 | 778.5 | 778.2 | 778.2 | 778 | 778 | 778.7 | 778.7 | 778.7 | 778.7 | 778.6 | 778.6 | 777.6 | 777.6 | 776.9 | 776.9 | 776.3 | 776.3 | 776.8 | 776.8 | 4.83 | 0 | 0 | 6.38 | 5.06 | 0 | 0 | 5.16 | 6.78 | 0 | 0 | 5.45 | 5.26 | 0 | 6.75 | 0 | 0 | 5.6 | 5.42 | 0 | 13186.66 | 2022/04/11 05:31:49 | 2022/04/10 18:03:53 | 1334.57 | 1344.34 | 1343.45 | 1335.21 | 1368.22 | 1347.63 | 1348.64 | 1367.6 | 1338.88 | 1360.8 | 4585.17 | 13183.7 | 0 | 13489.34 | 0
1659 | VNM - Đà Nẵng - Nhà Máy | /BCG Energy | 1020C0058922/EM001020C0058922 | 2022-04-11 12:40:00 | 29.3 | 44.7 | 2.1 | N/A | 11.007 | 800.3 | Online | 1020C0058922/INVT_02 | Grid connected : power limited | 407.1 | 404.5 | 404.9 | 233.6 | 235.9 | 233.1 | 66.166 | 66.214 | 66.194 | 98.32 | 55.3 | 0.997 | 50.09 | 46.57 | 0.293 | 266.8 | 47.332 | 776.9 | 776.9 | 776.6 | 776.6 | 776.5 | 776.5 | 777.2 | 777.2 | 777.2 | 777.2 | 777.1 | 777.1 | 776 | 776 | 775.4 | 775.4 | 774.7 | 774.7 | 775.2 | 775.2 | 5.15 | 0 | 0 | 6.72 | 5.34 | 0 | 0 | 5.48 | 7.07 | 0 | 0 | 5.71 | 5.53 | 0 | 7.07 | 0 | 0 | 5.87 | 5.73 | 0 | 13190.48 | 2022/04/11 05:31:49 | 2022/04/10 18:03:53 | 1334.9 | 1344.77 | 1343.79 | 1335.58 | 1368.68 | 1348.01 | 1349 | 1368.05 | 1339.26 | 1361.16 | 4588.99 | 13187.52 | 0 | 13493.2 | 0
1660 | VNM - Đà Nẵng - Nhà Máy | /BCG Energy | 1020C0058922/EM001020C0058922 | 2022-04-11 12:45:00 | 29.5 | 44.4 | 3.2 | N/A | 11.245 | 795.7 | Online | 1020C0058922/INVT_02 | Grid connected : power limited | 407.1 | 405.4 | 405.9 | 233.6 | 236.9 | 233.1 | 67.957 | 68.029 | 67.98 | 98.46 | 55.1 | 0.997 | 50.06 | 47.939 | -0.729 | 270.23 | 48.664 | 775.3 | 775.3 | 774.9 | 774.9 | 774.8 | 774.8 | 775.5 | 775.5 | 775.5 | 775.5 | 775.4 | 775.4 | 774.3 | 774.3 | 773.7 | 773.7 | 773 | 773 | 773.5 | 773.5 | 5.33 | 0 | 0 | 6.91 | 5.55 | 0 | 0 | 5.66 | 7.3 | 0 | 0 | 5.95 | 5.75 | 0 | 7.29 | 0 | 0 | 6.07 | 5.92 | 0 | 13193.91 | 2022/04/11 05:31:49 | 2022/04/10 18:03:53 | 1335.19 | 1345.17 | 1344.1 | 1335.89 | 1369.1 | 1348.34 | 1349.31 | 1368.47 | 1339.6 | 1361.49 | 4592.41 | 13190.94 | 0 | 13496.66 | 0
1661 | VNM - Đà Nẵng - Nhà Máy | /BCG Energy | 1020C0058922/EM001020C0058922 | 2022-04-11 12:50:00 | 29.6 | 45.1 | 3.7 | N/A | 11.481 | 779.4 | Online | 1020C0058922/INVT_02 | Grid connected : power limited | 406.5 | 406.3 | 404.7 | 233.9 | 236.9 | 234.1 | 70.14 | 70.283 | 70.227 | 98.54 | 54.9 | 0.997 | 50.09 | 49.445 | -2.098 | 273.76 | 50.204 | 772.7 | 772.7 | 772.4 | 772.4 | 772.3 | 772.3 | 772.9 | 772.9 | 772.9 | 772.9 | 772.9 | 772.9 | 771.8 | 771.8 | 771.1 | 771.1 | 770.5 | 770.5 | 771 | 771 | 5.54 | 0 | 0 | 7.09 | 5.76 | 0 | 0 | 5.87 | 7.46 | 0 | 0 | 6.16 | 5.97 | 0 | 7.5 | 0 | 0 | 6.34 | 6.17 | 0 | 13197.44 | 2022/04/11 05:31:49 | 2022/04/10 18:03:53 | 1335.48 | 1345.58 | 1344.41 | 1336.22 | 1369.53 | 1348.69 | 1349.64 | 1368.9 | 1339.95 | 1361.82 | 4595.94 | 13194.47 | 0 | 13500.22 | 0
1662 | VNM - Đà Nẵng - Nhà Máy | /BCG Energy | 1020C0058922/EM001020C0058922 | 2022-04-11 12:55:00 | 29.7 | 44.4 | 1.6 | N/A | 11.713 | 767.5 | Online | 1020C0058922/INVT_02 | Grid connected : power limited | 405.3 | 403 | 403.3 | 231.4 | 234.7 | 232 | 34.388 | 34.423 | 34.424 | 98.52 | 54.9 | 0.997 | 50.04 | 24.081 | 1.58 | 277.36 | 24.44 | 799.3 | 799.3 | 799.3 | 799.3 | 799.2 | 799.2 | 799.8 | 799.8 | 799.8 | 799.8 | 799.6 | 799.6 | 798.6 | 798.6 | 797.9 | 797.9 | 797.3 | 797.3 | 797.8 | 797.8 | 2.12 | 0 | 0 | 3.89 | 2.26 | 0 | 0 | 2.41 | 4.33 | 0 | 0 | 2.66 | 2.44 | 0 | 4.27 | 0 | 0 | 2.75 | 2.52 | 0 | 13201.07 | 2022/04/11 05:31:49 | 2022/04/10 18:03:53 | 1335.8 | 1346 | 1344.73 | 1336.55 | 1369.97 | 1349.04 | 1349.97 | 1369.34 | 1340.31 | 1362.17 | 4599.57 | 13198.1 | 0 | 13503.88 | 0
1663 | VNM - Đà Nẵng - Nhà Máy | /BCG Energy | 1020C0058922/EM001020C0058922 | 2022-04-11 13:00:00 | 30.4 | 45.2 | 1.6 | N/A | 11.94 | 755.6 | Online | 1020C0058922/INVT_02 | Grid connected : power limited | 403 | 403.1 | 401.7 | 232.3 | 234.7 | 232 | 73.527 | 73.631 | 73.586 | 98.42 | 54.9 | 0.997 | 50.06 | 51.32 | -3.249 | 280.88 | 52.144 | 767.9 | 767.9 | 767.5 | 767.5 | 767.4 | 767.4 | 768 | 768 | 768.1 | 768.1 | 768.1 | 768.1 | 767 | 767 | 766.3 | 766.3 | 765.7 | 765.7 | 766.2 | 766.2 | 5.97 | 0 | 0 | 7.35 | 6.15 | 0 | 0 | 6.27 | 7.69 | 0 | 0 | 6.51 | 6.32 | 0 | 7.7 | 0 | 0 | 6.66 | 6.53 | 0 | 13204.56 | 2022/04/11 05:31:49 | 2022/04/10 18:03:53 | 1336.09 | 1346.4 | 1345.04 | 1336.88 | 1370.39 | 1349.38 | 1350.29 | 1369.76 | 1340.65 | 1362.5 | 4603.09 | 13201.62 | 0 | 13507.38 | 0
1664 | VNM - Đà Nẵng - Nhà Máy | /BCG Energy | 1020C0058922/EM001020C0058922 | 2022-04-11 13:05:00 | 29.8 | 44.4 | 2.5 | N/A | 12.168 | 750.9 | Online | 1020C0058922/INVT_02 | Grid connected : power limited | 403.7 | 403 | 403.1 | 232 | 234.7 | 232 | 72.494 | 72.623 | 72.505 | 98.45 | 54.9 | 0.997 | 50.08 | 50.56 | -3.077 | 284.6 | 51.319 | 769 | 769 | 768.5 | 768.5 | 768.4 | 768.4 | 769.1 | 769.1 | 769.1 | 769.1 | 769 | 769 | 768 | 768 | 767.3 | 767.3 | 766.7 | 766.7 | 767.2 | 767.2 | 5.93 | 0 | 0 | 7.29 | 6.09 | 0 | 0 | 6.22 | 7.61 | 0 | 0 | 6.45 | 6.25 | 0 | 7.58 | 0 | 0 | 6.54 | 6.39 | 0 | 13208.28 | 2022/04/11 05:31:49 | 2022/04/10 18:03:53 | 1336.38 | 1346.76 | 1345.33 | 1337.17 | 1370.78 | 1349.69 | 1350.59 | 1370.14 | 1340.98 | 1362.81 | 4606.77 | 13205.3 | 0 | 13511.16 | 0
1665 | VNM - Đà Nẵng - Nhà Máy | /BCG Energy | 1020C0058922/EM001020C0058922 | 2022-04-11 13:10:00 | 30.3 | 45.3 | 2.4 | N/A | 12.392 | 747 | Online | 1020C0058922/INVT_02 | Grid connected : power limited | 402.9 | 401.2 | 401.4 | 231.5 | 233.7 | 231 | 86.55 | 86.618 | 86.506 | 98.49 | 54.9 | 0.997 | 50.11 | 60.24 | -0.656 | 288.49 | 61.213 | 754.8 | 754.8 | 754.4 | 754.4 | 754.2 | 754.2 | 754.9 | 754.9 | 754.9 | 754.9 | 754.8 | 754.8 | 753.9 | 753.9 | 753.2 | 753.2 | 752.6 | 752.6 | 753 | 753 | 7.37 | 0 | 0 | 8.52 | 7.55 | 0 | 0 | 7.63 | 8.81 | 0 | 0 | 7.84 | 7.69 | 0 | 8.82 | 0 | 0 | 7.96 | 7.89 | 0 | 13212.17 | 2022/04/11 05:31:49 | 2022/04/10 18:03:53 | 1336.76 | 1347.26 | 1345.73 | 1337.59 | 1371.29 | 1350.12 | 1351 | 1370.65 | 1341.41 | 1363.23 | 4610.74 | 13209.27 | 0 | 13515.04 | 0
1666 | VNM - Đà Nẵng - Nhà Máy | /BCG Energy | 1020C0058922/EM001020C0058922 | 2022-04-11 13:15:00 | 30.1 | 44.5 | 1.9 | N/A | 12.616 | 738.3 | Online | 1020C0058922/INVT_02 | Grid connected | 403.2 | 401.4 | 402.4 | 231.5 | 233.7 | 231 | 81.662 | 81.801 | 81.674 | 98.52 | 55.1 | 0.997 | 50.05 | 57.049 | -0.992 | 292.39 | 57.959 | 760.3 | 760.3 | 759.9 | 759.9 | 760.3 | 760.3 | 760.5 | 760.5 | 761 | 761 | 760.9 | 760.9 | 760 | 760 | 758.8 | 758.8 | 758.2 | 758.2 | 759.1 | 759.1 | 6.8 | 0 | 0 | 7.85 | 7.01 | 0 | 0 | 7.15 | 8.17 | 0 | 0 | 7.4 | 7.26 | 0 | 8.36 | 0 | 0 | 7.43 | 7.25 | 0 | 13216.07 | 2022/04/11 05:31:49 | 2022/04/10 18:03:53 | 1337.11 | 1347.69 | 1346.09 | 1337.97 | 1371.75 | 1350.52 | 1351.37 | 1371.1 | 1341.81 | 1363.61 | 4614.58 | 13213.11 | 0 | 13519.02 | 0
1667 | VNM - Đà Nẵng - Nhà Máy | /BCG Energy | 1020C0058922/EM001020C0058922 | 2022-04-11 13:20:00 | 29.8 | 43.4 | 2 | N/A | 12.834 | 728.1 | Online | 1020C0058922/INVT_02 | Grid connected : power limited | 402.6 | 400.2 | 401.3 | 231.3 | 233.7 | 231 | 68.236 | 68.285 | 68.222 | 97.44 | 55.3 | 0.997 | 50.11 | 47.565 | -0.192 | 296.51 | 48.814 | 775.4 | 775.4 | 775.1 | 775.1 | 775 | 775 | 775.6 | 775.6 | 775.6 | 775.6 | 775.5 | 775.5 | 774.4 | 774.4 | 773.8 | 773.8 | 773.2 | 773.2 | 773.7 | 773.7 | 5.37 | 0 | 0 | 6.65 | 5.58 | 0 | 0 | 5.65 | 6.98 | 0 | 0 | 5.9 | 5.72 | 0 | 6.93 | 0 | 0 | 5.98 | 5.87 | 0 | 13220.19 | 2022/04/11 05:31:49 | 2022/04/10 18:03:53 | 1337.48 | 1348.15 | 1346.47 | 1338.35 | 1372.22 | 1350.92 | 1351.76 | 1371.57 | 1342.21 | 1364.01 | 4618.65 | 13217.18 | 0 | 13523.14 | 0
1668 | VNM - Đà Nẵng - Nhà Máy | /BCG Energy | 1020C0058922/EM001020C0058922 | 2022-04-11 13:25:00 | 30.4 | 44.3 | 2.5 | N/A | 13.051 | 714.3 | Online | 1020C0058922/INVT_02 | Grid connected : power limited | 401.5 | 399.4 | 400.5 | 231.1 | 232.5 | 230.6 | 84.496 | 84.616 | 84.553 | 98.43 | 55.5 | 0.997 | 50.11 | 58.654 | -2.284 | 300.79 | 59.595 | 757.2 | 757.2 | 756.7 | 756.7 | 756.6 | 756.6 | 757.3 | 757.3 | 757.4 | 757.4 | 757.3 | 757.3 | 756 | 756 | 755.3 | 755.3 | 754.7 | 754.7 | 755.2 | 755.2 | 7.29 | 0 | 0 | 8.17 | 7.4 | 0 | 0 | 7.46 | 8.42 | 0 | 0 | 7.61 | 7.48 | 0 | 8.44 | 0 | 0 | 7.73 | 7.67 | 0 | 13224.47 | 2022/04/11 05:31:49 | 2022/04/10 18:03:53 | 1337.88 | 1348.61 | 1346.87 | 1338.77 | 1372.7 | 1351.34 | 1352.17 | 1372.04 | 1342.63 | 1364.42 | 4622.98 | 13221.51 | 0 | 13527.43 | 0
1669 | VNM - Đà Nẵng - Nhà Máy | /BCG Energy | 1020C0058922/EM001020C0058922 | 2022-04-11 13:30:00 | 29.4 | 42.8 | 2.9 | N/A | 13.261 | 700.2 | Online | 1020C0058922/INVT_02 | Grid connected : power limited | 400.1 | 397.4 | 398.9 | 229.4 | 231.5 | 229.6 | 78.613 | 78.679 | 78.6 | 98.2 | 55.9 | 0.997 | 50.1 | 54.466 | 0.04 | 305.26 | 55.419 | 765.6 | 765.6 | 765.2 | 765.2 | 765.1 | 765.1 | 765.7 | 765.7 | 765.7 | 765.7 | 765.7 | 765.7 | 764.6 | 764.6 | 763.9 | 763.9 | 763.3 | 763.3 | 763.8 | 763.8 | 6.54 | 0 | 0 | 7.5 | 6.67 | 0 | 0 | 6.74 | 7.79 | 0 | 0 | 6.94 | 6.77 | 0 | 7.76 | 0 | 0 | 7 | 6.91 | 0 | 13228.99 | 2022/04/11 05:31:49 | 2022/04/10 18:03:53 | 1338.3 | 1349.1 | 1347.3 | 1339.2 | 1373.2 | 1351.79 | 1352.6 | 1372.54 | 1343.09 | 1364.87 | 4627.5 | 13226.03 | 0 | 13531.99 | 0
1670 | VNM - Đà Nẵng - Nhà Máy | /BCG Energy | 1020C0058922/EM001020C0058922 | 2022-04-11 13:35:00 | 30 | 43.4 | 3.8 | N/A | 13.47 | 696.1 | Online | 1020C0058922/INVT_02 | Grid connected | 398.8 | 395.5 | 397.2 | 230.7 | 230.6 | 227.9 | 114.233 | 114.589 | 114.345 | 98.33 | 56.7 | 0.997 | 50.11 | 78.616 | -0.666 | 311.26 | 79.96 | 660.2 | 660.2 | 660.5 | 660.5 | 672 | 672 | 664.9 | 664.9 | 678.6 | 678.6 | 661.4 | 661.4 | 671.7 | 671.7 | 671.4 | 671.4 | 671.2 | 671.2 | 653.7 | 653.7 | 11.73 | 0 | 0 | 12 | 11.9 | 0 | 0 | 11.93 | 11.94 | 0 | 0 | 12.05 | 11.83 | 0 | 11.99 | 0 | 0 | 11.9 | 12.25 | 0 | 13234.94 | 2022/04/11 05:31:49 | 2022/04/10 18:03:53 | 1338.88 | 1349.7 | 1347.88 | 1339.79 | 1373.81 | 1352.39 | 1353.19 | 1373.15 | 1343.68 | 1365.46 | 4633.47 | 13232 | 0 | 13538.03 | 0
1671 | VNM - Đà Nẵng - Nhà Máy | /BCG Energy | 1020C0058922/EM001020C0058922 | 2022-04-11 13:40:00 | 30 | 42.9 | 2.5 | N/A | 13.676 | 674.2 | Online | 1020C0058922/INVT_02 | Grid connected | 397.8 | 394.5 | 396.2 | 229.7 | 229.6 | 226.9 | 111.864 | 112.372 | 111.93 | 98.33 | 58.5 | 0.997 | 49.95 | 76.967 | -0.452 | 317.78 | 78.274 | 666.2 | 666.2 | 678 | 678 | 672.2 | 672.2 | 672.5 | 672.5 | 678.6 | 678.6 | 673.4 | 673.4 | 675.2 | 675.2 | 678.2 | 678.2 | 671.2 | 671.2 | 665.6 | 665.6 | 11.57 | 0 | 0 | 11.63 | 11.63 | 0 | 0 | 11.46 | 11.65 | 0 | 0 | 11.68 | 11.64 | 0 | 11.57 | 0 | 0 | 11.53 | 11.63 | 0 | 13241.46 | 2022/04/11 05:31:49 | 2022/04/10 18:03:53 | 1339.56 | 1350.37 | 1348.55 | 1340.46 | 1374.5 | 1353.06 | 1353.87 | 1373.83 | 1344.36 | 1366.13 | 4639.92 | 13238.45 | 0 | 13544.69 | 0
1672 | VNM - Đà Nẵng - Nhà Máy | /BCG Energy | 1020C0058922/EM001020C0058922 | 2022-04-11 13:45:00 | 29.8 | 43.2 | 2.7 | N/A | 13.876 | 665.3 | Online | 1020C0058922/INVT_02 | Grid connected | 398.8 | 395 | 397.4 | 229.7 | 230.6 | 228 | 110.759 | 111.069 | 110.72 | 98.33 | 60 | 0.997 | 50.08 | 76.374 | 0.381 | 324.14 | 77.671 | 666.2 | 666.2 | 672.1 | 672.1 | 678.2 | 678.2 | 677.3 | 677.3 | 672.6 | 672.6 | 679.4 | 679.4 | 666.7 | 666.7 | 673.5 | 673.5 | 671.1 | 671.1 | 671.7 | 671.7 | 11.56 | 0 | 0 | 11.41 | 11.4 | 0 | 0 | 11.47 | 11.48 | 0 | 0 | 11.42 | 11.49 | 0 | 11.54 | 0 | 0 | 11.33 | 11.61 | 0 | 13247.82 | 2022/04/11 05:31:49 | 2022/04/10 18:03:53 | 1340.2 | 1351.02 | 1349.2 | 1341.11 | 1375.14 | 1353.71 | 1354.51 | 1374.48 | 1344.99 | 1366.78 | 4646.35 | 13244.88 | 0 | 13551.14 | 0
1673 | VNM - Đà Nẵng - Nhà Máy | /BCG Energy | 1020C0058922/EM001020C0058922 | 2022-04-11 13:50:00 | 29.6 | 42.4 | 0.9 | N/A | 14.075 | 659.1 | Online | 1020C0058922/INVT_02 | Grid connected | 398.8 | 396.2 | 397.4 | 229.7 | 230.6 | 228 | 109.859 | 110.242 | 109.989 | 98.33 | 61.2 | 0.997 | 50.06 | 75.805 | -0.451 | 330.48 | 77.1 | 675.5 | 675.5 | 674.1 | 674.1 | 675 | 675 | 677.3 | 677.3 | 678.5 | 678.5 | 675.3 | 675.3 | 671.9 | 671.9 | 678.2 | 678.2 | 671.2 | 671.2 | 674.7 | 674.7 | 11.32 | 0 | 0 | 11.41 | 11.4 | 0 | 0 | 11.27 | 11.42 | 0 | 0 | 11.42 | 11.49 | 0 | 11.33 | 0 | 0 | 11.33 | 11.41 | 0 | 13254.16 | 2022/04/11 05:31:49 | 2022/04/10 18:03:53 | 1340.85 | 1351.67 | 1349.84 | 1341.75 | 1375.8 | 1354.35 | 1355.15 | 1375.12 | 1345.63 | 1367.43 | 4652.69 | 13251.22 | 0 | 13557.59 | 0
1674 | VNM - Đà Nẵng - Nhà Máy | /BCG Energy | 1020C0058922/EM001020C0058922 | 2022-04-11 13:55:00 | 29.4 | 41.3 | 1190.5 | N/A | 14.268 | 640.5 | Online | 1020C0058922/INVT_02 | Grid connected | 396.8 | 394.1 | 395.9 | 228.7 | 229.6 | 227 | 108.59 | 108.863 | 108.4 | 98.33 | 62.2 | 0.997 | 50.02 | 74.388 | 0.054 | 336.66 | 75.636 | 672.3 | 672.3 | 682.4 | 682.4 | 671.4 | 671.4 | 682.2 | 682.2 | 684.6 | 684.6 | 679.5 | 679.5 | 671.9 | 671.9 | 690.1 | 690.1 | 677.3 | 677.3 | 677.2 | 677.2 | 11.22 | 0 | 0 | 11.16 | 11.16 | 0 | 0 | 11.07 | 11.13 | 0 | 0 | 11.01 | 11.08 | 0 | 11.03 | 0 | 0 | 11.11 | 11.25 | 0 | 13260.34 | 2022/04/11 05:31:49 | 2022/04/10 18:03:53 | 1341.47 | 1352.3 | 1350.47 | 1342.37 | 1376.43 | 1354.99 | 1355.78 | 1375.75 | 1346.26 | 1368.06 | 4658.93 | 13257.46 | 0 | 13563.88 | 0
1675 | VNM - Đà Nẵng - Nhà Máy | /BCG Energy | 1020C0058922/EM001020C0058922 | 2022-04-11 14:00:00 | 29.5 | 41.6 | 2.2 | N/A | 14.456 | 620.1 | Online | 1020C0058922/INVT_02 | Grid connected | 397.2 | 394.5 | 396.4 | 228.7 | 229.5 | 227 | 104.497 | 104.92 | 104.537 | 98.33 | 62.8 | 0.997 | 50.12 | 71.766 | -1.779 | 342.74 | 72.962 | 672.2 | 672.2 | 688 | 688 | 675.4 | 675.4 | 677.3 | 677.3 | 684.6 | 684.6 | 683.2 | 683.2 | 678 | 678 | 684.3 | 684.3 | 679.7 | 679.7 | 680.5 | 680.5 | 10.79 | 0 | 0 | 10.49 | 10.84 | 0 | 0 | 10.69 | 10.66 | 0 | 0 | 10.78 | 10.64 | 0 | 10.67 | 0 | 0 | 10.66 | 10.8 | 0 | 13266.42 | 2022/04/11 05:31:49 | 2022/04/10 18:03:53 | 1342.09 | 1352.91 | 1351.09 | 1342.99 | 1377.06 | 1355.6 | 1356.4 | 1376.37 | 1346.87 | 1368.68 | 4665.02 | 13263.55 | 0 | 13570.06 | 0
1676 | VNM - Đà Nẵng - Nhà Máy | /BCG Energy | 1020C0058922/EM001020C0058922 | 2022-04-11 14:05:00 | 29.5 | 41 | 2.3 | N/A | 14.641 | 618.1 | Online | 1020C0058922/INVT_02 | Grid connected | 397.2 | 393.3 | 395.4 | 228.7 | 229.5 | 227 | 104.876 | 105.315 | 104.877 | 98.33 | 63.4 | 0.997 | 50.06 | 71.878 | -1.393 | 348.74 | 73.084 | 678.2 | 678.2 | 689.7 | 689.7 | 678.2 | 678.2 | 678.5 | 678.5 | 690.6 | 690.6 | 679.3 | 679.3 | 683.5 | 683.5 | 684.3 | 684.3 | 677.2 | 677.2 | 683.6 | 683.6 | 10.73 | 0 | 0 | 10.68 | 10.72 | 0 | 0 | 10.65 | 10.67 | 0 | 0 | 10.66 | 10.67 | 0 | 10.65 | 0 | 0 | 10.67 | 10.77 | 0 | 13272.49 | 2022/04/11 05:31:49 | 2022/04/10 18:03:53 | 1342.7 | 1353.53 | 1351.7 | 1343.6 | 1377.68 | 1356.23 | 1357.01 | 1376.99 | 1347.48 | 1369.29 | 4671.02 | 13269.55 | 0 | 13576.21 | 0
1677 | VNM - Đà Nẵng - Nhà Máy | /BCG Energy | 1020C0058922/EM001020C0058922 | 2022-04-11 14:10:00 | 29 | 40.5 | 2.2 | N/A | 14.825 | 604.2 | Online | 1020C0058922/INVT_02 | Grid connected | 396.4 | 393.6 | 395 | 228.7 | 229.1 | 226.9 | 103.623 | 104.068 | 103.659 | 98.33 | 63.8 | 0.997 | 50.13 | 70.951 | -0.124 | 354.75 | 72.134 | 678.2 | 678.2 | 687 | 687 | 675.9 | 675.9 | 678.5 | 678.5 | 690.6 | 690.6 | 678.3 | 678.3 | 684 | 684 | 678.3 | 678.3 | 678.7 | 678.7 | 681.6 | 681.6 | 10.53 | 0 | 0 | 10.47 | 10.72 | 0 | 0 | 10.63 | 10.43 | 0 | 0 | 10.66 | 10.47 | 0 | 10.45 | 0 | 0 | 10.39 | 10.74 | 0 | 13278.43 | 2022/04/11 05:31:49 | 2022/04/10 18:03:53 | 1343.31 | 1354.14 | 1352.3 | 1344.21 | 1378.29 | 1356.83 | 1357.62 | 1377.59 | 1348.08 | 1369.9 | 4676.89 | 13275.42 | 0 | 13582.27 | 0
1678 | VNM - Đà Nẵng - Nhà Máy | /BCG Energy | 1020C0058922/EM001020C0058922 | 2022-04-11 14:15:00 | 29.6 | 40.5 | 1 | N/A | 15.003 | 590.4 | Online | 1020C0058922/INVT_02 | Grid connected | 395.4 | 392.6 | 393.9 | 227.7 | 228 | 225.7 | 102.094 | 102.309 | 102.005 | 98.33 | 64 | 0.997 | 50.11 | 69.838 | -0.591 | 360.55 | 70.988 | 678.2 | 678.2 | 684.1 | 684.1 | 672.2 | 672.2 | 683.7 | 683.7 | 684.6 | 684.6 | 685.4 | 685.4 | 683.9 | 683.9 | 685.8 | 685.8 | 683.2 | 683.2 | 683.6 | 683.6 | 10.29 | 0 | 0 | 10.25 | 10.45 | 0 | 0 | 10.41 | 10.22 | 0 | 0 | 10.35 | 10.25 | 0 | 10.23 | 0 | 0 | 10.18 | 10.27 | 0 | 13284.23 | 2022/04/11 05:31:49 | 2022/04/10 18:03:53 | 1343.89 | 1354.72 | 1352.89 | 1344.79 | 1378.88 | 1357.42 | 1358.21 | 1378.19 | 1348.67 | 1370.49 | 4682.76 | 13281.29 | 0 | 13588.15 | 0
1679 | VNM - Đà Nẵng - Nhà Máy | /BCG Energy | 1020C0058922/EM001020C0058922 | 2022-04-11 14:20:00 | 29.5 | 41.8 | 1.7 | N/A | 15.179 | 579.7 | Online | 1020C0058922/INVT_02 | Grid connected | 395.4 | 392.7 | 394.9 | 228.7 | 229 | 226.7 | 99.835 | 100.161 | 99.862 | 98.33 | 64.2 | 0.997 | 49.94 | 68.446 | 1.216 | 366.27 | 69.566 | 684.2 | 684.2 | 684 | 684 | 678.2 | 678.2 | 684.5 | 684.5 | 688.1 | 688.1 | 679.4 | 679.4 | 674.1 | 674.1 | 685.7 | 685.7 | 683.2 | 683.2 | 689.6 | 689.6 | 10.09 | 0 | 0 | 10.03 | 10.25 | 0 | 0 | 9.95 | 10.02 | 0 | 0 | 10.09 | 10.23 | 0 | 10.03 | 0 | 0 | 9.96 | 10.2 | 0 | 13289.95 | 2022/04/11 05:31:49 | 2022/04/10 18:03:53 | 1344.48 | 1355.3 | 1353.47 | 1345.38 | 1379.47 | 1358 | 1358.78 | 1378.77 | 1349.24 | 1371.07 | 4688.47 | 13287 | 0 | 13593.96 | 0
1680 | VNM - Đà Nẵng - Nhà Máy | /BCG Energy | 1020C0058922/EM001020C0058922 | 2022-04-11 14:25:00 | 29.5 | 42.2 | 2.2 | N/A | 15.35 | 557.9 | Online | 1020C0058922/INVT_02 | Grid connected | 395.3 | 392.8 | 393.7 | 227.7 | 229 | 226.7 | 96.862 | 96.872 | 96.688 | 98.33 | 64.2 | 0.997 | 49.96 | 66.019 | -0.03 | 371.87 | 67.093 | 684.2 | 684.2 | 684 | 684 | 678.2 | 678.2 | 679.2 | 679.2 | 690.6 | 690.6 | 685.4 | 685.4 | 679.1 | 679.1 | 691.8 | 691.8 | 683.2 | 683.2 | 689.6 | 689.6 | 9.89 | 0 | 0 | 9.78 | 9.84 | 0 | 0 | 9.77 | 9.77 | 0 | 0 | 9.85 | 9.83 | 0 | 9.82 | 0 | 0 | 9.76 | 9.78 | 0 | 13295.61 | 2022/04/11 05:31:49 | 2022/04/10 18:03:53 | 1345.05 | 1355.88 | 1354.04 | 1345.94 | 1380.05 | 1358.59 | 1359.36 | 1379.34 | 1349.82 | 1371.65 | 4694.13 | 13292.66 | 0 | 13599.72 | 0
1681 | VNM - Đà Nẵng - Nhà Máy | /BCG Energy | 1020C0058922/EM001020C0058922 | 2022-04-11 14:30:00 | 28.8 | 40.9 | 2.9 | N/A | 15.515 | 534.3 | Online | 1020C0058922/INVT_02 | Grid connected | 391 | 388.2 | 389.6 | 225.7 | 226.7 | 224.3 | 94.179 | 94.587 | 94.328 | 98.43 | 64.2 | 0.997 | 50.18 | 63.779 | -0.146 | 377.3 | 64.796 | 676 | 676 | 687.2 | 687.2 | 687.6 | 687.6 | 684.5 | 684.5 | 694.4 | 694.4 | 679.4 | 679.4 | 683.9 | 683.9 | 690.3 | 690.3 | 687.3 | 687.3 | 687.2 | 687.2 | 9.38 | 0 | 0 | 9.33 | 9.47 | 0 | 0 | 9.22 | 9.33 | 0 | 0 | 9.39 | 9.43 | 0 | 9.32 | 0 | 0 | 9.25 | 9.53 | 0 | 13301.04 | 2022/04/11 05:31:49 | 2022/04/10 18:03:53 | 1345.61 | 1356.44 | 1354.59 | 1346.5 | 1380.6 | 1359.13 | 1359.91 | 1379.9 | 1350.36 | 1372.2 | 4699.56 | 13298.09 | 0 | 13605.24 | 0
1682 | VNM - Đà Nẵng - Nhà Máy | /BCG Energy | 1020C0058922/EM001020C0058922 | 2022-04-11 14:35:00 | 28.3 | 40 | 1.9 | N/A | 15.674 | 523.2 | Online | 1020C0058922/INVT_02 | Grid connected | 390.2 | 388 | 389.7 | 224.7 | 225.7 | 223.3 | 92.709 | 92.796 | 92.549 | 98.43 | 64 | 0.997 | 50.06 | 62.527 | 1.346 | 382.6 | 63.524 | 684.2 | 684.2 | 689.2 | 689.2 | 684 | 684 | 690.5 | 690.5 | 684.6 | 684.6 | 684.4 | 684.4 | 689.8 | 689.8 | 690.3 | 690.3 | 689.2 | 689.2 | 683.6 | 683.6 | 9.13 | 0 | 0 | 9.12 | 9.23 | 0 | 0 | 9.22 | 9.29 | 0 | 0 | 9.15 | 9.22 | 0 | 9.33 | 0 | 0 | 9.08 | 9.28 | 0 | 13306.28 | 2022/04/11 05:31:49 | 2022/04/10 18:03:53 | 1346.13 | 1356.96 | 1355.12 | 1347.02 | 1381.14 | 1359.67 | 1360.44 | 1380.43 | 1350.88 | 1372.73 | 4704.8 | 13303.33 | 0 | 13610.52 | 0
1683 | VNM - Đà Nẵng - Nhà Máy | /BCG Energy | 1020C0058922/EM001020C0058922 | 2022-04-11 14:40:00 | 28.9 | 40.2 | 3.3 | N/A | 15.829 | 507.3 | Online | 1020C0058922/INVT_02 | Grid connected | 392.3 | 390.1 | 390.7 | 225.7 | 226.7 | 224.3 | 89.223 | 89.569 | 89.316 | 98.43 | 63.8 | 0.997 | 49.87 | 60.534 | 0.053 | 387.72 | 61.5 | 684.2 | 684.2 | 691.9 | 691.9 | 684.2 | 684.2 | 684.5 | 684.5 | 696.6 | 696.6 | 685.4 | 685.4 | 677.9 | 677.9 | 699.6 | 699.6 | 685.8 | 685.8 | 692.3 | 692.3 | 8.83 | 0 | 0 | 8.89 | 9.02 | 0 | 0 | 8.8 | 8.82 | 0 | 0 | 8.94 | 9.01 | 0 | 8.89 | 0 | 0 | 8.86 | 8.88 | 0 | 13311.4 | 2022/04/11 05:31:49 | 2022/04/10 18:03:53 | 1346.65 | 1357.48 | 1355.64 | 1347.54 | 1381.67 | 1360.19 | 1360.97 | 1380.95 | 1351.41 | 1373.25 | 4709.92 | 13308.45 | 0 | 13615.75 | 0
1684 | VNM - Đà Nẵng - Nhà Máy | /BCG Energy | 1020C0058922/EM001020C0058922 | 2022-04-11 14:45:00 | 28.6 | 39.3 | 1.5 | N/A | 15.979 | 491.8 | Online | 1020C0058922/INVT_02 | Grid connected | 392.3 | 390.1 | 391.8 | 225.7 | 226.7 | 224.3 | 87.132 | 87.482 | 87.099 | 98.43 | 63.6 | 0.997 | 49.99 | 59.149 | -0.077 | 392.76 | 60.086 | 678.9 | 678.9 | 695.5 | 695.5 | 684.2 | 684.2 | 684.5 | 684.5 | 696.6 | 696.6 | 690.1 | 690.1 | 683.9 | 683.9 | 702.2 | 702.2 | 689.2 | 689.2 | 689.7 | 689.7 | 8.83 | 0 | 0 | 8.68 | 8.82 | 0 | 0 | 8.58 | 8.62 | 0 | 0 | 8.73 | 8.8 | 0 | 8.69 | 0 | 0 | 8.66 | 8.68 | 0 | 13316.44 | 2022/04/11 05:31:49 | 2022/04/10 18:03:53 | 1347.17 | 1357.99 | 1356.15 | 1348.05 | 1382.18 | 1360.7 | 1361.48 | 1381.46 | 1351.91 | 1373.76 | 4714.96 | 13313.49 | 0 | 13620.85 | 0
1685 | VNM - Đà Nẵng - Nhà Máy | /BCG Energy | 1020C0058922/EM001020C0058922 | 2022-04-11 14:50:00 | 28.1 | 38.6 | 2.8 | N/A | 16.124 | 477.1 | Online | 1020C0058922/INVT_02 | Grid connected | 392.3 | 390.2 | 390.8 | 225.7 | 226.7 | 224.3 | 84.631 | 84.959 | 84.635 | 98.43 | 63 | 0.997 | 49.78 | 57.5 | 0.318 | 397.59 | 58.416 | 681.2 | 681.2 | 690 | 690 | 684.2 | 684.2 | 689.7 | 689.7 | 696.6 | 696.6 | 695 | 695 | 687.2 | 687.2 | 702.2 | 702.2 | 689.2 | 689.2 | 689.6 | 689.6 | 8.41 | 0 | 0 | 8.48 | 8.62 | 0 | 0 | 8.34 | 8.41 | 0 | 0 | 8.49 | 8.35 | 0 | 8.47 | 0 | 0 | 8.46 | 8.47 | 0 | 13321.27 | 2022/04/11 05:31:49 | 2022/04/10 18:03:53 | 1347.65 | 1358.48 | 1356.64 | 1348.53 | 1382.68 | 1361.2 | 1361.96 | 1381.95 | 1352.39 | 1374.25 | 4719.78 | 13318.31 | 0 | 13625.73 | 0
1686 | VNM - Đà Nẵng - Nhà Máy | /BCG Energy | 1020C0058922/EM001020C0058922 | 2022-04-11 14:55:00 | 28 | 37.8 | 1.6 | N/A | 16.264 | 458.5 | Online | 1020C0058922/INVT_02 | Grid connected | 392 | 389.7 | 391 | 225.7 | 226.5 | 224.3 | 81.563 | 81.763 | 81.719 | 98.43 | 62.6 | 0.997 | 49.95 | 55.433 | -0.845 | 402.28 | 56.317 | 684.4 | 684.4 | 696 | 696 | 690.2 | 690.2 | 690.5 | 690.5 | 692.5 | 692.5 | 691.4 | 691.4 | 690.2 | 690.2 | 696.2 | 696.2 | 689.1 | 689.1 | 689.6 | 689.6 | 8.2 | 0 | 0 | 8.02 | 8.21 | 0 | 0 | 8.12 | 8.01 | 0 | 0 | 8.05 | 8.15 | 0 | 8.06 | 0 | 0 | 8.02 | 8.25 | 0 | 13325.96 | 2022/04/11 05:31:49 | 2022/04/10 18:03:53 | 1348.12 | 1358.96 | 1357.12 | 1349.01 | 1383.16 | 1361.67 | 1362.44 | 1382.43 | 1352.87 | 1374.73 | 4724.52 | 13323.05 | 0 | 13630.51 | 0
1687 | VNM - Đà Nẵng - Nhà Máy | /BCG Energy | 1020C0058922/EM001020C0058922 | 2022-04-11 15:00:00 | 28.5 | 38.5 | 2.7 | N/A | 16.399 | 442.9 | Online | 1020C0058922/INVT_02 | Grid connected | 393 | 390.9 | 391 | 225.7 | 226.5 | 225.3 | 79.046 | 79.384 | 79.133 | 98.43 | 62.2 | 0.997 | 49.93 | 53.687 | 0.992 | 406.89 | 54.51 | 680.9 | 680.9 | 696 | 696 | 684.2 | 684.2 | 690.5 | 690.5 | 692.2 | 692.2 | 691.4 | 691.4 | 686.7 | 686.7 | 696.3 | 696.3 | 683.2 | 683.2 | 695.7 | 695.7 | 7.99 | 0 | 0 | 7.82 | 8 | 0 | 0 | 7.88 | 7.78 | 0 | 0 | 7.85 | 7.94 | 0 | 7.83 | 0 | 0 | 7.76 | 8.01 | 0 | 13330.57 | 2022/04/11 05:31:49 | 2022/04/10 18:03:53 | 1348.6 | 1359.43 | 1357.58 | 1349.47 | 1383.63 | 1362.14 | 1362.92 | 1382.9 | 1353.33 | 1375.2 | 4729.08 | 13327.61 | 0 | 13635.2 | 0
1688 | VNM - Đà Nẵng - Nhà Máy | /BCG Energy | 1020C0058922/EM001020C0058922 | 2022-04-11 15:05:00 | 28.3 | 37.8 | 1.9 | N/A | 16.529 | 425.7 | Online | 1020C0058922/INVT_02 | Grid connected | 392.4 | 390.4 | 391.2 | 225.9 | 226.5 | 225.3 | 76.617 | 76.941 | 76.821 | 98.47 | 61.6 | 1 | 50.11 | 51.984 | -1.469 | 410.92 | 52.792 | 684.8 | 684.8 | 695.3 | 695.3 | 690.4 | 690.4 | 696.5 | 696.5 | 702.5 | 702.5 | 696.2 | 696.2 | 689.9 | 689.9 | 697.2 | 697.2 | 695.2 | 695.2 | 683.7 | 683.7 | 7.63 | 0 | 0 | 7.55 | 7.66 | 0 | 0 | 7.52 | 7.54 | 0 | 0 | 7.56 | 7.64 | 0 | 7.49 | 0 | 0 | 7.51 | 7.53 | 0 | 13334.6 | 2022/04/11 05:31:49 | 2022/04/10 18:03:53 | 1349 | 1359.84 | 1357.99 | 1349.88 | 1384.04 | 1362.55 | 1363.32 | 1383.31 | 1353.73 | 1375.61 | 4733.11 | 13331.64 | 0 | 13639.27 | 0
1689 | VNM - Đà Nẵng - Nhà Máy | /BCG Energy | 1020C0058922/EM001020C0058922 | 2022-04-11 15:10:00 | 28.4 | 37.5 | 2.2 | N/A | 16.656 | 410.9 | Online | 1020C0058922/INVT_02 | Grid connected | 391.4 | 389.4 | 391.2 | 225.9 | 226.5 | 225.3 | 74.322 | 74.5 | 74.327 | 98.47 | 61 | 1 | 50.05 | 50.4 | 0.126 | 415.22 | 51.189 | 687.1 | 687.1 | 702 | 702 | 690.3 | 690.3 | 691.5 | 691.5 | 707.3 | 707.3 | 695.2 | 695.2 | 693.2 | 693.2 | 705.7 | 705.7 | 695.2 | 695.2 | 695.6 | 695.6 | 7.42 | 0 | 0 | 7.32 | 7.45 | 0 | 0 | 7.29 | 7.3 | 0 | 0 | 7.34 | 7.44 | 0 | 7.28 | 0 | 0 | 7.31 | 7.31 | 0 | 13338.9 | 2022/04/11 05:31:49 | 2022/04/10 18:03:53 | 1349.44 | 1360.28 | 1358.43 | 1350.31 | 1384.47 | 1362.99 | 1363.76 | 1383.74 | 1354.17 | 1376.05 | 4737.4 | 13335.93 | 0 | 13643.64 | 0
1690 | VNM - Đà Nẵng - Nhà Máy | /BCG Energy | 1020C0058922/EM001020C0058922 | 2022-04-11 15:15:00 | 28.3 | 36.9 | 2.3 | N/A | 16.775 | 389.4 | Online | 1020C0058922/INVT_02 | Grid connected | 391.5 | 389.4 | 390.9 | 224.8 | 226.5 | 225.3 | 71.752 | 71.934 | 71.787 | 98.47 | 60.4 | 1 | 49.77 | 48.633 | 0.38 | 419.34 | 49.384 | 696.2 | 696.2 | 708 | 708 | 696.2 | 696.2 | 696.5 | 696.5 | 702.5 | 702.5 | 697.4 | 697.4 | 696 | 696 | 708.2 | 708.2 | 695.2 | 695.2 | 701.5 | 701.5 | 7.02 | 0 | 0 | 7.07 | 7.04 | 0 | 0 | 7.05 | 7.11 | 0 | 0 | 6.89 | 7 | 0 | 7.06 | 0 | 0 | 6.88 | 7.1 | 0 | 13343.02 | 2022/04/11 05:31:49 | 2022/04/10 18:03:53 | 1349.86 | 1360.69 | 1358.85 | 1350.73 | 1384.9 | 1363.41 | 1364.18 | 1384.16 | 1354.58 | 1376.47 | 4741.53 | 13340.06 | 0 | 13647.83 | 0
1691 | VNM - Đà Nẵng - Nhà Máy | /BCG Energy | 1020C0058922/EM001020C0058922 | 2022-04-11 15:20:00 | 28 | 36.9 | 2.6 | N/A | 16.891 | 381.5 | Online | 1020C0058922/INVT_02 | Grid connected | 391.6 | 389.3 | 390.9 | 225.9 | 226.5 | 225.3 | 69.874 | 70.202 | 70.067 | 98.47 | 59.8 | 1 | 49.82 | 47.45 | -0.381 | 423.32 | 48.182 | 693.9 | 693.9 | 702 | 702 | 702.2 | 702.2 | 695 | 695 | 702.6 | 702.6 | 701.6 | 701.6 | 692.7 | 692.7 | 698.4 | 698.4 | 695.2 | 695.2 | 695.6 | 695.6 | 6.82 | 0 | 0 | 6.87 | 6.84 | 0 | 0 | 6.8 | 6.91 | 0 | 0 | 6.88 | 7 | 0 | 6.88 | 0 | 0 | 6.65 | 6.9 | 0 | 13347 | 2022/04/11 05:31:49 | 2022/04/10 18:03:53 | 1350.27 | 1361.09 | 1359.25 | 1351.13 | 1385.31 | 1363.82 | 1364.58 | 1384.57 | 1354.99 | 1376.87 | 4745.51 | 13344.04 | 0 | 13651.88 | 0
1692 | VNM - Đà Nẵng - Nhà Máy | /BCG Energy | 1020C0058922/EM001020C0058922 | 2022-04-11 15:25:00 | 28.3 | 36.4 | 1.8 | N/A | 17.003 | 358.2 | Online | 1020C0058922/INVT_02 | Grid connected | 390.6 | 390 | 390.9 | 225.9 | 226.5 | 225.3 | 65.614 | 65.732 | 65.665 | 98.47 | 59.2 | 1 | 49.87 | 44.421 | -0.529 | 427.13 | 45.098 | 696 | 696 | 702 | 702 | 702.2 | 702.2 | 696.5 | 696.5 | 704.5 | 704.5 | 703.4 | 703.4 | 690.4 | 690.4 | 702.2 | 702.2 | 695.2 | 695.2 | 689.6 | 689.6 | 6.58 | 0 | 0 | 6.44 | 6.56 | 0 | 0 | 6.39 | 6.5 | 0 | 0 | 6.43 | 6.6 | 0 | 6.47 | 0 | 0 | 6.45 | 6.47 | 0 | 13350.81 | 2022/04/11 05:31:49 | 2022/04/10 18:03:53 | 1350.65 | 1361.48 | 1359.64 | 1351.52 | 1385.7 | 1364.2 | 1364.96 | 1384.96 | 1355.37 | 1377.26 | 4749.31 | 13347.84 | 0 | 13655.74 | 0
1693 | VNM - Đà Nẵng - Nhà Máy | /BCG Energy | 1020C0058922/EM001020C0058922 | 2022-04-11 15:30:00 | 28.5 | 36.6 | 2.7 | N/A | 17.107 | 347.9 | Online | 1020C0058922/INVT_02 | Grid connected | 389.6 | 387.8 | 388.8 | 224.9 | 225.5 | 224.2 | 64.074 | 64.246 | 64.12 | 98.47 | 58.8 | 1 | 49.87 | 43.23 | 0 | 430.75 | 43.889 | 696.2 | 696.2 | 702 | 702 | 700.5 | 700.5 | 702.5 | 702.5 | 696.6 | 696.6 | 691.4 | 691.4 | 695.9 | 695.9 | 708.2 | 708.2 | 701.2 | 701.2 | 695.6 | 695.6 | 6.38 | 0 | 0 | 6.25 | 6.29 | 0 | 0 | 6.14 | 6.25 | 0 | 0 | 6.22 | 6.39 | 0 | 6.25 | 0 | 0 | 6.25 | 6.27 | 0 | 13354.43 | 2022/04/11 05:31:49 | 2022/04/10 18:03:53 | 1351.02 | 1361.85 | 1360.01 | 1351.88 | 1386.07 | 1364.57 | 1365.33 | 1385.32 | 1355.73 | 1377.63 | 4752.93 | 13351.46 | 0 | 13659.41 | 0
1694 | VNM - Đà Nẵng - Nhà Máy | /BCG Energy | 1020C0058922/EM001020C0058922 | 2022-04-11 15:35:00 | 28.7 | 36.8 | 1.5 | N/A | 17.208 | 323 | Online | 1020C0058922/INVT_02 | Grid connected | 390.5 | 389.8 | 390.3 | 224.9 | 226.5 | 224.2 | 58.832 | 59.095 | 58.879 | 98.47 | 58 | 1 | 50.05 | 39.844 | -0.165 | 434.22 | 40.431 | 696.2 | 696.2 | 702 | 702 | 696.2 | 696.2 | 694 | 694 | 705.4 | 705.4 | 696.6 | 696.6 | 695.9 | 695.9 | 703.4 | 703.4 | 701.2 | 701.2 | 689.7 | 689.7 | 5.73 | 0 | 0 | 5.58 | 5.84 | 0 | 0 | 5.72 | 5.84 | 0 | 0 | 5.8 | 5.97 | 0 | 5.85 | 0 | 0 | 5.81 | 5.84 | 0 | 13357.9 | 2022/04/11 05:31:49 | 2022/04/10 18:03:53 | 1351.37 | 1362.2 | 1360.36 | 1352.24 | 1386.42 | 1364.92 | 1365.68 | 1385.68 | 1356.08 | 1377.98 | 4756.4 | 13354.93 | 0 | 13662.93 | 0
1695 | VNM - Đà Nẵng - Nhà Máy | /BCG Energy | 1020C0058922/EM001020C0058922 | 2022-04-11 15:40:00 | 27.9 | 35.2 | 2.7 | N/A | 17.293 | 270.5 | Online | 1020C0058922/INVT_02 | Grid connected | 390.5 | 389.9 | 390.2 | 224.9 | 226.5 | 225.2 | 47.679 | 47.706 | 47.739 | 98.57 | 57.4 | 1 | 49.95 | 32.186 | -0.511 | 437.23 | 32.653 | 696.2 | 696.2 | 702 | 702 | 696.2 | 696.2 | 701.5 | 701.5 | 703.2 | 703.2 | 697.4 | 697.4 | 695.9 | 695.9 | 702.2 | 702.2 | 701.2 | 701.2 | 695.7 | 695.7 | 4.65 | 0 | 0 | 4.74 | 4.76 | 0 | 0 | 4.58 | 4.67 | 0 | 0 | 4.7 | 4.67 | 0 | 4.61 | 0 | 0 | 4.61 | 4.69 | 0 | 13360.91 | 2022/04/11 05:31:49 | 2022/04/10 18:03:53 | 1351.67 | 1362.5 | 1360.67 | 1352.53 | 1386.73 | 1365.24 | 1365.99 | 1385.98 | 1356.38 | 1378.29 | 4759.4 | 13357.93 | 0 | 13665.98 | 0
1696 | VNM - Đà Nẵng - Nhà Máy | /BCG Energy | 1020C0058922/EM001020C0058922 | 2022-04-11 15:45:00 | 28.1 | 34.4 | 0 | N/A | 17.372 | 274.3 | Online | 1020C0058922/INVT_02 | Grid connected | 390.5 | 389.9 | 390.2 | 224.9 | 226.5 | 225.2 | 48.961 | 49.177 | 49.104 | 98.57 | 56.4 | 1 | 49.92 | 33.288 | 0.287 | 439.85 | 33.771 | 696.2 | 696.2 | 704.9 | 704.9 | 698.8 | 698.8 | 708.5 | 708.5 | 708.6 | 708.6 | 703.4 | 703.4 | 695.9 | 695.9 | 702.3 | 702.3 | 696.7 | 696.7 | 705.4 | 705.4 | 4.63 | 0 | 0 | 4.54 | 4.79 | 0 | 0 | 4.57 | 4.65 | 0 | 0 | 4.69 | 4.87 | 0 | 4.81 | 0 | 0 | 4.58 | 4.88 | 0 | 13363.53 | 2022/04/11 05:31:49 | 2022/04/10 18:03:53 | 1351.93 | 1362.77 | 1360.93 | 1352.8 | 1386.99 | 1365.5 | 1366.26 | 1386.26 | 1356.64 | 1378.56 | 4762.02 | 13360.55 | 0 | 13668.64 | 0
1697 | VNM - Đà Nẵng - Nhà Máy | /BCG Energy | 1020C0058922/EM001020C0058922 | 2022-04-11 15:50:00 | 27.8 | 34.8 | 2.3 | N/A | 17.453 | 267.1 | Online | 1020C0058922/INVT_02 | Grid connected | 390.3 | 388.8 | 389.2 | 224.9 | 225.5 | 224.2 | 49.564 | 49.695 | 49.472 | 98.57 | 55.7 | 1 | 49.85 | 33.401 | 0.622 | 442.66 | 33.886 | 697.3 | 697.3 | 707.9 | 707.9 | 702.2 | 702.2 | 708.5 | 708.5 | 702.5 | 702.5 | 703.4 | 703.4 | 707 | 707 | 703.6 | 703.6 | 695.2 | 695.2 | 701.6 | 701.6 | 4.82 | 0 | 0 | 4.72 | 4.8 | 0 | 0 | 4.79 | 4.88 | 0 | 0 | 4.69 | 4.87 | 0 | 4.81 | 0 | 0 | 4.78 | 4.88 | 0 | 13366.34 | 2022/04/11 05:31:49 | 2022/04/10 18:03:53 | 1352.21 | 1363.04 | 1361.22 | 1353.08 | 1387.28 | 1365.79 | 1366.55 | 1386.54 | 1356.94 | 1378.86 | 4764.84 | 13363.37 | 0 | 13671.51 | 0
1698 | VNM - Đà Nẵng - Nhà Máy | /BCG Energy | 1020C0058922/EM001020C0058922 | 2022-04-11 15:55:00 | 28 | 34.3 | 0.7 | N/A | 17.528 | 211.3 | Online | 1020C0058922/INVT_02 | Grid connected | 391.3 | 390.8 | 391.3 | 224.9 | 226.5 | 225.2 | 36.203 | 36.302 | 36.278 | 98.57 | 55.1 | 1 | 50.1 | 24.589 | -0.132 | 445.27 | 24.933 | 696.2 | 696.2 | 704.7 | 704.7 | 692.9 | 692.9 | 702.5 | 702.5 | 714.6 | 714.6 | 709.4 | 709.4 | 707.9 | 707.9 | 708.3 | 708.3 | 701.2 | 701.2 | 698 | 698 | 3.77 | 0 | 0 | 3.61 | 3.75 | 0 | 0 | 3.48 | 3.65 | 0 | 0 | 3.61 | 3.56 | 0 | 3.71 | 0 | 0 | 3.5 | 3.79 | 0 | 13368.95 | 2022/04/11 05:31:49 | 2022/04/10 18:03:53 | 1352.48 | 1363.3 | 1361.49 | 1353.34 | 1387.55 | 1366.05 | 1366.81 | 1386.81 | 1357.19 | 1379.12 | 4767.43 | 13365.96 | 0 | 13674.14 | 0
1699 | VNM - Đà Nẵng - Nhà Máy | /BCG Energy | 1020C0058922/EM001020C0058922 | 2022-04-11 16:00:00 | 27.7 | 32.5 | 2.5 | N/A | 17.583 | 186.1 | Online | 1020C0058922/INVT_02 | Grid connected | 391.5 | 390.9 | 392.2 | 225.1 | 227.1 | 225.5 | 33.287 | 33.38 | 33.354 | 98.57 | 54.1 | 1 | 50.01 | 22.663 | 0.173 | 447.08 | 22.978 | 701.8 | 701.8 | 702 | 702 | 702.2 | 702.2 | 706.1 | 706.1 | 706.5 | 706.5 | 697.4 | 697.4 | 707.2 | 707.2 | 702.4 | 702.4 | 701.2 | 701.2 | 689.6 | 689.6 | 3.17 | 0 | 0 | 3 | 3.15 | 0 | 0 | 3.08 | 3.21 | 0 | 0 | 3.18 | 3.14 | 0 | 3.3 | 0 | 0 | 3.1 | 3.38 | 0 | 13370.78 | 2022/04/11 05:31:49 | 2022/04/10 18:03:53 | 1352.67 | 1363.5 | 1361.68 | 1353.52 | 1387.74 | 1366.24 | 1367 | 1387 | 1357.38 | 1379.31 | 4769.26 | 13367.79 | 0 | 13676.04 | 0
1700 | VNM - Đà Nẵng - Nhà Máy | /BCG Energy | 1020C0058922/EM001020C0058922 | 2022-04-11 16:05:00 | 27.8 | 32.3 | 2.2 | N/A | 17.642 | 199.6 | Online | 1020C0058922/INVT_02 | Grid connected | 392.5 | 392.7 | 392.4 | 226.1 | 228.1 | 226.5 | 35.728 | 35.793 | 35.814 | 98.57 | 53.5 | 1 | 50.08 | 24.254 | -0.274 | 449.09 | 24.593 | 698.4 | 698.4 | 702 | 702 | 708.2 | 708.2 | 702.8 | 702.8 | 708.6 | 708.6 | 706.3 | 706.3 | 700.1 | 700.1 | 705.7 | 705.7 | 695.2 | 695.2 | 707.6 | 707.6 | 3.6 | 0 | 0 | 3.41 | 3.57 | 0 | 0 | 3.49 | 3.62 | 0 | 0 | 3.38 | 3.57 | 0 | 3.5 | 0 | 0 | 3.3 | 3.58 | 0 | 13372.77 | 2022/04/11 05:31:49 | 2022/04/10 18:03:53 | 1352.87 | 1363.69 | 1361.88 | 1353.72 | 1387.94 | 1366.45 | 1367.2 | 1387.2 | 1357.58 | 1379.52 | 4771.25 | 13369.78 | 0 | 13678.05 | 0
1701 | VNM - Đà Nẵng - Nhà Máy | /BCG Energy | 1020C0058922/EM001020C0058922 | 2022-04-11 16:10:00 | 28 | 31.9 | 1.2 | N/A | 17.695 | 157.6 | Online | 1020C0058922/INVT_02 | Grid connected | 393.7 | 392.7 | 393.4 | 226.1 | 228.1 | 226.5 | 27.699 | 27.798 | 27.788 | 98.57 | 52.7 | 1 | 50.08 | 18.908 | -0.077 | 450.86 | 19.168 | 702.2 | 702.2 | 702 | 702 | 696.2 | 696.2 | 698.8 | 698.8 | 711.2 | 711.2 | 703.4 | 703.4 | 703.8 | 703.8 | 703.5 | 703.5 | 701.1 | 701.1 | 701.6 | 701.6 | 2.76 | 0 | 0 | 2.77 | 2.75 | 0 | 0 | 2.64 | 2.78 | 0 | 0 | 2.78 | 2.93 | 0 | 2.88 | 0 | 0 | 2.64 | 2.96 | 0 | 13374.56 | 2022/04/11 05:31:49 | 2022/04/10 18:03:53 | 1353.06 | 1363.87 | 1362.07 | 1353.9 | 1388.13 | 1366.63 | 1367.39 | 1387.39 | 1357.75 | 1379.7 | 4773.02 | 13371.55 | 0 | 13679.89 | 0
1702 | VNM - Đà Nẵng - Nhà Máy | /BCG Energy | 1020C0058922/EM001020C0058922 | 2022-04-11 16:15:00 | 27 | 31.3 | 1.1 | N/A | 17.741 | 149.1 | Online | 1020C0058922/INVT_02 | Grid connected | 393.6 | 392.7 | 393.2 | 226.1 | 228.1 | 226.5 | 26.617 | 26.762 | 26.72 | 98.57 | 51.9 | 1 | 50.1 | 18.103 | -0.024 | 452.43 | 18.351 | 702.2 | 702.2 | 696 | 696 | 702.2 | 702.2 | 697.8 | 697.8 | 703.5 | 703.5 | 703.4 | 703.4 | 707.9 | 707.9 | 708.2 | 708.2 | 702.3 | 702.3 | 701.6 | 701.6 | 2.76 | 0 | 0 | 2.57 | 2.75 | 0 | 0 | 2.64 | 2.78 | 0 | 0 | 2.58 | 2.73 | 0 | 2.68 | 0 | 0 | 2.64 | 2.76 | 0 | 13376.11 | 2022/04/11 05:31:49 | 2022/04/10 18:03:53 | 1353.22 | 1364.04 | 1362.23 | 1354.06 | 1388.29 | 1366.79 | 1367.55 | 1387.55 | 1357.91 | 1379.86 | 4774.59 | 13373.12 | 0 | 13681.5 | 0
1703 | VNM - Đà Nẵng - Nhà Máy | /BCG Energy | 1020C0058922/EM001020C0058922 | 2022-04-11 16:20:00 | 26.5 | 30 | 3.1 | N/A | 17.784 | 139.8 | Online | 1020C0058922/INVT_02 | Grid connected | 393.6 | 392.7 | 393.1 | 226.1 | 228.1 | 226.5 | 24.221 | 24.284 | 24.295 | 98.57 | 51.3 | 1 | 50.04 | 16.524 | -0.01 | 453.86 | 16.752 | 708.2 | 708.2 | 703.1 | 703.1 | 700.5 | 700.5 | 696.6 | 696.6 | 714.5 | 714.5 | 703.4 | 703.4 | 695.9 | 695.9 | 708.2 | 708.2 | 707.1 | 707.1 | 697.5 | 697.5 | 2.55 | 0 | 0 | 2.37 | 2.55 | 0 | 0 | 2.24 | 2.38 | 0 | 0 | 2.38 | 2.53 | 0 | 2.48 | 0 | 0 | 2.43 | 2.55 | 0 | 13377.54 | 2022/04/11 05:31:49 | 2022/04/10 18:03:53 | 1353.36 | 1364.18 | 1362.38 | 1354.2 | 1388.44 | 1366.93 | 1367.7 | 1387.69 | 1358.05 | 1380.01 | 4776.02 | 13374.55 | 0 | 13682.94 | 0
1704 | VNM - Đà Nẵng - Nhà Máy | /BCG Energy | 1020C0058922/EM001020C0058922 | 2022-04-11 16:25:00 | 26.3 | 29.2 | 3.2 | N/A | 17.821 | 109.2 | Online | 1020C0058922/INVT_02 | Grid connected | 393.6 | 393.7 | 393.1 | 226.1 | 228.1 | 226.5 | 18.769 | 18.682 | 18.67 | 98.29 | 50.5 | 1 | 50.1 | 12.706 | 0.003 | 455.08 | 12.928 | 696.2 | 696.2 | 692.5 | 692.5 | 692 | 692 | 696.5 | 696.5 | 696.6 | 696.6 | 703.4 | 703.4 | 683.9 | 683.9 | 696.2 | 696.2 | 706.2 | 706.2 | 700.2 | 700.2 | 1.95 | 0 | 0 | 1.77 | 1.94 | 0 | 0 | 1.83 | 1.98 | 0 | 0 | 1.76 | 1.91 | 0 | 2.07 | 0 | 0 | 1.77 | 1.95 | 0 | 13378.76 | 2022/04/11 05:31:49 | 2022/04/10 18:03:53 | 1353.49 | 1364.31 | 1362.5 | 1354.32 | 1388.56 | 1367.06 | 1367.82 | 1387.82 | 1358.18 | 1380.14 | 4777.22 | 13375.75 | 0 | 13684.2 | 0
1705 | VNM - Đà Nẵng - Nhà Máy | /BCG Energy | 1020C0058922/EM001020C0058922 | 2022-04-11 16:30:00 | 26.4 | 28.9 | 3.5 | N/A | 17.853 | 105.8 | Online | 1020C0058922/INVT_02 | Grid connected | 392.2 | 391.3 | 390.9 | 225.1 | 228.1 | 226.5 | 18.538 | 18.668 | 18.651 | 98.29 | 49.9 | 1 | 50.05 | 12.521 | -0.049 | 456.13 | 12.738 | 696.2 | 696.2 | 696.3 | 696.3 | 696.3 | 696.3 | 696.5 | 696.5 | 702 | 702 | 705.1 | 705.1 | 701.9 | 701.9 | 696.2 | 696.2 | 701.1 | 701.1 | 701.7 | 701.7 | 1.95 | 0 | 0 | 1.77 | 1.94 | 0 | 0 | 1.83 | 1.98 | 0 | 0 | 1.76 | 1.91 | 0 | 1.87 | 0 | 0 | 1.77 | 1.95 | 0 | 13379.81 | 2022/04/11 05:31:49 | 2022/04/10 18:03:53 | 1353.6 | 1364.41 | 1362.61 | 1354.43 | 1388.68 | 1367.16 | 1367.93 | 1387.93 | 1358.28 | 1380.25 | 4778.28 | 13376.81 | 0 | 13685.28 | 0
1706 | VNM - Đà Nẵng - Nhà Máy | /BCG Energy | 1020C0058922/EM001020C0058922 | 2022-04-11 16:35:00 | 26.4 | 28.7 | 1.7 | N/A | 17.884 | 98.9 | Online | 1020C0058922/INVT_02 | Grid connected | 392.2 | 392.4 | 392 | 225.1 | 227.1 | 225.5 | 17.026 | 17.083 | 17.13 | 98.29 | 49.3 | 1 | 50.12 | 11.598 | 0.137 | 457.14 | 11.801 | 696.2 | 696.2 | 698.4 | 698.4 | 696.2 | 696.2 | 696.5 | 696.5 | 702.6 | 702.6 | 703.4 | 703.4 | 702 | 702 | 690.3 | 690.3 | 703.2 | 703.2 | 704.2 | 704.2 | 1.74 | 0 | 0 | 1.77 | 1.74 | 0 | 0 | 1.63 | 1.78 | 0 | 0 | 1.76 | 1.91 | 0 | 1.87 | 0 | 0 | 1.57 | 1.75 | 0 | 13380.82 | 2022/04/11 05:31:49 | 2022/04/10 18:03:53 | 1353.7 | 1364.51 | 1362.72 | 1354.53 | 1388.78 | 1367.27 | 1368.04 | 1388.04 | 1358.38 | 1380.36 | 4779.29 | 13377.82 | 0 | 13686.33 | 0
1707 | VNM - Đà Nẵng - Nhà Máy | /BCG Energy | 1020C0058922/EM001020C0058922 | 2022-04-11 16:40:00 | 26.2 | 28.3 | 2.3 | N/A | 17.911 | 82.3 | Online | 1020C0058922/INVT_02 | Grid connected | 392.2 | 392.6 | 392 | 225.1 | 228.1 | 226.5 | 14 | 14.103 | 14.07 | 98.13 | 48.9 | 1 | 50.04 | 9.504 | -0.021 | 458.02 | 9.691 | 702.1 | 702.1 | 688.7 | 688.7 | 690.8 | 690.8 | 696.5 | 696.5 | 690.6 | 690.6 | 697.5 | 697.5 | 690.1 | 690.1 | 690.6 | 690.6 | 695.1 | 695.1 | 695.2 | 695.2 | 1.53 | 0 | 0 | 1.37 | 1.53 | 0 | 0 | 1.43 | 1.58 | 0 | 0 | 1.35 | 1.51 | 0 | 1.47 | 0 | 0 | 1.36 | 1.55 | 0 | 13381.7 | 2022/04/11 05:31:49 | 2022/04/10 18:03:53 | 1353.8 | 1364.6 | 1362.81 | 1354.62 | 1388.87 | 1367.36 | 1368.13 | 1388.13 | 1358.47 | 1380.45 | 4780.18 | 13378.71 | 0 | 13687.24 | 0
1708 | VNM - Đà Nẵng - Nhà Máy | /BCG Energy | 1020C0058922/EM001020C0058922 | 2022-04-11 16:45:00 | 26.1 | 28 | 2.5 | N/A | 17.935 | 73.7 | Online | 1020C0058922/INVT_02 | Grid connected | 391.1 | 391.1 | 390.4 | 225.1 | 227.1 | 225.3 | 12.559 | 12.607 | 12.556 | 98.02 | 48.3 | 1 | 50.09 | 8.45 | -0.017 | 458.77 | 8.627 | 681.7 | 681.7 | 684 | 684 | 696.2 | 696.2 | 702.2 | 702.2 | 696.5 | 696.5 | 700.4 | 700.4 | 686.1 | 686.1 | 687.5 | 687.5 | 689.2 | 689.2 | 695.7 | 695.7 | 1.32 | 0 | 0 | 1.17 | 1.33 | 0 | 0 | 1.23 | 1.38 | 0 | 0 | 1.15 | 1.31 | 0 | 1.47 | 0 | 0 | 1.16 | 1.35 | 0 | 13382.45 | 2022/04/11 05:31:49 | 2022/04/10 18:03:53 | 1353.88 | 1364.68 | 1362.9 | 1354.69 | 1388.96 | 1367.44 | 1368.21 | 1388.21 | 1358.55 | 1380.53 | 4780.92 | 13379.45 | 0 | 13688.05 | 0
1709 | VNM - Đà Nẵng - Nhà Máy | /BCG Energy | 1020C0058922/EM001020C0058922 | 2022-04-11 16:50:00 | 26.2 | 27.8 | 1.7 | N/A | 17.954 | 59.9 | Online | 1020C0058922/INVT_02 | Grid connected | 395.1 | 394.4 | 394.9 | 226.2 | 229.1 | 227.4 | 9.931 | 9.982 | 9.955 | 97.69 | 47.9 | 1 | 50 | 6.739 | -0.007 | 459.39 | 6.898 | 680.4 | 680.4 | 684 | 684 | 690.2 | 690.2 | 684.5 | 684.5 | 682.4 | 682.4 | 681 | 681 | 684 | 684 | 688.4 | 688.4 | 695.2 | 695.2 | 695.7 | 695.7 | 1.12 | 0 | 0 | 0.97 | 1.13 | 0 | 0 | 1.03 | 1.18 | 0 | 0 | 0.95 | 1.11 | 0 | 1.07 | 0 | 0 | 0.96 | 1.15 | 0 | 13383.07 | 2022/04/11 05:31:49 | 2022/04/10 18:03:53 | 1353.94 | 1364.73 | 1362.96 | 1354.76 | 1389.02 | 1367.5 | 1368.28 | 1388.28 | 1358.61 | 1380.6 | 4781.54 | 13380.07 | 0 | 13688.68 | 0
1710 | VNM - Đà Nẵng - Nhà Máy | /BCG Energy | 1020C0058922/EM001020C0058922 | 2022-04-11 16:55:00 | 26 | 27.5 | 1.5 | N/A | 17.972 | 55 | Online | 1020C0058922/INVT_02 | Grid connected | 395.1 | 394.3 | 394.7 | 226.2 | 229.1 | 228.4 | 9.113 | 9.156 | 9.331 | 97.9 | 47.3 | 1 | 50.02 | 6.2 | -0.008 | 459.94 | 6.332 | 684.1 | 684.1 | 684.1 | 684.1 | 690.3 | 690.3 | 686.2 | 686.2 | 689.3 | 689.3 | 685.6 | 685.6 | 683.9 | 683.9 | 684.3 | 684.3 | 694.5 | 694.5 | 684 | 684 | 1.12 | 0 | 0 | 0.97 | 1.13 | 0 | 0 | 0.83 | 1.18 | 0 | 0 | 0.95 | 1.11 | 0 | 1.07 | 0 | 0 | 0.96 | 1.15 | 0 | 13383.62 | 2022/04/11 05:31:49 | 2022/04/10 18:03:53 | 1354 | 1364.8 | 1363.02 | 1354.81 | 1389.08 | 1367.56 | 1368.34 | 1388.34 | 1358.67 | 1380.66 | 4782.08 | 13380.61 | 0 | 13689.28 | 0
1711 | VNM - Đà Nẵng - Nhà Máy | /BCG Energy | 1020C0058922/EM001020C0058922 | 2022-04-11 17:00:00 | 26.1 | 27.4 | 1.2 | N/A | 17.987 | 47.8 | Online | 1020C0058922/INVT_02 | Grid connected | 395.1 | 395.3 | 394.7 | 226.2 | 230.1 | 228.4 | 7.855 | 8.061 | 8.055 | 97.29 | 46.9 | 1 | 50.11 | 5.332 | -0.017 | 460.41 | 5.48 | 672.2 | 672.2 | 676.8 | 676.8 | 679.9 | 679.9 | 684.5 | 684.5 | 684.6 | 684.6 | 679.4 | 679.4 | 683.9 | 683.9 | 684.3 | 684.3 | 680.4 | 680.4 | 681.6 | 681.6 | 0.92 | 0 | 0 | 0.77 | 0.93 | 0 | 0 | 0.83 | 0.98 | 0 | 0 | 0.75 | 0.91 | 0 | 0.87 | 0 | 0 | 0.76 | 0.94 | 0 | 13384.09 | 2022/04/11 05:31:49 | 2022/04/10 18:03:53 | 1354.05 | 1364.84 | 1363.08 | 1354.87 | 1389.14 | 1367.6 | 1368.39 | 1388.39 | 1358.71 | 1380.71 | 4782.55 | 13381.08 | 0 | 13689.78 | 0
1712 | VNM - Đà Nẵng - Nhà Máy | /BCG Energy | 1020C0058922/EM001020C0058922 | 2022-04-11 17:05:00 | 26 | 27.4 | 0.8 | N/A | 18 | 41.6 | Online | 1020C0058922/INVT_02 | Grid connected | 394.9 | 395 | 394.7 | 226.2 | 228.9 | 227.3 | 6.822 | 6.81 | 6.789 | 96.8 | 46.5 | 1 | 50.09 | 4.571 | -0.027 | 460.82 | 4.722 | 672.2 | 672.2 | 672.3 | 672.3 | 678.2 | 678.2 | 683.6 | 683.6 | 695.9 | 695.9 | 673.4 | 673.4 | 671.9 | 671.9 | 678.2 | 678.2 | 672.6 | 672.6 | 672.6 | 672.6 | 0.92 | 0 | 0 | 0.77 | 0.93 | 0 | 0 | 0.63 | 0.78 | 0 | 0 | 0.75 | 0.91 | 0 | 0.87 | 0 | 0 | 0.76 | 0.94 | 0 | 13384.5 | 2022/04/11 05:31:49 | 2022/04/10 18:03:53 | 1354.1 | 1364.89 | 1363.12 | 1354.9 | 1389.18 | 1367.65 | 1368.44 | 1388.44 | 1358.76 | 1380.76 | 4782.97 | 13381.5 | 0 | 13690.24 | 0
1713 | VNM - Đà Nẵng - Nhà Máy | /BCG Energy | 1020C0058922/EM001020C0058922 | 2022-04-11 17:10:00 | 26.2 | 27.5 | 1.5 | N/A | 18.012 | 35.3 | Online | 1020C0058922/INVT_02 | Grid connected | 395.4 | 395.4 | 394.7 | 226.2 | 229.9 | 228.4 | 5.776 | 5.737 | 5.729 | 96.47 | 46.5 | 1 | 50.12 | 3.806 | 0.011 | 461.17 | 3.946 | 672.2 | 672.2 | 666 | 666 | 696.6 | 696.6 | 672.5 | 672.5 | 685.4 | 685.4 | 679.5 | 679.5 | 672 | 672 | 678.3 | 678.3 | 666.4 | 666.4 | 660.4 | 660.4 | 0.72 | 0 | 0 | 0.57 | 0.73 | 0 | 0 | 0.63 | 0.78 | 0 | 0 | 0.54 | 0.71 | 0 | 0.67 | 0 | 0 | 0.56 | 0.74 | 0 | 13384.85 | 2022/04/11 05:31:49 | 2022/04/10 18:03:53 | 1354.14 | 1364.92 | 1363.16 | 1354.94 | 1389.22 | 1367.68 | 1368.48 | 1388.48 | 1358.79 | 1380.8 | 4783.32 | 13381.85 | 0 | 13690.61 | 0
1714 | VNM - Đà Nẵng - Nhà Máy | /BCG Energy | 1020C0058922/EM001020C0058922 | 2022-04-11 17:15:00 | 26.4 | 27.6 | 0 | N/A | 18.022 | 28.2 | Online | 1020C0058922/INVT_02 | Grid connected | 394.4 | 395.4 | 394.7 | 226.2 | 229.9 | 228.4 | 4.403 | 4.401 | 4.406 | 95.63 | 46.5 | 1 | 50.09 | 3.004 | 0 | 461.46 | 3.144 | 654.2 | 654.2 | 672 | 672 | 660.2 | 660.2 | 666.5 | 666.5 | 673.7 | 673.7 | 655.5 | 655.5 | 657.2 | 657.2 | 669.8 | 669.8 | 685.7 | 685.7 | 653.7 | 653.7 | 0.52 | 0 | 0 | 0.57 | 0.53 | 0 | 0 | 0.43 | 0.58 | 0 | 0 | 0.54 | 0.71 | 0 | 0.67 | 0 | 0 | 0.36 | 0.54 | 0 | 13385.14 | 2022/04/11 05:31:49 | 2022/04/10 18:03:53 | 1354.17 | 1364.95 | 1363.2 | 1354.97 | 1389.26 | 1367.72 | 1368.51 | 1388.51 | 1358.83 | 1380.83 | 4783.6 | 13382.13 | 0 | 13690.95 | 0
1715 | VNM - Đà Nẵng - Nhà Máy | /BCG Energy | 1020C0058922/EM001020C0058922 | 2022-04-11 17:20:00 | 26.3 | 27.5 | 1.2 | N/A | 18.029 | 23 | Online | 1020C0058922/INVT_02 | Grid connected | 395.5 | 395.4 | 394.7 | 226.2 | 229.9 | 228.4 | 3.585 | 3.584 | 3.589 | 94.85 | 46.3 | 1 | 50.02 | 2.358 | -0.006 | 461.68 | 2.488 | 644.4 | 644.4 | 660 | 660 | 654.2 | 654.2 | 680.8 | 680.8 | 650.5 | 650.5 | 656.5 | 656.5 | 665.9 | 665.9 | 660.3 | 660.3 | 659.2 | 659.2 | 653.6 | 653.6 | 0.52 | 0 | 0 | 0.37 | 0.53 | 0 | 0 | 0.43 | 0.34 | 0 | 0 | 0.34 | 0.51 | 0 | 0.47 | 0 | 0 | 0.36 | 0.54 | 0 | 13385.36 | 2022/04/11 05:31:49 | 2022/04/10 18:03:53 | 1354.2 | 1364.98 | 1363.22 | 1355 | 1389.28 | 1367.74 | 1368.54 | 1388.54 | 1358.84 | 1380.86 | 4783.82 | 13382.35 | 0 | 13691.2 | 0
1716 | VNM - Đà Nẵng - Nhà Máy | /BCG Energy | 1020C0058922/EM001020C0058922 | 2022-04-11 17:25:00 | 26.6 | 27.5 | 1.4 | N/A | 18.035 | 17.8 | Online | 1020C0058922/INVT_02 | Grid connected | 394.5 | 394.4 | 393.7 | 226.2 | 229.9 | 227.4 | 2.756 | 2.755 | 2.756 | 93.62 | 46.3 | 1 | 50.07 | 1.78 | -0.012 | 461.85 | 1.91 | 662.7 | 662.7 | 642 | 642 | 642.2 | 642.2 | 666.5 | 666.5 | 650.2 | 650.2 | 650.7 | 650.7 | 653.9 | 653.9 | 642.2 | 642.2 | 653.2 | 653.2 | 629.6 | 629.6 | 0.52 | 0 | 0 | 0.37 | 0.53 | 0 | 0 | 0.23 | 0.34 | 0 | 0 | 0.34 | 0.51 | 0 | 0.47 | 0 | 0 | 0.36 | 0.54 | 0 | 13385.53 | 2022/04/11 05:31:49 | 2022/04/10 18:03:53 | 1354.22 | 1364.99 | 1363.25 | 1355.01 | 1389.31 | 1367.76 | 1368.56 | 1388.56 | 1358.86 | 1380.88 | 4784 | 13382.53 | 0 | 13691.4 | 0
1717 | VNM - Đà Nẵng - Nhà Máy | /BCG Energy | 1020C0058922/EM001020C0058922 | 2022-04-11 17:30:00 | 26.5 | 27.6 | 0.5 | N/A | 18.04 | 11.7 | Online | 1020C0058922/INVT_02 | Grid connected | 392.5 | 393.3 | 392.7 | 225.2 | 228.9 | 227.4 | 1.717 | 1.716 | 1.718 | 88.63 | 46.1 | 1 | 50.08 | 1.1 | 0.005 | 461.97 | 1.233 | 630.2 | 630.2 | 632.4 | 632.4 | 632.6 | 632.6 | 642.5 | 642.5 | 612.6 | 612.6 | 619.4 | 619.4 | 626 | 626 | 630.2 | 630.2 | 631 | 631 | 671.2 | 671.2 | 0.32 | 0 | 0 | 0.17 | 0.33 | 0 | 0 | 0.23 | 0.34 | 0 | 0 | 0.14 | 0.31 | 0 | 0.27 | 0 | 0 | 0.16 | 0.34 | 0 | 13385.65 | 2022/04/11 05:31:49 | 2022/04/10 18:03:53 | 1354.24 | 1365 | 1363.26 | 1355.03 | 1389.32 | 1367.77 | 1368.57 | 1388.58 | 1358.88 | 1380.89 | 4784.11 | 13382.64 | 0 | 13691.54 | 0
1718 | VNM - Đà Nẵng - Nhà Máy | /BCG Energy | 1020C0058922/EM001020C0058922 | 2022-04-11 17:35:00 | 26.6 | 27.5 | 0.5 | N/A | 18.043 | 9.6 | Online | 1020C0058922/INVT_02 | Grid connected | 393.4 | 393.3 | 392.7 | 225.2 | 228.9 | 227.4 | 1.304 | 1.303 | 1.304 | 86.8 | 46.1 | 1 | 50.09 | 0.861 | 0.009 | 462.05 | 0.986 | 618.7 | 618.7 | 624 | 624 | 624.2 | 624.2 | 624.5 | 624.5 | 608.9 | 608.9 | 631.4 | 631.4 | 594.1 | 594.1 | 624.5 | 624.5 | 616.9 | 616.9 | 604.1 | 604.1 | 0.32 | 0 | 0 | 0.17 | 0.33 | 0 | 0 | 0.23 | 0.34 | 0 | 0 | 0.14 | 0.31 | 0 | 0.27 | 0 | 0 | 0.16 | 0.34 | 0 | 13385.73 | 2022/04/11 05:31:49 | 2022/04/10 18:03:53 | 1354.25 | 1365.02 | 1363.27 | 1355.03 | 1389.34 | 1367.79 | 1368.59 | 1388.59 | 1358.88 | 1380.91 | 4784.19 | 13382.72 | 0 | 13691.67 | 0
1719 | VNM - Đà Nẵng - Nhà Máy | /BCG Energy | 1020C0058922/EM001020C0058922 | 2022-04-11 17:40:00 | 26.7 | 27.5 | 1.2 | N/A | 18.045 | 6.5 | Online | 1020C0058922/INVT_02 | Grid connected | 393.3 | 393.6 | 393.7 | 225.2 | 228.8 | 227.4 | 0.893 | 0.893 | 0.893 | 83.05 | 46.1 | 1 | 50.1 | 0.52 | 0.009 | 462.11 | 0.626 | 600.9 | 600.9 | 588 | 588 | 612.2 | 612.2 | 588.5 | 588.5 | 612.6 | 612.6 | 609.4 | 609.4 | 599.9 | 599.9 | 594.3 | 594.3 | 575.2 | 575.2 | 611.6 | 611.6 | 0.32 | 0 | 0 | 0.17 | 0.33 | 0 | 0 | 0.03 | 0.34 | 0 | 0 | 0.14 | 0.31 | 0 | 0.27 | 0 | 0 | 0.16 | 0.34 | 0 | 13385.79 | 2022/04/11 05:31:49 | 2022/04/10 18:03:53 | 1354.26 | 1365.02 | 1363.28 | 1355.04 | 1389.35 | 1367.79 | 1368.6 | 1388.6 | 1358.89 | 1380.92 | 4784.25 | 13382.78 | 0 | 13691.75 | 0
1720 | VNM - Đà Nẵng - Nhà Máy | /BCG Energy | 1020C0058922/EM001020C0058922 | 2022-04-11 17:45:00 | 26.4 | 27.3 | 0.6 | N/A | 18.047 | 4.1 | Online | 1020C0058922/INVT_02 | Grid connected | 393.6 | 393.8 | 394.1 | 226.2 | 228.8 | 227.4 | 0.353 | 0.353 | 0.354 | 80.66 | 45.9 | 0.961 | 50.15 | 0.241 | 0.069 | 462.14 | 0.298 | 558.2 | 558.2 | 576 | 576 | 588.6 | 588.6 | 546.5 | 546.5 | 575.3 | 575.3 | 601.4 | 601.4 | 590.4 | 590.4 | 573.7 | 573.7 | 553.8 | 553.8 | 603.1 | 603.1 | 0.12 | 0 | 0 | 0 | 0.13 | 0 | 0 | 0 | 0.14 | 0 | 0 | -0.01 | 0.31 | 0 | 0.27 | 0 | 0 | 0.04 | 0.14 | 0 | 13385.82 | 2022/04/11 05:31:49 | 2022/04/10 18:03:53 | 1354.26 | 1365.02 | 1363.29 | 1355.05 | 1389.35 | 1367.8 | 1368.6 | 1388.61 | 1358.9 | 1380.92 | 4784.28 | 13382.81 | 0 | 13691.8 | 0
1721 | VNM - Đà Nẵng - Nhà Máy | /BCG Energy | 1020C0058922/EM001020C0058922 | 2022-04-11 17:50:00 | 26.5 | 27.2 | 2.5 | N/A | 18.048 | 2.7 | Online | 1020C0058922/INVT_02 | Grid connected | 394.5 | 394.7 | 395 | 226.2 | 229.8 | 227.4 | 0.28 | 0.28 | 0.28 | 79.52 | 45.9 | 0 | 50.2 | 0 | 0.027 | 462.15 | 0 | 546.2 | 546.2 | 546 | 546 | 564.2 | 564.2 | 582.5 | 582.5 | 582.6 | 582.6 | 588.1 | 588.1 | 611.9 | 611.9 | 558.2 | 558.2 | 563.2 | 563.2 | 575.7 | 575.7 | 0.12 | 0 | 0 | -0.01 | 0.13 | 0 | 0 | -0.01 | 0.14 | 0 | 0 | -0.01 | 0.11 | 0 | 0.27 | 0 | 0 | 0.01 | 0.14 | 0 | 13385.83 | 2022/04/11 05:31:49 | 2022/04/10 18:03:53 | 1354.27 | 1365.03 | 1363.3 | 1355.05 | 1389.36 | 1367.8 | 1368.61 | 1388.61 | 1358.9 | 1380.93 | 4784.29 | 13382.82 | 0 | 13691.86 | 0
1722 | VNM - Đà Nẵng - Nhà Máy | /BCG Energy | 1020C0058922/EM001020C0058922 | 2022-04-11 17:55:00 | 26.5 | 27.1 | 2.1 | N/A | 18.049 | 1.3 | Online | 1020C0058922/INVT_02 | Grid connected | 394.3 | 394.4 | 394 | 226.1 | 229.3 | 227.4 | 0.076 | 0.076 | 0.076 | 0 | 45.7 | 0 | 50.13 | 0 | -0.012 | 462.16 | 0 | 534.1 | 534.1 | 558 | 558 | 588.2 | 588.2 | 552.5 | 552.5 | 554.3 | 554.3 | 553.4 | 553.4 | 575.9 | 575.9 | 534.2 | 534.2 | 539.2 | 539.2 | 547.1 | 547.1 | 0.12 | 0 | 0 | -0.01 | 0.13 | 0 | 0 | -0.01 | 0.14 | 0 | 0 | -0.01 | 0.11 | 0 | 0.27 | 0 | 0 | -0.01 | 0.14 | 0 | 13385.84 | 2022/04/11 05:31:49 | 2022/04/10 18:03:53 | 1354.27 | 1365.03 | 1363.3 | 1355.05 | 1389.37 | 1367.8 | 1368.61 | 1388.62 | 1358.9 | 1380.93 | 4784.3 | 13382.83 | 0 | 13691.88 | 0
1723 | VNM - Đà Nẵng - Nhà Máy | /BCG Energy | 1020C0058922/EM001020C0058922 | 2022-04-11 18:00:00 | 26.4 | 27 | 2.2 | N/A | 18.049 | 0.9 | Online | 1020C0058922/INVT_02 | Grid connected | 394.8 | 394.5 | 394.2 | 226 | 229.3 | 227.4 | 0.076 | 0.076 | 0.076 | 0 | 45.7 | 0 | 50.18 | 0 | 0.029 | 462.16 | 0 | 503 | 503 | 552 | 552 | 562.7 | 562.7 | 534.6 | 534.6 | 510.5 | 510.5 | 531.5 | 531.5 | 579.9 | 579.9 | 483.3 | 483.3 | 573.1 | 573.1 | 533.6 | 533.6 | 0.12 | 0 | 0 | -0.01 | 0.13 | 0 | 0 | -0.01 | 0.14 | 0 | 0 | -0.01 | 0.11 | 0 | 0.07 | 0 | 0 | -0.01 | 0.14 | 0 | 13385.84 | 2022/04/11 05:31:49 | 2022/04/10 18:03:53 | 1354.27 | 1365.03 | 1363.3 | 1355.06 | 1389.37 | 1367.81 | 1368.62 | 1388.62 | 1358.9 | 1380.93 | 4784.3 | 13382.83 | 0 | 13691.91 | 0
1724 | VNM - Đà Nẵng - Nhà Máy | /BCG Energy | 1020C0058922/EM001020C0058922 | 2022-04-11 18:05:00 | 26.4 | 27 | 1.9 | N/A | 18.049 | 0.1 | Online | 1020C0058922/INVT_02 | Standby : sunlight detection | 394.8 | 394.7 | 395.2 | 227 | 230.3 | 227.4 | 0 | 0 | 0 | 0 | 47.2 | 0 | 50.1 | 0 | 0 | 462.16 | 0 | 187.7 | 187.7 | 186.1 | 186.1 | 186 | 186 | 186.3 | 186.3 | 186.2 | 186.2 | 186.2 | 186.2 | 186.2 | 186.2 | 185.9 | 185.9 | 185.9 | 185.9 | 186 | 186 | 0 | 0 | 0 | 0 | 0 | 0 | 0 | 0 | 0 | 0 | 0 | 0 | 0 | 0 | 0 | 0 | 0 | 0 | 0 | 0 | 13385.84 | 2022/04/11 05:31:49 | 2022/04/11 18:04:04 | 1354.28 | 1365.03 | 1363.31 | 1355.06 | 1389.37 | 1367.81 | 1368.62 | 1388.62 | 1358.91 | 1380.94 | 4784.3 | 13382.83 | 0 | 13691.95 | 0
1725 | VNM - Đà Nẵng - Nhà Máy | /BCG Energy | 1020C0058922/EM001020C0058922 | 2022-04-11 18:10:00 | 26.3 | 26.9 | 2.3 | N/A | 18.049 | 0 | Online | 1020C0058922/INVT_02 | Standby : initialization | 394.8 | 394.7 | 395.2 | 227 | 230.3 | 227.4 | 0 | 0 | 0 | 0 | 50.9 | 0 | 50.1 | 0 | 0 | 462.16 | 0 | 187.7 | 187.7 | 186.1 | 186.1 | 186 | 186 | 186.3 | 186.3 | 186.2 | 186.2 | 186.2 | 186.2 | 186.2 | 186.2 | 185.9 | 185.9 | 185.9 | 185.9 | 186 | 186 | 0 | 0 | 0 | 0 | 0 | 0 | 0 | 0 | 0 | 0 | 0 | 0 | 0 | 0 | 0 | 0 | 0 | 0 | 0 | 0 | 13385.84 | 2022/04/11 05:31:49 | 2022/04/11 18:04:04 | 1354.28 | 1365.03 | 1363.31 | 1355.06 | 1389.37 | 1367.81 | 1368.62 | 1388.62 | 1358.91 | 1380.94 | 4784.3 | 13382.83 | 0 | 13691.95 | 0
1726 | VNM - Đà Nẵng - Nhà Máy | /BCG Energy | 1020C0058922/EM001020C0058922 | 2022-04-11 18:15:00 | 26.3 | 26.8 | 2.7 | N/A | 18.049 | 0 | Online | 1020C0058922/INVT_02 | Standby : no sunlight | N/A | N/A | N/A | 0 | 0 | 0 | 0 | 0 | 0 | 0 | 51.5 | 0 | 0 | 0 | 0 | 462.16 | 0 | 0 | 0 | 0 | 0 | 0 | 0 | 0 | 0 | 0 | 0 | 0 | 0 | 0 | 0 | 0 | 0 | 0 | 0 | 0 | 0 | 0 | 0 | 0 | 0 | 0 | 0 | 0 | 0 | 0 | 0 | 0 | 0 | 0 | 0 | 0 | 0 | 0 | 0 | 0 | 0 | 13385.84 | 2022/04/11 05:31:49 | 2022/04/11 18:04:04 | 1354.28 | 1365.03 | 1363.31 | 1355.06 | 1389.37 | 1367.81 | 1368.62 | 1388.62 | 1358.91 | 1380.94 | N/A | N/A | -0.1 | 13691.95 | 0
1727 | VNM - Đà Nẵng - Nhà Máy | /BCG Energy | 1020C0058922/EM001020C0058922 | 2022-04-12 00:00:00 | 25.7 | 26.6 | 1 | N/A | 0 | 0 | Online | 1020C0058922/INVT_02 | N/A | N/A | N/A | N/A | 0 | 0 | 0 | 0 | 0 | 0 | 0 | 42.7 | 0 | 0 | 0 | 0 | 0 | 0 | 0 | 0 | 0 | 0 | 0 | 0 | 0 | 0 | 0 | 0 | 0 | 0 | 0 | 0 | 0 | 0 | 0 | 0 | 0 | 0 | 0 | 0 | 0 | 0 | 0 | 0 | 0 | 0 | 0 | 0 | 0 | 0 | 0 | 0 | 0 | 0 | 0 | 0 | 0 | 0 | 13385.84 | N/A | N/A | 1354.28 | 1365.03 | 1363.31 | 1355.06 | 1389.37 | 1367.81 | 1368.62 | 1388.62 | 1358.91 | 1380.94 | N/A | N/A | -0.1 | 13691.95 | 0
1728 | VNM - Đà Nẵng - Nhà Máy | /BCG Energy | 1020C0058922/EM001020C0058922 | 2022-04-12 05:05:00 | 24.4 | 24.4 | 0.7 | N/A | 0 | 0 | Online | 1020C0058922/INVT_02 | N/A | 0 | 0 | 0 | 0 | 0 | 0 | 0 | 0 | 0 | 0 | 40.9 | 0 | 0 | 0 | 0 | 0 | 0 | 0 | 0 | 0 | 0 | 0 | 0 | 0 | 0 | 0 | 0 | 0 | 0 | 0 | 0 | 0 | 0 | 0 | 0 | 0 | 0 | 0 | 0 | 0 | 0 | 0 | 0 | 0 | 0 | 0 | 0 | 0 | 0 | 0 | 0 | 0 | 0 | 0 | 0 | 0 | 0 | 13385.84 | N/A | N/A | 1354.28 | 1365.03 | 1363.31 | 1355.06 | 1389.37 | 1367.81 | 1368.62 | 1388.62 | 1358.91 | 1380.94 | 4784.3 | 13382.83 | 0 | 13691.95 | 0
1729 | VNM - Đà Nẵng - Nhà Máy | /BCG Energy | 1020C0058922/EM001020C0058922 | 2022-04-12 05:10:00 | 24.4 | 24.4 | 0.5 | N/A | 0 | 0.2 | Online | 1020C0058922/INVT_02 | Standby : initialization | 0 | 0 | 0 | 0 | 0 | 0 | 0 | 0 | 0 | 0 | 40.9 | 0 | 0 | 0 | 0 | 0 | 0 | 0 | 0 | 0 | 0 | 0 | 0 | 0 | 0 | 0 | 0 | 0 | 0 | 0 | 0 | 0 | 0 | 0 | 0 | 0 | 0 | 0 | 0 | 0 | 0 | 0 | 0 | 0 | 0 | 0 | 0 | 0 | 0 | 0 | 0 | 0 | 0 | 0 | 0 | 0 | 0 | 13385.84 | 2022/04/11 05:31:49 | 2022/04/11 18:04:04 | 1354.28 | 1365.03 | 1363.31 | 1355.06 | 1389.37 | 1367.81 | 1368.62 | 1388.62 | 1358.91 | 1380.94 | 4784.3 | 13382.83 | -0.1 | 13691.95 | 0
1730 | VNM - Đà Nẵng - Nhà Máy | /BCG Energy | 1020C0058922/EM001020C0058922 | 2022-04-12 05:15:00 | 24.3 | 24.4 | 1.1 | N/A | 0 | 0.9 | Online | 1020C0058922/INVT_02 | Standby : sunlight detection | 402.4 | 403 | 401.7 | 231.5 | 233.2 | 230.6 | 0 | 0 | 0 | 0 | 40.3 | 0 | 50.1 | 0 | 0 | 0 | 0 | 490.1 | 490.1 | 489.9 | 489.9 | 489.6 | 489.6 | 490.4 | 490.4 | 489.8 | 489.8 | 490.4 | 490.4 | 489.8 | 489.8 | 489.4 | 489.4 | 489.1 | 489.1 | 489.4 | 489.4 | 0 | 0 | 0 | 0 | 0 | 0 | 0 | 0 | 0 | 0 | 0 | 0 | 0 | 0 | 0 | 0 | 0 | 0 | 0 | 0 | 13385.84 | 2022/04/11 05:31:49 | 2022/04/11 18:04:04 | 1354.28 | 1365.03 | 1363.31 | 1355.06 | 1389.37 | 1367.81 | 1368.62 | 1388.62 | 1358.91 | 1380.94 | 4784.3 | 13382.83 | 0 | 13691.95 | 0
1731 | VNM - Đà Nẵng - Nhà Máy | /BCG Energy | 1020C0058922/EM001020C0058922 | 2022-04-12 05:20:00 | 24.4 | 24.4 | 1.1 | N/A | 0 | 1.4 | Online | 1020C0058922/INVT_02 | Standby : sunlight detection | 403.8 | 404 | 403.2 | 231.9 | 235.9 | 231.1 | 0 | 0 | 0 | 0 | 40.3 | 0 | 50.05 | 0 | 0 | 0 | 0 | 663.7 | 663.7 | 663.4 | 663.4 | 663.3 | 663.3 | 663.9 | 663.9 | 663.9 | 663.9 | 664.1 | 664.1 | 663.4 | 663.4 | 662.7 | 662.7 | 662.1 | 662.1 | 662.6 | 662.6 | 0 | 0 | 0 | 0 | 0 | 0 | 0 | 0 | 0 | 0 | 0 | 0 | 0 | 0 | 0 | 0 | 0 | 0 | 0 | 0 | 13385.84 | 2022/04/11 05:31:49 | 2022/04/11 18:04:04 | 1354.28 | 1365.03 | 1363.31 | 1355.06 | 1389.37 | 1367.81 | 1368.62 | 1388.62 | 1358.91 | 1380.94 | 4784.3 | 13382.83 | 0 | 13691.95 | 0
1732 | VNM - Đà Nẵng - Nhà Máy | /BCG Energy | 1020C0058922/EM001020C0058922 | 2022-04-12 05:25:00 | 24.5 | 24.4 | 0.9 | N/A | 0.001 | 2.6 | Online | 1020C0058922/INVT_02 | Grid connected | 403.2 | 403.7 | 403 | 231 | 234.6 | 233.2 | 0.06 | 0.06 | 0.06 | 76.72 | 40.2 | 0.984 | 49.99 | 0.125 | 0.022 | 0 | 0.156 | 502.7 | 502.7 | 527 | 527 | 592.5 | 592.5 | 539.2 | 539.2 | 509.2 | 509.2 | 539.5 | 539.5 | 562.7 | 562.7 | 538.2 | 538.2 | 483.7 | 483.7 | 496 | 496 | 0.07 | -0.03 | 0.04 | 0.01 | 0.08 | -0.04 | 0.05 | 0 | 0.07 | -0.04 | 0.05 | 0 | 0.07 | -0.04 | 0.06 | -0.03 | 0.06 | 0.01 | 0.07 | -0.04 | 13385.84 | 2022/04/12 05:21:55 | 2022/04/11 18:04:04 | 1354.28 | 1365.03 | 1363.31 | 1355.06 | 1389.37 | 1367.81 | 1368.62 | 1388.62 | 1358.91 | 1380.94 | 4784.3 | 13382.83 | 0 | 13691.95 | 0
1733 | VNM - Đà Nẵng - Nhà Máy | /BCG Energy | 1020C0058922/EM001020C0058922 | 2022-04-12 05:30:00 | 24.7 | 24.5 | 1.6 | N/A | 0.002 | 4.8 | Online | 1020C0058922/INVT_02 | Grid connected | 402.7 | 403.7 | 403.3 | 230.6 | 234.6 | 232.1 | 0.456 | 0.456 | 0.456 | 81.8 | 40.8 | 0.979 | 49.98 | 0.358 | 0.075 | 0.02 | 0.438 | 611.4 | 611.4 | 580.7 | 580.7 | 598.5 | 598.5 | 598.6 | 598.6 | 533 | 533 | 552.2 | 552.2 | 574.7 | 574.7 | 616.2 | 616.2 | 483.3 | 483.3 | 526 | 526 | 0.07 | -0.03 | 0.04 | 0.02 | 0.08 | -0.04 | 0.05 | 0.01 | 0.07 | -0.04 | 0.05 | 0.01 | 0.07 | -0.04 | 0.06 | -0.03 | 0.06 | 0.01 | 0.07 | -0.04 | 13385.86 | 2022/04/12 05:21:55 | 2022/04/11 18:04:04 | 1354.28 | 1365.03 | 1363.31 | 1355.06 | 1389.38 | 1367.81 | 1368.62 | 1388.63 | 1358.91 | 1380.94 | 4784.32 | 13382.85 | 0 | 13691.97 | 0
1734 | VNM - Đà Nẵng - Nhà Máy | /BCG Energy | 1020C0058922/EM001020C0058922 | 2022-04-12 05:35:00 | 24.6 | 24.6 | 0.4 | N/A | 0.004 | 8.4 | Online | 1020C0058922/INVT_02 | Grid connected | 402.6 | 402.8 | 402.2 | 230.6 | 234.6 | 233.1 | 1.07 | 1.069 | 1.071 | 86 | 41.4 | 1 | 50.1 | 0.751 | 0.012 | 0.06 | 0.872 | 622.7 | 622.7 | 604.7 | 604.7 | 616.5 | 616.5 | 628.9 | 628.9 | 629 | 629 | 551.9 | 551.9 | 622.3 | 622.3 | 622.2 | 622.2 | 495.5 | 495.5 | 568.2 | 568.2 | 0.07 | -0.03 | 0.04 | 0.02 | 0.08 | -0.04 | 0.05 | 0.01 | 0.07 | -0.04 | 0.05 | 0.01 | 0.07 | -0.04 | 0.06 | -0.03 | 0.06 | 0.01 | 0.07 | -0.04 | 13385.9 | 2022/04/12 05:21:55 | 2022/04/11 18:04:04 | 1354.29 | 1365.05 | 1363.32 | 1355.06 | 1389.39 | 1367.81 | 1368.63 | 1388.63 | 1358.91 | 1380.95 | 4784.36 | 13382.89 | 0 | 13692.04 | 0
1735 | VNM - Đà Nẵng - Nhà Máy | /BCG Energy | 1020C0058922/EM001020C0058922 | 2022-04-12 05:40:00 | 24.7 | 24.7 | 0.8 | N/A | 0.007 | 12.6 | Online | 1020C0058922/INVT_02 | Grid connected | 401.6 | 401.6 | 401.2 | 230.6 | 234.6 | 232.1 | 1.748 | 1.747 | 1.749 | 92.06 | 41.8 | 1 | 50.1 | 1.247 | -0.007 | 0.15 | 1.364 | 649.7 | 649.7 | 634.8 | 634.8 | 646.5 | 646.5 | 632.3 | 632.3 | 629 | 629 | 644.5 | 644.5 | 643.2 | 643.2 | 622.2 | 622.2 | 642.4 | 642.4 | 631.8 | 631.8 | 0.07 | -0.03 | 0.04 | 0.02 | 0.08 | -0.04 | 0.05 | 0.01 | 0.27 | -0.04 | 0.05 | 0.01 | 0.07 | -0.04 | 0.26 | -0.03 | 0.06 | 0.01 | 0.07 | -0.04 | 13385.99 | 2022/04/12 05:21:55 | 2022/04/11 18:04:04 | 1354.3 | 1365.05 | 1363.33 | 1355.08 | 1389.4 | 1367.83 | 1368.64 | 1388.65 | 1358.92 | 1380.96 | 4784.45 | 13382.98 | 0 | 13692.16 | 0
1736 | VNM - Đà Nẵng - Nhà Máy | /BCG Energy | 1020C0058922/EM001020C0058922 | 2022-04-12 05:45:00 | 24.8 | 24.9 | 0.4 | N/A | 0.011 | 17 | Online | 1020C0058922/INVT_02 | Grid connected | 400.5 | 400.4 | 399.2 | 229.6 | 233.6 | 231.1 | 2.406 | 2.405 | 2.41 | 93.72 | 42.2 | 1 | 49.94 | 1.774 | -0.038 | 0.27 | 1.892 | 664.7 | 664.7 | 651.7 | 651.7 | 658.5 | 658.5 | 640.5 | 640.5 | 647 | 647 | 653.2 | 653.2 | 641.1 | 641.1 | 652.2 | 652.2 | 651.7 | 651.7 | 653.3 | 653.3 | 0.27 | -0.03 | 0.04 | 0.22 | 0.28 | -0.04 | 0.05 | 0.21 | 0.27 | -0.04 | 0.05 | 0.21 | 0.27 | -0.04 | 0.26 | -0.03 | 0.06 | 0.21 | 0.27 | -0.04 | 13386.11 | 2022/04/12 05:21:55 | 2022/04/11 18:04:04 | 1354.32 | 1365.06 | 1363.35 | 1355.08 | 1389.41 | 1367.84 | 1368.66 | 1388.66 | 1358.94 | 1380.98 | 4784.57 | 13383.1 | 0 | 13692.3 | 0
1737 | VNM - Đà Nẵng - Nhà Máy | /BCG Energy | 1020C0058922/EM001020C0058922 | 2022-04-12 05:50:00 | 24.8 | 25.1 | 0 | N/A | 0.017 | 20 | Online | 1020C0058922/INVT_02 | Grid connected | 397.4 | 398.1 | 397.2 | 227.4 | 231.4 | 228.9 | 3.013 | 3.013 | 3.016 | 94.92 | 42.4 | 1 | 50.02 | 2.151 | -0.032 | 0.44 | 2.265 | 677.4 | 677.4 | 652.9 | 652.9 | 670 | 670 | 647.4 | 647.4 | 652.4 | 652.4 | 665.5 | 665.5 | 658.8 | 658.8 | 669.7 | 669.7 | 674.5 | 674.5 | 676.1 | 676.1 | 0.27 | -0.03 | 0.04 | 0.22 | 0.28 | -0.04 | 0.05 | 0.21 | 0.27 | -0.04 | 0.05 | 0.21 | 0.27 | -0.04 | 0.26 | -0.03 | 0.06 | 0.21 | 0.27 | -0.04 | 13386.28 | 2022/04/12 05:21:55 | 2022/04/11 18:04:04 | 1354.34 | 1365.09 | 1363.37 | 1355.1 | 1389.43 | 1367.85 | 1368.68 | 1388.68 | 1358.95 | 1381 | 4784.74 | 13383.27 | 0 | 13692.49 | 0
1738 | VNM - Đà Nẵng - Nhà Máy | /BCG Energy | 1020C0058922/EM001020C0058922 | 2022-04-12 05:55:00 | 24.5 | 25.1 | 0 | N/A | 0.023 | 24.2 | Online | 1020C0058922/INVT_02 | Grid connected | 395.3 | 394.8 | 394.8 | 226.4 | 230.4 | 227.8 | 3.835 | 3.837 | 3.841 | 95.55 | 42.8 | 1 | 50.07 | 2.621 | 0.008 | 0.63 | 2.734 | 664.8 | 664.8 | 678.9 | 678.9 | 670.5 | 670.5 | 662.8 | 662.8 | 677 | 677 | 680.8 | 680.8 | 664.7 | 664.7 | 676.3 | 676.3 | 663.7 | 663.7 | 692.1 | 692.1 | 0.27 | -0.03 | 0.04 | 0.22 | 0.28 | -0.04 | 0.05 | 0.21 | 0.27 | -0.04 | 0.05 | 0.21 | 0.27 | -0.04 | 0.26 | -0.03 | 0.06 | 0.21 | 0.27 | -0.04 | 13386.47 | 2022/04/12 05:21:55 | 2022/04/11 18:04:04 | 1354.36 | 1365.11 | 1363.4 | 1355.12 | 1389.46 | 1367.88 | 1368.7 | 1388.7 | 1358.97 | 1381.02 | 4784.93 | 13383.46 | 0 | 13692.72 | 0
1739 | VNM - Đà Nẵng - Nhà Máy | /BCG Energy | 1020C0058922/EM001020C0058922 | 2022-04-12 06:00:00 | 24.5 | 25.1 | 0.7 | N/A | 0.032 | 32 | Online | 1020C0058922/INVT_02 | Grid connected | 398.1 | 397.6 | 396.7 | 227.4 | 231.4 | 228.9 | 5.072 | 5.076 | 5.084 | 96.15 | 43.2 | 1 | 50.09 | 3.543 | -0.014 | 0.89 | 3.69 | 670.8 | 670.8 | 687.9 | 687.9 | 694.5 | 694.5 | 677.8 | 677.8 | 689 | 689 | 695.2 | 695.2 | 676.2 | 676.2 | 682.3 | 682.3 | 687.7 | 687.7 | 668.7 | 668.7 | 0.47 | -0.03 | 0.04 | 0.42 | 0.48 | -0.04 | 0.05 | 0.41 | 0.47 | -0.04 | 0.05 | 0.41 | 0.47 | -0.04 | 0.46 | -0.03 | 0.06 | 0.41 | 0.47 | -0.04 | 13386.73 | 2022/04/12 05:21:55 | 2022/04/11 18:04:04 | 1354.39 | 1365.13 | 1363.42 | 1355.15 | 1389.49 | 1367.9 | 1368.73 | 1388.73 | 1359 | 1381.05 | 4785.19 | 13383.72 | 0 | 13692.99 | 0
1740 | VNM - Đà Nẵng - Nhà Máy | /BCG Energy | 1020C0058922/EM001020C0058922 | 2022-04-12 06:05:00 | 24.6 | 25.3 | 0.5 | N/A | 0.042 | 39.7 | Online | 1020C0058922/INVT_02 | Grid connected | 397.1 | 396.9 | 395.6 | 227.4 | 230.3 | 228.8 | 6.385 | 6.405 | 6.416 | 96.83 | 43.6 | 1 | 49.88 | 4.458 | -0.005 | 1.21 | 4.606 | 677.1 | 677.1 | 688.7 | 688.7 | 700.3 | 700.3 | 689 | 689 | 683 | 683 | 689.6 | 689.6 | 688.6 | 688.6 | 682 | 682 | 680.7 | 680.7 | 682 | 682 | 0.69 | -0.03 | 0.04 | 0.62 | 0.68 | -0.04 | 0.05 | 0.41 | 0.67 | -0.04 | 0.05 | 0.41 | 0.67 | -0.04 | 0.67 | -0.03 | 0.06 | 0.41 | 0.67 | -0.04 | 13387.05 | 2022/04/12 05:21:55 | 2022/04/11 18:04:04 | 1354.42 | 1365.17 | 1363.46 | 1355.18 | 1389.52 | 1367.94 | 1368.77 | 1388.77 | 1359.03 | 1381.09 | 4785.51 | 13384.04 | 0 | 13693.35 | 0
1741 | VNM - Đà Nẵng - Nhà Máy | /BCG Energy | 1020C0058922/EM001020C0058922 | 2022-04-12 06:10:00 | 24.4 | 25.5 | 0.6 | N/A | 0.055 | 47.3 | Online | 1020C0058922/INVT_02 | Grid connected | 395.9 | 396.3 | 395.5 | 227.4 | 230.1 | 228.8 | 7.643 | 7.738 | 7.891 | 97.22 | 43.8 | 1 | 50.11 | 5.346 | 0.05 | 1.62 | 5.497 | 688.4 | 688.4 | 695.6 | 695.6 | 695.1 | 695.1 | 689.3 | 689.3 | 695 | 695 | 695.5 | 695.5 | 688.2 | 688.2 | 682.2 | 682.2 | 699.7 | 699.7 | 692.7 | 692.7 | 0.69 | -0.03 | 0.04 | 0.62 | 0.68 | -0.04 | 0.05 | 0.61 | 0.67 | -0.04 | 0.05 | 0.61 | 0.67 | -0.04 | 0.67 | -0.03 | 0.06 | 0.61 | 0.67 | -0.04 | 13387.46 | 2022/04/12 05:21:55 | 2022/04/11 18:04:04 | 1354.47 | 1365.21 | 1363.51 | 1355.22 | 1389.57 | 1367.98 | 1368.81 | 1388.81 | 1359.08 | 1381.13 | 4785.93 | 13384.46 | 0 | 13693.79 | 0
1742 | VNM - Đà Nẵng - Nhà Máy | /BCG Energy | 1020C0058922/EM001020C0058922 | 2022-04-12 06:15:00 | 24.6 | 25.8 | 0.6 | N/A | 0.071 | 55.1 | Online | 1020C0058922/INVT_02 | Grid connected | 396.5 | 396.2 | 396 | 227.1 | 230.1 | 228.6 | 9.038 | 9.087 | 9.096 | 97.59 | 44.2 | 1 | 50.2 | 6.281 | 0.015 | 2.1 | 6.436 | 700.8 | 700.8 | 688.7 | 688.7 | 703.1 | 703.1 | 691.8 | 691.8 | 701 | 701 | 707.5 | 707.5 | 700.7 | 700.7 | 694.2 | 694.2 | 708.7 | 708.7 | 696.8 | 696.8 | 0.89 | -0.03 | 0.04 | 0.82 | 0.88 | -0.04 | 0.05 | 0.81 | 0.87 | -0.04 | 0.05 | 0.81 | 0.87 | -0.04 | 0.87 | -0.03 | 0.06 | 0.81 | 0.87 | -0.04 | 13387.95 | 2022/04/12 05:21:55 | 2022/04/11 18:04:04 | 1354.52 | 1365.25 | 1363.56 | 1355.27 | 1389.62 | 1368.03 | 1368.86 | 1388.87 | 1359.12 | 1381.18 | 4786.41 | 13384.94 | 0 | 13694.28 | 0
1743 | VNM - Đà Nẵng - Nhà Máy | /BCG Energy | 1020C0058922/EM001020C0058922 | 2022-04-12 06:20:00 | 24.8 | 26.3 | 0.7 | N/A | 0.088 | 63.4 | Online | 1020C0058922/INVT_02 | Grid connected | 396.5 | 396.4 | 396.2 | 227.1 | 231.1 | 228.6 | 10.538 | 10.586 | 10.59 | 97.82 | 44.6 | 1 | 50.09 | 7.251 | -0.028 | 2.67 | 7.415 | 706.8 | 706.8 | 712.7 | 712.7 | 710.6 | 710.6 | 707.2 | 707.2 | 713 | 713 | 701.5 | 701.5 | 704.9 | 704.9 | 704.3 | 704.3 | 711.7 | 711.7 | 701.2 | 701.2 | 0.89 | -0.03 | 0.04 | 0.82 | 1.08 | -0.04 | 0.05 | 0.81 | 1.07 | -0.04 | 0.05 | 0.81 | 1.08 | -0.04 | 1.08 | -0.03 | 0.06 | 0.81 | 1.07 | -0.04 | 13388.51 | 2022/04/12 05:21:55 | 2022/04/11 18:04:04 | 1354.58 | 1365.32 | 1363.62 | 1355.33 | 1389.68 | 1368.09 | 1368.92 | 1388.93 | 1359.18 | 1381.24 | 4786.97 | 13385.5 | 0 | 13694.89 | 0
1744 | VNM - Đà Nẵng - Nhà Máy | /BCG Energy | 1020C0058922/EM001020C0058922 | 2022-04-12 06:25:00 | 25 | 26.6 | 1.1 | N/A | 0.109 | 70.5 | Online | 1020C0058922/INVT_02 | Grid connected | 395.6 | 395.8 | 395.1 | 227.1 | 230.4 | 228.4 | 11.852 | 11.963 | 11.951 | 97.87 | 44.6 | 1 | 49.97 | 8.138 | 0.027 | 3.31 | 8.309 | 708.5 | 708.5 | 710.5 | 710.5 | 712.5 | 712.5 | 707.2 | 707.2 | 711.2 | 711.2 | 705.7 | 705.7 | 712.7 | 712.7 | 712.2 | 712.2 | 714 | 714 | 712 | 712 | 1.09 | -0.03 | 0.04 | 1.02 | 1.08 | -0.04 | 0.05 | 1.01 | 1.07 | -0.04 | 0.05 | 1.01 | 1.08 | -0.04 | 1.08 | -0.03 | 0.06 | 1.01 | 1.07 | -0.04 | 13389.15 | 2022/04/12 05:21:55 | 2022/04/11 18:04:04 | 1354.65 | 1365.38 | 1363.69 | 1355.39 | 1389.75 | 1368.15 | 1368.99 | 1388.99 | 1359.24 | 1381.31 | 4787.61 | 13386.14 | 0 | 13695.54 | 0
1745 | VNM - Đà Nẵng - Nhà Máy | /BCG Energy | 1020C0058922/EM001020C0058922 | 2022-04-12 06:30:00 | 25 | 26.9 | 1.4 | N/A | 0.131 | 77.5 | Online | 1020C0058922/INVT_02 | Grid connected | 395.5 | 395.9 | 395.1 | 227.1 | 230.4 | 228.4 | 12.897 | 13.012 | 13.018 | 97.36 | 45 | 1 | 50.22 | 8.864 | -0.068 | 4.02 | 9.099 | 734.3 | 734.3 | 734.3 | 734.3 | 723.2 | 723.2 | 725.4 | 725.4 | 734.1 | 734.1 | 742.8 | 742.8 | 733.3 | 733.3 | 724.6 | 724.6 | 717.9 | 717.9 | 730 | 730 | 1.29 | -0.03 | 0.04 | 1.02 | 1.28 | -0.04 | 0.05 | 1.01 | 1.27 | -0.04 | 0.05 | 1.01 | 1.28 | -0.04 | 1.28 | -0.03 | 0.06 | 1.01 | 1.27 | -0.04 | 13389.86 | 2022/04/12 05:21:55 | 2022/04/11 18:04:04 | 1354.72 | 1365.45 | 1363.77 | 1355.46 | 1389.83 | 1368.23 | 1369.07 | 1389.07 | 1359.31 | 1381.39 | 4788.33 | 13386.86 | 0 | 13696.3 | 0
1746 | VNM - Đà Nẵng - Nhà Máy | /BCG Energy | 1020C0058922/EM001020C0058922 | 2022-04-12 06:35:00 | 25.1 | 27.2 | 1.5 | N/A | 0.155 | 87.1 | Online | 1020C0058922/INVT_02 | Grid connected | 396.4 | 395.8 | 395.5 | 226.8 | 230.2 | 228.1 | 14.264 | 14.318 | 14.319 | 97.62 | 45.2 | 1 | 50.16 | 9.77 | -0.077 | 4.8 | 10.005 | 742.6 | 742.6 | 742.2 | 742.2 | 741.1 | 741.1 | 741.7 | 741.7 | 742.4 | 742.4 | 743.8 | 743.8 | 742 | 742 | 741 | 741 | 739.3 | 739.3 | 740.8 | 740.8 | 1.29 | -0.03 | 0.04 | 1.24 | 1.28 | -0.04 | 0.05 | 1.21 | 1.27 | -0.04 | 0.05 | 1.23 | 1.28 | -0.04 | 1.28 | -0.03 | 0.06 | 1.22 | 1.27 | -0.04 | 13390.65 | 2022/04/12 05:21:55 | 2022/04/11 18:04:04 | 1354.8 | 1365.53 | 1363.85 | 1355.54 | 1389.91 | 1368.3 | 1369.15 | 1389.15 | 1359.4 | 1381.47 | 4789.12 | 13387.65 | 0 | 13697.1 | 0
1747 | VNM - Đà Nẵng - Nhà Máy | /BCG Energy | 1020C0058922/EM001020C0058922 | 2022-04-12 06:40:00 | 25.5 | 27.6 | 0.9 | N/A | 0.183 | 97.9 | Online | 1020C0058922/INVT_02 | Grid connected | 394.5 | 393.8 | 393.4 | 225.8 | 229.1 | 227.1 | 16.709 | 16.749 | 16.757 | 98.29 | 45.2 | 1 | 49.8 | 11.375 | -0.004 | 5.67 | 11.576 | 713.6 | 713.6 | 712.7 | 712.7 | 712.5 | 712.5 | 717.6 | 717.6 | 719.7 | 719.7 | 725.4 | 725.4 | 705.1 | 705.1 | 724.2 | 724.2 | 711.7 | 711.7 | 718 | 718 | 1.53 | -0.03 | 0.04 | 1.44 | 1.69 | -0.04 | 0.05 | 1.41 | 1.54 | -0.04 | 0.05 | 1.43 | 1.53 | -0.04 | 1.53 | -0.03 | 0.06 | 1.42 | 1.68 | -0.04 | 13391.53 | 2022/04/12 05:21:55 | 2022/04/11 18:04:04 | 1354.89 | 1365.62 | 1363.95 | 1355.63 | 1390 | 1368.4 | 1369.24 | 1389.24 | 1359.48 | 1381.57 | 4790 | 13388.53 | 0 | 13698.02 | 0
1748 | VNM - Đà Nẵng - Nhà Máy | /BCG Energy | 1020C0058922/EM001020C0058922 | 2022-04-12 06:45:00 | 25.6 | 28.3 | 0.7 | N/A | 0.214 | 106.6 | Online | 1020C0058922/INVT_02 | Grid connected | 397.5 | 396.9 | 396.5 | 227.8 | 231.1 | 228.2 | 17.989 | 18.004 | 18.024 | 98.29 | 45.6 | 1 | 49.98 | 12.392 | -0.085 | 6.67 | 12.606 | 713.6 | 713.6 | 712.7 | 712.7 | 718.5 | 718.5 | 713.2 | 713.2 | 713.1 | 713.1 | 713.5 | 713.5 | 712.7 | 712.7 | 712.2 | 712.2 | 717.4 | 717.4 | 717.9 | 717.9 | 1.73 | -0.03 | 0.04 | 1.64 | 1.69 | -0.04 | 0.05 | 1.61 | 1.74 | -0.04 | 0.05 | 1.63 | 1.73 | -0.04 | 1.73 | -0.03 | 0.06 | 1.62 | 1.68 | -0.04 | 13392.51 | 2022/04/12 05:21:55 | 2022/04/11 18:04:04 | 1354.99 | 1365.73 | 1364.05 | 1355.73 | 1390.11 | 1368.49 | 1369.34 | 1389.35 | 1359.58 | 1381.67 | 4790.98 | 13389.51 | 0 | 13699.04 | 0
1749 | VNM - Đà Nẵng - Nhà Máy | /BCG Energy | 1020C0058922/EM001020C0058922 | 2022-04-12 06:50:00 | 25.9 | 28.9 | 0.9 | N/A | 0.247 | 114.8 | Online | 1020C0058922/INVT_02 | Grid connected | 397.5 | 396.9 | 396.5 | 227.8 | 231.1 | 229.2 | 19.492 | 19.55 | 19.514 | 98.29 | 45.8 | 1 | 49.78 | 13.399 | -0.092 | 7.75 | 13.633 | 713.6 | 713.6 | 712.7 | 712.7 | 716 | 716 | 725.2 | 725.2 | 716.9 | 716.9 | 722.7 | 722.7 | 724.7 | 724.7 | 712.2 | 712.2 | 715.4 | 715.4 | 715.9 | 715.9 | 1.93 | -0.03 | 0.04 | 1.84 | 1.89 | -0.04 | 0.05 | 1.61 | 1.94 | -0.04 | 0.05 | 1.84 | 1.93 | -0.04 | 1.93 | -0.03 | 0.06 | 1.82 | 1.88 | -0.04 | 13393.59 | 2022/04/12 05:21:55 | 2022/04/11 18:04:04 | 1355.11 | 1365.83 | 1364.17 | 1355.83 | 1390.22 | 1368.61 | 1369.45 | 1389.46 | 1359.69 | 1381.79 | 4792.07 | 13390.6 | 0 | 13700.16 | 0
1750 | VNM - Đà Nẵng - Nhà Máy | /BCG Energy | 1020C0058922/EM001020C0058922 | 2022-04-12 06:55:00 | 26.3 | 29.7 | 0 | N/A | 0.283 | 127.4 | Online | 1020C0058922/INVT_02 | Grid connected | 398.7 | 397.9 | 397.6 | 227.8 | 231.1 | 229.2 | 21.416 | 21.47 | 21.487 | 98.29 | 46 | 1 | 50.05 | 14.83 | -0.197 | 8.91 | 15.088 | 707.6 | 707.6 | 724.7 | 724.7 | 718.5 | 718.5 | 719.7 | 719.7 | 713.8 | 713.8 | 713.5 | 713.5 | 718 | 718 | 706.2 | 706.2 | 711.7 | 711.7 | 717.9 | 717.9 | 2.14 | -0.03 | 0.04 | 1.84 | 2.09 | -0.04 | 0.05 | 1.81 | 2.14 | -0.04 | 0.05 | 1.84 | 1.93 | -0.04 | 2.13 | -0.03 | 0.06 | 1.82 | 2.08 | -0.04 | 13394.75 | 2022/04/12 05:21:55 | 2022/04/11 18:04:04 | 1355.23 | 1365.95 | 1364.29 | 1355.95 | 1390.34 | 1368.72 | 1369.57 | 1389.58 | 1359.81 | 1381.91 | 4793.23 | 13391.76 | 0 | 13701.35 | 0
1751 | VNM - Đà Nẵng - Nhà Máy | /BCG Energy | 1020C0058922/EM001020C0058922 | 2022-04-12 07:00:00 | 26.6 | 30.2 | 0 | N/A | 0.324 | 142.3 | Online | 1020C0058922/INVT_02 | Grid connected | 396.7 | 395.9 | 395.6 | 227.7 | 229.9 | 228.2 | 24.029 | 24.085 | 24.042 | 98.66 | 46 | 1 | 50.05 | 16.517 | -0.031 | 10.22 | 16.743 | 715.4 | 715.4 | 718.7 | 718.7 | 718.4 | 718.4 | 719.3 | 719.3 | 723.9 | 723.9 | 721.1 | 721.1 | 712.7 | 712.7 | 712.2 | 712.2 | 712.8 | 712.8 | 718 | 718 | 2.35 | -0.03 | 0.04 | 2.25 | 2.29 | -0.04 | 0.05 | 2.22 | 2.34 | -0.04 | 0.05 | 2.24 | 2.33 | -0.04 | 2.34 | -0.03 | 0.06 | 2.22 | 2.28 | -0.04 | 13396.06 | 2022/04/12 05:21:55 | 2022/04/11 18:04:04 | 1355.36 | 1366.08 | 1364.42 | 1356.08 | 1390.47 | 1368.85 | 1369.71 | 1389.71 | 1359.94 | 1382.04 | 4794.56 | 13393.09 | 0 | 13702.66 | 0
1752 | VNM - Đà Nẵng - Nhà Máy | /BCG Energy | 1020C0058922/EM001020C0058922 | 2022-04-12 07:05:00 | 25.9 | 30.5 | 0.5 | N/A | 0.369 | 157.9 | Online | 1020C0058922/INVT_02 | Grid connected | 394.5 | 393.6 | 393.4 | 226.7 | 228.8 | 227.1 | 26.518 | 26.652 | 26.638 | 98.65 | 46.4 | 1 | 49.97 | 18.227 | -0.252 | 11.68 | 18.477 | 715.8 | 715.8 | 718.7 | 718.7 | 715 | 715 | 719.2 | 719.2 | 725.7 | 725.7 | 721.7 | 721.7 | 718.7 | 718.7 | 715.7 | 715.7 | 714.5 | 714.5 | 720.7 | 720.7 | 2.56 | -0.01 | 0.04 | 2.45 | 2.49 | -0.04 | 0.05 | 2.43 | 2.54 | -0.04 | 0.05 | 2.44 | 2.53 | -0.04 | 2.54 | -0.03 | 0.06 | 2.43 | 2.48 | -0.04 | 13397.52 | 2022/04/12 05:21:55 | 2022/04/11 18:04:04 | 1355.51 | 1366.23 | 1364.58 | 1356.23 | 1390.62 | 1369.01 | 1369.86 | 1389.86 | 1360.09 | 1382.2 | 4796 | 13394.53 | 0 | 13704.19 | 0
1753 | VNM - Đà Nẵng - Nhà Máy | /BCG Energy | 1020C0058922/EM001020C0058922 | 2022-04-12 07:10:00 | 26.1 | 31.2 | 0.9 | N/A | 0.419 | 178.5 | Online | 1020C0058922/INVT_02 | Grid connected | 390.3 | 389.9 | 389.6 | 223.9 | 226.5 | 224.2 | 30.425 | 30.386 | 30.363 | 98.64 | 46.6 | 1 | 49.87 | 20.548 | 0.13 | 13.29 | 20.829 | 719.4 | 719.4 | 717.9 | 717.9 | 718.9 | 718.9 | 719.2 | 719.2 | 725.7 | 725.7 | 719.6 | 719.6 | 724.7 | 724.7 | 717.8 | 717.8 | 716.9 | 716.9 | 719 | 719 | 2.76 | -0.01 | 0.04 | 2.65 | 2.89 | -0.04 | 0.05 | 2.64 | 2.74 | -0.04 | 0.05 | 2.65 | 2.73 | -0.04 | 2.76 | -0.03 | 0.06 | 2.64 | 2.88 | -0.04 | 13399.13 | 2022/04/12 05:21:55 | 2022/04/11 18:04:04 | 1355.67 | 1366.38 | 1364.74 | 1356.39 | 1390.79 | 1369.16 | 1370.02 | 1390.02 | 1360.24 | 1382.37 | 4797.61 | 13396.14 | 0 | 13705.78 | 0
1754 | VNM - Đà Nẵng - Nhà Máy | /BCG Energy | 1020C0058922/EM001020C0058922 | 2022-04-12 07:15:00 | 26 | 31.2 | 1.1 | N/A | 0.475 | 193.5 | Online | 1020C0058922/INVT_02 | Grid connected | 389.1 | 387.8 | 388.1 | 223.9 | 226.5 | 224.2 | 32.792 | 32.879 | 32.821 | 98.64 | 47 | 1 | 50.11 | 22.164 | -0.166 | 15.08 | 22.472 | 716.8 | 716.8 | 714.7 | 714.7 | 716.2 | 716.2 | 737.2 | 737.2 | 722.3 | 722.3 | 719.5 | 719.5 | 724.7 | 724.7 | 715.9 | 715.9 | 715.6 | 715.6 | 717.9 | 717.9 | 2.96 | 0 | 0 | 2.86 | 3.09 | 0 | 0 | 2.84 | 3.14 | 0 | 0 | 3.05 | 3.14 | 0 | 2.96 | 0 | 0 | 3.05 | 3.08 | 0 | 13400.92 | 2022/04/12 05:21:55 | 2022/04/11 18:04:04 | 1355.86 | 1366.57 | 1364.93 | 1356.57 | 1390.97 | 1369.35 | 1370.2 | 1390.21 | 1360.42 | 1382.55 | 4799.4 | 13397.93 | 0 | 13707.63 | 0
1755 | VNM - Đà Nẵng - Nhà Máy | /BCG Energy | 1020C0058922/EM001020C0058922 | 2022-04-12 07:20:00 | 26.2 | 31.9 | 0.4 | N/A | 0.535 | 207.2 | Online | 1020C0058922/INVT_02 | Grid connected | 388 | 386.8 | 386.6 | 222.9 | 225.5 | 223.2 | 35.291 | 35.199 | 35.367 | 98.62 | 47.2 | 1 | 49.85 | 23.695 | -0.083 | 16.97 | 24.026 | 714.4 | 714.4 | 714 | 714 | 719.5 | 719.5 | 725.2 | 725.2 | 726.5 | 726.5 | 720.3 | 720.3 | 724.7 | 724.7 | 707.3 | 707.3 | 717.7 | 717.7 | 719.5 | 719.5 | 3.17 | 0 | 0 | 3.26 | 3.29 | 0 | 0 | 3.04 | 3.14 | 0 | 0 | 3.25 | 3.35 | 0 | 3.37 | 0 | 0 | 3.25 | 3.28 | 0 | 13402.81 | 2022/04/12 05:21:55 | 2022/04/11 18:04:04 | 1356.05 | 1366.76 | 1365.12 | 1356.75 | 1391.16 | 1369.54 | 1370.4 | 1390.4 | 1360.62 | 1382.75 | 4801.29 | 13399.82 | 0 | 13709.55 | 0
1756 | VNM - Đà Nẵng - Nhà Máy | /BCG Energy | 1020C0058922/EM001020C0058922 | 2022-04-12 07:25:00 | 26.3 | 32.3 | 0.6 | N/A | 0.598 | 227.4 | Online | 1020C0058922/INVT_02 | Grid connected | 387.5 | 387.7 | 387.7 | 223.9 | 225.5 | 223.1 | 38.675 | 38.97 | 38.84 | 98.56 | 47.4 | 1 | 49.91 | 26.132 | 0.099 | 18.97 | 26.513 | 713.6 | 713.6 | 718.1 | 718.1 | 712.5 | 712.5 | 719.2 | 719.2 | 725.7 | 725.7 | 719.4 | 719.4 | 718.7 | 718.7 | 723.4 | 723.4 | 717.7 | 717.7 | 718 | 718 | 3.67 | 0 | 0 | 3.49 | 3.7 | 0 | 0 | 3.52 | 3.54 | 0 | 0 | 3.61 | 3.66 | 0 | 3.56 | 0 | 0 | 3.6 | 3.63 | 0 | 13404.81 | 2022/04/12 05:21:55 | 2022/04/11 18:04:04 | 1356.25 | 1366.96 | 1365.33 | 1356.95 | 1391.37 | 1369.75 | 1370.6 | 1390.6 | 1360.81 | 1382.96 | 4803.32 | 13401.85 | 0 | 13711.58 | 0
1757 | VNM - Đà Nẵng - Nhà Máy | /BCG Energy | 1020C0058922/EM001020C0058922 | 2022-04-12 07:30:00 | 26.4 | 32.8 | 0.8 | N/A | 0.668 | 239.2 | Online | 1020C0058922/INVT_02 | Grid connected | 387.3 | 386.4 | 386.7 | 223.6 | 225.5 | 223 | 40.961 | 40.994 | 41.039 | 98.55 | 47.8 | 1 | 50.12 | 27.473 | -0.115 | 21.22 | 27.88 | 719.6 | 719.6 | 710.7 | 710.7 | 742.4 | 742.4 | 710.8 | 710.8 | 725.7 | 725.7 | 719.5 | 719.5 | 716.4 | 716.4 | 720.6 | 720.6 | 715.7 | 715.7 | 718 | 718 | 3.87 | 0 | 0 | 3.69 | 3.7 | 0 | 0 | 3.74 | 3.74 | 0 | 0 | 3.82 | 3.86 | 0 | 3.76 | 0 | 0 | 3.82 | 3.83 | 0 | 13407.06 | 2022/04/12 05:21:55 | 2022/04/11 18:04:04 | 1356.48 | 1367.19 | 1365.56 | 1357.18 | 1391.6 | 1369.97 | 1370.83 | 1390.83 | 1361.05 | 1383.19 | 4805.55 | 13404.08 | 0 | 13713.88 | 0
1758 | VNM - Đà Nẵng - Nhà Máy | /BCG Energy | 1020C0058922/EM001020C0058922 | 2022-04-12 07:35:00 | 26.2 | 32.9 | 1.3 | N/A | 0.743 | 260.6 | Online | 1020C0058922/INVT_02 | Grid connected | 387.4 | 386.4 | 386.8 | 222.5 | 224.5 | 222.9 | 44.466 | 44.676 | 44.673 | 98.54 | 48.2 | 1 | 49.97 | 29.969 | 0.622 | 23.62 | 30.41 | 715.2 | 715.2 | 706.7 | 706.7 | 730.5 | 730.5 | 707.2 | 707.2 | 724.1 | 724.1 | 719.5 | 719.5 | 724.7 | 724.7 | 718.2 | 718.2 | 717.7 | 717.7 | 718 | 718 | 4.09 | 0 | 0 | 4.1 | 4.12 | 0 | 0 | 4.15 | 4.15 | 0 | 0 | 4.02 | 4.07 | 0 | 4.2 | 0 | 0 | 4.02 | 4.28 | 0 | 13409.46 | 2022/04/12 05:21:55 | 2022/04/11 18:04:04 | 1356.72 | 1367.42 | 1365.8 | 1357.42 | 1391.84 | 1370.22 | 1371.07 | 1391.08 | 1361.28 | 1383.44 | 4807.95 | 13406.48 | 0 | 13716.29 | 0
1759 | VNM - Đà Nẵng - Nhà Máy | /BCG Energy | 1020C0058922/EM001020C0058922 | 2022-04-12 07:40:00 | 26.7 | 33.7 | 0.8 | N/A | 0.824 | 286.6 | Online | 1020C0058922/INVT_02 | Grid connected | 386.4 | 384.2 | 385.5 | 222.5 | 223.5 | 221.9 | 48.984 | 49.086 | 49.036 | 98.19 | 45.1 | 1 | 50.03 | 32.623 | 0.164 | 26.2 | 33.225 | 714 | 714 | 712.7 | 712.7 | 735.8 | 735.8 | 719.3 | 719.3 | 725.4 | 725.4 | 719.7 | 719.7 | 724.8 | 724.8 | 724.3 | 724.3 | 723.7 | 723.7 | 718 | 718 | 4.51 | 0 | 0 | 4.53 | 4.54 | 0 | 0 | 4.57 | 4.57 | 0 | 0 | 4.47 | 4.69 | 0 | 4.65 | 0 | 0 | 4.63 | 4.69 | 0 | 13412.04 | 2022/04/12 05:21:55 | 2022/04/11 18:04:04 | 1356.98 | 1367.69 | 1366.07 | 1357.69 | 1392.1 | 1370.48 | 1371.34 | 1391.34 | 1361.55 | 1383.71 | 4810.53 | 13409.06 | 0 | 13718.95 | 0
1760 | VNM - Đà Nẵng - Nhà Máy | /BCG Energy | 1020C0058922/EM001020C0058922 | 2022-04-12 07:45:00 | 26.9 | 34.4 | 0.6 | N/A | 0.911 | 299.3 | Online | 1020C0058922/INVT_02 | Grid connected | 386.5 | 384.7 | 385.5 | 222.1 | 224 | 221.9 | 50.809 | 50.931 | 50.861 | 98.53 | 43.7 | 1 | 49.98 | 34.116 | -0.409 | 28.91 | 34.628 | 715.2 | 715.2 | 713.6 | 713.6 | 741.1 | 741.1 | 708.5 | 708.5 | 719.7 | 719.7 | 713.5 | 713.5 | 712.7 | 712.7 | 712.2 | 712.2 | 717.7 | 717.7 | 717.4 | 717.4 | 4.86 | 0 | 0 | 4.7 | 4.74 | 0 | 0 | 4.65 | 4.68 | 0 | 0 | 4.81 | 4.78 | 0 | 4.88 | 0 | 0 | 4.79 | 4.97 | 0 | 13414.78 | 2022/04/12 05:21:55 | 2022/04/11 18:04:04 | 1357.25 | 1367.96 | 1366.34 | 1357.96 | 1392.38 | 1370.76 | 1371.61 | 1391.62 | 1361.82 | 1384 | 4813.24 | 13411.77 | 0 | 13721.7 | 0
1761 | VNM - Đà Nẵng - Nhà Máy | /BCG Energy | 1020C0058922/EM001020C0058922 | 2022-04-12 07:50:00 | 27.4 | 36 | 0.4 | N/A | 0.999 | 323.4 | Online | 1020C0058922/INVT_02 | Grid connected | 387.5 | 385.8 | 386.7 | 222.1 | 224 | 221.9 | 55.229 | 55.352 | 55.226 | 98.46 | 43.9 | 1 | 50.03 | 37.13 | 0.482 | 31.75 | 37.692 | 710.7 | 710.7 | 712.7 | 712.7 | 733.8 | 733.8 | 713.2 | 713.2 | 719.6 | 719.6 | 713.6 | 713.6 | 712.6 | 712.6 | 712.1 | 712.1 | 717.7 | 717.7 | 706 | 706 | 5.17 | 0 | 0 | 5.23 | 4.95 | 0 | 0 | 5.06 | 5.2 | 0 | 0 | 5.2 | 5.21 | 0 | 5.22 | 0 | 0 | 5.14 | 5.31 | 0 | 13417.59 | 2022/04/12 05:21:55 | 2022/04/11 18:04:04 | 1357.55 | 1368.24 | 1366.63 | 1358.25 | 1392.66 | 1371.04 | 1371.9 | 1391.9 | 1362.11 | 1384.29 | 4816.08 | 13414.61 | 0 | 13724.57 | 0
1762 | VNM - Đà Nẵng - Nhà Máy | /BCG Energy | 1020C0058922/EM001020C0058922 | 2022-04-12 07:55:00 | 27.9 | 37.6 | 0.8 | N/A | 1.096 | 276.9 | Online | 1020C0058922/INVT_02 | Grid connected | 387.6 | 385.9 | 387.7 | 223.1 | 225 | 222.9 | 42.2 | 42.191 | 42.26 | 98.59 | 44.5 | 1 | 50.1 | 28.285 | -0.919 | 34.79 | 28.71 | 701.6 | 701.6 | 700.7 | 700.7 | 700.5 | 700.5 | 708.5 | 708.5 | 702.7 | 702.7 | 714.6 | 714.6 | 714.1 | 714.1 | 712.2 | 712.2 | 710 | 710 | 715.9 | 715.9 | 4.03 | 0 | 0 | 4.04 | 4.07 | 0 | 0 | 3.91 | 4.21 | 0 | 0 | 4.03 | 4.1 | 0 | 4.18 | 0 | 0 | 3.97 | 4.24 | 0 | 13420.66 | 2022/04/12 05:21:55 | 2022/04/11 18:04:04 | 1357.86 | 1368.56 | 1366.94 | 1358.55 | 1392.97 | 1371.36 | 1372.21 | 1392.21 | 1362.42 | 1384.61 | 4819.15 | 13417.68 | 0 | 13727.69 | 0
1763 | VNM - Đà Nẵng - Nhà Máy | /BCG Energy | 1020C0058922/EM001020C0058922 | 2022-04-12 08:00:00 | 27.3 | 37.5 | 0.9 | N/A | 1.192 | 336.4 | Online | 1020C0058922/INVT_02 | Grid connected | 388.7 | 387 | 387.7 | 223.1 | 225 | 222.9 | 55.137 | 55.268 | 55.178 | 98.6 | 44.9 | 1 | 50.02 | 37.082 | -0.247 | 37.76 | 37.628 | 713.6 | 713.6 | 706.7 | 706.7 | 713.1 | 713.1 | 713.2 | 713.2 | 713.7 | 713.7 | 713.5 | 713.5 | 712.7 | 712.7 | 706.8 | 706.8 | 711.4 | 711.4 | 711.9 | 711.9 | 5.03 | 0 | 0 | 5.18 | 5.12 | 0 | 0 | 5.06 | 5.12 | 0 | 0 | 5.06 | 5.13 | 0 | 5.3 | 0 | 0 | 5.23 | 5.38 | 0 | 13423.6 | 2022/04/12 05:21:55 | 2022/04/11 18:04:04 | 1358.16 | 1368.84 | 1367.24 | 1358.85 | 1393.27 | 1371.65 | 1372.51 | 1392.51 | 1362.71 | 1384.91 | 4822.1 | 13420.63 | 0 | 13730.65 | 0
1764 | VNM - Đà Nẵng - Nhà Máy | /BCG Energy | 1020C0058922/EM001020C0058922 | 2022-04-12 08:05:00 | 27.6 | 36.8 | 0 | N/A | 1.28 | 230.6 | Online | 1020C0058922/INVT_02 | Grid connected | 385.7 | 384.7 | 385.5 | 222.1 | 224 | 221.9 | 40.891 | 41.155 | 41.124 | 98.5 | 45.5 | 1 | 49.99 | 27.34 | 0.563 | 40.62 | 27.747 | 698.9 | 698.9 | 700.7 | 700.7 | 700.5 | 700.5 | 701.2 | 701.2 | 701.7 | 701.7 | 707.4 | 707.4 | 694.7 | 694.7 | 703.7 | 703.7 | 705.7 | 705.7 | 694 | 694 | 4.11 | 0 | 0 | 3.99 | 4.12 | 0 | 0 | 4 | 4.06 | 0 | 0 | 3.87 | 3.97 | 0 | 3.99 | 0 | 0 | 3.95 | 4.18 | 0 | 13426.46 | 2022/04/12 05:21:55 | 2022/04/11 18:04:04 | 1358.45 | 1369.14 | 1367.53 | 1359.14 | 1393.56 | 1371.95 | 1372.8 | 1392.8 | 1363.01 | 1385.21 | 4824.97 | 13423.5 | 0 | 13733.59 | 0
1765 | VNM - Đà Nẵng - Nhà Máy | /BCG Energy | 1020C0058922/EM001020C0058922 | 2022-04-12 08:10:00 | 28.4 | 37.2 | 0 | N/A | 1.364 | 249 | Online | 1020C0058922/INVT_02 | Grid connected | 385.9 | 384.7 | 384.5 | 222.1 | 224 | 221.9 | 44.238 | 44.354 | 44.339 | 98.5 | 45.7 | 1 | 49.95 | 29.532 | -0.443 | 43.38 | 29.976 | 717.2 | 717.2 | 712.7 | 712.7 | 703 | 703 | 707.2 | 707.2 | 699.3 | 699.3 | 707.5 | 707.5 | 710.2 | 710.2 | 702.8 | 702.8 | 705.7 | 705.7 | 712 | 712 | 4.08 | 0 | 0 | 4.2 | 4.41 | 0 | 0 | 4.15 | 4.45 | 0 | 0 | 4.16 | 4.39 | 0 | 4.4 | 0 | 0 | 4.34 | 4.44 | 0 | 13429.22 | 2022/04/12 05:21:55 | 2022/04/11 18:04:04 | 1358.73 | 1369.42 | 1367.82 | 1359.41 | 1393.84 | 1372.22 | 1373.08 | 1393.08 | 1363.28 | 1385.49 | 4827.68 | 13426.21 | 0 | 13736.37 | 0
1766 | VNM - Đà Nẵng - Nhà Máy | /BCG Energy | 1020C0058922/EM001020C0058922 | 2022-04-12 08:15:00 | 28.4 | 36.3 | 1.2 | N/A | 1.438 | 255 | Online | 1020C0058922/INVT_02 | Grid connected | 384.7 | 383.6 | 384.4 | 221 | 224 | 221.9 | 44.631 | 44.805 | 44.784 | 98.5 | 45.9 | 1 | 49.98 | 29.872 | 0.365 | 45.75 | 30.32 | 701.6 | 701.6 | 706.6 | 706.6 | 706.5 | 706.5 | 713 | 713 | 701.7 | 701.7 | 707.1 | 707.1 | 706.7 | 706.7 | 700.2 | 700.2 | 705.7 | 705.7 | 694 | 694 | 4.31 | 0 | 0 | 4.2 | 4.22 | 0 | 0 | 4.07 | 4.19 | 0 | 0 | 4.11 | 4.33 | 0 | 4.26 | 0 | 0 | 4.15 | 4.45 | 0 | 13431.59 | 2022/04/12 05:21:55 | 2022/04/11 18:04:04 | 1358.97 | 1369.65 | 1368.06 | 1359.66 | 1394.08 | 1372.47 | 1373.32 | 1393.33 | 1363.52 | 1385.74 | 4830.08 | 13428.61 | 0 | 13738.8 | 0
1767 | VNM - Đà Nẵng - Nhà Máy | /BCG Energy | 1020C0058922/EM001020C0058922 | 2022-04-12 08:20:00 | 28.8 | 36.1 | 0 | N/A | 1.517 | 254.9 | Online | 1020C0058922/INVT_02 | Grid connected | 385.9 | 385.4 | 385.1 | 222.1 | 224 | 221.9 | 44.155 | 44.134 | 44.228 | 98.5 | 45.9 | 1 | 49.98 | 29.507 | -0.6 | 48.27 | 29.947 | 695.6 | 695.6 | 696.9 | 696.9 | 700.5 | 700.5 | 701.2 | 701.2 | 707.7 | 707.7 | 704.2 | 704.2 | 709.1 | 709.1 | 700.2 | 700.2 | 695.8 | 695.8 | 704.1 | 704.1 | 4.27 | 0 | 0 | 4.1 | 4.33 | 0 | 0 | 4.25 | 4.31 | 0 | 0 | 4.13 | 4.36 | 0 | 4.25 | 0 | 0 | 4.1 | 4.41 | 0 | 13434.13 | 2022/04/12 05:21:55 | 2022/04/11 18:04:04 | 1359.23 | 1369.91 | 1368.33 | 1359.91 | 1394.34 | 1372.72 | 1373.58 | 1393.58 | 1363.77 | 1386 | 4832.62 | 13431.15 | 0 | 13741.37 | 0
1768 | VNM - Đà Nẵng - Nhà Máy | /BCG Energy | 1020C0058922/EM001020C0058922 | 2022-04-12 08:25:00 | 28.2 | 36.1 | 1.1 | N/A | 1.604 | 274.9 | Online | 1020C0058922/INVT_02 | Grid connected | 387.1 | 385.4 | 386.2 | 222.1 | 225 | 221.9 | 62.171 | 62.304 | 62.244 | 98.46 | 46.1 | 1 | 50.04 | 41.631 | 0.616 | 51.17 | 42.244 | 722 | 722 | 719.9 | 719.9 | 712.5 | 712.5 | 713.2 | 713.2 | 723.9 | 723.9 | 713.5 | 713.5 | 706.7 | 706.7 | 706.2 | 706.2 | 720.1 | 720.1 | 712.6 | 712.6 | 5.72 | 0 | 0 | 5.64 | 6.22 | 0 | 0 | 5.91 | 6.06 | 0 | 0 | 5.85 | 5.91 | 0 | 6.07 | 0 | 0 | 5.96 | 5.86 | 0 | 13437.01 | 2022/04/12 05:21:55 | 2022/04/11 18:04:04 | 1359.52 | 1370.2 | 1368.62 | 1360.21 | 1394.63 | 1373.02 | 1373.87 | 1393.87 | 1364.07 | 1386.29 | 4835.51 | 13434.04 | 0 | 13744.3 | 0
1769 | VNM - Đà Nẵng - Nhà Máy | /BCG Energy | 1020C0058922/EM001020C0058922 | 2022-04-12 08:30:00 | 27.8 | 35.9 | 158.2 | N/A | 1.684 | 243 | Online | 1020C0058922/INVT_02 | Grid connected | 388.4 | 388 | 388.1 | 223.3 | 225.4 | 223 | 42.147 | 42.282 | 42.294 | 98.55 | 46.5 | 1 | 50.12 | 28.418 | 0.098 | 53.81 | 28.842 | 695.6 | 695.6 | 694.7 | 694.7 | 701.4 | 701.4 | 707.2 | 707.2 | 701.7 | 701.7 | 702.1 | 702.1 | 699.8 | 699.8 | 706.2 | 706.2 | 698.5 | 698.5 | 695.4 | 695.4 | 4.33 | 0 | 0 | 4.11 | 4.18 | 0 | 0 | 4.05 | 4.18 | 0 | 0 | 4.16 | 4.12 | 0 | 4.06 | 0 | 0 | 4.01 | 4.16 | 0 | 13439.65 | 2022/04/12 05:21:55 | 2022/04/11 18:04:04 | 1359.79 | 1370.47 | 1368.89 | 1360.47 | 1394.9 | 1373.28 | 1374.14 | 1394.14 | 1364.33 | 1386.56 | 4838.14 | 13436.67 | 0 | 13746.97 | 0
1770 | VNM - Đà Nẵng - Nhà Máy | /BCG Energy | 1020C0058922/EM001020C0058922 | 2022-04-12 08:35:00 | 28 | 36.8 | 0.8 | N/A | 1.771 | 391.7 | Online | 1020C0058922/INVT_02 | Grid connected | 388.8 | 387.5 | 388.3 | 223.3 | 225.4 | 223 | 59.041 | 59.215 | 59.135 | 98.53 | 46.7 | 1 | 50.07 | 39.693 | -0.777 | 56.69 | 40.29 | 708.8 | 708.8 | 724.9 | 724.9 | 718.5 | 718.5 | 707.9 | 707.9 | 719.7 | 719.7 | 707.5 | 707.5 | 712.7 | 712.7 | 712.3 | 712.3 | 717.5 | 717.5 | 705.7 | 705.7 | 5.44 | 0 | 0 | 5.14 | 5.41 | 0 | 0 | 5.28 | 5.36 | 0 | 0 | 5.51 | 5.97 | 0 | 6.17 | 0 | 0 | 5.75 | 6.11 | 0 | 13442.53 | 2022/04/12 05:21:55 | 2022/04/11 18:04:04 | 1360.09 | 1370.76 | 1369.19 | 1360.76 | 1395.19 | 1373.57 | 1374.43 | 1394.43 | 1364.62 | 1386.86 | 4841.02 | 13439.55 | 0 | 13749.9 | 0
1771 | VNM - Đà Nẵng - Nhà Máy | /BCG Energy | 1020C0058922/EM001020C0058922 | 2022-04-12 08:40:00 | 28.3 | 38.4 | 757.6 | N/A | 1.877 | 304 | Online | 1020C0058922/INVT_02 | Grid connected | 388.6 | 387.7 | 388.1 | 223.3 | 225.4 | 223 | 52.32 | 52.429 | 52.314 | 98.53 | 47.1 | 1 | 50.09 | 35.221 | 0.216 | 60.09 | 35.75 | 701.6 | 701.6 | 698.3 | 698.3 | 700.5 | 700.5 | 707.2 | 707.2 | 704.9 | 704.9 | 701.5 | 701.5 | 694.7 | 694.7 | 700.2 | 700.2 | 699.7 | 699.7 | 700 | 700 | 5.06 | 0 | 0 | 5.12 | 5.15 | 0 | 0 | 4.92 | 5.24 | 0 | 0 | 5.04 | 5.17 | 0 | 5.14 | 0 | 0 | 5.03 | 5.33 | 0 | 13445.93 | 2022/04/12 05:21:55 | 2022/04/11 18:04:04 | 1360.43 | 1371.1 | 1369.54 | 1361.1 | 1395.53 | 1373.92 | 1374.77 | 1394.77 | 1364.96 | 1387.21 | 4844.39 | 13442.92 | 0 | 13753.33 | 0
1772 | VNM - Đà Nẵng - Nhà Máy | /BCG Energy | 1020C0058922/EM001020C0058922 | 2022-04-12 08:45:00 | 27.7 | 37.1 | 0.9 | N/A | 1.964 | 294.7 | Online | 1020C0058922/INVT_02 | Grid connected | 388.6 | 386.2 | 387.7 | 223.3 | 225.4 | 223 | 50.375 | 50.617 | 50.541 | 98.53 | 47.3 | 1 | 49.98 | 33.929 | 0.205 | 62.83 | 34.432 | 701.6 | 701.6 | 696.1 | 696.1 | 700.5 | 700.5 | 695.2 | 695.2 | 701 | 701 | 701.5 | 701.5 | 694.7 | 694.7 | 700.2 | 700.2 | 693.7 | 693.7 | 700 | 700 | 4.86 | 0 | 0 | 4.7 | 4.93 | 0 | 0 | 4.72 | 4.81 | 0 | 0 | 4.82 | 4.78 | 0 | 4.93 | 0 | 0 | 4.82 | 5.01 | 0 | 13448.7 | 2022/04/12 05:21:55 | 2022/04/11 18:04:04 | 1360.71 | 1371.38 | 1369.82 | 1361.39 | 1395.82 | 1374.2 | 1375.05 | 1395.06 | 1365.24 | 1387.5 | 4847.2 | 13445.73 | 0 | 13756.17 | 0
1773 | VNM - Đà Nẵng - Nhà Máy | /BCG Energy | 1020C0058922/EM001020C0058922 | 2022-04-12 08:50:00 | 27.8 | 36.2 | 1 | N/A | 2.054 | 304.3 | Online | 1020C0058922/INVT_02 | Grid connected | 388.6 | 386.4 | 387.6 | 223.3 | 225.4 | 223 | 51.353 | 51.5 | 51.499 | 98.53 | 47.7 | 1 | 49.99 | 34.629 | 0.455 | 65.71 | 35.142 | 695.6 | 695.6 | 700.7 | 700.7 | 700.5 | 700.5 | 707.2 | 707.2 | 701.7 | 701.7 | 701.5 | 701.5 | 700.7 | 700.7 | 694.2 | 694.2 | 693.7 | 693.7 | 700 | 700 | 4.9 | 0 | 0 | 4.73 | 4.96 | 0 | 0 | 4.87 | 5.01 | 0 | 0 | 4.84 | 5.02 | 0 | 4.92 | 0 | 0 | 4.83 | 5.07 | 0 | 13451.55 | 2022/04/12 05:21:55 | 2022/04/11 18:04:04 | 1361 | 1371.67 | 1370.11 | 1361.67 | 1396.11 | 1374.5 | 1375.34 | 1395.35 | 1365.53 | 1387.79 | 4850.05 | 13448.58 | 0 | 13759.07 | 0
1774 | VNM - Đà Nẵng - Nhà Máy | /BCG Energy | 1020C0058922/EM001020C0058922 | 2022-04-12 08:55:00 | 27.8 | 36.5 | 1.3 | N/A | 2.148 | 333.6 | Online | 1020C0058922/INVT_02 | Grid connected | 392 | 389.8 | 390.5 | 225.3 | 226.4 | 224 | 69.384 | 69.531 | 69.403 | 98.53 | 47.9 | 1 | 49.91 | 47.034 | 0.035 | 68.83 | 47.765 | 705.6 | 705.6 | 700.7 | 700.7 | 714 | 714 | 702.5 | 702.5 | 717.7 | 717.7 | 695.5 | 695.5 | 706.7 | 706.7 | 700.2 | 700.2 | 705.7 | 705.7 | 706 | 706 | 7.29 | 0 | 0 | 7.66 | 7.74 | 0 | 0 | 7.82 | 6.97 | 0 | 0 | 6.23 | 6.08 | 0 | 5.95 | 0 | 0 | 5.69 | 5.7 | 0 | 13454.67 | 2022/04/12 05:21:55 | 2022/04/11 18:04:04 | 1361.31 | 1371.98 | 1370.43 | 1361.98 | 1396.42 | 1374.81 | 1375.66 | 1395.66 | 1365.84 | 1388.11 | 4853.13 | 13451.66 | 0 | 13762.2 | 0
1775 | VNM - Đà Nẵng - Nhà Máy | /BCG Energy | 1020C0058922/EM001020C0058922 | 2022-04-12 09:00:00 | 28.4 | 37.8 | 0.8 | N/A | 2.266 | 478.9 | Online | 1020C0058922/INVT_02 | Grid connected | 393.1 | 390.8 | 391.8 | 226.3 | 227.4 | 225 | 88.06 | 88.313 | 88.118 | 98.42 | 48.5 | 1 | 50.03 | 59.84 | -1.465 | 72.9 | 60.807 | 707.5 | 707.5 | 700.2 | 700.2 | 712.3 | 712.3 | 701.2 | 701.2 | 689.7 | 689.7 | 701.5 | 701.5 | 706.7 | 706.7 | 700.4 | 700.4 | 705.9 | 705.9 | 706.4 | 706.4 | 8.75 | 0 | 0 | 8.76 | 8.94 | 0 | 0 | 8.81 | 8.7 | 0 | 0 | 8.78 | 8.45 | 0 | 8.32 | 0 | 0 | 8.02 | 7.98 | 0 | 13458.74 | 2022/04/12 05:21:55 | 2022/04/11 18:04:04 | 1361.76 | 1372.41 | 1370.85 | 1362.41 | 1396.83 | 1375.22 | 1376.07 | 1396.06 | 1366.24 | 1388.51 | 4857.25 | 13455.78 | 0 | 13766.36 | 0
1776 | VNM - Đà Nẵng - Nhà Máy | /BCG Energy | 1020C0058922/EM001020C0058922 | 2022-04-12 09:05:00 | 28.4 | 40.9 | 1.2 | N/A | 2.427 | 528.6 | Online | 1020C0058922/INVT_02 | Grid connected | 392.1 | 389.1 | 390.6 | 225.3 | 227.4 | 223.9 | 93.948 | 94.142 | 94.001 | 98.42 | 49.5 | 1 | 50.12 | 63.521 | -2.261 | 78.02 | 64.554 | 683.6 | 683.6 | 693.3 | 693.3 | 696.2 | 696.2 | 691 | 691 | 707.7 | 707.7 | 709.7 | 709.7 | 688.7 | 688.7 | 700.2 | 700.2 | 710.3 | 710.3 | 705.9 | 705.9 | 9.4 | 0 | 0 | 9.41 | 9.32 | 0 | 0 | 9.45 | 9.05 | 0 | 0 | 9.07 | 9.22 | 0 | 9.05 | 0 | 0 | 8.92 | 9.08 | 0 | 13463.86 | 2022/04/12 05:21:55 | 2022/04/11 18:04:04 | 1362.27 | 1372.93 | 1371.38 | 1362.92 | 1397.35 | 1375.74 | 1376.59 | 1396.57 | 1366.75 | 1389.03 | 4862.44 | 13460.97 | 0 | 13771.53 | 0
1777 | VNM - Đà Nẵng - Nhà Máy | /BCG Energy | 1020C0058922/EM001020C0058922 | 2022-04-12 09:10:00 | 28.2 | 40 | 1 | N/A | 2.556 | 498.7 | Online | 1020C0058922/INVT_02 | Grid connected | 391.1 | 388.7 | 389.4 | 224.2 | 226.4 | 224 | 71.444 | 71.626 | 71.513 | 98.43 | 50.5 | 1 | 50 | 48.35 | 0.054 | 82.07 | 49.116 | 689.6 | 689.6 | 692.6 | 692.6 | 710.2 | 710.2 | 689.2 | 689.2 | 710.5 | 710.5 | 697 | 697 | 691 | 691 | 691.8 | 691.8 | 687.7 | 687.7 | 718 | 718 | 6.51 | 0 | 0 | 6.72 | 7.09 | 0 | 0 | 6.95 | 7.02 | 0 | 0 | 7.12 | 7.45 | 0 | 7.36 | 0 | 0 | 7.09 | 6.57 | 0 | 13467.91 | 2022/04/12 05:21:55 | 2022/04/11 18:04:04 | 1362.68 | 1373.33 | 1371.79 | 1363.34 | 1397.76 | 1376.16 | 1377 | 1396.99 | 1367.16 | 1389.46 | 4866.41 | 13464.94 | 0 | 13775.67 | 0
1778 | VNM - Đà Nẵng - Nhà Máy | /BCG Energy | 1020C0058922/EM001020C0058922 | 2022-04-12 09:15:00 | 28.3 | 41.7 | 0.6 | N/A | 2.72 | 518.9 | Online | 1020C0058922/INVT_02 | Grid connected | 390.4 | 388.6 | 389.9 | 225.2 | 226.4 | 224 | 93.745 | 94.02 | 93.905 | 98.45 | 51.3 | 1 | 50.21 | 63.436 | 0.185 | 87.16 | 64.435 | 695.4 | 695.4 | 689.1 | 689.1 | 694.2 | 694.2 | 688.9 | 688.9 | 695.7 | 695.7 | 695.4 | 695.4 | 694.4 | 694.4 | 688.4 | 688.4 | 687.7 | 687.7 | 682.7 | 682.7 | 9.89 | 0 | 0 | 9.77 | 9.89 | 0 | 0 | 9.66 | 9.67 | 0 | 0 | 9.2 | 8.88 | 0 | 8.54 | 0 | 0 | 8.41 | 8.68 | 0 | 13473 | 2022/04/12 05:21:55 | 2022/04/11 18:04:04 | 1363.2 | 1373.84 | 1372.31 | 1363.85 | 1398.28 | 1376.67 | 1377.51 | 1397.51 | 1367.68 | 1389.98 | 4871.52 | 13470.05 | 0 | 13780.83 | 0
1779 | VNM - Đà Nẵng - Nhà Máy | /BCG Energy | 1020C0058922/EM001020C0058922 | 2022-04-12 09:20:00 | 27.8 | 37.8 | 1.2 | N/A | 2.826 | 334.8 | Online | 1020C0058922/INVT_02 | Grid connected | 390.6 | 388.7 | 389.6 | 224.2 | 226.6 | 224 | 56.67 | 56.92 | 56.719 | 98.45 | 51.9 | 1 | 50.17 | 38.468 | 0.536 | 90.57 | 39.054 | 683.6 | 683.6 | 687.3 | 687.3 | 688.5 | 688.5 | 689.2 | 689.2 | 689.7 | 689.7 | 689.5 | 689.5 | 682.7 | 682.7 | 694.2 | 694.2 | 687.7 | 687.7 | 688 | 688 | 5.6 | 0 | 0 | 5.51 | 5.56 | 0 | 0 | 5.43 | 5.58 | 0 | 0 | 5.56 | 5.56 | 0 | 5.53 | 0 | 0 | 5.43 | 5.58 | 0 | 13476.41 | 2022/04/12 05:21:55 | 2022/04/11 18:04:04 | 1363.55 | 1374.19 | 1372.66 | 1364.19 | 1398.63 | 1377.02 | 1377.86 | 1397.85 | 1368.02 | 1390.33 | 4874.91 | 13473.44 | 0 | 13784.3 | 0
1780 | VNM - Đà Nẵng - Nhà Máy | /BCG Energy | 1020C0058922/EM001020C0058922 | 2022-04-12 09:25:00 | 28.8 | 39.4 | 1.2 | N/A | 2.965 | 430.4 | Online | 1020C0058922/INVT_02 | Grid connected | 389.2 | 386.7 | 387.3 | 223.5 | 225.3 | 223 | 72.738 | 72.849 | 72.953 | 98.46 | 51.9 | 1 | 50.25 | 48.99 | -0.132 | 94.2 | 49.756 | 769.9 | 769.9 | 769.5 | 769.5 | 769.4 | 769.4 | 770.1 | 770.1 | 770.1 | 770.1 | 770.1 | 770.1 | 769 | 769 | 768.3 | 768.3 | 767.7 | 767.7 | 768.2 | 768.2 | 6.89 | 0 | 0 | 6.82 | 6.56 | 0 | 0 | 6.54 | 6.53 | 0 | 0 | 6.14 | 6.03 | 0 | 6.29 | 0 | 0 | 6.11 | 6.17 | 0 | 13480.04 | 2022/04/12 05:21:55 | 2022/04/11 18:04:04 | 1363.91 | 1374.56 | 1373.03 | 1364.56 | 1398.99 | 1377.38 | 1378.22 | 1398.23 | 1368.4 | 1390.71 | 4878.54 | 13477.07 | 0 | 13787.99 | 0
1781 | VNM - Đà Nẵng - Nhà Máy | /BCG Energy | 1020C0058922/EM001020C0058922 | 2022-04-12 09:30:00 | 28.5 | 40.7 | 1.4 | N/A | 3.116 | 620.9 | Online | 1020C0058922/INVT_02 | Grid connected | 390.2 | 388.6 | 389.2 | 224.5 | 226.3 | 224 | 91.559 | 91.767 | 91.64 | 98.47 | 52.1 | 1 | 50.18 | 61.927 | 0.4 | 98.54 | 62.94 | 758.2 | 758.2 | 757.7 | 757.7 | 757.6 | 757.6 | 758.3 | 758.3 | 758.3 | 758.3 | 758.3 | 758.3 | 757.3 | 757.3 | 756.5 | 756.5 | 755.7 | 755.7 | 756.3 | 756.3 | 7.73 | 0 | 0 | 7.95 | 8.14 | 0 | 0 | 7.94 | 8.41 | 0 | 0 | 8.36 | 8.33 | 0 | 8.28 | 0 | 0 | 8.11 | 8.35 | 0 | 13484.38 | 2022/04/12 05:21:55 | 2022/04/11 18:04:04 | 1364.38 | 1375.02 | 1373.47 | 1365 | 1399.44 | 1377.82 | 1378.65 | 1398.65 | 1368.81 | 1391.13 | 4882.84 | 13481.37 | 0 | 13792.37 | 0
1782 | VNM - Đà Nẵng - Nhà Máy | /BCG Energy | 1020C0058922/EM001020C0058922 | 2022-04-12 09:35:00 | 28.5 | 43.1 | 1.8 | N/A | 3.307 | 598.5 | Online | 1020C0058922/INVT_02 | Grid connected | 391.8 | 389.1 | 391.2 | 225.5 | 226.3 | 224 | 83.225 | 83.429 | 83.315 | 98.34 | 53.2 | 1 | 50.04 | 56.43 | 0.82 | 104.37 | 57.389 | 692.5 | 692.5 | 677.8 | 677.8 | 691.8 | 691.8 | 683.6 | 683.6 | 689.3 | 689.3 | 701.1 | 701.1 | 694.2 | 694.2 | 681.6 | 681.6 | 688.7 | 688.7 | 689.7 | 689.7 | 8.22 | 0 | 0 | 7.97 | 7.99 | 0 | 0 | 7.83 | 8.02 | 0 | 0 | 8 | 8.07 | 0 | 8.51 | 0 | 0 | 8.91 | 9.29 | 0 | 13490.21 | 2022/04/12 05:21:55 | 2022/04/11 18:04:04 | 1364.95 | 1375.6 | 1374.07 | 1365.6 | 1400.04 | 1378.42 | 1379.25 | 1399.25 | 1369.41 | 1391.74 | 4888.73 | 13487.26 | 0 | 13798.33 | 0
1783 | VNM - Đà Nẵng - Nhà Máy | /BCG Energy | 1020C0058922/EM001020C0058922 | 2022-04-12 09:40:00 | 29.2 | 43.4 | 1.5 | N/A | 3.484 | 497.9 | Online | 1020C0058922/INVT_02 | Grid connected | 392.4 | 390.1 | 391.1 | 226.5 | 226.3 | 224 | 96.739 | 97.072 | 96.844 | 98.35 | 54.5 | 1 | 49.89 | 65.658 | 0.208 | 109.88 | 66.76 | 683.6 | 683.6 | 688.7 | 688.7 | 688.5 | 688.5 | 684.3 | 684.3 | 697.3 | 697.3 | 684.6 | 684.6 | 688.7 | 688.7 | 682.2 | 682.2 | 687.7 | 687.7 | 688 | 688 | 9.59 | 0 | 0 | 9.62 | 9.79 | 0 | 0 | 9.74 | 9.52 | 0 | 0 | 9.45 | 9.44 | 0 | 9.55 | 0 | 0 | 9.71 | 9.82 | 0 | 13495.72 | 2022/04/12 05:21:55 | 2022/04/11 18:04:04 | 1365.51 | 1376.16 | 1374.62 | 1366.15 | 1400.6 | 1378.99 | 1379.81 | 1399.82 | 1369.97 | 1392.3 | 4894.24 | 13492.77 | 0 | 13803.93 | 0
1784 | VNM - Đà Nẵng - Nhà Máy | /BCG Energy | 1020C0058922/EM001020C0058922 | 2022-04-12 09:45:00 | 29.1 | 42.2 | 649.4 | N/A | 3.643 | 614.2 | Online | 1020C0058922/INVT_02 | Grid connected | 393.1 | 391.1 | 392 | 226.5 | 227.3 | 225 | 97.651 | 97.862 | 97.725 | 98.39 | 55.2 | 1 | 49.93 | 66.413 | -1.114 | 114.83 | 67.514 | 688.9 | 688.9 | 683.4 | 683.4 | 682.5 | 682.5 | 683.6 | 683.6 | 683.8 | 683.8 | 700.8 | 700.8 | 694.6 | 694.6 | 687.8 | 687.8 | 693.7 | 693.7 | 688 | 688 | 9.64 | 0 | 0 | 9.85 | 10.23 | 0 | 0 | 10.09 | 9.81 | 0 | 0 | 9.65 | 9.83 | 0 | 9.71 | 0 | 0 | 9.17 | 9.15 | 0 | 13500.67 | 2022/04/12 05:21:55 | 2022/04/11 18:04:04 | 1366.02 | 1376.67 | 1375.13 | 1366.66 | 1401.1 | 1379.48 | 1380.31 | 1400.31 | 1370.46 | 1392.8 | 4899.26 | 13497.79 | 0 | 13808.94 | 0
1785 | VNM - Đà Nẵng - Nhà Máy | /BCG Energy | 1020C0058922/EM001020C0058922 | 2022-04-12 09:50:00 | 28.5 | 42.1 | 2.6 | N/A | 3.815 | 456.3 | Online | 1020C0058922/INVT_02 | Grid connected | 392.2 | 390.1 | 390.6 | 225.5 | 227.3 | 225 | 70.629 | 70.782 | 70.649 | 98.39 | 56 | 1 | 49.95 | 47.863 | -0.288 | 120.64 | 48.607 | 677.8 | 677.8 | 686.3 | 686.3 | 682.5 | 682.5 | 680.5 | 680.5 | 683.7 | 683.7 | 683.1 | 683.1 | 680 | 680 | 675.6 | 675.6 | 681.7 | 681.7 | 674.2 | 674.2 | 7 | 0 | 0 | 6.81 | 6.97 | 0 | 0 | 6.75 | 6.86 | 0 | 0 | 7.12 | 7.11 | 0 | 7.39 | 0 | 0 | 7.52 | 8.16 | 0 | 13506.48 | 2022/04/12 05:21:55 | 2022/04/11 18:04:04 | 1366.62 | 1377.27 | 1375.73 | 1367.25 | 1401.7 | 1380.07 | 1380.9 | 1400.9 | 1371.04 | 1393.38 | 4904.98 | 13503.51 | 0 | 13814.86 | 0
1786 | VNM - Đà Nẵng - Nhà Máy | /BCG Energy | 1020C0058922/EM001020C0058922 | 2022-04-12 09:55:00 | 28.5 | 42 | 1.2 | N/A | 3.99 | 702.7 | Online | 1020C0058922/INVT_02 | Grid connected | 394.3 | 391.1 | 392.6 | 227.5 | 227.3 | 225 | 113.333 | 113.636 | 113.343 | 98.36 | 56.6 | 1 | 50.08 | 77.116 | 0.216 | 126.03 | 78.426 | 677.5 | 677.5 | 682.7 | 682.7 | 670.5 | 670.5 | 676.9 | 676.9 | 683.4 | 683.4 | 677.2 | 677.2 | 682.7 | 682.7 | 688.2 | 688.2 | 682.3 | 682.3 | 681 | 681 | 11 | 0 | 0 | 11.1 | 11.56 | 0 | 0 | 11.25 | 11.5 | 0 | 0 | 11.7 | 11.56 | 0 | 11.52 | 0 | 0 | 11.59 | 11.92 | 0 | 13511.87 | 2022/04/12 05:21:55 | 2022/04/11 18:04:04 | 1367.17 | 1377.81 | 1376.27 | 1367.79 | 1402.25 | 1380.62 | 1381.45 | 1401.45 | 1371.59 | 1393.94 | 4910.33 | 13508.86 | 0 | 13820.34 | 0
1787 | VNM - Đà Nẵng - Nhà Máy | /BCG Energy | 1020C0058922/EM001020C0058922 | 2022-04-12 10:00:00 | 28.7 | 42.8 | 2 | N/A | 4.184 | 701.7 | Online | 1020C0058922/INVT_02 | Grid connected | 393.1 | 389.6 | 391.6 | 226.5 | 227.3 | 225 | 115.269 | 115.825 | 115.548 | 98.25 | 57.6 | 1 | 50.14 | 78.411 | 0.048 | 131.96 | 79.759 | 681 | 681 | 678.8 | 678.8 | 676.5 | 676.5 | 683.2 | 683.2 | 683.7 | 683.7 | 680.4 | 680.4 | 680.3 | 680.3 | 682.2 | 682.2 | 681.7 | 681.7 | 682 | 682 | 11.37 | 0 | 0 | 11.53 | 11.66 | 0 | 0 | 11.65 | 11.57 | 0 | 0 | 11.59 | 11.69 | 0 | 11.64 | 0 | 0 | 11.6 | 11.91 | 0 | 13517.8 | 2022/04/12 05:21:55 | 2022/04/11 18:04:04 | 1367.75 | 1378.41 | 1376.88 | 1368.39 | 1402.86 | 1381.23 | 1382.05 | 1402.06 | 1372.19 | 1394.55 | 4916.33 | 13514.86 | 0 | 13826.37 | 0
1788 | VNM - Đà Nẵng - Nhà Máy | /BCG Energy | 1020C0058922/EM001020C0058922 | 2022-04-12 10:05:00 | 29.8 | 43.9 | 1.3 | N/A | 4.38 | 690.6 | Online | 1020C0058922/INVT_02 | Grid connected | 392.9 | 389.5 | 391.2 | 226.5 | 226.1 | 224 | 115.345 | 115.586 | 115.398 | 98.37 | 58.4 | 1 | 50.11 | 78.185 | -0.037 | 137.81 | 79.517 | 677.6 | 677.6 | 676.7 | 676.7 | 676.5 | 676.5 | 669.4 | 669.4 | 683.7 | 683.7 | 671.1 | 671.1 | 676.7 | 676.7 | 682.2 | 682.2 | 681.7 | 681.7 | 673.6 | 673.6 | 11.73 | 0 | 0 | 11.63 | 11.8 | 0 | 0 | 11.7 | 11.74 | 0 | 0 | 11.63 | 11.61 | 0 | 11.54 | 0 | 0 | 11.55 | 11.78 | 0 | 13523.65 | 2022/04/12 05:21:55 | 2022/04/11 18:04:04 | 1368.33 | 1379 | 1377.48 | 1368.98 | 1403.46 | 1381.83 | 1382.65 | 1402.65 | 1372.79 | 1395.15 | 4922.19 | 13520.72 | 0 | 13832.32 | 0
1789 | VNM - Đà Nẵng - Nhà Máy | /BCG Energy | 1020C0058922/EM001020C0058922 | 2022-04-12 10:10:00 | 28.8 | 44.3 | 2.2 | N/A | 4.593 | 711.1 | Online | 1020C0058922/INVT_02 | Grid connected | 394.2 | 390.5 | 392.2 | 227.5 | 227.1 | 225 | 115.56 | 115.913 | 115.534 | 98.27 | 59.7 | 1 | 50 | 78.703 | 0.467 | 144.46 | 80.047 | 665.6 | 665.6 | 676.7 | 676.7 | 670.4 | 670.4 | 671.2 | 671.2 | 683.6 | 683.6 | 678.7 | 678.7 | 678.1 | 678.1 | 676.2 | 676.2 | 670.7 | 670.7 | 682 | 682 | 11.8 | 0 | 0 | 11.64 | 11.84 | 0 | 0 | 11.88 | 11.65 | 0 | 0 | 11.67 | 11.66 | 0 | 11.59 | 0 | 0 | 11.77 | 11.83 | 0 | 13530.3 | 2022/04/12 05:21:55 | 2022/04/11 18:04:04 | 1369.01 | 1379.67 | 1378.15 | 1369.65 | 1404.15 | 1382.51 | 1383.32 | 1403.32 | 1373.45 | 1395.83 | 4928.76 | 13527.29 | 0 | 13839.06 | 0
1790 | VNM - Đà Nẵng - Nhà Máy | /BCG Energy | 1020C0058922/EM001020C0058922 | 2022-04-12 10:15:00 | 29.7 | 45.9 | 0.6 | N/A | 4.807 | 718.7 | Online | 1020C0058922/INVT_02 | Grid connected | 394.1 | 390.4 | 392.3 | 227.7 | 227.1 | 225 | 117.223 | 117.517 | 117.151 | 98.27 | 60.7 | 1 | 50.07 | 79.761 | -1.257 | 150.87 | 81.132 | 662.3 | 662.3 | 670.7 | 670.7 | 670.6 | 670.6 | 677.2 | 677.2 | 665.7 | 665.7 | 677.1 | 677.1 | 673.9 | 673.9 | 676.2 | 676.2 | 675.7 | 675.7 | 670 | 670 | 11.97 | 0 | 0 | 11.8 | 12.1 | 0 | 0 | 11.99 | 12.2 | 0 | 0 | 11.91 | 11.98 | 0 | 11.9 | 0 | 0 | 12.03 | 12.19 | 0 | 13536.71 | 2022/04/12 05:21:55 | 2022/04/11 18:04:04 | 1369.64 | 1380.31 | 1378.8 | 1370.3 | 1404.8 | 1383.18 | 1383.99 | 1404 | 1374.12 | 1396.51 | 4935.24 | 13533.77 | 0 | 13845.65 | 0
1791 | VNM - Đà Nẵng - Nhà Máy | /BCG Energy | 1020C0058922/EM001020C0058922 | 2022-04-12 10:20:00 | 29 | 44.8 | 1.7 | N/A | 5.024 | 680.7 | Online | 1020C0058922/INVT_02 | Grid connected | 394.2 | 391.4 | 392.1 | 227.7 | 228.1 | 225 | 97.145 | 97.482 | 97.131 | 98.27 | 61.7 | 1 | 50.14 | 66.095 | 1.346 | 157.45 | 67.204 | 670.4 | 670.4 | 676.8 | 676.8 | 676.5 | 676.5 | 670.5 | 670.5 | 666.8 | 666.8 | 683 | 683 | 682 | 682 | 682.1 | 682.1 | 669.6 | 669.6 | 664.3 | 664.3 | 8.86 | 0 | 0 | 9.22 | 9.31 | 0 | 0 | 9.54 | 9.58 | 0 | 0 | 9.59 | 10.18 | 0 | 10.7 | 0 | 0 | 10.92 | 11.49 | 0 | 13543.29 | 2022/04/12 05:21:55 | 2022/04/11 18:04:04 | 1370.3 | 1380.97 | 1379.47 | 1370.96 | 1405.48 | 1383.85 | 1384.66 | 1404.67 | 1374.79 | 1397.18 | 4941.82 | 13540.35 | 0 | 13852.33 | 0
1792 | VNM - Đà Nẵng - Nhà Máy | /BCG Energy | 1020C0058922/EM001020C0058922 | 2022-04-12 10:25:00 | 29.6 | 44.6 | 2.8 | N/A | 5.213 | 773.7 | Online | 1020C0058922/INVT_02 | Grid connected | 395.1 | 391.6 | 393.2 | 227.7 | 227.1 | 225 | 124.746 | 125.045 | 124.75 | 98.29 | 61.9 | 1 | 50.09 | 85.012 | -1.401 | 162.49 | 86.526 | 668.7 | 668.7 | 682.7 | 682.7 | 676.5 | 676.5 | 674.5 | 674.5 | 683.7 | 683.7 | 677.1 | 677.1 | 674 | 674 | 682.2 | 682.2 | 675.7 | 675.7 | 675.9 | 675.9 | 12.87 | 0 | 0 | 12.58 | 12.6 | 0 | 0 | 12.76 | 12.51 | 0 | 0 | 12.52 | 12.52 | 0 | 12.66 | 0 | 0 | 12.83 | 12.82 | 0 | 13548.33 | 2022/04/12 05:21:55 | 2022/04/11 18:04:04 | 1370.8 | 1381.47 | 1379.97 | 1371.46 | 1405.99 | 1384.36 | 1385.18 | 1405.19 | 1375.32 | 1397.73 | 4946.95 | 13545.48 | 0 | 13857.47 | 0
1793 | VNM - Đà Nẵng - Nhà Máy | /BCG Energy | 1020C0058922/EM001020C0058922 | 2022-04-12 10:30:00 | 29.5 | 45 | 1.7 | N/A | 5.43 | 701 | Online | 1020C0058922/INVT_02 | Grid connected | 394.1 | 391.9 | 393.2 | 227.7 | 227.1 | 225 | 121.647 | 122.087 | 121.768 | 98.29 | 62.5 | 1 | 50.12 | 82.979 | 0.109 | 169.44 | 84.44 | 659.8 | 659.8 | 670.2 | 670.2 | 670.6 | 670.6 | 665.5 | 665.5 | 677.8 | 677.8 | 665.3 | 665.3 | 676.7 | 676.7 | 670.3 | 670.3 | 687.2 | 687.2 | 659.4 | 659.4 | 12.77 | 0 | 0 | 12.79 | 12.59 | 0 | 0 | 12.75 | 12.55 | 0 | 0 | 12.54 | 12.43 | 0 | 12.54 | 0 | 0 | 12 | 12.71 | 0 | 13555.28 | 2022/04/12 05:21:55 | 2022/04/11 18:04:04 | 1371.5 | 1382.18 | 1380.68 | 1372.17 | 1406.71 | 1385.07 | 1385.88 | 1405.9 | 1376.01 | 1398.42 | 4953.81 | 13552.34 | 0 | 13864.52 | 0
1794 | VNM - Đà Nẵng - Nhà Máy | /BCG Energy | 1020C0058922/EM001020C0058922 | 2022-04-12 10:35:00 | 29.2 | 45.8 | 2.2 | N/A | 5.649 | 643.8 | Online | 1020C0058922/INVT_02 | Grid connected | 394 | 390.5 | 392.2 | 226.7 | 228.1 | 225 | 104.523 | 104.832 | 104.519 | 98.29 | 63.5 | 1 | 50.03 | 71.114 | 1.402 | 176.17 | 72.3 | 668.7 | 668.7 | 670.8 | 670.8 | 673.2 | 673.2 | 673.9 | 673.9 | 683.6 | 683.6 | 677.3 | 677.3 | 670.7 | 670.7 | 681.5 | 681.5 | 668.5 | 668.5 | 673.8 | 673.8 | 11.48 | 0 | 0 | 11.53 | 11.01 | 0 | 0 | 11.16 | 10.96 | 0 | 0 | 10.79 | 10.5 | 0 | 9.94 | 0 | 0 | 9.73 | 9.93 | 0 | 13562.01 | 2022/04/12 05:21:55 | 2022/04/11 18:04:04 | 1372.19 | 1382.87 | 1381.37 | 1372.85 | 1407.4 | 1385.75 | 1386.57 | 1406.58 | 1376.7 | 1399.11 | 4960.6 | 13559.13 | 0 | 13871.39 | 0
1795 | VNM - Đà Nẵng - Nhà Máy | /BCG Energy | 1020C0058922/EM001020C0058922 | 2022-04-12 10:40:00 | 29.1 | 46.2 | 2 | N/A | 5.869 | 773.4 | Online | 1020C0058922/INVT_02 | Grid connected | 395 | 390.7 | 392.6 | 227.7 | 227.1 | 225 | 123.18 | 123.706 | 123.195 | 98.3 | 64.1 | 1 | 50.02 | 83.992 | -1.264 | 182.82 | 85.488 | 659.6 | 659.6 | 665 | 665 | 664.4 | 664.4 | 665 | 665 | 677.5 | 677.5 | 670.8 | 670.8 | 670.4 | 670.4 | 669.9 | 669.9 | 670.1 | 670.1 | 670.6 | 670.6 | 12.72 | 0 | 0 | 12.69 | 12.79 | 0 | 0 | 12.67 | 12.67 | 0 | 0 | 12.88 | 12.8 | 0 | 12.78 | 0 | 0 | 12.7 | 12.78 | 0 | 13568.66 | 2022/04/12 05:21:55 | 2022/04/11 18:04:04 | 1372.86 | 1383.54 | 1382.04 | 1373.53 | 1408.08 | 1386.44 | 1387.25 | 1407.26 | 1377.37 | 1399.79 | 4967.2 | 13565.73 | 0 | 13878.16 | 0
1796 | VNM - Đà Nẵng - Nhà Máy | /BCG Energy | 1020C0058922/EM001020C0058922 | 2022-04-12 10:45:00 | 31 | 47.1 | 1.3 | N/A | 6.1 | 769.2 | Online | 1020C0058922/INVT_02 | Grid connected | 395.3 | 391.7 | 393.8 | 227.7 | 228.1 | 225 | 122.767 | 123.108 | 122.692 | 98.3 | 65.1 | 1 | 50 | 83.7 | 1.387 | 189.81 | 85.191 | 659.6 | 659.6 | 667.9 | 667.9 | 664.5 | 664.5 | 665.2 | 665.2 | 677.7 | 677.7 | 668.7 | 668.7 | 664.7 | 664.7 | 672.9 | 672.9 | 663.7 | 663.7 | 661.3 | 661.3 | 12.61 | 0 | 0 | 12.62 | 12.76 | 0 | 0 | 12.71 | 12.57 | 0 | 0 | 12.88 | 12.67 | 0 | 12.68 | 0 | 0 | 12.78 | 13.01 | 0 | 13575.65 | 2022/04/12 05:21:55 | 2022/04/11 18:04:04 | 1373.57 | 1384.25 | 1382.75 | 1374.23 | 1408.8 | 1387.15 | 1387.95 | 1407.97 | 1378.07 | 1400.5 | 4974.27 | 13572.8 | 0 | 13885.24 | 0
1797 | VNM - Đà Nẵng - Nhà Máy | /BCG Energy | 1020C0058922/EM001020C0058922 | 2022-04-12 10:50:00 | 29 | 45.8 | 2.5 | N/A | 6.329 | 764.3 | Online | 1020C0058922/INVT_02 | Grid connected | 397.4 | 393.5 | 395.9 | 228.7 | 229.1 | 227 | 122.262 | 122.657 | 122.331 | 98.3 | 65.9 | 1 | 50.14 | 83.905 | -1.884 | 196.8 | 85.391 | 655 | 655 | 670.7 | 670.7 | 663.4 | 663.4 | 670.1 | 670.1 | 671.7 | 671.7 | 659.1 | 659.1 | 664.7 | 664.7 | 664.2 | 664.2 | 658.4 | 658.4 | 663.9 | 663.9 | 12.79 | 0 | 0 | 12.88 | 12.66 | 0 | 0 | 12.65 | 12.71 | 0 | 0 | 12.9 | 12.76 | 0 | 12.82 | 0 | 0 | 12.63 | 12.87 | 0 | 13582.64 | 2022/04/12 05:21:55 | 2022/04/11 18:04:04 | 1374.28 | 1384.96 | 1383.46 | 1374.94 | 1409.52 | 1387.86 | 1388.66 | 1408.69 | 1378.79 | 1401.22 | 4981.17 | 13579.7 | 0 | 13892.38 | 0
1798 | VNM - Đà Nẵng - Nhà Máy | /BCG Energy | 1020C0058922/EM001020C0058922 | 2022-04-12 10:55:00 | 30.2 | 45.7 | 2.1 | N/A | 6.561 | 776.6 | Online | 1020C0058922/INVT_02 | Grid connected | 399.7 | 396.7 | 397.9 | 230.7 | 230.1 | 228.1 | 121.916 | 122.593 | 122.154 | 98.3 | 66.7 | 1 | 50.14 | 84.36 | -0.941 | 203.77 | 85.845 | 663.9 | 663.9 | 670.6 | 670.6 | 664.5 | 664.5 | 665.2 | 665.2 | 671.7 | 671.7 | 665 | 665 | 660.7 | 660.7 | 670.2 | 670.2 | 663.7 | 663.7 | 667.4 | 667.4 | 12.8 | 0 | 0 | 12.65 | 12.8 | 0 | 0 | 12.69 | 12.75 | 0 | 0 | 12.69 | 12.73 | 0 | 12.7 | 0 | 0 | 12.61 | 12.91 | 0 | 13589.69 | 2022/04/12 05:21:55 | 2022/04/11 18:04:04 | 1374.99 | 1385.69 | 1384.17 | 1375.66 | 1410.25 | 1388.59 | 1389.39 | 1409.42 | 1379.5 | 1401.94 | 4988.15 | 13586.68 | 0 | 13899.6 | 0
1799 | VNM - Đà Nẵng - Nhà Máy | /BCG Energy | 1020C0058922/EM001020C0058922 | 2022-04-12 11:00:00 | 29.9 | 45.3 | 2.3 | N/A | 6.795 | 788.5 | Online | 1020C0058922/INVT_02 | Grid connected | 400.7 | 398.2 | 399.1 | 231.7 | 231.1 | 229.1 | 124.083 | 124.485 | 124.248 | 98.3 | 67.3 | 1 | 50.2 | 85.988 | 1.203 | 210.93 | 87.529 | 665.6 | 665.6 | 672 | 672 | 660.1 | 660.1 | 671.2 | 671.2 | 677.6 | 677.6 | 659.1 | 659.1 | 664.7 | 664.7 | 676.2 | 676.2 | 669.7 | 669.7 | 670 | 670 | 12.98 | 0 | 0 | 13.14 | 13.18 | 0 | 0 | 12.91 | 12.99 | 0 | 0 | 13.15 | 12.97 | 0 | 12.98 | 0 | 0 | 13.06 | 13.18 | 0 | 13596.77 | 2022/04/12 05:21:55 | 2022/04/11 18:04:04 | 1375.71 | 1386.41 | 1384.89 | 1376.37 | 1410.98 | 1389.3 | 1390.11 | 1410.14 | 1380.21 | 1402.66 | 4995.31 | 13593.84 | 0 | 13906.78 | 0
1800 | VNM - Đà Nẵng - Nhà Máy | /BCG Energy | 1020C0058922/EM001020C0058922 | 2022-04-12 11:05:00 | 29.9 | 45.3 | 3.1 | N/A | 7.029 | 789.3 | Online | 1020C0058922/INVT_02 | Grid connected | 400.6 | 397.2 | 399.1 | 231.9 | 231.1 | 229.1 | 125.146 | 125.708 | 125.167 | 98.3 | 67.9 | 1 | 50.06 | 86.805 | 1.047 | 218.03 | 88.36 | 665.3 | 665.3 | 670.6 | 670.6 | 664.5 | 664.5 | 659.8 | 659.8 | 671.7 | 671.7 | 670.8 | 670.8 | 665.3 | 665.3 | 682.2 | 682.2 | 669.7 | 669.7 | 662.7 | 662.7 | 13.25 | 0 | 0 | 13.19 | 13.11 | 0 | 0 | 13.27 | 13.16 | 0 | 0 | 13.15 | 13.02 | 0 | 13.06 | 0 | 0 | 13.17 | 13.38 | 0 | 13603.95 | 2022/04/12 05:21:55 | 2022/04/11 18:04:04 | 1376.44 | 1387.14 | 1385.62 | 1377.09 | 1411.73 | 1390.03 | 1390.83 | 1410.88 | 1380.95 | 1403.4 | 5002.41 | 13600.94 | 0 | 13914.11 | 0
1801 | VNM - Đà Nẵng - Nhà Máy | /BCG Energy | 1020C0058922/EM001020C0058922 | 2022-04-12 11:10:00 | 30.7 | 46.8 | 2.3 | N/A | 7.266 | 782.3 | Online | 1020C0058922/INVT_02 | Grid connected | 401.4 | 397.3 | 399 | 230.9 | 231.1 | 229.1 | 121.342 | 121.714 | 121.321 | 98.3 | 68.5 | 1 | 49.99 | 84.091 | -1.196 | 225.25 | 85.572 | 653.6 | 653.6 | 676.5 | 676.5 | 664.5 | 664.5 | 665.2 | 665.2 | 675.2 | 675.2 | 665.1 | 665.1 | 664.7 | 664.7 | 667.4 | 667.4 | 672.6 | 672.6 | 657.9 | 657.9 | 12.95 | 0 | 0 | 12.82 | 12.82 | 0 | 0 | 12.82 | 12.47 | 0 | 0 | 12.62 | 12.47 | 0 | 12.65 | 0 | 0 | 12.44 | 12.96 | 0 | 13611.09 | 2022/04/12 05:21:55 | 2022/04/11 18:04:04 | 1377.15 | 1387.87 | 1386.34 | 1377.83 | 1412.46 | 1390.77 | 1391.56 | 1411.61 | 1381.67 | 1404.13 | 5009.63 | 13608.16 | 0 | 13921.39 | 0
1802 | VNM - Đà Nẵng - Nhà Máy | /BCG Energy | 1020C0058922/EM001020C0058922 | 2022-04-12 11:15:00 | 29.6 | 45.1 | 2.3 | N/A | 7.511 | 796.5 | Online | 1020C0058922/INVT_02 | Grid connected | 403.4 | 399.2 | 401.2 | 232 | 232.1 | 230.1 | 127.415 | 127.837 | 127.439 | 98.17 | 68.9 | 1 | 50.05 | 88.689 | 0.178 | 232.58 | 90.342 | 665.6 | 665.6 | 676.4 | 676.4 | 670.5 | 670.5 | 659.3 | 659.3 | 676.7 | 676.7 | 664.3 | 664.3 | 664.7 | 664.7 | 664.3 | 664.3 | 663.5 | 663.5 | 670 | 670 | 13.25 | 0 | 0 | 13.12 | 13.35 | 0 | 0 | 13.56 | 13.52 | 0 | 0 | 13.66 | 13.26 | 0 | 13.07 | 0 | 0 | 13.55 | 13.53 | 0 | 13618.42 | 2022/04/12 05:21:55 | 2022/04/11 18:04:04 | 1377.89 | 1388.61 | 1387.08 | 1378.56 | 1413.21 | 1391.51 | 1392.3 | 1412.36 | 1382.41 | 1404.88 | 5016.96 | 13615.49 | 0 | 13928.81 | 0
1803 | VNM - Đà Nẵng - Nhà Máy | /BCG Energy | 1020C0058922/EM001020C0058922 | 2022-04-12 11:20:00 | 29.8 | 45.1 | 1.7 | N/A | 7.752 | 721.4 | Online | 1020C0058922/INVT_02 | Grid connected | 402.2 | 399.4 | 401.1 | 232.1 | 233.2 | 230.1 | 98.739 | 99.033 | 98.821 | 98.37 | 69.5 | 1 | 49.93 | 68.67 | 2.384 | 239.73 | 69.744 | 664.6 | 664.6 | 670.6 | 670.6 | 682.7 | 682.7 | 661.9 | 661.9 | 688.5 | 688.5 | 670.2 | 670.2 | 670.7 | 670.7 | 694.4 | 694.4 | 675.8 | 675.8 | 682.7 | 682.7 | 9.47 | 0 | 0 | 10.05 | 9.5 | 0 | 0 | 9.9 | 9.67 | 0 | 0 | 10.33 | 10.66 | 0 | 10.95 | 0 | 0 | 11.03 | 11.35 | 0 | 13625.57 | 2022/04/12 05:21:55 | 2022/04/11 18:04:04 | 1378.6 | 1389.32 | 1387.8 | 1379.27 | 1413.95 | 1392.25 | 1393.04 | 1413.11 | 1383.16 | 1405.64 | 5024.03 | 13622.56 | 0 | 13936.14 | 0
1804 | VNM - Đà Nẵng - Nhà Máy | /BCG Energy | 1020C0058922/EM001020C0058922 | 2022-04-12 11:25:00 | 30.5 | 44.3 | 3.8 | N/A | 7.973 | 718.4 | Online | 1020C0058922/INVT_02 | Grid connected | 402.8 | 399.2 | 400.4 | 232.1 | 232.3 | 229 | 123.257 | 123.429 | 123.307 | 98.27 | 69.7 | 1 | 50.22 | 85.527 | -1.42 | 246.39 | 87.033 | 673.8 | 673.8 | 690.8 | 690.8 | 677.9 | 677.9 | 693.3 | 693.3 | 689 | 689 | 681.1 | 681.1 | 671.1 | 671.1 | 675.9 | 675.9 | 660.2 | 660.2 | 679.1 | 679.1 | 13.66 | 0 | 0 | 13.38 | 13.32 | 0 | 0 | 13.03 | 12.96 | 0 | 0 | 13.03 | 12.84 | 0 | 12.55 | 0 | 0 | 12.04 | 10.82 | 0 | 13632.3 | 2022/04/12 05:21:55 | 2022/04/11 18:04:04 | 1379.29 | 1390.02 | 1388.48 | 1379.96 | 1414.64 | 1392.94 | 1393.72 | 1413.8 | 1383.84 | 1406.32 | 5030.84 | 13629.37 | 0 | 13943.01 | 0
1805 | VNM - Đà Nẵng - Nhà Máy | /BCG Energy | 1020C0058922/EM001020C0058922 | 2022-04-12 11:30:00 | 30.1 | 45 | 2.9 | N/A | 8.215 | 818.4 | Online | 1020C0058922/INVT_02 | Grid connected | 401.8 | 397.8 | 399.4 | 232.1 | 232.3 | 229 | 126.106 | 126.334 | 125.891 | 98.3 | 69.9 | 1 | 50.16 | 87.191 | -3.508 | 253.66 | 88.762 | 701.8 | 701.8 | 709.8 | 709.8 | 698.6 | 698.6 | 702.5 | 702.5 | 710.7 | 710.7 | 704.4 | 704.4 | 701.2 | 701.2 | 711.3 | 711.3 | 697.3 | 697.3 | 701.2 | 701.2 | 12.37 | 0 | 0 | 12.39 | 12.7 | 0 | 0 | 12.42 | 12.67 | 0 | 0 | 12.49 | 12.56 | 0 | 12.39 | 0 | 0 | 12.69 | 12.5 | 0 | 13639.5 | 2022/04/12 05:21:55 | 2022/04/11 18:04:04 | 1380.02 | 1390.75 | 1389.21 | 1380.69 | 1415.38 | 1393.67 | 1394.45 | 1414.53 | 1384.56 | 1407.05 | 5038.12 | 13636.65 | 0 | 13950.31 | 0
1806 | VNM - Đà Nẵng - Nhà Máy | /BCG Energy | 1020C0058922/EM001020C0058922 | 2022-04-12 11:35:00 | 29.7 | 43.6 | 3.5 | N/A | 8.444 | 800.2 | Online | 1020C0058922/INVT_02 | Grid connected | 400.3 | 397.6 | 397.5 | 230 | 231.4 | 228 | 107.212 | 107.47 | 107.186 | 98.42 | 70.3 | 1 | 49.88 | 74.065 | 1.416 | 260.53 | 75.3 | 666.2 | 666.2 | 661 | 661 | 662.6 | 662.6 | 666.1 | 666.1 | 677.6 | 677.6 | 677.7 | 677.7 | 665.6 | 665.6 | 688.2 | 688.2 | 663.7 | 663.7 | 668.5 | 668.5 | 10.13 | 0 | 0 | 10.55 | 10.91 | 0 | 0 | 10.59 | 10.71 | 0 | 0 | 11.03 | 11.37 | 0 | 11.65 | 0 | 0 | 12.35 | 12.6 | 0 | 13646.37 | 2022/04/12 05:21:55 | 2022/04/11 18:04:04 | 1380.71 | 1391.46 | 1389.91 | 1381.4 | 1416.1 | 1394.38 | 1395.15 | 1415.23 | 1385.26 | 1407.74 | 5044.9 | 13643.43 | 0 | 13957.34 | 0
1807 | VNM - Đà Nẵng - Nhà Máy | /BCG Energy | 1020C0058922/EM001020C0058922 | 2022-04-12 11:40:00 | 30 | 44.7 | 2 | N/A | 8.686 | 811.3 | Online | 1020C0058922/INVT_02 | Grid connected | 401.1 | 397.3 | 399.2 | 231.4 | 231.4 | 229.2 | 129.69 | 129.901 | 129.728 | 98.22 | 70.5 | 1 | 49.93 | 89.717 | 0.327 | 267.94 | 91.334 | 659.6 | 659.6 | 670.6 | 670.6 | 668.1 | 668.1 | 665.2 | 665.2 | 668.9 | 668.9 | 665.1 | 665.1 | 661.1 | 661.1 | 664.2 | 664.2 | 665.8 | 665.8 | 670 | 670 | 13.7 | 0 | 0 | 13.73 | 13.79 | 0 | 0 | 13.53 | 13.73 | 0 | 0 | 13.62 | 13.53 | 0 | 13.53 | 0 | 0 | 13.53 | 13.54 | 0 | 13653.78 | 2022/04/12 05:21:55 | 2022/04/11 18:04:04 | 1381.47 | 1392.22 | 1390.66 | 1382.14 | 1416.87 | 1395.13 | 1395.9 | 1415.99 | 1386 | 1408.49 | 5052.32 | 13650.85 | 0 | 13964.87 | 0
1808 | VNM - Đà Nẵng - Nhà Máy | /BCG Energy | 1020C0058922/EM001020C0058922 | 2022-04-12 11:45:00 | 30.4 | 42.7 | 1.9 | N/A | 8.889 | 747.4 | Online | 1020C0058922/INVT_02 | Grid connected | 405.1 | 402.5 | 403.2 | 232.6 | 234.8 | 231.4 | 91.447 | 91.58 | 91.395 | 98.1 | 70.9 | 1 | 50 | 63.876 | 1.843 | 274.36 | 65.113 | 762.1 | 762.1 | 761.6 | 761.6 | 761.6 | 761.6 | 762.2 | 762.2 | 762.2 | 762.2 | 762.2 | 762.2 | 761 | 761 | 760.4 | 760.4 | 759.7 | 759.7 | 760.2 | 760.2 | 8.15 | 0 | 0 | 9.17 | 8.67 | 0 | 0 | 8.62 | 9.55 | 0 | 0 | 8.64 | 8.06 | 0 | 8.6 | 0 | 0 | 7.34 | 6.76 | 0 | 13660.2 | 2022/04/12 05:21:55 | 2022/04/11 18:04:04 | 1382.12 | 1392.88 | 1391.31 | 1382.79 | 1417.52 | 1395.78 | 1396.56 | 1416.65 | 1386.65 | 1409.15 | 5058.73 | 13657.26 | 0 | 13971.41 | 0
1809 | VNM - Đà Nẵng - Nhà Máy | /BCG Energy | 1020C0058922/EM001020C0058922 | 2022-04-12 11:50:00 | 30.4 | 45.4 | 3.3 | N/A | 9.136 | 775.9 | Online | 1020C0058922/INVT_02 | Grid connected | 406.1 | 403.6 | 403.8 | 233.8 | 234.7 | 232.4 | 100.156 | 100.453 | 100.144 | 98.4 | 70.1 | 1 | 50.05 | 70.213 | 1.009 | 280.65 | 71.34 | 664.3 | 664.3 | 676.6 | 676.6 | 678.4 | 678.4 | 659.2 | 659.2 | 687 | 687 | 667.7 | 667.7 | 684.6 | 684.6 | 676.1 | 676.1 | 669.7 | 669.7 | 658.8 | 658.8 | 10.52 | 0 | 0 | 10.29 | 9.39 | 0 | 0 | 9.75 | 9.3 | 0 | 0 | 9.93 | 10.7 | 0 | 11.84 | 0 | 0 | 12.14 | 12.17 | 0 | 13666.49 | 2022/04/12 05:21:55 | 2022/04/11 18:04:04 | 1382.73 | 1393.52 | 1391.93 | 1383.42 | 1418.19 | 1396.42 | 1397.19 | 1417.31 | 1387.28 | 1409.77 | 5065.02 | 13663.55 | 0 | 13977.76 | 0
1810 | VNM - Đà Nẵng - Nhà Máy | /BCG Energy | 1020C0058922/EM001020C0058922 | 2022-04-12 11:55:00 | 29.6 | 44.5 | 4 | N/A | 9.361 | 811.5 | Online | 1020C0058922/INVT_02 | Grid connected | 404.9 | 402.1 | 403.3 | 232.7 | 233.7 | 231.4 | 91.899 | 92.03 | 91.847 | 98.47 | 69.3 | 1 | 50.11 | 64.308 | 0.518 | 286.3 | 65.347 | 762.7 | 762.7 | 762.2 | 762.2 | 762.1 | 762.1 | 762.8 | 762.8 | 762.7 | 762.7 | 762.7 | 762.7 | 761.5 | 761.5 | 760.9 | 760.9 | 760.2 | 760.2 | 760.7 | 760.7 | 7.76 | 0 | 0 | 8.68 | 8 | 0 | 0 | 8.01 | 8.91 | 0 | 0 | 8.27 | 8.09 | 0 | 8.9 | 0 | 0 | 8.26 | 8.21 | 0 | 13672.14 | 2022/04/12 05:21:55 | 2022/04/11 18:04:04 | 1383.3 | 1394.11 | 1392.5 | 1383.98 | 1418.78 | 1396.99 | 1397.75 | 1417.89 | 1387.85 | 1410.34 | 5070.67 | 13669.2 | 0 | 13983.49 | 0
1811 | VNM - Đà Nẵng - Nhà Máy | /BCG Energy | 1020C0058922/EM001020C0058922 | 2022-04-12 12:00:00 | 30.7 | 46.1 | 2.6 | N/A | 9.605 | 814.7 | Online | 1020C0058922/INVT_02 | Grid connected | 404.7 | 402.3 | 403.1 | 233.3 | 233.7 | 231.6 | 113.963 | 114.181 | 113.971 | 98.09 | 68.3 | 0.998 | 50.05 | 79.841 | 0.216 | 292.14 | 81.396 | 720.8 | 720.8 | 729.3 | 729.3 | 719.2 | 719.2 | 722.5 | 722.5 | 731.8 | 731.8 | 725.9 | 725.9 | 722.5 | 722.5 | 730.2 | 730.2 | 720.5 | 720.5 | 722 | 722 | 11.01 | 0 | 0 | 10.99 | 11.24 | 0 | 0 | 11.02 | 11.12 | 0 | 0 | 11.1 | 11.09 | 0 | 11.13 | 0 | 0 | 11.17 | 11.12 | 0 | 13677.98 | 2022/04/12 05:21:55 | 2022/04/11 18:04:04 | 1383.86 | 1394.71 | 1393.07 | 1384.57 | 1419.41 | 1397.58 | 1398.33 | 1418.51 | 1388.43 | 1410.87 | 5076.52 | 13675.05 | 0 | 13989.39 | 0
1812 | VNM - Đà Nẵng - Nhà Máy | /BCG Energy | 1020C0058922/EM001020C0058922 | 2022-04-12 12:05:00 | 30.2 | 45.3 | 2.1 | N/A | 9.842 | 814.6 | Online | 1020C0058922/INVT_02 | Grid connected | 404.6 | 402 | 403.2 | 232.8 | 234.5 | 231.6 | 107.119 | 107.218 | 107.102 | 97.7 | 67.7 | 0.998 | 50.13 | 74.962 | -0.077 | 298.06 | 76.726 | 739.9 | 739.9 | 739.3 | 739.3 | 739.3 | 739.3 | 739.9 | 739.9 | 739.8 | 739.8 | 739.9 | 739.9 | 738.7 | 738.7 | 738 | 738 | 737.4 | 737.4 | 738 | 738 | 9.7 | 0 | 0 | 10.43 | 9.89 | 0 | 0 | 9.93 | 10.58 | 0 | 0 | 10.09 | 9.9 | 0 | 10.52 | 0 | 0 | 10.04 | 10.01 | 0 | 13683.9 | 2022/04/12 05:21:55 | 2022/04/11 18:04:04 | 1384.44 | 1395.32 | 1393.65 | 1385.15 | 1420.03 | 1398.18 | 1398.92 | 1419.14 | 1389.03 | 1411.51 | 5082.43 | 13680.96 | 0 | 13995.37 | 0
1813 | VNM - Đà Nẵng - Nhà Máy | /BCG Energy | 1020C0058922/EM001020C0058922 | 2022-04-12 12:10:00 | 29.6 | 44.6 | 2.5 | N/A | 10.08 | 796.3 | Online | 1020C0058922/INVT_02 | Grid connected | 403.7 | 401 | 401.5 | 232.5 | 233.2 | 230.6 | 100.208 | 100.419 | 100.296 | 97.08 | 67.3 | 0.998 | 49.99 | 69.486 | -1.716 | 304.05 | 71.576 | 732.3 | 732.3 | 738.3 | 738.3 | 731.9 | 731.9 | 734.1 | 734.1 | 740 | 740 | 736.3 | 736.3 | 733.7 | 733.7 | 739.2 | 739.2 | 731.9 | 731.9 | 734 | 734 | 9.92 | 0 | 0 | 10.23 | 10.15 | 0 | 0 | 10.01 | 10.41 | 0 | 0 | 10.16 | 10.1 | 0 | 10.35 | 0 | 0 | 10.21 | 10.15 | 0 | 13689.89 | 2022/04/12 05:21:55 | 2022/04/11 18:04:04 | 1385.03 | 1395.95 | 1394.25 | 1385.74 | 1420.67 | 1398.78 | 1399.51 | 1419.76 | 1389.63 | 1412.1 | 5088.4 | 13686.93 | 0 | 14001.42 | 0
1814 | VNM - Đà Nẵng - Nhà Máy | /BCG Energy | 1020C0058922/EM001020C0058922 | 2022-04-12 12:15:00 | 29 | 42.9 | 3 | N/A | 10.317 | 793.3 | Online | 1020C0058922/INVT_02 | Grid connected | 402.1 | 400.9 | 400.3 | 231.8 | 233.2 | 230.6 | 106.306 | 106.47 | 106.321 | 98.19 | 66.7 | 0.998 | 50.07 | 74.186 | 2.17 | 309.69 | 75.569 | 740.4 | 740.4 | 739.8 | 739.8 | 739.8 | 739.8 | 740.4 | 740.4 | 740.4 | 740.4 | 740.4 | 740.4 | 739.2 | 739.2 | 738.6 | 738.6 | 738 | 738 | 738.4 | 738.4 | 9.48 | 0 | 0 | 10.33 | 9.73 | 0 | 0 | 9.76 | 10.54 | 0 | 0 | 9.99 | 9.82 | 0 | 10.56 | 0 | 0 | 10.01 | 9.97 | 0 | 13695.53 | 2022/04/12 05:21:55 | 2022/04/11 18:04:04 | 1385.54 | 1396.5 | 1394.77 | 1386.27 | 1421.24 | 1399.33 | 1400.04 | 1420.32 | 1390.16 | 1412.64 | 5094.05 | 13692.58 | 0 | 14007.08 | 0
1815 | VNM - Đà Nẵng - Nhà Máy | /BCG Energy | 1020C0058922/EM001020C0058922 | 2022-04-12 12:20:00 | 29 | 42.8 | 3 | N/A | 10.555 | 792.1 | Online | 1020C0058922/INVT_02 | Grid connected | 401.6 | 400.4 | 400.6 | 232.5 | 233.2 | 230.6 | 107.594 | 107.794 | 107.541 | 98.06 | 66.1 | 0.999 | 49.9 | 75.025 | 1.352 | 315.11 | 76.517 | 737.3 | 737.3 | 736.7 | 736.7 | 736.6 | 736.6 | 737.2 | 737.2 | 737.2 | 737.2 | 737.2 | 737.2 | 736.1 | 736.1 | 735.4 | 735.4 | 734.8 | 734.8 | 735.3 | 735.3 | 9.71 | 0 | 0 | 10.55 | 9.96 | 0 | 0 | 9.99 | 10.58 | 0 | 0 | 10.23 | 10.05 | 0 | 10.59 | 0 | 0 | 10.24 | 10.21 | 0 | 13700.95 | 2022/04/12 05:21:55 | 2022/04/11 18:04:04 | 1386.08 | 1397.1 | 1395.32 | 1386.82 | 1421.87 | 1399.9 | 1400.6 | 1420.94 | 1390.74 | 1413.21 | 5099.47 | 13698 | 0 | 14012.58 | 0
1816 | VNM - Đà Nẵng - Nhà Máy | /BCG Energy | 1020C0058922/EM001020C0058922 | 2022-04-12 12:25:00 | 29.1 | 43.3 | 3.2 | N/A | 10.79 | 786.8 | Online | 1020C0058922/INVT_02 | Grid connected | 400.9 | 399 | 399.6 | 231.5 | 233.2 | 230.6 | 97.092 | 97.204 | 97.154 | 98.13 | 65.5 | 0.998 | 49.98 | 67.025 | -2.178 | 320.59 | 68.254 | 746.6 | 746.6 | 746 | 746 | 745.9 | 745.9 | 746.6 | 746.6 | 746.5 | 746.5 | 746.5 | 746.5 | 745.4 | 745.4 | 744.8 | 744.8 | 744.2 | 744.2 | 744.8 | 744.8 | 8.96 | 0 | 0 | 9.9 | 9.21 | 0 | 0 | 9.25 | 10.15 | 0 | 0 | 9.51 | 9.31 | 0 | 10.16 | 0 | 0 | 9.5 | 9.46 | 0 | 13706.43 | 2022/04/12 05:21:55 | 2022/04/11 18:04:04 | 1386.59 | 1397.68 | 1395.85 | 1387.37 | 1422.46 | 1400.46 | 1401.15 | 1421.54 | 1391.29 | 1413.75 | 5104.95 | 13703.48 | 0 | 14018.14 | 0
1817 | VNM - Đà Nẵng - Nhà Máy | /BCG Energy | 1020C0058922/EM001020C0058922 | 2022-04-12 12:30:00 | 30 | 44.6 | 2.6 | N/A | 11.025 | 783.6 | Online | 1020C0058922/INVT_02 | Grid connected | 399.9 | 397.6 | 399.1 | 230.9 | 231.1 | 228.6 | 82.113 | 82.212 | 82.113 | 98.42 | 64.9 | 0.998 | 50.11 | 56.765 | 2.841 | 326.28 | 57.676 | 768.9 | 768.9 | 768.5 | 768.5 | 768.4 | 768.4 | 769 | 769 | 769 | 769 | 769 | 769 | 767.8 | 767.8 | 767.1 | 767.1 | 766.5 | 766.5 | 767 | 767 | 6.74 | 0 | 0 | 7.93 | 6.99 | 0 | 0 | 7.05 | 8.25 | 0 | 0 | 7.34 | 7.13 | 0 | 8.25 | 0 | 0 | 7.38 | 7.26 | 0 | 13712.12 | 2022/04/12 05:21:55 | 2022/04/11 18:04:04 | 1387.12 | 1398.26 | 1396.38 | 1387.9 | 1423.06 | 1401.01 | 1401.69 | 1422.14 | 1391.84 | 1414.3 | 5110.64 | 13709.17 | 0 | 14023.84 | 0
1818 | VNM - Đà Nẵng - Nhà Máy | /BCG Energy | 1020C0058922/EM001020C0058922 | 2022-04-12 12:35:00 | 30.3 | 44.7 | 3.4 | N/A | 11.259 | 777.8 | Online | 1020C0058922/INVT_02 | Grid connected | 399.3 | 397.3 | 398 | 229.4 | 230.9 | 228.7 | 93.73 | 93.822 | 93.682 | 98.43 | 64.7 | 0.998 | 50.08 | 64.724 | -0.839 | 331.5 | 65.77 | 754.8 | 754.8 | 753.7 | 753.7 | 753.6 | 753.6 | 754.3 | 754.3 | 754.2 | 754.2 | 754.2 | 754.2 | 753.7 | 753.7 | 752.5 | 752.5 | 752.4 | 752.4 | 752.9 | 752.9 | 7.91 | 0 | 0 | 8.87 | 8.14 | 0 | 0 | 8.17 | 9.19 | 0 | 0 | 8.38 | 8.32 | 0 | 9.2 | 0 | 0 | 8.61 | 8.5 | 0 | 13717.34 | 2022/04/12 05:21:55 | 2022/04/11 18:04:04 | 1387.62 | 1398.83 | 1396.9 | 1388.43 | 1423.65 | 1401.54 | 1402.22 | 1422.72 | 1392.39 | 1414.83 | 5115.86 | 13714.39 | 0 | 14029.13 | 0
1819 | VNM - Đà Nẵng - Nhà Máy | /BCG Energy | 1020C0058922/EM001020C0058922 | 2022-04-12 12:40:00 | 29.6 | 43.6 | 4.7 | N/A | 11.493 | 774.9 | Online | 1020C0058922/INVT_02 | Grid connected | 399.4 | 396.2 | 398.2 | 228.9 | 230.9 | 228.7 | 80.409 | 80.524 | 80.425 | 98.51 | 64.3 | 0.998 | 50.04 | 55.537 | 0.788 | 337.16 | 56.377 | 770.7 | 770.7 | 770.3 | 770.3 | 770.2 | 770.2 | 770.8 | 770.8 | 770.8 | 770.8 | 770.7 | 770.7 | 769.5 | 769.5 | 768.9 | 768.9 | 768.3 | 768.3 | 768.9 | 768.9 | 6.53 | 0 | 0 | 7.63 | 6.69 | 0 | 0 | 6.76 | 7.88 | 0 | 0 | 7 | 6.8 | 0 | 7.9 | 0 | 0 | 7.08 | 6.99 | 0 | 13723 | 2022/04/12 05:21:55 | 2022/04/11 18:04:04 | 1388.17 | 1399.43 | 1397.45 | 1388.98 | 1424.25 | 1402.12 | 1402.77 | 1423.32 | 1392.95 | 1415.39 | 5121.59 | 13720.12 | 0 | 14034.83 | 0
1820 | VNM - Đà Nẵng - Nhà Máy | /BCG Energy | 1020C0058922/EM001020C0058922 | 2022-04-12 12:45:00 | 29.3 | 43.2 | 4.4 | N/A | 11.724 | 765 | Online | 1020C0058922/INVT_02 | Grid connected | 399.1 | 396.1 | 397.1 | 230 | 230.9 | 227.7 | 109.215 | 109.288 | 109.132 | 97.95 | 64.3 | 0.998 | 49.96 | 75.262 | 1.56 | 342.89 | 76.767 | 732.1 | 732.1 | 731.4 | 731.4 | 731.3 | 731.3 | 731.9 | 731.9 | 731.9 | 731.9 | 732 | 732 | 730.8 | 730.8 | 730.2 | 730.2 | 729.6 | 729.6 | 730.1 | 730.1 | 9.92 | 0 | 0 | 10.63 | 10.11 | 0 | 0 | 10.13 | 10.8 | 0 | 0 | 10.33 | 10.16 | 0 | 10.79 | 0 | 0 | 10.33 | 10.32 | 0 | 13728.73 | 2022/04/12 05:21:55 | 2022/04/11 18:04:04 | 1388.72 | 1400.02 | 1398.01 | 1389.54 | 1424.87 | 1402.69 | 1403.33 | 1423.93 | 1393.53 | 1415.96 | 5127.25 | 13725.78 | 0 | 14040.6 | 0
1821 | VNM - Đà Nẵng - Nhà Máy | /BCG Energy | 1020C0058922/EM001020C0058922 | 2022-04-12 12:50:00 | 29.2 | 42.4 | 2.6 | N/A | 11.954 | 763.2 | Online | 1020C0058922/INVT_02 | Grid connected | 397.5 | 394 | 394.9 | 228.6 | 229.9 | 227.7 | 83.159 | 83.26 | 83.192 | 98.34 | 64.1 | 1 | 49.89 | 57.098 | 1.755 | 348.38 | 58.014 | 770.1 | 770.1 | 769.7 | 769.7 | 769.6 | 769.6 | 770.2 | 770.2 | 770.2 | 770.2 | 770.2 | 770.2 | 769 | 769 | 768.3 | 768.3 | 767.7 | 767.7 | 768.3 | 768.3 | 6.69 | 0 | 0 | 7.81 | 6.92 | 0 | 0 | 6.96 | 8.13 | 0 | 0 | 7.31 | 7.12 | 0 | 8.15 | 0 | 0 | 7.34 | 7.25 | 0 | 13734.27 | 2022/04/12 05:21:55 | 2022/04/11 18:04:04 | 1389.26 | 1400.6 | 1398.55 | 1390.09 | 1425.47 | 1403.26 | 1403.89 | 1424.53 | 1394.1 | 1416.52 | 5132.73 | 13731.26 | 0 | 14046.27 | 0
1822 | VNM - Đà Nẵng - Nhà Máy | /BCG Energy | 1020C0058922/EM001020C0058922 | 2022-04-12 12:55:00 | 29.9 | 44.1 | 3.6 | N/A | 12.181 | 751.9 | Online | 1020C0058922/INVT_02 | Grid connected | 396.9 | 393.9 | 394.6 | 228.1 | 229.9 | 226.7 | 95.673 | 95.796 | 95.639 | 98.1 | 64.1 | 0.998 | 49.99 | 65.576 | 1.692 | 354.42 | 66.847 | 753.4 | 753.4 | 752.8 | 752.8 | 752.8 | 752.8 | 753.4 | 753.4 | 753.4 | 753.4 | 753.4 | 753.4 | 752.2 | 752.2 | 751.6 | 751.6 | 751 | 751 | 751.4 | 751.4 | 8.17 | 0 | 0 | 9.09 | 8.41 | 0 | 0 | 8.41 | 9.38 | 0 | 0 | 8.72 | 8.57 | 0 | 9.43 | 0 | 0 | 8.77 | 8.73 | 0 | 13740.26 | 2022/04/12 05:21:55 | 2022/04/11 18:04:04 | 1389.84 | 1401.22 | 1399.14 | 1390.68 | 1426.1 | 1403.86 | 1404.48 | 1425.16 | 1394.69 | 1417.12 | 5138.79 | 13737.32 | 0 | 14052.29 | 0
1823 | VNM - Đà Nẵng - Nhà Máy | /BCG Energy | 1020C0058922/EM001020C0058922 | 2022-04-12 13:00:00 | 30.7 | 45.4 | 0.8 | N/A | 12.404 | 741.9 | Online | 1020C0058922/INVT_02 | Grid connected | 394.8 | 391.2 | 393 | 227.3 | 227.3 | 224.7 | 121.548 | 121.787 | 121.546 | 98.27 | 64.3 | 0.998 | 49.95 | 82.838 | 0.557 | 360.67 | 84.31 | 655.3 | 655.3 | 669.5 | 669.5 | 670.3 | 670.3 | 669.1 | 669.1 | 677.1 | 677.1 | 663.3 | 663.3 | 670 | 670 | 681.7 | 681.7 | 675.4 | 675.4 | 662.3 | 662.3 | 12.51 | 0 | 0 | 12.49 | 12.58 | 0 | 0 | 12.51 | 12.46 | 0 | 0 | 12.51 | 12.42 | 0 | 12.46 | 0 | 0 | 12.35 | 12.75 | 0 | 13746.51 | 2022/04/12 05:21:55 | 2022/04/11 18:04:04 | 1390.45 | 1401.86 | 1399.76 | 1391.31 | 1426.75 | 1404.49 | 1405.11 | 1425.8 | 1395.33 | 1417.74 | 5145.05 | 13743.58 | 0 | 14058.6 | 0
1824 | VNM - Đà Nẵng - Nhà Máy | /BCG Energy | 1020C0058922/EM001020C0058922 | 2022-04-12 13:05:00 | 29.6 | 43.2 | 2.6 | N/A | 12.626 | 733.2 | Online | 1020C0058922/INVT_02 | Grid connected | 396.7 | 392.6 | 395.3 | 228.4 | 228.8 | 226.3 | 119.968 | 120.194 | 120.122 | 98.28 | 65.1 | 0.998 | 50.02 | 82.101 | 0.801 | 367.29 | 83.555 | 659.6 | 659.6 | 670.6 | 670.6 | 664.3 | 664.3 | 664.5 | 664.5 | 683.1 | 683.1 | 670.9 | 670.9 | 668 | 668 | 681.6 | 681.6 | 675.4 | 675.4 | 674.5 | 674.5 | 12.43 | 0 | 0 | 12.31 | 12.43 | 0 | 0 | 12.38 | 12.43 | 0 | 0 | 12.48 | 12.49 | 0 | 12.41 | 0 | 0 | 12.28 | 12.55 | 0 | 13753.2 | 2022/04/12 05:21:55 | 2022/04/11 18:04:04 | 1391.12 | 1402.54 | 1400.43 | 1391.98 | 1427.45 | 1405.17 | 1405.8 | 1426.5 | 1396 | 1418.42 | 5151.66 | 13750.19 | 0 | 14065.41 | 0
1825 | VNM - Đà Nẵng - Nhà Máy | /BCG Energy | 1020C0058922/EM001020C0058922 | 2022-04-12 13:10:00 | 29.8 | 43.2 | 2.5 | N/A | 12.846 | 723.3 | Online | 1020C0058922/INVT_02 | Grid connected | 393.2 | 389.8 | 391.6 | 227.1 | 227.3 | 224.5 | 120.12 | 120.473 | 120.052 | 98.27 | 65.9 | 0.998 | 50.06 | 81.566 | -0.532 | 374.18 | 83.01 | 665.6 | 665.6 | 676.7 | 676.7 | 664.4 | 664.4 | 672 | 672 | 678.8 | 678.8 | 666.6 | 666.6 | 670.1 | 670.1 | 680.2 | 680.2 | 668.3 | 668.3 | 673.7 | 673.7 | 12.37 | 0 | 0 | 12.24 | 12.42 | 0 | 0 | 12.2 | 12.24 | 0 | 0 | 12.27 | 12.36 | 0 | 12.28 | 0 | 0 | 12.25 | 12.34 | 0 | 13760.02 | 2022/04/12 05:21:55 | 2022/04/11 18:04:04 | 1391.81 | 1403.24 | 1401.12 | 1392.66 | 1428.15 | 1405.86 | 1406.48 | 1427.19 | 1396.69 | 1419.12 | 5158.56 | 13757.09 | 0 | 14072.32 | 0
1826 | VNM - Đà Nẵng - Nhà Máy | /BCG Energy | 1020C0058922/EM001020C0058922 | 2022-04-12 13:15:00 | 30.2 | 43.4 | 2.9 | N/A | 13.062 | 719.3 | Online | 1020C0058922/INVT_02 | Grid connected | 390.8 | 388.3 | 390.1 | 227.1 | 226.3 | 224.5 | 119.689 | 120.155 | 119.691 | 98.27 | 66.9 | 0.998 | 50.14 | 81.011 | -1.561 | 380.93 | 82.446 | 664.8 | 664.8 | 676.7 | 676.7 | 663.2 | 663.2 | 675.4 | 675.4 | 677.1 | 677.1 | 665.6 | 665.6 | 664 | 664 | 680.5 | 680.5 | 667.9 | 667.9 | 672.6 | 672.6 | 12.13 | 0 | 0 | 12.24 | 12.37 | 0 | 0 | 12.24 | 12.24 | 0 | 0 | 12.27 | 12.16 | 0 | 12.28 | 0 | 0 | 12.12 | 12.34 | 0 | 13766.77 | 2022/04/12 05:21:55 | 2022/04/11 18:04:04 | 1392.5 | 1403.92 | 1401.8 | 1393.35 | 1428.84 | 1406.56 | 1407.17 | 1427.89 | 1397.38 | 1419.8 | 5165.3 | 13763.83 | 0 | 14079.21 | 0
1827 | VNM - Đà Nẵng - Nhà Máy | /BCG Energy | 1020C0058922/EM001020C0058922 | 2022-04-12 13:20:00 | 30.2 | 43.3 | 1.5 | N/A | 13.275 | 708 | Online | 1020C0058922/INVT_02 | Grid connected | 392.2 | 388.5 | 390 | 225.8 | 226.2 | 224.2 | 118.399 | 118.78 | 118.242 | 98.27 | 67.5 | 0.998 | 50.07 | 80.056 | 0.334 | 387.61 | 81.432 | 662.5 | 662.5 | 680.2 | 680.2 | 664.4 | 664.4 | 673.4 | 673.4 | 674 | 674 | 667.9 | 667.9 | 664.1 | 664.1 | 675.6 | 675.6 | 666.9 | 666.9 | 670.5 | 670.5 | 12.13 | 0 | 0 | 11.98 | 12.17 | 0 | 0 | 11.9 | 12.23 | 0 | 0 | 12.23 | 12.15 | 0 | 12.05 | 0 | 0 | 12.16 | 12.12 | 0 | 13773.45 | 2022/04/12 05:21:55 | 2022/04/11 18:04:04 | 1393.18 | 1404.6 | 1402.48 | 1394.03 | 1429.53 | 1407.24 | 1407.86 | 1428.57 | 1398.05 | 1420.48 | 5171.98 | 13770.51 | 0 | 14086.02 | 0
1828 | VNM - Đà Nẵng - Nhà Máy | /BCG Energy | 1020C0058922/EM001020C0058922 | 2022-04-12 13:25:00 | 29.7 | 42.4 | 2 | N/A | 13.485 | 689.5 | Online | 1020C0058922/INVT_02 | Grid connected | 391.4 | 387.9 | 389.6 | 225.8 | 225.9 | 223.2 | 115.967 | 116.313 | 115.917 | 98.27 | 68.1 | 0.998 | 50.06 | 78.392 | 1.595 | 394.26 | 79.731 | 665.6 | 665.6 | 682.5 | 682.5 | 670.3 | 670.3 | 670.5 | 670.5 | 671.6 | 671.6 | 670.4 | 670.4 | 670.1 | 670.1 | 675.6 | 675.6 | 675.4 | 675.4 | 674.5 | 674.5 | 11.87 | 0 | 0 | 11.67 | 11.76 | 0 | 0 | 11.7 | 11.82 | 0 | 0 | 11.83 | 11.75 | 0 | 11.81 | 0 | 0 | 11.55 | 11.92 | 0 | 13780.1 | 2022/04/12 05:21:55 | 2022/04/11 18:04:04 | 1393.85 | 1405.28 | 1403.15 | 1394.71 | 1430.22 | 1407.92 | 1408.53 | 1429.24 | 1398.72 | 1421.16 | 5178.63 | 13777.16 | 0 | 14092.78 | 0
1829 | VNM - Đà Nẵng - Nhà Máy | /BCG Energy | 1020C0058922/EM001020C0058922 | 2022-04-12 13:30:00 | 30.6 | 43.8 | 2.6 | N/A | 13.691 | 680.5 | Online | 1020C0058922/INVT_02 | Grid connected | 391.9 | 387.9 | 390.6 | 225.8 | 225.9 | 223.2 | 114.716 | 115.027 | 114.649 | 98.27 | 68.5 | 0.998 | 50.01 | 77.239 | -1.998 | 400.74 | 78.566 | 671.6 | 671.6 | 676.7 | 676.7 | 670.4 | 670.4 | 670.5 | 670.5 | 671.1 | 671.1 | 676.9 | 676.9 | 670 | 670 | 669.6 | 669.6 | 675.4 | 675.4 | 674.4 | 674.4 | 11.58 | 0 | 0 | 11.67 | 11.69 | 0 | 0 | 11.7 | 11.61 | 0 | 0 | 11.57 | 11.75 | 0 | 11.58 | 0 | 0 | 11.45 | 11.67 | 0 | 13786.58 | 2022/04/12 05:21:55 | 2022/04/11 18:04:04 | 1394.51 | 1405.95 | 1403.81 | 1395.36 | 1430.88 | 1408.58 | 1409.19 | 1429.91 | 1399.38 | 1421.82 | 5185.11 | 13783.64 | 0 | 14099.39 | 0
1830 | VNM - Đà Nẵng - Nhà Máy | /BCG Energy | 1020C0058922/EM001020C0058922 | 2022-04-12 13:35:00 | 30.2 | 43.3 | 3.3 | N/A | 13.894 | 676.1 | Online | 1020C0058922/INVT_02 | Grid connected | 392 | 388 | 389.6 | 225.8 | 225.9 | 224.3 | 114.198 | 114.533 | 114.39 | 98.27 | 68.7 | 0.998 | 49.94 | 77.247 | 1.146 | 407.16 | 78.567 | 671.6 | 671.6 | 670.7 | 670.7 | 670.3 | 670.3 | 670.5 | 670.5 | 677.1 | 677.1 | 682.9 | 682.9 | 670 | 670 | 681.6 | 681.6 | 675.4 | 675.4 | 668.4 | 668.4 | 11.58 | 0 | 0 | 11.48 | 11.69 | 0 | 0 | 11.51 | 11.61 | 0 | 0 | 11.6 | 11.55 | 0 | 11.58 | 0 | 0 | 11.45 | 11.67 | 0 | 13793 | 2022/04/12 05:21:55 | 2022/04/11 18:04:04 | 1395.17 | 1406.6 | 1404.46 | 1396.01 | 1431.54 | 1409.24 | 1409.84 | 1430.56 | 1400.02 | 1422.48 | 5191.54 | 13790.07 | 0 | 14105.92 | 0
1831 | VNM - Đà Nẵng - Nhà Máy | /BCG Energy | 1020C0058922/EM001020C0058922 | 2022-04-12 13:40:00 | 30 | 42.9 | 3.6 | N/A | 14.095 | 659.2 | Online | 1020C0058922/INVT_02 | Grid connected | 392 | 389.2 | 390.6 | 225.8 | 225.9 | 224.3 | 111.277 | 111.596 | 111.033 | 98.27 | 68.7 | 0.998 | 49.97 | 75.229 | 1.437 | 413.51 | 76.514 | 665.6 | 665.6 | 676.6 | 676.6 | 676.3 | 676.3 | 676.5 | 676.5 | 683.1 | 683.1 | 676.9 | 676.9 | 670.1 | 670.1 | 681.6 | 681.6 | 675.4 | 675.4 | 674.4 | 674.4 | 11.34 | 0 | 0 | 11.28 | 11.47 | 0 | 0 | 11.16 | 11.39 | 0 | 0 | 11.39 | 11.28 | 0 | 11.28 | 0 | 0 | 11.2 | 11.48 | 0 | 13799.35 | 2022/04/12 05:21:55 | 2022/04/11 18:04:04 | 1395.81 | 1407.24 | 1405.11 | 1396.66 | 1432.19 | 1409.89 | 1410.49 | 1431.21 | 1400.66 | 1423.12 | 5197.88 | 13796.41 | 0 | 14112.38 | 0
1832 | VNM - Đà Nẵng - Nhà Máy | /BCG Energy | 1020C0058922/EM001020C0058922 | 2022-04-12 13:45:00 | 30.7 | 43.3 | 1.9 | N/A | 14.289 | 645.4 | Online | 1020C0058922/INVT_02 | Grid connected | 392.3 | 389.3 | 390.8 | 226.8 | 226.9 | 224.3 | 108.979 | 109.293 | 109.083 | 98.27 | 68.9 | 0.998 | 50.02 | 74.012 | 0.012 | 419.74 | 75.254 | 671.6 | 671.6 | 676.7 | 676.7 | 664.3 | 664.3 | 676.6 | 676.6 | 689 | 689 | 677 | 677 | 676 | 676 | 681.7 | 681.7 | 669.4 | 669.4 | 668.4 | 668.4 | 11.13 | 0 | 0 | 11.06 | 11.23 | 0 | 0 | 10.89 | 10.92 | 0 | 0 | 11.18 | 11.06 | 0 | 11.03 | 0 | 0 | 10.98 | 11.23 | 0 | 13805.58 | 2022/04/12 05:21:55 | 2022/04/11 18:04:04 | 1396.44 | 1407.88 | 1405.74 | 1397.29 | 1432.83 | 1410.52 | 1411.12 | 1431.84 | 1401.3 | 1423.76 | 5204.11 | 13802.64 | 0 | 14118.72 | 0
1833 | VNM - Đà Nẵng - Nhà Máy | /BCG Energy | 1020C0058922/EM001020C0058922 | 2022-04-12 13:50:00 | 30.8 | 43.9 | 1.9 | N/A | 14.48 | 630 | Online | 1020C0058922/INVT_02 | Grid connected | 392 | 388.9 | 390.5 | 225.8 | 226.2 | 224 | 106.73 | 106.98 | 106.745 | 98.27 | 68.7 | 0.998 | 49.98 | 72.335 | 0.429 | 425.81 | 73.541 | 665.6 | 665.6 | 676.7 | 676.7 | 664.4 | 664.4 | 676.5 | 676.5 | 677.1 | 677.1 | 676.9 | 676.9 | 674.9 | 674.9 | 681.6 | 681.6 | 675.4 | 675.4 | 674.4 | 674.4 | 10.73 | 0 | 0 | 10.86 | 11.02 | 0 | 0 | 10.63 | 10.7 | 0 | 0 | 10.93 | 10.9 | 0 | 10.84 | 0 | 0 | 10.78 | 10.99 | 0 | 13811.65 | 2022/04/12 05:21:55 | 2022/04/11 18:04:04 | 1397.06 | 1408.49 | 1406.35 | 1397.9 | 1433.45 | 1411.14 | 1411.74 | 1432.46 | 1401.91 | 1424.38 | 5210.18 | 13808.71 | 0 | 14124.88 | 0
1834 | VNM - Đà Nẵng - Nhà Máy | /BCG Energy | 1020C0058922/EM001020C0058922 | 2022-04-12 13:55:00 | 30.1 | 43.2 | 2.9 | N/A | 14.665 | 612.9 | Online | 1020C0058922/INVT_02 | Grid connected | 393.3 | 390.1 | 391.7 | 226.8 | 227.2 | 225 | 103.508 | 103.838 | 103.542 | 98.38 | 68.5 | 0.998 | 49.91 | 70.262 | -0.584 | 431.71 | 71.434 | 665.6 | 665.6 | 688.7 | 688.7 | 670.4 | 670.4 | 676.5 | 676.5 | 677.1 | 677.1 | 676.9 | 676.9 | 672.4 | 672.4 | 681.6 | 681.6 | 675.4 | 675.4 | 674.4 | 674.4 | 10.5 | 0 | 0 | 10.34 | 10.59 | 0 | 0 | 10.31 | 10.5 | 0 | 0 | 10.47 | 10.37 | 0 | 10.4 | 0 | 0 | 10.35 | 10.57 | 0 | 13817.55 | 2022/04/12 05:21:55 | 2022/04/11 18:04:04 | 1397.66 | 1409.09 | 1406.95 | 1398.5 | 1434.06 | 1411.75 | 1412.34 | 1433.06 | 1402.5 | 1424.98 | 5216.07 | 13814.6 | 0 | 14130.89 | 0
1835 | VNM - Đà Nẵng - Nhà Máy | /BCG Energy | 1020C0058922/EM001020C0058922 | 2022-04-12 14:00:00 | 30 | 42.5 | 2.2 | N/A | 14.849 | 588.5 | Online | 1020C0058922/INVT_02 | Grid connected | 392.3 | 390 | 390.8 | 226.8 | 227.2 | 225 | 100.111 | 100.378 | 100.098 | 98.38 | 68.3 | 0.998 | 50.04 | 67.847 | 1.078 | 437.62 | 68.971 | 671.6 | 671.6 | 682.7 | 682.7 | 670.5 | 670.5 | 676.4 | 676.4 | 683.2 | 683.2 | 671 | 671 | 671.2 | 671.2 | 675.7 | 675.7 | 681.4 | 681.4 | 674.4 | 674.4 | 10.26 | 0 | 0 | 10.17 | 10.1 | 0 | 0 | 10.09 | 10.05 | 0 | 0 | 10.24 | 10.17 | 0 | 10.11 | 0 | 0 | 10.14 | 10.32 | 0 | 13823.46 | 2022/04/12 05:21:55 | 2022/04/11 18:04:04 | 1398.25 | 1409.69 | 1407.55 | 1399.09 | 1434.66 | 1412.35 | 1412.94 | 1433.66 | 1403.1 | 1425.58 | 5221.98 | 13820.51 | 0 | 14136.87 | 0
1836 | VNM - Đà Nẵng - Nhà Máy | /BCG Energy | 1020C0058922/EM001020C0058922 | 2022-04-12 14:05:00 | 30.5 | 42.5 | 2.9 | N/A | 15.028 | 593.7 | Online | 1020C0058922/INVT_02 | Grid connected | 391.3 | 388.9 | 389.6 | 225.8 | 226.2 | 224 | 102.054 | 102.259 | 101.928 | 98.38 | 68.1 | 0.998 | 50.14 | 68.945 | 1.532 | 443.34 | 70.081 | 675.6 | 675.6 | 682.6 | 682.6 | 672.1 | 672.1 | 678.2 | 678.2 | 683.1 | 683.1 | 678.8 | 678.8 | 670 | 670 | 681.6 | 681.6 | 675.4 | 675.4 | 674.4 | 674.4 | 10.28 | 0 | 0 | 10.17 | 10.3 | 0 | 0 | 10.15 | 10.3 | 0 | 0 | 10.26 | 10.33 | 0 | 10.16 | 0 | 0 | 10.19 | 10.35 | 0 | 13829.18 | 2022/04/12 05:21:55 | 2022/04/11 18:04:04 | 1398.84 | 1410.27 | 1408.13 | 1399.68 | 1435.24 | 1412.93 | 1413.52 | 1434.24 | 1403.68 | 1426.16 | 5227.71 | 13826.24 | 0 | 14142.69 | 0
1837 | VNM - Đà Nẵng - Nhà Máy | /BCG Energy | 1020C0058922/EM001020C0058922 | 2022-04-12 14:10:00 | 29.7 | 41 | 2.4 | N/A | 15.204 | 589.2 | Online | 1020C0058922/INVT_02 | Grid connected | 391.4 | 388.8 | 390.7 | 225.9 | 226.2 | 224 | 101.595 | 101.856 | 101.525 | 98.38 | 67.7 | 0.998 | 49.94 | 68.719 | -0.429 | 449.04 | 69.851 | 671.6 | 671.6 | 682.7 | 682.7 | 682.3 | 682.3 | 682.5 | 682.5 | 689.1 | 689.1 | 682.9 | 682.9 | 681 | 681 | 687.6 | 687.6 | 675.4 | 675.4 | 680.4 | 680.4 | 10.28 | 0 | 0 | 10.15 | 10.36 | 0 | 0 | 10.12 | 10.04 | 0 | 0 | 10.11 | 10.07 | 0 | 10.2 | 0 | 0 | 10.19 | 10.35 | 0 | 13834.88 | 2022/04/12 05:21:55 | 2022/04/11 18:04:04 | 1399.42 | 1410.86 | 1408.71 | 1400.25 | 1435.83 | 1413.51 | 1414.1 | 1434.82 | 1404.25 | 1426.74 | 5233.4 | 13831.93 | 0 | 14148.49 | 0
1838 | VNM - Đà Nẵng - Nhà Máy | /BCG Energy | 1020C0058922/EM001020C0058922 | 2022-04-12 14:15:00 | 29.6 | 40.4 | 2.2 | N/A | 15.375 | 568.6 | Online | 1020C0058922/INVT_02 | Grid connected | 390.1 | 387.5 | 388.8 | 225 | 226 | 223.8 | 98.504 | 98.692 | 98.466 | 98.38 | 67.3 | 0.998 | 49.98 | 66.505 | 0.144 | 454.55 | 67.6 | 674.9 | 674.9 | 684.9 | 684.9 | 685.9 | 685.9 | 686 | 686 | 691.8 | 691.8 | 685.6 | 685.6 | 682.1 | 682.1 | 687.7 | 687.7 | 679.2 | 679.2 | 676.2 | 676.2 | 9.8 | 0 | 0 | 9.89 | 9.9 | 0 | 0 | 9.72 | 9.78 | 0 | 0 | 9.82 | 9.83 | 0 | 9.76 | 0 | 0 | 9.71 | 9.88 | 0 | 13840.39 | 2022/04/12 05:21:55 | 2022/04/11 18:04:04 | 1399.98 | 1411.41 | 1409.27 | 1400.8 | 1436.39 | 1414.07 | 1414.66 | 1435.39 | 1404.81 | 1427.3 | 5238.98 | 13837.51 | 0 | 14154.08 | 0
1839 | VNM - Đà Nẵng - Nhà Máy | /BCG Energy | 1020C0058922/EM001020C0058922 | 2022-04-12 14:20:00 | 29.5 | 40.5 | 3.1 | N/A | 15.542 | 547 | Online | 1020C0058922/INVT_02 | Grid connected | 390.1 | 388.5 | 389.8 | 225 | 225 | 223.8 | 94.707 | 94.938 | 94.648 | 98.38 | 67.1 | 0.998 | 50.06 | 64.036 | 0.76 | 459.99 | 65.057 | 671.6 | 671.6 | 676.7 | 676.7 | 682.4 | 682.4 | 682.5 | 682.5 | 689.1 | 689.1 | 682.9 | 682.9 | 681.5 | 681.5 | 687.6 | 687.6 | 681.4 | 681.4 | 680.4 | 680.4 | 9.59 | 0 | 0 | 9.39 | 9.47 | 0 | 0 | 9.29 | 9.36 | 0 | 0 | 9.41 | 9.38 | 0 | 9.35 | 0 | 0 | 9.43 | 9.66 | 0 | 13845.89 | 2022/04/12 05:21:55 | 2022/04/11 18:04:04 | 1400.54 | 1411.97 | 1409.82 | 1401.36 | 1436.96 | 1414.64 | 1415.21 | 1435.95 | 1405.36 | 1427.86 | 5244.41 | 13842.94 | 0 | 14159.67 | 0
1840 | VNM - Đà Nẵng - Nhà Máy | /BCG Energy | 1020C0058922/EM001020C0058922 | 2022-04-12 14:25:00 | 29.8 | 41.1 | 1.5 | N/A | 15.706 | 536.9 | Online | 1020C0058922/INVT_02 | Grid connected | 390.2 | 388 | 389.5 | 225 | 225.1 | 223.8 | 93.609 | 94.012 | 93.774 | 98.38 | 66.7 | 0.998 | 50 | 63.158 | -0.033 | 465.39 | 64.175 | 674.6 | 674.6 | 685.1 | 685.1 | 682.3 | 682.3 | 685.1 | 685.1 | 692 | 692 | 685.8 | 685.8 | 676.1 | 676.1 | 687.6 | 687.6 | 681.4 | 681.4 | 676.5 | 676.5 | 9.35 | 0 | 0 | 9.34 | 9.44 | 0 | 0 | 9.26 | 9.38 | 0 | 0 | 9.42 | 9.36 | 0 | 9.35 | 0 | 0 | 9.41 | 9.45 | 0 | 13851.23 | 2022/04/12 05:21:55 | 2022/04/11 18:04:04 | 1401.08 | 1412.51 | 1410.36 | 1401.9 | 1437.5 | 1415.18 | 1415.76 | 1436.49 | 1405.89 | 1428.4 | 5249.75 | 13848.28 | 0 | 14165.07 | 0
1841 | VNM - Đà Nẵng - Nhà Máy | /BCG Energy | 1020C0058922/EM001020C0058922 | 2022-04-12 14:30:00 | 29.8 | 40.2 | 2.7 | N/A | 15.866 | 528.1 | Online | 1020C0058922/INVT_02 | Grid connected | 388.7 | 387.1 | 387.5 | 224.6 | 225.1 | 222.8 | 92.682 | 92.788 | 92.524 | 98.43 | 65.9 | 0.999 | 50.07 | 62.295 | 0.286 | 469.57 | 63.288 | 683.6 | 683.6 | 688.7 | 688.7 | 676.4 | 676.4 | 682.5 | 682.5 | 689.1 | 689.1 | 688.9 | 688.9 | 676.1 | 676.1 | 687.7 | 687.7 | 681.4 | 681.4 | 686 | 686 | 9.32 | 0 | 0 | 9.07 | 9.3 | 0 | 0 | 9.09 | 9.27 | 0 | 0 | 9.31 | 9.13 | 0 | 9.26 | 0 | 0 | 9.18 | 9.37 | 0 | 13855.41 | 2022/04/12 05:21:55 | 2022/04/11 18:04:04 | 1401.5 | 1412.94 | 1410.79 | 1402.33 | 1437.93 | 1415.62 | 1416.19 | 1436.92 | 1406.32 | 1428.83 | 5253.99 | 13852.52 | 0 | 14169.37 | 0
1842 | VNM - Đà Nẵng - Nhà Máy | /BCG Energy | 1020C0058922/EM001020C0058922 | 2022-04-12 14:35:00 | 30 | 40.5 | 1.9 | N/A | 16.023 | 519.5 | Online | 1020C0058922/INVT_02 | Grid connected | 388.3 | 386.5 | 387.6 | 224.6 | 225.1 | 222.8 | 91.486 | 91.65 | 91.388 | 98.43 | 65.3 | 0.999 | 49.86 | 61.579 | 1.566 | 474.76 | 62.568 | 677.6 | 677.6 | 682.7 | 682.7 | 679.2 | 679.2 | 682.5 | 682.5 | 689.1 | 689.1 | 689 | 689 | 676.1 | 676.1 | 687.6 | 687.6 | 678.6 | 678.6 | 680.4 | 680.4 | 9.14 | 0 | 0 | 9.1 | 9.09 | 0 | 0 | 9.08 | 9.04 | 0 | 0 | 9.1 | 9.12 | 0 | 9.06 | 0 | 0 | 8.96 | 9.15 | 0 | 13860.6 | 2022/04/12 05:21:55 | 2022/04/11 18:04:04 | 1402.03 | 1413.46 | 1411.31 | 1402.85 | 1438.47 | 1416.14 | 1416.72 | 1437.44 | 1406.84 | 1429.35 | 5259.12 | 13857.65 | 0 | 14174.61 | 0
1843 | VNM - Đà Nẵng - Nhà Máy | /BCG Energy | 1020C0058922/EM001020C0058922 | 2022-04-12 14:40:00 | 30.5 | 40.9 | 2.3 | N/A | 16.176 | 506.6 | Online | 1020C0058922/INVT_02 | Grid connected | 390.8 | 388.6 | 389.8 | 224.6 | 225.1 | 223.9 | 88.497 | 88.851 | 88.537 | 98.43 | 65.1 | 0.999 | 49.91 | 59.918 | 0.778 | 479.78 | 60.867 | 683.6 | 683.6 | 688.6 | 688.6 | 676.3 | 676.3 | 682.5 | 682.5 | 689.1 | 689.1 | 682.9 | 682.9 | 682.1 | 682.1 | 682.2 | 682.2 | 675.4 | 675.4 | 680.4 | 680.4 | 8.89 | 0 | 0 | 8.86 | 8.87 | 0 | 0 | 8.86 | 8.83 | 0 | 0 | 8.92 | 8.91 | 0 | 8.86 | 0 | 0 | 8.72 | 8.98 | 0 | 13865.62 | 2022/04/12 05:21:55 | 2022/04/11 18:04:04 | 1402.53 | 1413.98 | 1411.82 | 1403.35 | 1438.98 | 1416.65 | 1417.23 | 1437.95 | 1407.34 | 1429.87 | 5264.13 | 13862.66 | 0 | 14179.7 | 0
1844 | VNM - Đà Nẵng - Nhà Máy | /BCG Energy | 1020C0058922/EM001020C0058922 | 2022-04-12 14:45:00 | 29.9 | 40.1 | 2.3 | N/A | 16.324 | 486.4 | Online | 1020C0058922/INVT_02 | Grid connected | 390 | 387.9 | 388.9 | 224.6 | 224.9 | 222.9 | 86.562 | 86.708 | 86.558 | 98.43 | 64.7 | 0.999 | 49.97 | 58.284 | -1.381 | 484.65 | 59.207 | 683.6 | 683.6 | 694.7 | 694.7 | 679.2 | 679.2 | 688.5 | 688.5 | 689.1 | 689.1 | 688.9 | 688.9 | 688 | 688 | 687.6 | 687.6 | 684.5 | 684.5 | 686.4 | 686.4 | 8.66 | 0 | 0 | 8.6 | 8.67 | 0 | 0 | 8.45 | 8.63 | 0 | 0 | 8.51 | 8.47 | 0 | 8.62 | 0 | 0 | 8.5 | 8.56 | 0 | 13870.55 | 2022/04/12 05:21:55 | 2022/04/11 18:04:04 | 1403.04 | 1414.48 | 1412.32 | 1403.86 | 1439.48 | 1417.16 | 1417.72 | 1438.45 | 1407.85 | 1430.37 | 5269.06 | 13867.59 | 0 | 14184.73 | 0
1845 | VNM - Đà Nẵng - Nhà Máy | /BCG Energy | 1020C0058922/EM001020C0058922 | 2022-04-12 14:50:00 | 30.1 | 40.2 | 2.8 | N/A | 16.467 | 473.8 | Online | 1020C0058922/INVT_02 | Grid connected | 390.9 | 388.7 | 389.9 | 224.6 | 225.9 | 223.9 | 84.046 | 84.256 | 84.101 | 98.43 | 64.1 | 0.999 | 50.01 | 56.816 | -0.605 | 489.44 | 57.716 | 683.6 | 683.6 | 694.6 | 694.6 | 693.8 | 693.8 | 688.5 | 688.5 | 695.1 | 695.1 | 688.9 | 688.9 | 676 | 676 | 687.6 | 687.6 | 688 | 688 | 686.4 | 686.4 | 8.26 | 0 | 0 | 8.38 | 8.3 | 0 | 0 | 8.24 | 8.21 | 0 | 0 | 8.31 | 8.47 | 0 | 8.38 | 0 | 0 | 8.29 | 8.36 | 0 | 13875.28 | 2022/04/12 05:21:55 | 2022/04/11 18:04:04 | 1403.52 | 1414.95 | 1412.8 | 1404.33 | 1439.96 | 1417.64 | 1418.21 | 1438.93 | 1408.32 | 1430.85 | 5273.79 | 13872.32 | 0 | 14189.51 | 0
1846 | VNM - Đà Nẵng - Nhà Máy | /BCG Energy | 1020C0058922/EM001020C0058922 | 2022-04-12 14:55:00 | 29.7 | 39.4 | 2 | N/A | 16.606 | 457.4 | Online | 1020C0058922/INVT_02 | Grid connected | 389.6 | 387.6 | 388.8 | 224.6 | 225.9 | 223.9 | 81.516 | 81.712 | 81.437 | 98.43 | 63.7 | 0.999 | 50.04 | 54.928 | 1.241 | 494.07 | 55.782 | 679.9 | 679.9 | 688.5 | 688.5 | 682.2 | 682.2 | 692.3 | 692.3 | 697.4 | 697.4 | 685.3 | 685.3 | 690.2 | 690.2 | 697.5 | 697.5 | 687.4 | 687.4 | 690.8 | 690.8 | 8.06 | 0 | 0 | 7.97 | 8.23 | 0 | 0 | 8.04 | 7.98 | 0 | 0 | 8.09 | 8.03 | 0 | 7.97 | 0 | 0 | 8.09 | 8.15 | 0 | 13879.91 | 2022/04/12 05:21:55 | 2022/04/11 18:04:04 | 1403.99 | 1415.42 | 1413.27 | 1404.79 | 1440.44 | 1418.12 | 1418.68 | 1439.41 | 1408.78 | 1431.32 | 5278.42 | 13876.95 | 0 | 14194.22 | 0
1847 | VNM - Đà Nẵng - Nhà Máy | /BCG Energy | 1020C0058922/EM001020C0058922 | 2022-04-12 15:00:00 | 30 | 39.5 | 2.5 | N/A | 16.741 | 446.8 | Online | 1020C0058922/INVT_02 | Grid connected | 389.6 | 387.8 | 388.8 | 224.6 | 224.9 | 223.9 | 80.18 | 80.53 | 80.217 | 98.43 | 63.1 | 0.999 | 49.98 | 53.998 | -1.292 | 498.63 | 54.837 | 683.2 | 683.2 | 689.7 | 689.7 | 694.3 | 694.3 | 687.8 | 687.8 | 700.8 | 700.8 | 688.6 | 688.6 | 693.3 | 693.3 | 694.4 | 694.4 | 687.4 | 687.4 | 691.1 | 691.1 | 8.06 | 0 | 0 | 7.97 | 8.02 | 0 | 0 | 7.84 | 7.98 | 0 | 0 | 7.89 | 8.04 | 0 | 7.97 | 0 | 0 | 7.88 | 8.08 | 0 | 13884.47 | 2022/04/12 05:21:55 | 2022/04/11 18:04:04 | 1404.45 | 1415.88 | 1413.74 | 1405.26 | 1440.91 | 1418.58 | 1419.14 | 1439.87 | 1409.25 | 1431.78 | 5282.98 | 13881.51 | 0 | 14198.86 | 0
1848 | VNM - Đà Nẵng - Nhà Máy | /BCG Energy | 1020C0058922/EM001020C0058922 | 2022-04-12 15:05:00 | 29.7 | 38.9 | 2.4 | N/A | 16.871 | 424.4 | Online | 1020C0058922/INVT_02 | Grid connected | 389.5 | 387.7 | 388.8 | 224.6 | 224.9 | 222.9 | 76.346 | 76.365 | 76.248 | 98.43 | 62.7 | 0.999 | 49.98 | 51.377 | 0.947 | 503.03 | 52.186 | 687.2 | 687.2 | 690.5 | 690.5 | 694.4 | 694.4 | 684.6 | 684.6 | 697.4 | 697.4 | 697.3 | 697.3 | 690.2 | 690.2 | 697.5 | 697.5 | 681.4 | 681.4 | 692.4 | 692.4 | 7.57 | 0 | 0 | 7.56 | 7.58 | 0 | 0 | 7.42 | 7.58 | 0 | 0 | 7.43 | 7.62 | 0 | 7.57 | 0 | 0 | 7.42 | 7.64 | 0 | 13888.87 | 2022/04/12 05:21:55 | 2022/04/11 18:04:04 | 1404.9 | 1416.34 | 1414.18 | 1405.7 | 1441.35 | 1419.02 | 1419.6 | 1440.32 | 1409.69 | 1432.23 | 5287.38 | 13885.91 | 0 | 14203.33 | 0
1849 | VNM - Đà Nẵng - Nhà Máy | /BCG Energy | 1020C0058922/EM001020C0058922 | 2022-04-12 15:10:00 | 29.9 | 38.4 | 1.7 | N/A | 16.995 | 404.1 | Online | 1020C0058922/INVT_02 | Grid connected | 388.5 | 386.6 | 387.8 | 223.6 | 224.9 | 222.9 | 73.072 | 73.119 | 73.12 | 98.43 | 62.1 | 0.999 | 49.94 | 49.09 | -0.363 | 507.18 | 49.858 | 690.3 | 690.3 | 694.7 | 694.7 | 688.4 | 688.4 | 689.6 | 689.6 | 694.3 | 694.3 | 689.8 | 689.8 | 689.2 | 689.2 | 698.5 | 698.5 | 687.4 | 687.4 | 690.8 | 690.8 | 7.14 | 0 | 0 | 7.15 | 7.16 | 0 | 0 | 7.01 | 7.18 | 0 | 0 | 7.01 | 7.12 | 0 | 7.13 | 0 | 0 | 6.97 | 7.23 | 0 | 13893.02 | 2022/04/12 05:21:55 | 2022/04/11 18:04:04 | 1405.33 | 1416.75 | 1414.61 | 1406.12 | 1441.77 | 1419.45 | 1420.02 | 1440.74 | 1410.1 | 1432.65 | 5291.53 | 13890.06 | 0 | 14207.54 | 0
1850 | VNM - Đà Nẵng - Nhà Máy | /BCG Energy | 1020C0058922/EM001020C0058922 | 2022-04-12 15:15:00 | 29.5 | 37.8 | 2.1 | N/A | 17.113 | 383.1 | Online | 1020C0058922/INVT_02 | Grid connected | 388.5 | 386.6 | 387.8 | 223.6 | 224.9 | 222.9 | 69.822 | 70.032 | 69.747 | 98.43 | 61.5 | 0.999 | 49.99 | 46.835 | 0.07 | 511.17 | 47.563 | 689.6 | 689.6 | 694.7 | 694.7 | 695.7 | 695.7 | 694.5 | 694.5 | 695.1 | 695.1 | 688.9 | 688.9 | 694 | 694 | 699.6 | 699.6 | 688.4 | 688.4 | 692.4 | 692.4 | 6.91 | 0 | 0 | 6.91 | 6.9 | 0 | 0 | 6.79 | 6.95 | 0 | 0 | 6.81 | 6.92 | 0 | 6.93 | 0 | 0 | 6.75 | 7.01 | 0 | 13897.05 | 2022/04/12 05:21:55 | 2022/04/11 18:04:04 | 1405.73 | 1417.16 | 1415.01 | 1406.53 | 1442.18 | 1419.86 | 1420.42 | 1441.15 | 1410.51 | 1433.06 | 5295.51 | 13894.04 | 0 | 14211.61 | 0
1851 | VNM - Đà Nẵng - Nhà Máy | /BCG Energy | 1020C0058922/EM001020C0058922 | 2022-04-12 15:20:00 | 29.3 | 37.6 | 3.1 | N/A | 17.228 | 369.6 | Online | 1020C0058922/INVT_02 | Grid connected | 388.6 | 386.6 | 387.8 | 223.6 | 224.9 | 222.9 | 67.625 | 67.828 | 67.708 | 98.43 | 60.9 | 0.999 | 49.96 | 45.328 | 0.153 | 515.07 | 46.037 | 695.6 | 695.6 | 694.7 | 694.7 | 694.4 | 694.4 | 700.5 | 700.5 | 701.1 | 701.1 | 694.9 | 694.9 | 700.1 | 700.1 | 705.6 | 705.6 | 689.7 | 689.7 | 686.4 | 686.4 | 6.7 | 0 | 0 | 6.5 | 6.7 | 0 | 0 | 6.57 | 6.55 | 0 | 0 | 6.61 | 6.72 | 0 | 6.5 | 0 | 0 | 6.54 | 6.78 | 0 | 13900.91 | 2022/04/12 05:21:55 | 2022/04/11 18:04:04 | 1406.12 | 1417.55 | 1415.41 | 1406.91 | 1442.57 | 1420.26 | 1420.82 | 1441.54 | 1410.9 | 1433.46 | 5299.41 | 13897.94 | 0 | 14215.54 | 0
1852 | VNM - Đà Nẵng - Nhà Máy | /BCG Energy | 1020C0058922/EM001020C0058922 | 2022-04-12 15:25:00 | 29.5 | 37.1 | 2.7 | N/A | 17.335 | 351.1 | Online | 1020C0058922/INVT_02 | Grid connected | 388.6 | 387.6 | 387.8 | 223.6 | 224.9 | 222.9 | 64.423 | 64.557 | 64.47 | 98.43 | 60.3 | 0.999 | 50.03 | 43.376 | -0.772 | 518.73 | 44.041 | 695.5 | 695.5 | 694.6 | 694.6 | 694.3 | 694.3 | 700.5 | 700.5 | 701 | 701 | 694.8 | 694.8 | 694 | 694 | 699.7 | 699.7 | 693.4 | 693.4 | 698.6 | 698.6 | 6.3 | 0 | 0 | 6.28 | 6.48 | 0 | 0 | 6.17 | 6.33 | 0 | 0 | 6.39 | 6.29 | 0 | 6.3 | 0 | 0 | 6.33 | 6.35 | 0 | 13904.57 | 2022/04/12 05:21:55 | 2022/04/11 18:04:04 | 1406.49 | 1417.92 | 1415.78 | 1407.29 | 1442.95 | 1420.63 | 1421.19 | 1441.91 | 1411.26 | 1433.83 | 5303.07 | 13901.6 | 0 | 14219.25 | 0
1853 | VNM - Đà Nẵng - Nhà Máy | /BCG Energy | 1020C0058922/EM001020C0058922 | 2022-04-12 15:30:00 | 29.2 | 36.3 | 2.2 | N/A | 17.438 | 331 | Online | 1020C0058922/INVT_02 | Grid connected | 387.5 | 386.1 | 386.8 | 222.5 | 223.9 | 222.9 | 61.222 | 61.495 | 61.292 | 98.53 | 59.5 | 0.999 | 50.1 | 41.018 | 0.217 | 522.24 | 41.634 | 698.6 | 698.6 | 697.2 | 697.2 | 694.4 | 694.4 | 694.5 | 694.5 | 698.1 | 698.1 | 685.9 | 685.9 | 697.3 | 697.3 | 702.4 | 702.4 | 693.4 | 693.4 | 690.2 | 690.2 | 6.08 | 0 | 0 | 5.88 | 6.03 | 0 | 0 | 5.97 | 5.91 | 0 | 0 | 5.96 | 6.08 | 0 | 6.09 | 0 | 0 | 5.93 | 6.14 | 0 | 13908.12 | 2022/04/12 05:21:55 | 2022/04/11 18:04:04 | 1406.86 | 1418.28 | 1416.14 | 1407.64 | 1443.31 | 1421 | 1421.55 | 1442.27 | 1411.62 | 1434.19 | 5306.62 | 13905.15 | 0 | 14222.86 | 0
1854 | VNM - Đà Nẵng - Nhà Máy | /BCG Energy | 1020C0058922/EM001020C0058922 | 2022-04-12 15:35:00 | 29.6 | 35.9 | 2.7 | N/A | 17.528 | 271.4 | Online | 1020C0058922/INVT_02 | Grid connected | 386.2 | 385.1 | 385.9 | 222.5 | 223.9 | 221.8 | 49.5 | 49.631 | 49.588 | 98.53 | 58.7 | 0.999 | 49.88 | 33.124 | -0.036 | 525.36 | 33.611 | 695.6 | 695.6 | 694.7 | 694.7 | 693.7 | 693.7 | 694.5 | 694.5 | 701.1 | 701.1 | 700.9 | 700.9 | 694.1 | 694.1 | 699.7 | 699.7 | 698.4 | 698.4 | 698.4 | 698.4 | 4.95 | 0 | 0 | 4.84 | 4.87 | 0 | 0 | 4.68 | 4.82 | 0 | 0 | 4.82 | 4.95 | 0 | 4.86 | 0 | 0 | 4.75 | 4.93 | 0 | 13911.2 | 2022/04/12 05:21:55 | 2022/04/11 18:04:04 | 1407.18 | 1418.59 | 1416.46 | 1407.96 | 1443.62 | 1421.31 | 1421.87 | 1442.58 | 1411.93 | 1434.5 | 5309.69 | 13908.22 | 0 | 14226 | 0
1855 | VNM - Đà Nẵng - Nhà Máy | /BCG Energy | 1020C0058922/EM001020C0058922 | 2022-04-12 15:40:00 | 28.8 | 32.8 | 2.7 | N/A | 17.579 | 143.8 | Online | 1020C0058922/INVT_02 | Grid connected | 386.1 | 385.1 | 384.9 | 221.5 | 223.9 | 221.8 | 25.558 | 25.625 | 25.608 | 98.43 | 57.7 | 0.999 | 49.98 | 17.164 | -0.01 | 527.06 | 17.429 | 689.6 | 689.6 | 688.6 | 688.6 | 682.4 | 682.4 | 681.5 | 681.5 | 689.1 | 689.1 | 693.7 | 693.7 | 687.1 | 687.1 | 687.6 | 687.6 | 687.4 | 687.4 | 686.4 | 686.4 | 2.57 | 0 | 0 | 2.47 | 2.62 | 0 | 0 | 2.41 | 2.59 | 0 | 0 | 2.48 | 2.6 | 0 | 2.64 | 0 | 0 | 2.52 | 2.69 | 0 | 13912.9 | 2022/04/12 05:21:55 | 2022/04/11 18:04:04 | 1407.35 | 1418.76 | 1416.63 | 1408.12 | 1443.8 | 1421.48 | 1422.04 | 1442.75 | 1412.1 | 1434.68 | 5311.37 | 13909.9 | 0 | 14227.71 | 0
1856 | VNM - Đà Nẵng - Nhà Máy | /BCG Energy | 1020C0058922/EM001020C0058922 | 2022-04-12 15:45:00 | 28.6 | 31.4 | 4 | N/A | 17.616 | 87.4 | Online | 1020C0058922/INVT_02 | Grid connected | 386.1 | 386.1 | 386 | 221.5 | 223.9 | 222.8 | 14.873 | 14.985 | 14.939 | 98.28 | 56.5 | 0.999 | 49.94 | 9.938 | 0.027 | 528.26 | 10.107 | 674.3 | 674.3 | 679.2 | 679.2 | 676.4 | 676.4 | 673.6 | 673.6 | 679.8 | 679.8 | 682.9 | 682.9 | 679.1 | 679.1 | 678.7 | 678.7 | 687.4 | 687.4 | 676.7 | 676.7 | 1.56 | 0 | 0 | 1.44 | 1.58 | 0 | 0 | 1.37 | 1.73 | 0 | 0 | 1.46 | 1.55 | 0 | 1.61 | 0 | 0 | 1.47 | 1.63 | 0 | 13914.1 | 2022/04/12 05:21:55 | 2022/04/11 18:04:04 | 1407.47 | 1418.88 | 1416.76 | 1408.24 | 1443.92 | 1421.61 | 1422.17 | 1442.88 | 1412.22 | 1434.81 | 5312.57 | 13911.1 | 0 | 14228.96 | 0
1857 | VNM - Đà Nẵng - Nhà Máy | /BCG Energy | 1020C0058922/EM001020C0058922 | 2022-04-12 15:50:00 | 28.3 | 30.1 | 3.6 | N/A | 17.637 | 51.6 | Online | 1020C0058922/INVT_02 | Grid connected | 387.2 | 387.6 | 387 | 222.5 | 224.9 | 223.8 | 8.666 | 8.66 | 8.622 | 97.43 | 55.1 | 0.999 | 49.82 | 5.678 | 0.013 | 528.91 | 5.828 | 676.8 | 676.8 | 669.3 | 669.3 | 664.4 | 664.4 | 675.5 | 675.5 | 659.8 | 659.8 | 664.2 | 664.2 | 669.1 | 669.1 | 664.7 | 664.7 | 669.4 | 669.4 | 676.2 | 676.2 | 0.96 | 0 | 0 | 0.84 | 0.98 | 0 | 0 | 0.76 | 1.13 | 0 | 0 | 0.86 | 0.95 | 0 | 1.01 | 0 | 0 | 0.87 | 1.03 | 0 | 13914.76 | 2022/04/12 05:21:55 | 2022/04/11 18:04:04 | 1407.54 | 1418.96 | 1416.83 | 1408.31 | 1443.99 | 1421.67 | 1422.24 | 1442.95 | 1412.28 | 1434.88 | 5313.22 | 13911.75 | 0 | 14229.65 | 0
1858 | VNM - Đà Nẵng - Nhà Máy | /BCG Energy | 1020C0058922/EM001020C0058922 | 2022-04-12 15:55:00 | 27.8 | 28.9 | 2.9 | N/A | 17.65 | 37.6 | Online | 1020C0058922/INVT_02 | Grid connected | 388.3 | 388.7 | 387.9 | 222.5 | 225.9 | 223.8 | 6.136 | 6.338 | 6.274 | 96.71 | 53.9 | 0.999 | 50.01 | 4.109 | -0.012 | 529.31 | 4.249 | 665.6 | 665.6 | 658.6 | 658.6 | 665.6 | 665.6 | 664.5 | 664.5 | 659.1 | 659.1 | 664.9 | 664.9 | 676.1 | 676.1 | 663.6 | 663.6 | 691.8 | 691.8 | 656.4 | 656.4 | 0.76 | 0 | 0 | 0.64 | 0.78 | 0 | 0 | 0.56 | 0.73 | 0 | 0 | 0.66 | 0.75 | 0 | 0.81 | 0 | 0 | 0.67 | 0.83 | 0 | 13915.15 | 2022/04/12 05:21:55 | 2022/04/11 18:04:04 | 1407.58 | 1418.99 | 1416.87 | 1408.34 | 1444.04 | 1421.72 | 1422.28 | 1442.99 | 1412.33 | 1434.92 | 5313.61 | 13912.14 | 0 | 14230.06 | 0
1859 | VNM - Đà Nẵng - Nhà Máy | /BCG Energy | 1020C0058922/EM001020C0058922 | 2022-04-12 16:00:00 | 27.7 | 28.6 | 2.3 | N/A | 17.661 | 33.9 | Online | 1020C0058922/INVT_02 | Grid connected | 388.3 | 388.7 | 388.7 | 222.5 | 225.9 | 223.8 | 5.732 | 5.726 | 5.639 | 96.37 | 52.9 | 0.999 | 49.96 | 3.736 | -0.037 | 529.63 | 3.881 | 659.1 | 659.1 | 659.8 | 659.8 | 676.3 | 676.3 | 663.7 | 663.7 | 653.4 | 653.4 | 670.5 | 670.5 | 664.8 | 664.8 | 664.4 | 664.4 | 675.4 | 675.4 | 661 | 661 | 0.76 | 0 | 0 | 0.64 | 0.78 | 0 | 0 | 0.56 | 0.73 | 0 | 0 | 0.66 | 0.75 | 0 | 0.81 | 0 | 0 | 0.47 | 0.63 | 0 | 13915.47 | 2022/04/12 05:21:55 | 2022/04/11 18:04:04 | 1407.62 | 1419.03 | 1416.91 | 1408.38 | 1444.08 | 1421.75 | 1422.32 | 1443.03 | 1412.36 | 1434.96 | 5313.94 | 13912.47 | 0 | 14230.44 | 0
1860 | VNM - Đà Nẵng - Nhà Máy | /BCG Energy | 1020C0058922/EM001020C0058922 | 2022-04-12 16:05:00 | 27.6 | 28.3 | 2.8 | N/A | 17.671 | 34.2 | Online | 1020C0058922/INVT_02 | Grid connected | 388.2 | 389 | 387.7 | 222.5 | 225.6 | 223.8 | 5.521 | 5.524 | 5.639 | 96.43 | 52.1 | 0.999 | 50 | 3.788 | -0.012 | 529.94 | 3.929 | 667.1 | 667.1 | 677.6 | 677.6 | 682.3 | 682.3 | 669.2 | 669.2 | 666.6 | 666.6 | 663.3 | 663.3 | 659.3 | 659.3 | 664.8 | 664.8 | 663.4 | 663.4 | 662.4 | 662.4 | 0.76 | 0 | 0 | 0.64 | 0.78 | 0 | 0 | 0.56 | 0.73 | 0 | 0 | 0.66 | 0.75 | 0 | 0.61 | 0 | 0 | 0.47 | 0.63 | 0 | 13915.78 | 2022/04/12 05:21:55 | 2022/04/11 18:04:04 | 1407.65 | 1419.06 | 1416.94 | 1408.41 | 1444.11 | 1421.79 | 1422.35 | 1443.07 | 1412.38 | 1434.99 | 5314.24 | 13912.77 | 0 | 14230.75 | 0
1861 | VNM - Đà Nẵng - Nhà Máy | /BCG Energy | 1020C0058922/EM001020C0058922 | 2022-04-12 16:10:00 | 27.5 | 28.2 | 3.3 | N/A | 17.681 | 36 | Online | 1020C0058922/INVT_02 | Grid connected | 389.2 | 389 | 388.7 | 223.5 | 226.6 | 224.8 | 5.954 | 5.925 | 5.843 | 96 | 51.5 | 0.999 | 49.86 | 3.983 | 0.029 | 530.26 | 4.146 | 671.6 | 671.6 | 658.8 | 658.8 | 667.1 | 667.1 | 671.7 | 671.7 | 678.6 | 678.6 | 670.9 | 670.9 | 670.1 | 670.1 | 664.8 | 664.8 | 696.5 | 696.5 | 667.7 | 667.7 | 0.76 | 0 | 0 | 0.64 | 0.78 | 0 | 0 | 0.56 | 0.73 | 0 | 0 | 0.66 | 0.75 | 0 | 0.61 | 0 | 0 | 0.47 | 0.63 | 0 | 13916.11 | 2022/04/12 05:21:55 | 2022/04/11 18:04:04 | 1407.69 | 1419.1 | 1416.98 | 1408.44 | 1444.15 | 1421.82 | 1422.39 | 1443.1 | 1412.42 | 1435.03 | 5314.57 | 13913.1 | 0 | 14231.12 | 0
1862 | VNM - Đà Nẵng - Nhà Máy | /BCG Energy | 1020C0058922/EM001020C0058922 | 2022-04-12 16:15:00 | 27.4 | 28 | 2.9 | N/A | 17.692 | 37.5 | Online | 1020C0058922/INVT_02 | Grid connected | 389.2 | 389.1 | 388.7 | 223.5 | 226.6 | 224.8 | 6.154 | 6.168 | 6.168 | 96.74 | 50.9 | 0.999 | 50.03 | 4.206 | 0.023 | 530.61 | 4.349 | 665.5 | 665.5 | 676.6 | 676.6 | 671 | 671 | 670.5 | 670.5 | 671.1 | 671.1 | 677 | 677 | 676.1 | 676.1 | 669.6 | 669.6 | 693 | 693 | 680.5 | 680.5 | 0.76 | 0 | 0 | 0.64 | 0.78 | 0 | 0 | 0.56 | 0.73 | 0 | 0 | 0.66 | 0.75 | 0 | 0.61 | 0 | 0 | 0.47 | 0.63 | 0 | 13916.45 | 2022/04/12 05:21:55 | 2022/04/11 18:04:04 | 1407.73 | 1419.13 | 1417.02 | 1408.48 | 1444.19 | 1421.85 | 1422.43 | 1443.14 | 1412.45 | 1435.06 | 5314.91 | 13913.44 | 0 | 14231.48 | 0
1863 | VNM - Đà Nẵng - Nhà Máy | /BCG Energy | 1020C0058922/EM001020C0058922 | 2022-04-12 16:20:00 | 27.3 | 28 | 4 | N/A | 17.704 | 37.9 | Online | 1020C0058922/INVT_02 | Grid connected | 389.2 | 390.1 | 388.7 | 223.5 | 226.6 | 224.8 | 6.154 | 6.168 | 6.368 | 96.74 | 50.3 | 0.999 | 50.07 | 4.218 | 0.019 | 530.96 | 4.359 | 671.6 | 671.6 | 674.4 | 674.4 | 668.2 | 668.2 | 682.5 | 682.5 | 677.1 | 677.1 | 706.9 | 706.9 | 676.1 | 676.1 | 675.6 | 675.6 | 673 | 673 | 674.4 | 674.4 | 0.76 | 0 | 0 | 0.64 | 0.78 | 0 | 0 | 0.56 | 0.73 | 0 | 0 | 0.66 | 0.75 | 0 | 0.61 | 0 | 0 | 0.47 | 0.63 | 0 | 13916.8 | 2022/04/12 05:21:55 | 2022/04/11 18:04:04 | 1407.77 | 1419.16 | 1417.06 | 1408.51 | 1444.23 | 1421.9 | 1422.47 | 1443.18 | 1412.48 | 1435.1 | 5315.27 | 13913.8 | 0 | 14231.86 | 0
1864 | VNM - Đà Nẵng - Nhà Máy | /BCG Energy | 1020C0058922/EM001020C0058922 | 2022-04-12 16:25:00 | 27.3 | 28 | 2.2 | N/A | 17.715 | 37.9 | Online | 1020C0058922/INVT_02 | Grid connected | 389.2 | 389.1 | 388.7 | 223.5 | 226.6 | 224.8 | 6.356 | 6.373 | 6.368 | 96.74 | 49.7 | 0.999 | 49.93 | 4.21 | -0.03 | 531.31 | 4.352 | 677.6 | 677.6 | 676.7 | 676.7 | 667.9 | 667.9 | 670.5 | 670.5 | 659.1 | 659.1 | 706.9 | 706.9 | 676.1 | 676.1 | 675.6 | 675.6 | 671.6 | 671.6 | 668.4 | 668.4 | 0.76 | 0 | 0 | 0.64 | 0.78 | 0 | 0 | 0.56 | 0.73 | 0 | 0 | 0.66 | 0.75 | 0 | 0.61 | 0 | 0 | 0.47 | 0.63 | 0 | 13917.15 | 2022/04/12 05:21:55 | 2022/04/11 18:04:04 | 1407.81 | 1419.21 | 1417.1 | 1408.55 | 1444.27 | 1421.93 | 1422.5 | 1443.22 | 1412.52 | 1435.14 | 5315.62 | 13914.15 | 0 | 14232.25 | 0
1865 | VNM - Đà Nẵng - Nhà Máy | /BCG Energy | 1020C0058922/EM001020C0058922 | 2022-04-12 16:30:00 | 27.3 | 27.9 | 2 | N/A | 17.726 | 37.2 | Online | 1020C0058922/INVT_02 | Grid connected | 389.1 | 389.7 | 389.1 | 223.5 | 226.6 | 224.8 | 6.153 | 6.163 | 6.168 | 96.71 | 49.3 | 0.999 | 50.03 | 4.118 | -0.013 | 531.66 | 4.261 | 675.4 | 675.4 | 664.7 | 664.7 | 670.3 | 670.3 | 680.7 | 680.7 | 686.9 | 686.9 | 680.8 | 680.8 | 665.8 | 665.8 | 677.4 | 677.4 | 705.4 | 705.4 | 669.5 | 669.5 | 0.76 | 0 | 0 | 0.64 | 0.78 | 0 | 0 | 0.56 | 0.73 | 0 | 0 | 0.66 | 0.75 | 0 | 0.61 | 0 | 0 | 0.47 | 0.63 | 0 | 13917.5 | 2022/04/12 05:21:55 | 2022/04/11 18:04:04 | 1407.85 | 1419.24 | 1417.14 | 1408.58 | 1444.31 | 1421.97 | 1422.54 | 1443.26 | 1412.55 | 1435.18 | 5315.96 | 13914.49 | 0 | 14232.62 | 0
1866 | VNM - Đà Nẵng - Nhà Máy | /BCG Energy | 1020C0058922/EM001020C0058922 | 2022-04-12 16:35:00 | 27.2 | 27.9 | 3.7 | N/A | 17.737 | 36.4 | Online | 1020C0058922/INVT_02 | Grid connected | 389.9 | 389.7 | 389.1 | 223.5 | 226.6 | 224.8 | 5.986 | 5.994 | 6.009 | 96.33 | 48.9 | 0.999 | 49.87 | 4.019 | -0.019 | 532 | 4.172 | 665.6 | 665.6 | 680.1 | 680.1 | 665.4 | 665.4 | 682.5 | 682.5 | 683.1 | 683.1 | 664.9 | 664.9 | 670.1 | 670.1 | 675.6 | 675.6 | 688.2 | 688.2 | 668.4 | 668.4 | 0.76 | 0 | 0 | 0.64 | 0.78 | 0 | 0 | 0.56 | 0.73 | 0 | 0 | 0.66 | 0.75 | 0 | 0.61 | 0 | 0 | 0.47 | 0.63 | 0 | 13917.84 | 2022/04/12 05:21:55 | 2022/04/11 18:04:04 | 1407.88 | 1419.27 | 1417.18 | 1408.61 | 1444.35 | 1422 | 1422.58 | 1443.3 | 1412.59 | 1435.22 | 5316.3 | 13914.83 | 0 | 14232.98 | 0
1867 | VNM - Đà Nẵng - Nhà Máy | /BCG Energy | 1020C0058922/EM001020C0058922 | 2022-04-12 16:40:00 | 27.2 | 27.9 | 2.7 | N/A | 17.748 | 36.2 | Online | 1020C0058922/INVT_02 | Grid connected | 390.9 | 390.9 | 390.1 | 223.5 | 226.6 | 224.8 | 5.93 | 5.933 | 5.948 | 96.4 | 48.5 | 0.999 | 50.02 | 3.987 | -0.012 | 532.33 | 4.135 | 671.6 | 671.6 | 676.4 | 676.4 | 676.4 | 676.4 | 674.8 | 674.8 | 705 | 705 | 672.9 | 672.9 | 665.7 | 665.7 | 667.9 | 667.9 | 693.4 | 693.4 | 691.4 | 691.4 | 0.76 | 0 | 0 | 0.64 | 0.78 | 0 | 0 | 0.56 | 0.73 | 0 | 0 | 0.66 | 0.75 | 0 | 0.61 | 0 | 0 | 0.47 | 0.63 | 0 | 13918.17 | 2022/04/12 05:21:55 | 2022/04/11 18:04:04 | 1407.92 | 1419.32 | 1417.22 | 1408.65 | 1444.39 | 1422.05 | 1422.62 | 1443.34 | 1412.62 | 1435.26 | 5316.63 | 13915.16 | 0 | 14233.39 | 0
1868 | VNM - Đà Nẵng - Nhà Máy | /BCG Energy | 1020C0058922/EM001020C0058922 | 2022-04-12 16:45:00 | 27.2 | 27.9 | 3.9 | N/A | 17.759 | 36 | Online | 1020C0058922/INVT_02 | Grid connected | 392 | 392.2 | 392.2 | 224.5 | 227.6 | 225.8 | 5.93 | 5.933 | 5.948 | 96.4 | 48.3 | 0.999 | 50.1 | 3.972 | 0.013 | 532.66 | 4.121 | 671.3 | 671.3 | 676.7 | 676.7 | 676.4 | 676.4 | 669.9 | 669.9 | 671.4 | 671.4 | 676.6 | 676.6 | 675.4 | 675.4 | 664.2 | 664.2 | 681.4 | 681.4 | 663.6 | 663.6 | 0.76 | 0 | 0 | 0.64 | 0.78 | 0 | 0 | 0.56 | 0.73 | 0 | 0 | 0.66 | 0.75 | 0 | 0.61 | 0 | 0 | 0.47 | 0.63 | 0 | 13918.5 | 2022/04/12 05:21:55 | 2022/04/11 18:04:04 | 1407.96 | 1419.35 | 1417.26 | 1408.68 | 1444.43 | 1422.08 | 1422.66 | 1443.37 | 1412.65 | 1435.29 | 5316.97 | 13915.5 | 0 | 14233.73 | 0
1869 | VNM - Đà Nẵng - Nhà Máy | /BCG Energy | 1020C0058922/EM001020C0058922 | 2022-04-12 16:50:00 | 27 | 27.7 | 2.5 | N/A | 17.77 | 34.8 | Online | 1020C0058922/INVT_02 | Grid connected | 392 | 392.3 | 392.2 | 224.5 | 227.7 | 226.8 | 5.717 | 5.726 | 5.738 | 96.4 | 48.1 | 0.999 | 50.15 | 3.816 | -0.035 | 532.99 | 3.957 | 671.3 | 671.3 | 676.7 | 676.7 | 682.1 | 682.1 | 671 | 671 | 677.3 | 677.3 | 670.7 | 670.7 | 670 | 670 | 675.1 | 675.1 | 692.6 | 692.6 | 669.4 | 669.4 | 0.76 | 0 | 0 | 0.64 | 0.78 | 0 | 0 | 0.56 | 0.73 | 0 | 0 | 0.66 | 0.75 | 0 | 0.61 | 0 | 0 | 0.47 | 0.63 | 0 | 13918.83 | 2022/04/12 05:21:55 | 2022/04/11 18:04:04 | 1407.99 | 1419.38 | 1417.29 | 1408.71 | 1444.47 | 1422.12 | 1422.69 | 1443.41 | 1412.69 | 1435.33 | 5317.29 | 13915.82 | 0 | 14234.08 | 0
1870 | VNM - Đà Nẵng - Nhà Máy | /BCG Energy | 1020C0058922/EM001020C0058922 | 2022-04-12 16:55:00 | 27 | 27.6 | 4 | N/A | 17.78 | 33.2 | Online | 1020C0058922/INVT_02 | Grid connected | 393.1 | 393.4 | 391.9 | 224.5 | 228.7 | 226.8 | 5.516 | 5.326 | 5.334 | 96.39 | 47.7 | 0.999 | 50.03 | 3.642 | 0.008 | 533.3 | 3.778 | 677.6 | 677.6 | 667.9 | 667.9 | 683.9 | 683.9 | 664.5 | 664.5 | 677 | 677 | 676.8 | 676.8 | 671.5 | 671.5 | 666.8 | 666.8 | 693.4 | 693.4 | 662.5 | 662.5 | 0.76 | 0 | 0 | 0.64 | 0.58 | 0 | 0 | 0.56 | 0.73 | 0 | 0 | 0.42 | 0.75 | 0 | 0.61 | 0 | 0 | 0.47 | 0.63 | 0 | 13919.14 | 2022/04/12 05:21:55 | 2022/04/11 18:04:04 | 1408.03 | 1419.41 | 1417.33 | 1408.74 | 1444.5 | 1422.15 | 1422.73 | 1443.44 | 1412.71 | 1435.37 | 5317.6 | 13916.13 | 0 | 14234.41 | 0
1871 | VNM - Đà Nẵng - Nhà Máy | /BCG Energy | 1020C0058922/EM001020C0058922 | 2022-04-12 17:00:00 | 26.8 | 27.5 | 3.1 | N/A | 17.79 | 31.4 | Online | 1020C0058922/INVT_02 | Grid connected | 394.1 | 394.4 | 394 | 225.5 | 228.7 | 226.8 | 5.099 | 5.126 | 5.131 | 95.86 | 47.5 | 0.999 | 49.98 | 3.382 | -0.005 | 533.59 | 3.526 | 659.6 | 659.6 | 670.7 | 670.7 | 683.5 | 683.5 | 658.5 | 658.5 | 677.1 | 677.1 | 688.9 | 688.9 | 663 | 663 | 669.5 | 669.5 | 687.4 | 687.4 | 667.8 | 667.8 | 0.76 | 0 | 0 | 0.64 | 0.58 | 0 | 0 | 0.56 | 0.73 | 0 | 0 | 0.42 | 0.75 | 0 | 0.61 | 0 | 0 | 0.47 | 0.63 | 0 | 13919.43 | 2022/04/12 05:21:55 | 2022/04/11 18:04:04 | 1408.06 | 1419.45 | 1417.36 | 1408.77 | 1444.54 | 1422.18 | 1422.76 | 1443.48 | 1412.75 | 1435.4 | 5317.9 | 13916.43 | 0 | 14234.75 | 0
1872 | VNM - Đà Nẵng - Nhà Máy | /BCG Energy | 1020C0058922/EM001020C0058922 | 2022-04-12 17:05:00 | 26.7 | 27.3 | 4.2 | N/A | 17.798 | 27.8 | Online | 1020C0058922/INVT_02 | Grid connected | 394.2 | 395.5 | 395 | 226.5 | 229.7 | 227.8 | 4.478 | 4.519 | 4.501 | 95.33 | 47.3 | 0.999 | 49.96 | 2.966 | 0.011 | 533.86 | 3.118 | 665.6 | 665.6 | 675.2 | 675.2 | 672.9 | 672.9 | 664.5 | 664.5 | 659.1 | 659.1 | 682.9 | 682.9 | 667.2 | 667.2 | 677 | 677 | 669.4 | 669.4 | 652.9 | 652.9 | 0.56 | 0 | 0 | 0.44 | 0.58 | 0 | 0 | 0.56 | 0.53 | 0 | 0 | 0.42 | 0.55 | 0 | 0.61 | 0 | 0 | 0.47 | 0.63 | 0 | 13919.7 | 2022/04/12 05:21:55 | 2022/04/11 18:04:04 | 1408.09 | 1419.47 | 1417.4 | 1408.8 | 1444.57 | 1422.21 | 1422.79 | 1443.51 | 1412.77 | 1435.43 | 5318.16 | 13916.69 | 0 | 14235.04 | 0
1873 | VNM - Đà Nẵng - Nhà Máy | /BCG Energy | 1020C0058922/EM001020C0058922 | 2022-04-12 17:10:00 | 26.7 | 27.2 | 4.1 | N/A | 17.806 | 23.9 | Online | 1020C0058922/INVT_02 | Grid connected | 393.2 | 393.4 | 393 | 225.5 | 228.7 | 227.8 | 3.692 | 3.669 | 3.687 | 94.66 | 47.1 | 0.999 | 50 | 2.497 | 0.006 | 534.06 | 2.643 | 653.5 | 653.5 | 658.7 | 658.7 | 670.4 | 670.4 | 670.5 | 670.5 | 659.1 | 659.1 | 663.2 | 663.2 | 659.5 | 659.5 | 657.8 | 657.8 | 669.4 | 669.4 | 656.4 | 656.4 | 0.46 | 0 | 0 | 0.38 | 0.48 | 0 | 0 | 0.34 | 0.48 | 0 | 0 | 0.35 | 0.47 | 0 | 0.46 | 0 | 0 | 0.34 | 0.47 | 0 | 13919.9 | 2022/04/12 05:21:55 | 2022/04/11 18:04:04 | 1408.12 | 1419.49 | 1417.42 | 1408.82 | 1444.59 | 1422.23 | 1422.82 | 1443.53 | 1412.79 | 1435.45 | 5318.37 | 13916.9 | 0 | 14235.26 | 0
1874 | VNM - Đà Nẵng - Nhà Máy | /BCG Energy | 1020C0058922/EM001020C0058922 | 2022-04-12 17:15:00 | 26.6 | 27.1 | 4.5 | N/A | 17.813 | 21 | Online | 1020C0058922/INVT_02 | Grid connected | 393.2 | 393.4 | 393 | 225.5 | 228.7 | 226.7 | 3.29 | 3.266 | 3.285 | 94.68 | 46.9 | 0.999 | 50.01 | 2.167 | -0.024 | 534.26 | 2.287 | 641.6 | 641.6 | 655.5 | 655.5 | 664.4 | 664.4 | 664.5 | 664.5 | 647.1 | 647.1 | 652.2 | 652.2 | 657 | 657 | 655.4 | 655.4 | 663.4 | 663.4 | 650.4 | 650.4 | 0.46 | 0 | 0 | 0.38 | 0.48 | 0 | 0 | 0.34 | 0.48 | 0 | 0 | 0.35 | 0.47 | 0 | 0.46 | 0 | 0 | 0.34 | 0.47 | 0 | 13920.1 | 2022/04/12 05:21:55 | 2022/04/11 18:04:04 | 1408.14 | 1419.52 | 1417.45 | 1408.84 | 1444.62 | 1422.25 | 1422.84 | 1443.56 | 1412.81 | 1435.48 | 5318.57 | 13917.1 | 0 | 14235.51 | 0
1875 | VNM - Đà Nẵng - Nhà Máy | /BCG Energy | 1020C0058922/EM001020C0058922 | 2022-04-12 17:20:00 | 26.4 | 27 | 2.7 | N/A | 17.819 | 19.1 | Online | 1020C0058922/INVT_02 | Grid connected | 392.1 | 392.2 | 392 | 224.4 | 227.6 | 226.7 | 2.884 | 2.851 | 2.875 | 93.55 | 46.7 | 0.999 | 49.8 | 1.921 | 0.007 | 534.42 | 2.048 | 682.7 | 682.7 | 658.7 | 658.7 | 664.4 | 664.4 | 639.3 | 639.3 | 646.2 | 646.2 | 635.6 | 635.6 | 651.3 | 651.3 | 651.3 | 651.3 | 649.6 | 649.6 | 630.6 | 630.6 | 0.46 | 0 | 0 | 0.38 | 0.48 | 0 | 0 | 0.34 | 0.48 | 0 | 0 | 0.35 | 0.47 | 0 | 0.46 | 0 | 0 | 0.34 | 0.47 | 0 | 13920.26 | 2022/04/12 05:21:55 | 2022/04/11 18:04:04 | 1408.16 | 1419.54 | 1417.47 | 1408.86 | 1444.64 | 1422.27 | 1422.86 | 1443.58 | 1412.83 | 1435.5 | 5318.73 | 13917.26 | 0 | 14235.71 | 0
1876 | VNM - Đà Nẵng - Nhà Máy | /BCG Energy | 1020C0058922/EM001020C0058922 | 2022-04-12 17:25:00 | 26.4 | 27.2 | 3.3 | N/A | 17.825 | 18.2 | Online | 1020C0058922/INVT_02 | Grid connected | 393.3 | 394.3 | 393 | 225.4 | 228.6 | 226.7 | 2.884 | 2.851 | 2.875 | 93.59 | 46.5 | 0.999 | 50.01 | 1.846 | 0.017 | 534.59 | 1.972 | 661.8 | 661.8 | 646.6 | 646.6 | 654.9 | 654.9 | 637.1 | 637.1 | 640.9 | 640.9 | 646.8 | 646.8 | 652 | 652 | 650.3 | 650.3 | 660.8 | 660.8 | 665.1 | 665.1 | 0.46 | 0 | 0 | 0.38 | 0.48 | 0 | 0 | 0.34 | 0.48 | 0 | 0 | 0.35 | 0.47 | 0 | 0.46 | 0 | 0 | 0.34 | 0.47 | 0 | 13920.43 | 2022/04/12 05:21:55 | 2022/04/11 18:04:04 | 1408.18 | 1419.55 | 1417.49 | 1408.87 | 1444.66 | 1422.29 | 1422.88 | 1443.6 | 1412.84 | 1435.52 | 5318.89 | 13917.42 | 0 | 14235.88 | 0
1877 | VNM - Đà Nẵng - Nhà Máy | /BCG Energy | 1020C0058922/EM001020C0058922 | 2022-04-12 17:30:00 | 26.3 | 27 | 4.2 | N/A | 17.829 | 11.9 | Online | 1020C0058922/INVT_02 | Grid connected | 393.3 | 394.1 | 393.3 | 226.3 | 228.9 | 227.3 | 1.663 | 1.642 | 1.643 | 88.58 | 46.3 | 0.999 | 50.11 | 1.1 | -0.01 | 534.72 | 1.242 | 652.5 | 652.5 | 629.6 | 629.6 | 634.4 | 634.4 | 669.8 | 669.8 | 628 | 628 | 640.9 | 640.9 | 640 | 640 | 614.4 | 614.4 | 633.4 | 633.4 | 632.6 | 632.6 | 0.26 | 0 | 0 | 0.18 | 0.28 | 0 | 0 | 0.14 | 0.28 | 0 | 0 | 0.15 | 0.27 | 0 | 0.26 | 0 | 0 | 0.14 | 0.27 | 0 | 13920.56 | 2022/04/12 05:21:55 | 2022/04/11 18:04:04 | 1408.19 | 1419.56 | 1417.5 | 1408.88 | 1444.68 | 1422.3 | 1422.9 | 1443.62 | 1412.86 | 1435.53 | 5319.02 | 13917.55 | 0 | 14236.02 | 0
1878 | VNM - Đà Nẵng - Nhà Máy | /BCG Energy | 1020C0058922/EM001020C0058922 | 2022-04-12 17:35:00 | 26.4 | 26.9 | 3.7 | N/A | 17.832 | 6.1 | Online | 1020C0058922/INVT_02 | Grid connected | 393.4 | 394.2 | 393.6 | 226.3 | 228.9 | 227.3 | 0.841 | 0.832 | 0.833 | 81.87 | 46.1 | 1 | 50.07 | 0.448 | -0.013 | 534.78 | 0.549 | 592.2 | 592.2 | 611.4 | 611.4 | 598.3 | 598.3 | 603.5 | 603.5 | 579.7 | 579.7 | 610.8 | 610.8 | 586 | 586 | 614.4 | 614.4 | 603 | 603 | 607.9 | 607.9 | 0.26 | 0 | 0 | 0.18 | 0.28 | 0 | 0 | 0.14 | 0.28 | 0 | 0 | 0.15 | 0.27 | 0 | 0.26 | 0 | 0 | 0.14 | 0.27 | 0 | 13920.62 | 2022/04/12 05:21:55 | 2022/04/11 18:04:04 | 1408.2 | 1419.58 | 1417.51 | 1408.89 | 1444.69 | 1422.31 | 1422.91 | 1443.63 | 1412.86 | 1435.54 | 5319.08 | 13917.61 | 0 | 14236.12 | 0
1879 | VNM - Đà Nẵng - Nhà Máy | /BCG Energy | 1020C0058922/EM001020C0058922 | 2022-04-12 17:40:00 | 26.3 | 26.8 | 3.2 | N/A | 17.833 | 5 | Online | 1020C0058922/INVT_02 | Grid connected | 393.4 | 394.2 | 393.6 | 226.3 | 228.9 | 227.3 | 0.405 | 0.404 | 0.405 | 80.57 | 46.1 | 1 | 49.97 | 0.339 | 0.005 | 534.81 | 0.42 | 611.6 | 611.6 | 580.6 | 580.6 | 592.4 | 592.4 | 592.5 | 592.5 | 587 | 587 | 592.9 | 592.9 | 586.3 | 586.3 | 590.4 | 590.4 | 597.6 | 597.6 | 607.5 | 607.5 | 0.26 | 0 | 0 | 0.18 | 0.28 | 0 | 0 | 0.03 | 0.28 | 0 | 0 | 0.01 | 0.27 | 0 | 0.26 | 0 | 0 | 0.04 | 0.27 | 0 | 13920.65 | 2022/04/12 05:21:55 | 2022/04/11 18:04:04 | 1408.21 | 1419.58 | 1417.52 | 1408.89 | 1444.7 | 1422.32 | 1422.91 | 1443.63 | 1412.86 | 1435.55 | 5319.11 | 13917.64 | 0 | 14236.17 | 0
1880 | VNM - Đà Nẵng - Nhà Máy | /BCG Energy | 1020C0058922/EM001020C0058922 | 2022-04-12 17:45:00 | 26.3 | 26.8 | 3.8 | N/A | 17.835 | 6 | Online | 1020C0058922/INVT_02 | Grid connected | 393.4 | 394.2 | 393.6 | 226.3 | 228.9 | 227.3 | 0.606 | 0.605 | 0.606 | 81.8 | 45.9 | 1 | 50.1 | 0.471 | 0.014 | 534.84 | 0.568 | 605.6 | 605.6 | 608.1 | 608.1 | 597.7 | 597.7 | 598.2 | 598.2 | 592.6 | 592.6 | 592.5 | 592.5 | 597.4 | 597.4 | 613.8 | 613.8 | 597.4 | 597.4 | 590.4 | 590.4 | 0.26 | 0 | 0 | 0.18 | 0.28 | 0 | 0 | 0.03 | 0.28 | 0 | 0 | 0.01 | 0.27 | 0 | 0.26 | 0 | 0 | 0.04 | 0.27 | 0 | 13920.68 | 2022/04/12 05:21:55 | 2022/04/11 18:04:04 | 1408.22 | 1419.58 | 1417.53 | 1408.9 | 1444.71 | 1422.32 | 1422.92 | 1443.64 | 1412.88 | 1435.56 | 5319.14 | 13917.67 | 0 | 14236.26 | 0
1881 | VNM - Đà Nẵng - Nhà Máy | /BCG Energy | 1020C0058922/EM001020C0058922 | 2022-04-12 17:50:00 | 26.3 | 26.9 | 2.2 | N/A | 17.837 | 3.7 | Online | 1020C0058922/INVT_02 | Grid connected | 394.4 | 394.2 | 393.6 | 226.3 | 228.9 | 227.3 | 0.399 | 0.399 | 0.4 | 83.71 | 45.7 | 0.998 | 50.04 | 0.2 | 0.004 | 534.88 | 0.239 | 587.6 | 587.6 | 568.1 | 568.1 | 592.3 | 592.3 | 610.5 | 610.5 | 587.1 | 587.1 | 559.6 | 559.6 | 577.8 | 577.8 | 598.8 | 598.8 | 585.4 | 585.4 | 590.4 | 590.4 | 0.26 | 0 | 0 | 0.18 | 0.28 | 0 | 0 | 0 | 0.28 | 0 | 0 | -0.01 | 0.27 | 0 | 0.26 | 0 | 0 | 0.04 | 0.27 | 0 | 13920.72 | 2022/04/12 05:21:55 | 2022/04/11 18:04:04 | 1408.22 | 1419.59 | 1417.54 | 1408.91 | 1444.71 | 1422.32 | 1422.93 | 1443.65 | 1412.88 | 1435.56 | 5319.18 | 13917.71 | 0 | 14236.31 | 0
1882 | VNM - Đà Nẵng - Nhà Máy | /BCG Energy | 1020C0058922/EM001020C0058922 | 2022-04-12 17:55:00 | 26.4 | 26.9 | 2.9 | N/A | 17.837 | 1.1 | Online | 1020C0058922/INVT_02 | Grid connected | 394.4 | 395.2 | 394.6 | 226.3 | 228.9 | 228.3 | 0.188 | 0.188 | 0.188 | 0 | 45.7 | 0 | 49.99 | 0 | 0.001 | 534.88 | 0 | 551.6 | 551.6 | 520.7 | 520.7 | 568.3 | 568.3 | 532.5 | 532.5 | 539 | 539 | 560.1 | 560.1 | 498.5 | 498.5 | 508.9 | 508.9 | 573.4 | 573.4 | 560.4 | 560.4 | 0.06 | 0 | 0 | -0.01 | 0.08 | 0 | 0 | -0.01 | 0.08 | 0 | 0 | -0.01 | 0.07 | 0 | 0.06 | 0 | 0 | -0.01 | 0.07 | 0 | 13920.72 | 2022/04/12 05:21:55 | 2022/04/11 18:04:04 | 1408.23 | 1419.6 | 1417.54 | 1408.91 | 1444.72 | 1422.33 | 1422.93 | 1443.65 | 1412.88 | 1435.57 | 5319.18 | 13917.71 | 0 | 14236.36 | 0
1883 | VNM - Đà Nẵng - Nhà Máy | /BCG Energy | 1020C0058922/EM001020C0058922 | 2022-04-12 18:00:00 | 26.4 | 26.9 | 3 | N/A | 17.837 | 0.2 | Online | 1020C0058922/INVT_02 | Standby : sunlight detection | 394.4 | 394.2 | 394.6 | 226.3 | 230.1 | 227.3 | 0 | 0 | 0 | 0 | 46.6 | 0 | 49.96 | 0 | 0 | 534.88 | 0 | 393.5 | 393.5 | 392.6 | 392.6 | 392.5 | 392.5 | 393 | 393 | 392.8 | 392.8 | 392.9 | 392.9 | 392.6 | 392.6 | 392.1 | 392.1 | 391.9 | 391.9 | 392.1 | 392.1 | 0 | 0 | 0 | 0 | 0 | 0 | 0 | 0 | 0 | 0 | 0 | 0 | 0 | 0 | 0 | 0 | 0 | 0 | 0 | 0 | 13920.72 | 2022/04/12 05:21:55 | 2022/04/12 17:59:22 | 1408.23 | 1419.6 | 1417.54 | 1408.91 | 1444.72 | 1422.33 | 1422.93 | 1443.65 | 1412.88 | 1435.57 | 5319.18 | 13917.71 | 0 | 14236.36 | 0
1884 | VNM - Đà Nẵng - Nhà Máy | /BCG Energy | 1020C0058922/EM001020C0058922 | 2022-04-12 18:05:00 | 26.4 | 26.9 | 2.6 | N/A | 17.837 | 0 | Online | 1020C0058922/INVT_02 | Standby : initialization | 394.4 | 394.2 | 394.6 | 226.3 | 230.1 | 227.3 | 0 | 0 | 0 | 0 | 50.7 | 0 | 49.93 | 0 | 0 | 534.88 | 0 | 125.1 | 125.1 | 123.3 | 123.3 | 123.2 | 123.2 | 123.5 | 123.5 | 123.3 | 123.3 | 123.4 | 123.4 | 123.4 | 123.4 | 123.1 | 123.1 | 123.2 | 123.2 | 123.2 | 123.2 | 0 | 0 | 0 | 0 | 0 | 0 | 0 | 0 | 0 | 0 | 0 | 0 | 0 | 0 | 0 | 0 | 0 | 0 | 0 | 0 | 13920.72 | 2022/04/12 05:21:55 | 2022/04/12 17:59:22 | 1408.23 | 1419.6 | 1417.54 | 1408.91 | 1444.72 | 1422.33 | 1422.93 | 1443.65 | 1412.88 | 1435.57 | 5319.18 | 13917.71 | 0 | 14236.36 | 0
1885 | VNM - Đà Nẵng - Nhà Máy | /BCG Energy | 1020C0058922/EM001020C0058922 | 2022-04-12 18:10:00 | 26.5 | 27 | 2.3 | N/A | 17.837 | 0 | Online | 1020C0058922/INVT_02 | Standby : no sunlight | N/A | N/A | N/A | 0 | 0 | 0 | 0 | 0 | 0 | 0 | 0 | 0 | 0 | 0 | 0 | 534.88 | 0 | 0 | 0 | 0 | 0 | 0 | 0 | 0 | 0 | 0 | 0 | 0 | 0 | 0 | 0 | 0 | 0 | 0 | 0 | 0 | 0 | 0 | 0 | 0 | 0 | 0 | 0 | 0 | 0 | 0 | 0 | 0 | 0 | 0 | 0 | 0 | 0 | 0 | 0 | 0 | 0 | 13920.72 | 2022/04/12 05:21:55 | 2022/04/12 17:59:22 | 1408.23 | 1419.6 | 1417.54 | 1408.91 | 1444.72 | 1422.33 | 1422.93 | 1443.65 | 1412.88 | 1435.57 | N/A | N/A | -0.1 | 14236.36 | 0
1886 | VNM - Đà Nẵng - Nhà Máy | /BCG Energy | 1020C0058922/EM001020C0058922 | 2022-04-13 00:00:00 | 25.9 | 26.1 | 0.9 | N/A | 0 | 0 | Online | 1020C0058922/INVT_02 | N/A | N/A | N/A | N/A | 0 | 0 | 0 | 0 | 0 | 0 | 0 | 42.8 | 0 | 0 | 0 | 0 | 0 | 0 | 0 | 0 | 0 | 0 | 0 | 0 | 0 | 0 | 0 | 0 | 0 | 0 | 0 | 0 | 0 | 0 | 0 | 0 | 0 | 0 | 0 | 0 | 0 | 0 | 0 | 0 | 0 | 0 | 0 | 0 | 0 | 0 | 0 | 0 | 0 | 0 | 0 | 0 | 0 | 0 | 13920.72 | N/A | N/A | 1408.23 | 1419.6 | 1417.54 | 1408.91 | 1444.72 | 1422.33 | 1422.93 | 1443.65 | 1412.88 | 1435.57 | N/A | N/A | -0.1 | 14236.36 | 0
1887 | VNM - Đà Nẵng - Nhà Máy | /BCG Energy | 1020C0058922/EM001020C0058922 | 2022-04-13 05:10:00 | 24.1 | 24.3 | 0 | N/A | 0 | 0.3 | Online | 1020C0058922/INVT_02 | Standby : initialization | 0 | 0 | 0 | 0 | 0 | 0 | 0 | 0 | 0 | 0 | 40.7 | 0 | 0 | 0 | 0 | 0 | 0 | 0 | 0 | 0 | 0 | 0 | 0 | 0 | 0 | 0 | 0 | 0 | 0 | 0 | 0 | 0 | 0 | 0 | 0 | 0 | 0 | 0 | 0 | 0 | 0 | 0 | 0 | 0 | 0 | 0 | 0 | 0 | 0 | 0 | 0 | 0 | 0 | 0 | 0 | 0 | 0 | 13920.72 | 2022/04/12 05:21:55 | 2022/04/12 17:59:22 | 1408.23 | 1419.6 | 1417.54 | 1408.91 | 1444.72 | 1422.33 | 1422.93 | 1443.65 | 1412.88 | 1435.57 | 5319.18 | 13917.71 | -0.1 | 14236.36 | 0
1888 | VNM - Đà Nẵng - Nhà Máy | /BCG Energy | 1020C0058922/EM001020C0058922 | 2022-04-13 05:15:00 | 24.1 | 24.3 | 0 | N/A | 0 | 1 | Online | 1020C0058922/INVT_02 | Standby : sunlight detection | 400.7 | 400.5 | 400.1 | 230.2 | 233.5 | 229.7 | 0 | 0 | 0 | 0 | 40.1 | 0 | 49.96 | 0 | 0 | 0 | 0 | 645.6 | 645.6 | 647.3 | 647.3 | 648.4 | 648.4 | 648.3 | 648.3 | 645.4 | 645.4 | 646.6 | 646.6 | 645.7 | 645.7 | 644.6 | 644.6 | 644.4 | 644.4 | 644.7 | 644.7 | 0 | 0 | 0 | 0 | 0 | 0 | 0 | 0 | 0 | 0 | 0 | 0 | 0 | 0 | 0 | 0 | 0 | 0 | 0 | 0 | 13920.72 | 2022/04/12 05:21:55 | 2022/04/12 17:59:22 | 1408.23 | 1419.6 | 1417.54 | 1408.91 | 1444.72 | 1422.33 | 1422.93 | 1443.65 | 1412.88 | 1435.57 | 5319.18 | 13917.71 | 0 | 14236.36 | 0
1889 | VNM - Đà Nẵng - Nhà Máy | /BCG Energy | 1020C0058922/EM001020C0058922 | 2022-04-13 05:20:00 | 24.1 | 24.3 | 322.6 | N/A | 0 | 1.9 | Online | 1020C0058922/INVT_02 | Standby : sunlight detection | 400.4 | 400.9 | 400.1 | 230.4 | 233.7 | 229.4 | 0 | 0 | 0 | 0 | 40.1 | 0 | 50.04 | 0 | 0 | 0 | 0 | 660.3 | 660.3 | 664.6 | 664.6 | 666.7 | 666.7 | 671.4 | 671.4 | 670.4 | 670.4 | 674.8 | 674.8 | 662.5 | 662.5 | 667.7 | 667.7 | 666.2 | 666.2 | 665.8 | 665.8 | 0 | 0 | 0 | 0 | 0 | 0 | 0 | 0 | 0 | 0 | 0 | 0 | 0 | 0 | 0 | 0 | 0 | 0 | 0 | 0 | 13920.72 | 2022/04/12 05:21:55 | 2022/04/12 17:59:22 | 1408.23 | 1419.6 | 1417.54 | 1408.91 | 1444.72 | 1422.33 | 1422.93 | 1443.65 | 1412.88 | 1435.57 | 5319.18 | 13917.71 | 0 | 14236.36 | 0
1890 | VNM - Đà Nẵng - Nhà Máy | /BCG Energy | 1020C0058922/EM001020C0058922 | 2022-04-13 05:25:00 | 24.2 | 24.3 | 400 | N/A | 0.001 | 3 | Online | 1020C0058922/INVT_02 | Grid connected | 399.3 | 399.7 | 399 | 229 | 232.6 | 230.5 | 0.087 | 0.087 | 0.087 | 76.72 | 40.1 | 0.967 | 49.85 | 0.15 | -0.04 | 0.01 | 0.192 | 579.8 | 579.8 | 501.7 | 501.7 | 567.9 | 567.9 | 532.1 | 532.1 | 514.4 | 514.4 | 550.1 | 550.1 | 483.7 | 483.7 | 555.3 | 555.3 | 524.9 | 524.9 | 567.5 | 567.5 | 0.05 | -0.02 | 0.03 | 0.01 | 0.06 | -0.03 | 0.04 | 0.01 | 0.06 | -0.04 | 0.04 | 0.01 | 0.07 | -0.03 | 0.06 | -0.04 | 0.05 | 0 | 0.05 | -0.02 | 13920.73 | 2022/04/13 05:20:28 | 2022/04/12 17:59:22 | 1408.23 | 1419.6 | 1417.55 | 1408.91 | 1444.72 | 1422.33 | 1422.93 | 1443.66 | 1412.88 | 1435.57 | 5319.19 | 13917.72 | 0 | 14236.38 | 0
1891 | VNM - Đà Nẵng - Nhà Máy | /BCG Energy | 1020C0058922/EM001020C0058922 | 2022-04-13 05:30:00 | 24.3 | 24.4 | 0.6 | N/A | 0.002 | 5.7 | Online | 1020C0058922/INVT_02 | Grid connected | 400.3 | 399.7 | 399 | 229 | 232.6 | 230.5 | 0.503 | 0.502 | 0.503 | 85.2 | 40.7 | 0.995 | 49.95 | 0.449 | -0.047 | 0.03 | 0.542 | 580 | 580 | 557.8 | 557.8 | 591.8 | 591.8 | 604.3 | 604.3 | 586.2 | 586.2 | 580.3 | 580.3 | 572 | 572 | 581.3 | 581.3 | 590.7 | 590.7 | 579.5 | 579.5 | 0.05 | -0.02 | 0.03 | 0.01 | 0.06 | -0.03 | 0.04 | 0.02 | 0.06 | -0.04 | 0.04 | 0.01 | 0.07 | -0.03 | 0.06 | -0.04 | 0.05 | 0.01 | 0.05 | -0.02 | 13920.75 | 2022/04/13 05:20:28 | 2022/04/12 17:59:22 | 1408.24 | 1419.6 | 1417.55 | 1408.91 | 1444.73 | 1422.33 | 1422.94 | 1443.66 | 1412.89 | 1435.57 | 5319.21 | 13917.74 | 0 | 14236.42 | 0
1892 | VNM - Đà Nẵng - Nhà Máy | /BCG Energy | 1020C0058922/EM001020C0058922 | 2022-04-13 05:35:00 | 24.6 | 24.7 | 0.8 | N/A | 0.004 | 10.4 | Online | 1020C0058922/INVT_02 | Grid connected | 400.3 | 400.7 | 400 | 229 | 232.6 | 230.5 | 1.312 | 1.312 | 1.315 | 89.14 | 41.3 | 0.997 | 50.07 | 1.015 | 0.026 | 0.09 | 1.138 | 616 | 616 | 620.7 | 620.7 | 621.7 | 621.7 | 634.2 | 634.2 | 622.2 | 622.2 | 628.2 | 628.2 | 644.9 | 644.9 | 616.2 | 616.2 | 620.7 | 620.7 | 627.5 | 627.5 | 0.05 | -0.02 | 0.03 | 0.01 | 0.06 | -0.03 | 0.04 | 0.02 | 0.06 | -0.04 | 0.04 | 0.01 | 0.07 | -0.03 | 0.06 | -0.04 | 0.05 | 0.01 | 0.05 | -0.02 | 13920.81 | 2022/04/13 05:20:28 | 2022/04/12 17:59:22 | 1408.24 | 1419.6 | 1417.56 | 1408.92 | 1444.74 | 1422.35 | 1422.95 | 1443.67 | 1412.89 | 1435.58 | 5319.27 | 13917.8 | 0 | 14236.5 | 0
1893 | VNM - Đà Nẵng - Nhà Máy | /BCG Energy | 1020C0058922/EM001020C0058922 | 2022-04-13 05:40:00 | 24.6 | 25 | 0 | N/A | 0.008 | 16.5 | Online | 1020C0058922/INVT_02 | Grid connected | 400.3 | 399.7 | 400 | 229 | 232.6 | 230.5 | 2.416 | 2.414 | 2.405 | 93.64 | 41.7 | 0.997 | 50.04 | 1.702 | 0 | 0.2 | 1.818 | 661.8 | 661.8 | 705.7 | 705.7 | 655.2 | 655.2 | 652.2 | 652.2 | 648.6 | 648.6 | 652.1 | 652.1 | 657.7 | 657.7 | 651.3 | 651.3 | 659.5 | 659.5 | 654.3 | 654.3 | 0.25 | -0.02 | 0.03 | 0.21 | 0.26 | -0.03 | 0.04 | 0.22 | 0.26 | -0.04 | 0.04 | 0.21 | 0.27 | -0.03 | 0.26 | -0.04 | 0.05 | 0.21 | 0.25 | -0.02 | 13920.92 | 2022/04/13 05:20:28 | 2022/04/12 17:59:22 | 1408.26 | 1419.61 | 1417.57 | 1408.93 | 1444.75 | 1422.36 | 1422.96 | 1443.68 | 1412.9 | 1435.6 | 5319.39 | 13917.92 | 0 | 14236.62 | 0
1894 | VNM - Đà Nẵng - Nhà Máy | /BCG Energy | 1020C0058922/EM001020C0058922 | 2022-04-13 05:45:00 | 24.7 | 25.3 | 0 | N/A | 0.014 | 23.1 | Online | 1020C0058922/INVT_02 | Grid connected | 399.3 | 399.7 | 399 | 229 | 232.6 | 230.5 | 3.56 | 3.563 | 3.568 | 94.82 | 41.9 | 0.997 | 50.12 | 2.521 | 0.003 | 0.37 | 2.659 | 658.4 | 658.4 | 652.4 | 652.4 | 681.2 | 681.2 | 652.4 | 652.4 | 652.1 | 652.1 | 652.4 | 652.4 | 658.3 | 658.3 | 657.7 | 657.7 | 680.2 | 680.2 | 680.1 | 680.1 | 0.25 | -0.02 | 0.03 | 0.21 | 0.26 | -0.03 | 0.04 | 0.22 | 0.26 | -0.04 | 0.04 | 0.21 | 0.27 | -0.03 | 0.26 | -0.04 | 0.05 | 0.21 | 0.25 | -0.02 | 13921.1 | 2022/04/13 05:20:28 | 2022/04/12 17:59:22 | 1408.28 | 1419.64 | 1417.6 | 1408.95 | 1444.77 | 1422.37 | 1422.98 | 1443.7 | 1412.93 | 1435.62 | 5319.56 | 13918.09 | 0 | 14236.84 | 0
1895 | VNM - Đà Nẵng - Nhà Máy | /BCG Energy | 1020C0058922/EM001020C0058922 | 2022-04-13 05:50:00 | 24.8 | 25.7 | 0 | N/A | 0.023 | 33.1 | Online | 1020C0058922/INVT_02 | Grid connected | 397.2 | 396.6 | 396 | 228 | 231.6 | 228.5 | 5.327 | 5.294 | 5.302 | 96.38 | 42.3 | 0.997 | 49.99 | 3.71 | -0.078 | 0.64 | 3.847 | 676 | 676 | 693.7 | 693.7 | 690.8 | 690.8 | 685 | 685 | 688.2 | 688.2 | 679.4 | 679.4 | 684.7 | 684.7 | 681.2 | 681.2 | 677.8 | 677.8 | 663.5 | 663.5 | 0.45 | -0.02 | 0.03 | 0.41 | 0.46 | -0.03 | 0.04 | 0.42 | 0.46 | -0.04 | 0.04 | 0.41 | 0.47 | -0.03 | 0.46 | -0.04 | 0.05 | 0.41 | 0.45 | -0.02 | 13921.36 | 2022/04/13 05:20:28 | 2022/04/12 17:59:22 | 1408.31 | 1419.66 | 1417.63 | 1408.98 | 1444.8 | 1422.39 | 1423.01 | 1443.73 | 1412.95 | 1435.65 | 5319.82 | 13918.35 | 0 | 14237.11 | 0
1896 | VNM - Đà Nẵng - Nhà Máy | /BCG Energy | 1020C0058922/EM001020C0058922 | 2022-04-13 05:55:00 | 25 | 26.2 | 0 | N/A | 0.034 | 40.2 | Online | 1020C0058922/INVT_02 | Grid connected | 396.9 | 396.7 | 396 | 227.9 | 230.6 | 228.5 | 6.594 | 6.554 | 6.564 | 96.72 | 42.7 | 0.997 | 50.06 | 4.501 | 0 | 0.98 | 4.653 | 694 | 694 | 687.8 | 687.8 | 687.9 | 687.9 | 688.2 | 688.2 | 718.2 | 718.2 | 694.2 | 694.2 | 681.6 | 681.6 | 687.2 | 687.2 | 710.8 | 710.8 | 675.5 | 675.5 | 0.65 | -0.02 | 0.03 | 0.61 | 0.66 | -0.03 | 0.04 | 0.42 | 0.66 | -0.04 | 0.04 | 0.61 | 0.67 | -0.03 | 0.66 | -0.04 | 0.05 | 0.41 | 0.65 | -0.02 | 13921.7 | 2022/04/13 05:20:28 | 2022/04/12 17:59:22 | 1408.34 | 1419.69 | 1417.66 | 1409.01 | 1444.84 | 1422.44 | 1423.05 | 1443.77 | 1412.98 | 1435.69 | 5320.17 | 13918.7 | 0 | 14237.47 | 0
1897 | VNM - Đà Nẵng - Nhà Máy | /BCG Energy | 1020C0058922/EM001020C0058922 | 2022-04-13 06:00:00 | 25.1 | 26.2 | 0.8 | N/A | 0.047 | 45.6 | Online | 1020C0058922/INVT_02 | Grid connected | 393.9 | 394.3 | 393.9 | 225.9 | 229.6 | 227.5 | 7.463 | 7.578 | 7.6 | 97.21 | 43.1 | 0.997 | 49.81 | 5.145 | -0.013 | 1.38 | 5.291 | 688 | 688 | 692.8 | 692.8 | 675.7 | 675.7 | 688.2 | 688.2 | 712.2 | 712.2 | 694.2 | 694.2 | 681.7 | 681.7 | 686.5 | 686.5 | 698.7 | 698.7 | 686.5 | 686.5 | 0.65 | -0.02 | 0.03 | 0.61 | 0.66 | -0.03 | 0.04 | 0.62 | 0.66 | -0.04 | 0.04 | 0.61 | 0.67 | -0.03 | 0.66 | -0.04 | 0.05 | 0.61 | 0.65 | -0.02 | 13922.1 | 2022/04/13 05:20:28 | 2022/04/12 17:59:22 | 1408.39 | 1419.74 | 1417.71 | 1409.05 | 1444.88 | 1422.47 | 1423.09 | 1443.81 | 1413.03 | 1435.73 | 5320.57 | 13919.1 | 0 | 14237.9 | 0
1898 | VNM - Đà Nẵng - Nhà Máy | /BCG Energy | 1020C0058922/EM001020C0058922 | 2022-04-13 06:05:00 | 25.1 | 26.5 | 0 | N/A | 0.06 | 46.3 | Online | 1020C0058922/INVT_02 | Grid connected | 396.1 | 395.4 | 395 | 226.9 | 229.6 | 227.5 | 7.677 | 7.781 | 7.8 | 97.21 | 43.5 | 0.997 | 50.18 | 5.236 | -0.107 | 1.82 | 5.385 | 688 | 688 | 700.3 | 700.3 | 692.8 | 692.8 | 694.2 | 694.2 | 689 | 689 | 688.3 | 688.3 | 688.8 | 688.8 | 687.2 | 687.2 | 687.8 | 687.8 | 685.8 | 685.8 | 0.65 | -0.02 | 0.03 | 0.61 | 0.66 | -0.03 | 0.04 | 0.62 | 0.66 | -0.04 | 0.04 | 0.61 | 0.67 | -0.03 | 0.66 | -0.04 | 0.05 | 0.61 | 0.65 | -0.02 | 13922.54 | 2022/04/13 05:20:28 | 2022/04/12 17:59:22 | 1408.43 | 1419.79 | 1417.76 | 1409.1 | 1444.93 | 1422.52 | 1423.14 | 1443.86 | 1413.07 | 1435.78 | 5321.01 | 13919.54 | 0 | 14238.38 | 0
1899 | VNM - Đà Nẵng - Nhà Máy | /BCG Energy | 1020C0058922/EM001020C0058922 | 2022-04-13 06:10:00 | 25.3 | 27 | 0 | N/A | 0.075 | 52.7 | Online | 1020C0058922/INVT_02 | Grid connected | 394.9 | 395.4 | 395 | 226.9 | 229.6 | 228.5 | 8.681 | 8.732 | 8.739 | 97.41 | 43.9 | 0.997 | 50.06 | 6.029 | 0.044 | 2.27 | 6.189 | 681.9 | 681.9 | 696.1 | 696.1 | 693.7 | 693.7 | 697.5 | 697.5 | 688.2 | 688.2 | 691 | 691 | 696.2 | 696.2 | 687.2 | 687.2 | 692.7 | 692.7 | 687.5 | 687.5 | 0.86 | -0.02 | 0.03 | 0.81 | 0.86 | -0.03 | 0.04 | 0.62 | 0.86 | -0.04 | 0.04 | 0.81 | 0.87 | -0.03 | 0.86 | -0.04 | 0.05 | 0.81 | 0.85 | -0.02 | 13923 | 2022/04/13 05:20:28 | 2022/04/12 17:59:22 | 1408.48 | 1419.83 | 1417.81 | 1409.14 | 1444.98 | 1422.57 | 1423.19 | 1443.91 | 1413.11 | 1435.83 | 5321.47 | 13920 | 0 | 14238.85 | 0
1900 | VNM - Đà Nẵng - Nhà Máy | /BCG Energy | 1020C0058922/EM001020C0058922 | 2022-04-13 06:15:00 | 25.8 | 27.4 | 0 | N/A | 0.092 | 55.2 | Online | 1020C0058922/INVT_02 | Grid connected | 395.9 | 395.4 | 395 | 226.9 | 229.6 | 227.5 | 9.306 | 9.357 | 9.349 | 97.53 | 44.3 | 0.997 | 50.06 | 6.311 | 0.009 | 2.8 | 6.469 | 694 | 694 | 692.1 | 692.1 | 705.7 | 705.7 | 705 | 705 | 688.3 | 688.3 | 701.5 | 701.5 | 692.2 | 692.2 | 693.2 | 693.2 | 692.7 | 692.7 | 693.5 | 693.5 | 0.86 | -0.02 | 0.03 | 0.81 | 0.86 | -0.03 | 0.04 | 0.82 | 0.86 | -0.04 | 0.04 | 0.81 | 0.87 | -0.03 | 0.86 | -0.04 | 0.05 | 0.81 | 0.85 | -0.02 | 13923.52 | 2022/04/13 05:20:28 | 2022/04/12 17:59:22 | 1408.54 | 1419.88 | 1417.86 | 1409.19 | 1445.03 | 1422.62 | 1423.25 | 1443.97 | 1413.17 | 1435.88 | 5321.99 | 13920.52 | 0 | 14239.39 | 0
1901 | VNM - Đà Nẵng - Nhà Máy | /BCG Energy | 1020C0058922/EM001020C0058922 | 2022-04-13 06:20:00 | 25.7 | 27.9 | 0 | N/A | 0.109 | 63.6 | Online | 1020C0058922/INVT_02 | Grid connected | 394.8 | 395.4 | 395 | 226.9 | 229.6 | 227.5 | 10.565 | 10.628 | 10.638 | 97.8 | 44.5 | 0.997 | 50.16 | 7.325 | 0.016 | 3.36 | 7.491 | 700.1 | 700.1 | 700.3 | 700.3 | 700.6 | 700.6 | 700.2 | 700.2 | 705.8 | 705.8 | 700.3 | 700.3 | 699.7 | 699.7 | 694.2 | 694.2 | 693.4 | 693.4 | 704.1 | 704.1 | 1.06 | -0.02 | 0.03 | 1.01 | 1.06 | -0.03 | 0.04 | 0.82 | 1.06 | -0.04 | 0.04 | 1.01 | 1.07 | -0.03 | 1.06 | -0.04 | 0.05 | 0.81 | 1.05 | -0.02 | 13924.08 | 2022/04/13 05:20:28 | 2022/04/12 17:59:22 | 1408.59 | 1419.94 | 1417.92 | 1409.25 | 1445.09 | 1422.68 | 1423.3 | 1444.03 | 1413.22 | 1435.94 | 5322.54 | 13921.07 | 0 | 14239.96 | 0
1902 | VNM - Đà Nẵng - Nhà Máy | /BCG Energy | 1020C0058922/EM001020C0058922 | 2022-04-13 06:25:00 | 25.8 | 28.2 | 0 | N/A | 0.13 | 77 | Online | 1020C0058922/INVT_02 | Grid connected | 395.8 | 395.4 | 395 | 226.9 | 229.6 | 227.5 | 12.866 | 12.918 | 12.997 | 97.92 | 44.7 | 0.997 | 50.18 | 8.829 | -0.065 | 4.03 | 9.01 | 705.8 | 705.8 | 704.8 | 704.8 | 711.7 | 711.7 | 706.7 | 706.7 | 717.8 | 717.8 | 711.8 | 711.8 | 705.8 | 705.8 | 706.4 | 706.4 | 700.4 | 700.4 | 711.5 | 711.5 | 1.26 | -0.01 | 0.03 | 1.21 | 1.26 | -0.03 | 0.04 | 1.03 | 1.27 | -0.04 | 0.04 | 1.21 | 1.28 | -0.03 | 1.28 | -0.04 | 0.05 | 1.21 | 1.25 | -0.02 | 13924.75 | 2022/04/13 05:20:28 | 2022/04/12 17:59:22 | 1408.66 | 1420.01 | 1417.99 | 1409.32 | 1445.16 | 1422.75 | 1423.38 | 1444.1 | 1413.29 | 1436.01 | 5323.22 | 13921.75 | 0 | 14240.67 | 0
1903 | VNM - Đà Nẵng - Nhà Máy | /BCG Energy | 1020C0058922/EM001020C0058922 | 2022-04-13 06:30:00 | 26.5 | 29 | 0 | N/A | 0.155 | 88.2 | Online | 1020C0058922/INVT_02 | Grid connected | 395.8 | 394.4 | 395 | 226.9 | 229.6 | 227.5 | 14.852 | 14.891 | 14.9 | 98.26 | 45.1 | 0.997 | 50.16 | 10.122 | 0.035 | 4.82 | 10.301 | 718 | 718 | 712.3 | 712.3 | 717.7 | 717.7 | 718.2 | 718.2 | 718.2 | 718.2 | 715.9 | 715.9 | 723.7 | 723.7 | 717.2 | 717.2 | 717.6 | 717.6 | 723.5 | 723.5 | 1.26 | -0.01 | 0.03 | 1.21 | 1.48 | -0.03 | 0.04 | 1.23 | 1.27 | -0.04 | 0.04 | 1.21 | 1.28 | -0.03 | 1.28 | -0.04 | 0.05 | 1.21 | 1.48 | -0.02 | 13925.54 | 2022/04/13 05:20:28 | 2022/04/12 17:59:22 | 1408.74 | 1420.09 | 1418.08 | 1409.39 | 1445.25 | 1422.83 | 1423.46 | 1444.18 | 1413.37 | 1436.1 | 5324.01 | 13922.54 | 0 | 14241.49 | 0
1904 | VNM - Đà Nẵng - Nhà Máy | /BCG Energy | 1020C0058922/EM001020C0058922 | 2022-04-13 06:35:00 | 26.1 | 29.3 | 0 | N/A | 0.183 | 96.6 | Online | 1020C0058922/INVT_02 | Grid connected | 394.7 | 394.3 | 393.9 | 226.9 | 229.6 | 227.5 | 16.412 | 16.451 | 16.467 | 98.17 | 45.3 | 0.997 | 50.14 | 11.214 | 0.099 | 5.69 | 11.414 | 718 | 718 | 711.5 | 711.5 | 716.2 | 716.2 | 712.2 | 712.2 | 712.2 | 712.2 | 712.3 | 712.3 | 699.7 | 699.7 | 710 | 710 | 711.6 | 711.6 | 716.6 | 716.6 | 1.46 | -0.01 | 0.03 | 1.41 | 1.48 | -0.03 | 0.04 | 1.43 | 1.47 | -0.04 | 0.04 | 1.44 | 1.48 | -0.03 | 1.48 | -0.04 | 0.05 | 1.43 | 1.48 | -0.02 | 13926.41 | 2022/04/13 05:20:28 | 2022/04/12 17:59:22 | 1408.83 | 1420.18 | 1418.17 | 1409.49 | 1445.34 | 1422.92 | 1423.55 | 1444.27 | 1413.46 | 1436.19 | 5324.88 | 13923.41 | 0 | 14242.4 | 0
1905 | VNM - Đà Nẵng - Nhà Máy | /BCG Energy | 1020C0058922/EM001020C0058922 | 2022-04-13 06:40:00 | 26.1 | 29.6 | 0 | N/A | 0.214 | 107.3 | Online | 1020C0058922/INVT_02 | Grid connected | 394.7 | 394.3 | 393.9 | 226.9 | 229.6 | 227.5 | 18.068 | 18.306 | 18.105 | 98.22 | 45.5 | 0.997 | 50.15 | 12.437 | 0.019 | 6.69 | 12.666 | 715.8 | 715.8 | 706.5 | 706.5 | 711.7 | 711.7 | 712.2 | 712.2 | 716.2 | 716.2 | 720.3 | 720.3 | 711.8 | 711.8 | 712 | 712 | 711.6 | 711.6 | 711.5 | 711.5 | 1.66 | -0.01 | 0.03 | 1.61 | 1.68 | -0.03 | 0.04 | 1.63 | 1.67 | -0.04 | 0.04 | 1.64 | 1.68 | -0.03 | 1.68 | -0.04 | 0.05 | 1.63 | 1.68 | -0.02 | 13927.41 | 2022/04/13 05:20:28 | 2022/04/12 17:59:22 | 1408.94 | 1420.28 | 1418.27 | 1409.58 | 1445.44 | 1423.02 | 1423.65 | 1444.37 | 1413.56 | 1436.29 | 5325.88 | 13924.41 | 0 | 14243.4 | 0
1906 | VNM - Đà Nẵng - Nhà Máy | /BCG Energy | 1020C0058922/EM001020C0058922 | 2022-04-13 06:45:00 | 26.7 | 30.3 | 0 | N/A | 0.247 | 117.2 | Online | 1020C0058922/INVT_02 | Grid connected | 394.5 | 394.3 | 393.8 | 226.9 | 229.6 | 227.5 | 19.974 | 20.052 | 19.921 | 98.22 | 45.7 | 0.997 | 49.97 | 13.656 | -0.002 | 7.77 | 13.898 | 715 | 715 | 708.3 | 708.3 | 711.7 | 711.7 | 712.2 | 712.2 | 720.9 | 720.9 | 718.3 | 718.3 | 711.7 | 711.7 | 718 | 718 | 711.6 | 711.6 | 711.4 | 711.4 | 1.86 | 0 | 0.03 | 1.81 | 1.88 | -0.03 | 0.04 | 1.84 | 1.87 | -0.04 | 0.04 | 1.84 | 1.89 | -0.03 | 1.88 | -0.04 | 0.05 | 1.83 | 1.88 | -0.02 | 13928.49 | 2022/04/13 05:20:28 | 2022/04/12 17:59:22 | 1409.05 | 1420.38 | 1418.39 | 1409.69 | 1445.55 | 1423.13 | 1423.77 | 1444.49 | 1413.67 | 1436.41 | 5326.97 | 13925.5 | 0 | 14244.53 | 0
1907 | VNM - Đà Nẵng - Nhà Máy | /BCG Energy | 1020C0058922/EM001020C0058922 | 2022-04-13 06:50:00 | 26.4 | 30.7 | 0 | N/A | 0.284 | 127.4 | Online | 1020C0058922/INVT_02 | Grid connected | 394.5 | 393.2 | 393.7 | 225.9 | 228.6 | 226.4 | 21.702 | 21.771 | 21.896 | 98.22 | 46.1 | 0.997 | 49.92 | 14.899 | 0.106 | 8.96 | 15.161 | 718 | 718 | 712.5 | 712.5 | 719.9 | 719.9 | 714.2 | 714.2 | 718.2 | 718.2 | 712.3 | 712.3 | 721.6 | 721.6 | 712 | 712 | 715.4 | 715.4 | 720.8 | 720.8 | 2.06 | 0 | 0.03 | 2.01 | 2.08 | -0.03 | 0.04 | 1.84 | 2.07 | -0.04 | 0.04 | 2.04 | 2.09 | -0.03 | 2.08 | -0.04 | 0.05 | 1.83 | 2.08 | -0.02 | 13929.68 | 2022/04/13 05:20:28 | 2022/04/12 17:59:22 | 1409.17 | 1420.51 | 1418.51 | 1409.81 | 1445.68 | 1423.25 | 1423.89 | 1444.61 | 1413.79 | 1436.53 | 5328.15 | 13926.68 | 0 | 14245.75 | 0
1908 | VNM - Đà Nẵng - Nhà Máy | /BCG Energy | 1020C0058922/EM001020C0058922 | 2022-04-13 06:55:00 | 26.8 | 31.6 | 0 | N/A | 0.324 | 143.1 | Online | 1020C0058922/INVT_02 | Grid connected | 395.8 | 395.2 | 395.3 | 226.9 | 229.8 | 227.5 | 24.318 | 24.381 | 24.338 | 98.63 | 46.3 | 0.997 | 49.97 | 16.721 | 0.204 | 10.27 | 16.953 | 717.9 | 717.9 | 718.5 | 718.5 | 717.9 | 717.9 | 712.3 | 712.3 | 718.2 | 718.2 | 718.3 | 718.3 | 712 | 712 | 723.5 | 723.5 | 711.8 | 711.8 | 716.9 | 716.9 | 2.26 | 0 | 0.03 | 2.21 | 2.28 | -0.03 | 0.04 | 2.25 | 2.27 | -0.04 | 0.04 | 2.24 | 2.29 | -0.03 | 2.28 | -0.04 | 0.05 | 2.23 | 2.28 | -0.02 | 13930.99 | 2022/04/13 05:20:28 | 2022/04/12 17:59:22 | 1409.3 | 1420.64 | 1418.65 | 1409.94 | 1445.81 | 1423.38 | 1424.02 | 1444.74 | 1413.92 | 1436.67 | 5329.47 | 13928 | 0 | 14247.07 | 0
1909 | VNM - Đà Nẵng - Nhà Máy | /BCG Energy | 1020C0058922/EM001020C0058922 | 2022-04-13 07:00:00 | 26.8 | 32.5 | 0 | N/A | 0.369 | 160.7 | Online | 1020C0058922/INVT_02 | Grid connected | 392.4 | 391.8 | 392.1 | 225.6 | 228.6 | 226.2 | 27.545 | 27.606 | 27.523 | 98.13 | 46.5 | 0.997 | 50.1 | 18.828 | -0.006 | 11.73 | 19.195 | 715.2 | 715.2 | 720 | 720 | 729.7 | 729.7 | 724.2 | 724.2 | 724.2 | 724.2 | 722 | 722 | 723.7 | 723.7 | 712 | 712 | 723.6 | 723.6 | 723.5 | 723.5 | 2.66 | 0.01 | 0.03 | 2.61 | 2.68 | -0.03 | 0.04 | 2.46 | 2.48 | -0.04 | 0.04 | 2.45 | 2.49 | -0.03 | 2.68 | -0.04 | 0.05 | 2.44 | 2.68 | -0.02 | 13932.45 | 2022/04/13 05:20:28 | 2022/04/12 17:59:22 | 1409.45 | 1420.78 | 1418.8 | 1410.08 | 1445.96 | 1423.54 | 1424.17 | 1444.89 | 1414.07 | 1436.82 | 5330.93 | 13929.46 | 0 | 14248.56 | 0
1910 | VNM - Đà Nẵng - Nhà Máy | /BCG Energy | 1020C0058922/EM001020C0058922 | 2022-04-13 07:05:00 | 27.4 | 33.5 | 0 | N/A | 0.42 | 175.9 | Online | 1020C0058922/INVT_02 | Grid connected | 393.1 | 391.1 | 392 | 225.6 | 228.6 | 226.2 | 28.594 | 28.67 | 28.633 | 98.55 | 46.7 | 0.997 | 50.21 | 19.473 | 0.08 | 13.35 | 19.757 | 767.4 | 767.4 | 767.3 | 767.3 | 766.1 | 766.1 | 767.7 | 767.7 | 767.7 | 767.7 | 767.9 | 767.9 | 766.9 | 766.9 | 766.1 | 766.1 | 762.8 | 762.8 | 766 | 766 | 2.46 | 0.01 | 0.03 | 2.41 | 2.68 | -0.03 | 0.04 | 2.46 | 2.48 | -0.01 | 0.04 | 2.44 | 2.5 | -0.03 | 2.68 | -0.04 | 0.05 | 2.44 | 2.68 | -0.02 | 13934.07 | 2022/04/13 05:20:28 | 2022/04/12 17:59:22 | 1409.61 | 1420.94 | 1418.97 | 1410.25 | 1446.12 | 1423.7 | 1424.34 | 1445.06 | 1414.23 | 1436.98 | 5332.55 | 13931.08 | 0 | 14250.2 | 0
1911 | VNM - Đà Nẵng - Nhà Máy | /BCG Energy | 1020C0058922/EM001020C0058922 | 2022-04-13 07:10:00 | 27.1 | 34 | 1.1 | N/A | 0.475 | 194.8 | Online | 1020C0058922/INVT_02 | Grid connected | 391.9 | 391.3 | 391 | 224.6 | 227.6 | 225.2 | 33.925 | 33.831 | 33.81 | 98.12 | 46.9 | 0.997 | 50.16 | 22.94 | 0.09 | 15.09 | 23.377 | 724 | 724 | 722.7 | 722.7 | 726.2 | 726.2 | 724.2 | 724.2 | 727.1 | 727.1 | 727.3 | 727.3 | 729.7 | 729.7 | 718 | 718 | 723.6 | 723.6 | 717.5 | 717.5 | 3.09 | 0 | 0 | 3.13 | 3.29 | 0 | 0 | 3.11 | 3.13 | 0 | 0 | 3.12 | 3.14 | 0 | 3.12 | 0 | 0 | 3.06 | 3.14 | 0 | 13935.81 | 2022/04/13 05:20:28 | 2022/04/12 17:59:22 | 1409.79 | 1421.12 | 1419.15 | 1410.42 | 1446.3 | 1423.87 | 1424.51 | 1445.23 | 1414.41 | 1437.16 | 5334.31 | 13932.84 | 0 | 14251.96 | 0
1912 | VNM - Đà Nẵng - Nhà Máy | /BCG Energy | 1020C0058922/EM001020C0058922 | 2022-04-13 07:15:00 | 26.9 | 34.3 | 0 | N/A | 0.535 | 204.5 | Online | 1020C0058922/INVT_02 | Grid connected | 390.9 | 390.5 | 390.7 | 224.6 | 226.6 | 225.2 | 35.445 | 35.668 | 35.574 | 98.12 | 47.3 | 0.997 | 50.07 | 24.038 | 0.009 | 17.07 | 24.498 | 722.3 | 722.3 | 718.5 | 718.5 | 723.7 | 723.7 | 726.1 | 726.1 | 724.2 | 724.2 | 728.4 | 728.4 | 717.7 | 717.7 | 721.6 | 721.6 | 727.4 | 727.4 | 726.1 | 726.1 | 3.29 | 0 | 0 | 3.35 | 3.29 | 0 | 0 | 3.11 | 3.34 | 0 | 0 | 3.32 | 3.34 | 0 | 3.34 | 0 | 0 | 3.26 | 3.35 | 0 | 13937.79 | 2022/04/13 05:20:28 | 2022/04/12 17:59:22 | 1409.99 | 1421.32 | 1419.35 | 1410.62 | 1446.5 | 1424.08 | 1424.72 | 1445.43 | 1414.6 | 1437.37 | 5336.27 | 13934.8 | 0 | 14253.98 | 0
1913 | VNM - Đà Nẵng - Nhà Máy | /BCG Energy | 1020C0058922/EM001020C0058922 | 2022-04-13 07:20:00 | 27.6 | 34.8 | 0 | N/A | 0.598 | 214.6 | Online | 1020C0058922/INVT_02 | Grid connected | 390.3 | 388.5 | 388.8 | 224.2 | 226.6 | 224.2 | 37.122 | 37.296 | 37.185 | 98.55 | 47.5 | 1 | 49.98 | 25.086 | 0.066 | 18.8 | 25.453 | 712.1 | 712.1 | 718.5 | 718.5 | 712.1 | 712.1 | 718 | 718 | 724.2 | 724.2 | 718.5 | 718.5 | 717.8 | 717.8 | 712.8 | 712.8 | 717.1 | 717.1 | 717.5 | 717.5 | 3.51 | 0 | 0 | 3.47 | 3.56 | 0 | 0 | 3.43 | 3.54 | 0 | 0 | 3.42 | 3.55 | 0 | 3.53 | 0 | 0 | 3.41 | 3.54 | 0 | 13939.52 | 2022/04/13 05:20:28 | 2022/04/12 17:59:22 | 1410.16 | 1421.49 | 1419.53 | 1410.8 | 1446.68 | 1424.25 | 1424.89 | 1445.61 | 1414.77 | 1437.55 | 5338 | 13936.53 | 0 | 14255.73 | 0
1914 | VNM - Đà Nẵng - Nhà Máy | /BCG Energy | 1020C0058922/EM001020C0058922 | 2022-04-13 07:25:00 | 26.6 | 34.4 | 1 | N/A | 0.662 | 223.5 | Online | 1020C0058922/INVT_02 | Grid connected | 390.7 | 388.9 | 390.3 | 224.3 | 226.7 | 224.4 | 38.51 | 38.541 | 38.485 | 98.55 | 47.9 | 1 | 50.01 | 26.078 | -0.122 | 20.92 | 26.459 | 718 | 718 | 718.5 | 718.5 | 717.7 | 717.7 | 712.2 | 712.2 | 719.6 | 719.6 | 718.4 | 718.4 | 722.6 | 722.6 | 718 | 718 | 723.6 | 723.6 | 728.9 | 728.9 | 3.51 | 0 | 0 | 3.47 | 3.56 | 0 | 0 | 3.43 | 3.54 | 0 | 0 | 3.42 | 3.55 | 0 | 3.53 | 0 | 0 | 3.41 | 3.76 | 0 | 13941.64 | 2022/04/13 05:20:28 | 2022/04/12 17:59:22 | 1410.38 | 1421.71 | 1419.75 | 1411.01 | 1446.9 | 1424.47 | 1425.11 | 1445.83 | 1414.99 | 1437.77 | 5340.12 | 13938.65 | 0 | 14257.92 | 0
1915 | VNM - Đà Nẵng - Nhà Máy | /BCG Energy | 1020C0058922/EM001020C0058922 | 2022-04-13 07:30:00 | 27.8 | 35.5 | 0 | N/A | 0.733 | 246.3 | Online | 1020C0058922/INVT_02 | Grid connected | 388.3 | 386.9 | 387.3 | 223.3 | 224.7 | 223.4 | 42.324 | 42.425 | 42.385 | 98.54 | 48.3 | 1 | 50.03 | 28.409 | 0.002 | 23.19 | 28.827 | 721 | 721 | 718.5 | 718.5 | 717.6 | 717.6 | 715.4 | 715.4 | 724.2 | 724.2 | 715.7 | 715.7 | 717.8 | 717.8 | 718 | 718 | 713.9 | 713.9 | 717.4 | 717.4 | 3.91 | 0 | 0 | 3.89 | 3.98 | 0 | 0 | 3.84 | 3.94 | 0 | 0 | 3.83 | 3.97 | 0 | 3.95 | 0 | 0 | 3.81 | 3.98 | 0 | 13943.91 | 2022/04/13 05:20:28 | 2022/04/12 17:59:22 | 1410.61 | 1421.94 | 1419.98 | 1411.23 | 1447.13 | 1424.7 | 1425.34 | 1446.06 | 1415.21 | 1438.01 | 5342.4 | 13940.93 | 0 | 14260.21 | 0
1916 | VNM - Đà Nẵng - Nhà Máy | /BCG Energy | 1020C0058922/EM001020C0058922 | 2022-04-13 07:35:00 | 27.1 | 35 | 1.4 | N/A | 0.806 | 246.3 | Online | 1020C0058922/INVT_02 | Grid connected | 388.2 | 385.9 | 387.3 | 223.3 | 224.8 | 222.4 | 42.618 | 42.72 | 42.662 | 98.54 | 48.5 | 1 | 50.02 | 28.495 | 0.079 | 25.51 | 28.917 | 713.6 | 713.6 | 706.5 | 706.5 | 721.3 | 721.3 | 708.1 | 708.1 | 724.1 | 724.1 | 718.2 | 718.2 | 711.7 | 711.7 | 715.5 | 715.5 | 709.2 | 709.2 | 717.5 | 717.5 | 3.91 | 0 | 0 | 3.89 | 3.98 | 0 | 0 | 3.84 | 3.94 | 0 | 0 | 3.83 | 3.97 | 0 | 3.95 | 0 | 0 | 4.01 | 3.98 | 0 | 13946.23 | 2022/04/13 05:20:28 | 2022/04/12 17:59:22 | 1410.85 | 1422.17 | 1420.22 | 1411.47 | 1447.36 | 1424.93 | 1425.58 | 1446.29 | 1415.44 | 1438.25 | 5344.72 | 13943.25 | 0 | 14262.56 | 0
1917 | VNM - Đà Nẵng - Nhà Máy | /BCG Energy | 1020C0058922/EM001020C0058922 | 2022-04-13 07:40:00 | 27.2 | 35.6 | 1.2 | N/A | 0.884 | 273.4 | Online | 1020C0058922/INVT_02 | Grid connected | 386.2 | 384.9 | 386.1 | 222.3 | 223.8 | 222.4 | 46.823 | 46.934 | 46.819 | 98.54 | 44.6 | 1 | 50.04 | 31.331 | -0.16 | 28.03 | 31.802 | 712 | 712 | 710.5 | 710.5 | 735.9 | 735.9 | 712.1 | 712.1 | 718.3 | 718.3 | 712.2 | 712.2 | 716.4 | 716.4 | 712.1 | 712.1 | 717.7 | 717.7 | 715.4 | 715.4 | 4.34 | 0 | 0 | 4.31 | 4.38 | 0 | 0 | 4.27 | 4.34 | 0 | 0 | 4.24 | 4.38 | 0 | 4.39 | 0 | 0 | 4.41 | 4.58 | 0 | 13948.75 | 2022/04/13 05:20:28 | 2022/04/12 17:59:22 | 1411.1 | 1422.43 | 1420.47 | 1411.72 | 1447.62 | 1425.19 | 1425.83 | 1446.55 | 1415.7 | 1438.51 | 5347.24 | 13945.77 | 0 | 14265.12 | 0
1918 | VNM - Đà Nẵng - Nhà Máy | /BCG Energy | 1020C0058922/EM001020C0058922 | 2022-04-13 07:45:00 | 27.8 | 36.4 | 0.5 | N/A | 0.967 | 279.3 | Online | 1020C0058922/INVT_02 | Grid connected | 386.4 | 384.9 | 386.1 | 222.3 | 223.8 | 221.4 | 47.743 | 48.027 | 47.792 | 98.54 | 43.9 | 1 | 50 | 31.921 | 0.113 | 30.68 | 32.401 | 712 | 712 | 704.5 | 704.5 | 729.7 | 729.7 | 712.2 | 712.2 | 718.2 | 718.2 | 706.3 | 706.3 | 716.5 | 716.5 | 712 | 712 | 711.6 | 711.6 | 713.4 | 713.4 | 4.54 | 0 | 0 | 4.52 | 4.38 | 0 | 0 | 4.47 | 4.55 | 0 | 0 | 4.46 | 4.61 | 0 | 4.59 | 0 | 0 | 4.41 | 4.58 | 0 | 13951.43 | 2022/04/13 05:20:28 | 2022/04/12 17:59:22 | 1411.38 | 1422.7 | 1420.75 | 1412 | 1447.89 | 1425.46 | 1426.11 | 1446.82 | 1415.97 | 1438.79 | 5349.89 | 13948.42 | 0 | 14267.87 | 0
1919 | VNM - Đà Nẵng - Nhà Máy | /BCG Energy | 1020C0058922/EM001020C0058922 | 2022-04-13 07:50:00 | 28.1 | 37.1 | 0.4 | N/A | 1.055 | 295.2 | Online | 1020C0058922/INVT_02 | Grid connected | 386.4 | 384.9 | 386.1 | 222.3 | 223.8 | 221.4 | 50.779 | 50.898 | 50.826 | 98.54 | 44.1 | 1 | 49.94 | 33.95 | -0.557 | 33.43 | 34.453 | 711.9 | 711.9 | 706.5 | 706.5 | 711.7 | 711.7 | 712.2 | 712.2 | 713.3 | 713.3 | 706.3 | 706.3 | 711.7 | 711.7 | 712 | 712 | 711.6 | 711.6 | 711.4 | 711.4 | 4.74 | 0 | 0 | 4.72 | 4.78 | 0 | 0 | 4.67 | 4.78 | 0 | 0 | 4.67 | 4.82 | 0 | 4.79 | 0 | 0 | 4.61 | 4.98 | 0 | 13954.19 | 2022/04/13 05:20:28 | 2022/04/12 17:59:22 | 1411.65 | 1422.97 | 1421.02 | 1412.27 | 1448.17 | 1425.74 | 1426.39 | 1447.1 | 1416.25 | 1439.07 | 5352.68 | 13951.21 | 0 | 14270.63 | 0
1920 | VNM - Đà Nẵng - Nhà Máy | /BCG Energy | 1020C0058922/EM001020C0058922 | 2022-04-13 07:55:00 | 29.1 | 38.7 | 0 | N/A | 1.146 | 314 | Online | 1020C0058922/INVT_02 | Grid connected | 385.4 | 383.9 | 384.1 | 221.2 | 223.8 | 221.4 | 53.909 | 54.054 | 54.034 | 98.54 | 44.7 | 1 | 49.95 | 35.975 | -0.161 | 36.36 | 36.519 | 700 | 700 | 706.5 | 706.5 | 711.7 | 711.7 | 700.2 | 700.2 | 710 | 710 | 718.3 | 718.3 | 705.7 | 705.7 | 700 | 700 | 705.6 | 705.6 | 710.1 | 710.1 | 5.2 | 0 | 0 | 5.12 | 4.98 | 0 | 0 | 5.1 | 4.99 | 0 | 0 | 5.09 | 5.03 | 0 | 5.2 | 0 | 0 | 5.01 | 5.19 | 0 | 13957.08 | 2022/04/13 05:20:28 | 2022/04/12 17:59:22 | 1411.96 | 1423.26 | 1421.32 | 1412.56 | 1448.47 | 1426.03 | 1426.68 | 1447.39 | 1416.54 | 1439.37 | 5355.57 | 13954.1 | 0 | 14273.58 | 0
1921 | VNM - Đà Nẵng - Nhà Máy | /BCG Energy | 1020C0058922/EM001020C0058922 | 2022-04-13 08:00:00 | 28.8 | 39.4 | 0 | N/A | 1.246 | 346.1 | Online | 1020C0058922/INVT_02 | Grid connected | 385.6 | 384.2 | 384.4 | 222.2 | 222.8 | 221.4 | 59.148 | 59.304 | 59.217 | 98.54 | 45.1 | 1 | 49.82 | 39.405 | 0.081 | 39.51 | 40.005 | 706 | 706 | 706.5 | 706.5 | 708.8 | 708.8 | 702.7 | 702.7 | 724.2 | 724.2 | 703.1 | 703.1 | 705.7 | 705.7 | 706 | 706 | 708.6 | 708.6 | 705.4 | 705.4 | 5.64 | 0 | 0 | 5.52 | 5.61 | 0 | 0 | 5.53 | 5.42 | 0 | 0 | 5.5 | 5.66 | 0 | 5.6 | 0 | 0 | 5.61 | 5.82 | 0 | 13960.23 | 2022/04/13 05:20:28 | 2022/04/12 17:59:22 | 1412.27 | 1423.58 | 1421.64 | 1412.88 | 1448.79 | 1426.36 | 1427 | 1447.71 | 1416.86 | 1439.7 | 5358.73 | 13957.26 | 0 | 14276.79 | 0
1922 | VNM - Đà Nẵng - Nhà Máy | /BCG Energy | 1020C0058922/EM001020C0058922 | 2022-04-13 08:05:00 | 28.6 | 40.6 | 0.5 | N/A | 1.352 | 368.2 | Online | 1020C0058922/INVT_02 | Grid connected | 385.6 | 383 | 385 | 222.2 | 222.9 | 221.4 | 62.441 | 62.535 | 62.385 | 98.54 | 45.9 | 1 | 50.07 | 41.618 | 0.112 | 42.88 | 42.26 | 698.1 | 698.1 | 688.5 | 688.5 | 693.7 | 693.7 | 696.3 | 696.3 | 730.2 | 730.2 | 700.4 | 700.4 | 687.7 | 687.7 | 703.3 | 703.3 | 702 | 702 | 693.4 | 693.4 | 5.85 | 0 | 0 | 5.93 | 6.05 | 0 | 0 | 5.94 | 5.82 | 0 | 0 | 5.92 | 6.08 | 0 | 6.01 | 0 | 0 | 5.83 | 6.02 | 0 | 13963.6 | 2022/04/13 05:20:28 | 2022/04/12 17:59:22 | 1412.61 | 1423.92 | 1421.98 | 1413.22 | 1449.13 | 1426.7 | 1427.34 | 1448.05 | 1417.2 | 1440.05 | 5362.1 | 13960.63 | 0 | 14280.2 | 0
1923 | VNM - Đà Nẵng - Nhà Máy | /BCG Energy | 1020C0058922/EM001020C0058922 | 2022-04-13 08:10:00 | 29 | 40.7 | 1.4 | N/A | 1.465 | 384 | Online | 1020C0058922/INVT_02 | Grid connected | 384.9 | 382.9 | 384.4 | 222.1 | 222.9 | 220.4 | 65.301 | 65.421 | 65.345 | 98.54 | 46.5 | 1 | 50.12 | 43.495 | -0.444 | 46.41 | 44.171 | 699.9 | 699.9 | 697.6 | 697.6 | 699.6 | 699.6 | 700.2 | 700.2 | 718.2 | 718.2 | 712.3 | 712.3 | 696.1 | 696.1 | 700 | 700 | 699.6 | 699.6 | 699.4 | 699.4 | 6.25 | 0 | 0 | 6.13 | 6.26 | 0 | 0 | 6.19 | 6.04 | 0 | 0 | 6.12 | 6.28 | 0 | 6.22 | 0 | 0 | 6.24 | 6.43 | 0 | 13967.13 | 2022/04/13 05:20:28 | 2022/04/12 17:59:22 | 1412.97 | 1424.27 | 1422.35 | 1413.58 | 1449.48 | 1427.05 | 1427.7 | 1448.41 | 1417.56 | 1440.41 | 5365.67 | 13964.2 | 0 | 14283.78 | 0
1924 | VNM - Đà Nẵng - Nhà Máy | /BCG Energy | 1020C0058922/EM001020C0058922 | 2022-04-13 08:15:00 | 29.5 | 41.5 | 1.1 | N/A | 1.581 | 397.5 | Online | 1020C0058922/INVT_02 | Grid connected | 384.7 | 382.9 | 383.8 | 221.4 | 222.9 | 220.4 | 67.151 | 67.477 | 67.289 | 98.47 | 47.3 | 1 | 50.17 | 44.787 | 0.082 | 49.97 | 45.482 | 694 | 694 | 703.8 | 703.8 | 699.6 | 699.6 | 700.2 | 700.2 | 712.2 | 712.2 | 700.3 | 700.3 | 699.7 | 699.7 | 702.3 | 702.3 | 701.6 | 701.6 | 696.1 | 696.1 | 6.36 | 0 | 0 | 6.33 | 6.49 | 0 | 0 | 6.34 | 6.16 | 0 | 0 | 6.53 | 6.43 | 0 | 6.48 | 0 | 0 | 6.43 | 6.49 | 0 | 13970.69 | 2022/04/13 05:20:28 | 2022/04/12 17:59:22 | 1413.34 | 1424.64 | 1422.71 | 1413.94 | 1449.83 | 1427.42 | 1428.06 | 1448.77 | 1417.91 | 1440.78 | 5369.23 | 13967.76 | 0 | 14287.4 | 0
1925 | VNM - Đà Nẵng - Nhà Máy | /BCG Energy | 1020C0058922/EM001020C0058922 | 2022-04-13 08:20:00 | 28.7 | 40.5 | 0.6 | N/A | 1.7 | 401.1 | Online | 1020C0058922/INVT_02 | Grid connected | 385 | 383 | 383.8 | 221.4 | 222.9 | 220.4 | 68.126 | 68.261 | 68.327 | 98.47 | 47.9 | 1 | 50.18 | 45.474 | -0.06 | 53.65 | 46.195 | 700 | 700 | 694.5 | 694.5 | 693.7 | 693.7 | 694.2 | 694.2 | 724.2 | 724.2 | 700.3 | 700.3 | 702.9 | 702.9 | 702.7 | 702.7 | 702.6 | 702.6 | 697 | 697 | 6.58 | 0 | 0 | 6.49 | 6.69 | 0 | 0 | 6.59 | 6.14 | 0 | 0 | 6.54 | 6.62 | 0 | 6.49 | 0 | 0 | 6.43 | 6.65 | 0 | 13974.42 | 2022/04/13 05:20:28 | 2022/04/12 17:59:22 | 1413.71 | 1425.01 | 1423.09 | 1414.32 | 1450.2 | 1427.8 | 1428.44 | 1449.15 | 1418.3 | 1441.16 | 5372.92 | 13971.45 | 0 | 14291.18 | 0
1926 | VNM - Đà Nẵng - Nhà Máy | /BCG Energy | 1020C0058922/EM001020C0058922 | 2022-04-13 08:25:00 | 29.1 | 41.1 | 0.4 | N/A | 1.822 | 426.7 | Online | 1020C0058922/INVT_02 | Grid connected | 385.9 | 382.9 | 384 | 222.4 | 222.9 | 221.4 | 72.632 | 72.777 | 72.69 | 98.47 | 48.5 | 1 | 50.16 | 48.407 | -1.279 | 57.51 | 49.174 | 690.4 | 690.4 | 688.5 | 688.5 | 691 | 691 | 697.4 | 697.4 | 718.2 | 718.2 | 697.5 | 697.5 | 699.7 | 699.7 | 700 | 700 | 693.6 | 693.6 | 705.5 | 705.5 | 7.03 | 0 | 0 | 6.92 | 7.11 | 0 | 0 | 7.02 | 6.57 | 0 | 0 | 6.96 | 7.07 | 0 | 6.89 | 0 | 0 | 6.88 | 7.08 | 0 | 13978.28 | 2022/04/13 05:20:28 | 2022/04/12 17:59:22 | 1414.11 | 1425.4 | 1423.49 | 1414.71 | 1450.59 | 1428.2 | 1428.83 | 1449.54 | 1418.69 | 1441.56 | 5376.78 | 13975.31 | 0 | 14295.12 | 0
1927 | VNM - Đà Nẵng - Nhà Máy | /BCG Energy | 1020C0058922/EM001020C0058922 | 2022-04-13 08:30:00 | 29.8 | 41.9 | 793.7 | N/A | 1.947 | 435.5 | Online | 1020C0058922/INVT_02 | Grid connected | 382.2 | 380.4 | 382.1 | 220.3 | 221.4 | 219.3 | 74.104 | 74.134 | 74.162 | 98.47 | 49.3 | 1 | 50.2 | 49.065 | -0.831 | 61.49 | 49.842 | 694 | 694 | 688.5 | 688.5 | 693.7 | 693.7 | 689.7 | 689.7 | 701.6 | 701.6 | 692.9 | 692.9 | 687.7 | 687.7 | 688 | 688 | 699.6 | 699.6 | 687.4 | 687.4 | 7.07 | 0 | 0 | 7.12 | 7.29 | 0 | 0 | 7 | 6.99 | 0 | 0 | 7.16 | 7.08 | 0 | 7.13 | 0 | 0 | 7.11 | 7.23 | 0 | 13982.21 | 2022/04/13 05:20:28 | 2022/04/12 17:59:22 | 1414.51 | 1425.8 | 1423.89 | 1415.11 | 1450.98 | 1428.6 | 1429.23 | 1449.94 | 1419.08 | 1441.96 | 5380.71 | 13979.24 | 0 | 14299.1 | 0
1928 | VNM - Đà Nẵng - Nhà Máy | /BCG Energy | 1020C0058922/EM001020C0058922 | 2022-04-13 08:35:00 | 30.8 | 43.5 | 0.8 | N/A | 2.077 | 443.5 | Online | 1020C0058922/INVT_02 | Grid connected | 382.1 | 380.2 | 381.4 | 220.3 | 221.4 | 219.3 | 76.051 | 76.202 | 75.977 | 98.47 | 50 | 1 | 50.11 | 50.343 | -0.158 | 65.58 | 51.14 | 694 | 694 | 693 | 693 | 687.7 | 687.7 | 688.2 | 688.2 | 688.2 | 688.2 | 700.3 | 700.3 | 689.9 | 689.9 | 694 | 694 | 695.8 | 695.8 | 691.9 | 691.9 | 7.26 | 0 | 0 | 7.33 | 7.52 | 0 | 0 | 7.27 | 7.2 | 0 | 0 | 7.38 | 7.3 | 0 | 7.35 | 0 | 0 | 7.11 | 7.47 | 0 | 13986.3 | 2022/04/13 05:20:28 | 2022/04/12 17:59:22 | 1414.92 | 1426.22 | 1424.31 | 1415.52 | 1451.39 | 1429.01 | 1429.64 | 1450.37 | 1419.5 | 1442.38 | 5384.8 | 13983.33 | 0 | 14303.26 | 0
1929 | VNM - Đà Nẵng - Nhà Máy | /BCG Energy | 1020C0058922/EM001020C0058922 | 2022-04-13 08:40:00 | 30.6 | 43.2 | 1.2 | N/A | 2.213 | 450.1 | Online | 1020C0058922/INVT_02 | Grid connected | 383.4 | 380.4 | 382.2 | 220.3 | 221.4 | 219.3 | 77.092 | 77.226 | 77.087 | 98.47 | 50.6 | 1 | 49.87 | 51.081 | -0.315 | 69.9 | 51.88 | 688 | 688 | 688.5 | 688.5 | 690.2 | 690.2 | 697 | 697 | 685.3 | 685.3 | 694.3 | 694.3 | 693.7 | 693.7 | 694 | 694 | 687.6 | 687.6 | 693.5 | 693.5 | 7.48 | 0 | 0 | 7.53 | 7.46 | 0 | 0 | 7.45 | 7.37 | 0 | 0 | 7.42 | 7.54 | 0 | 7.31 | 0 | 0 | 7.29 | 7.47 | 0 | 13990.62 | 2022/04/13 05:20:28 | 2022/04/12 17:59:22 | 1415.37 | 1426.65 | 1424.75 | 1415.96 | 1451.83 | 1429.46 | 1430.09 | 1450.8 | 1419.94 | 1442.83 | 5389.13 | 13987.66 | 0 | 14307.68 | 0
1930 | VNM - Đà Nẵng - Nhà Máy | /BCG Energy | 1020C0058922/EM001020C0058922 | 2022-04-13 08:45:00 | 29.9 | 44.1 | 0.6 | N/A | 2.349 | 449.6 | Online | 1020C0058922/INVT_02 | Grid connected | 383.4 | 381.5 | 382.1 | 221.3 | 221.4 | 219.3 | 76.582 | 76.633 | 76.465 | 98.47 | 51.2 | 1 | 49.95 | 50.751 | 0.534 | 74.15 | 51.55 | 688 | 688 | 688.5 | 688.5 | 691.7 | 691.7 | 686.5 | 686.5 | 682.2 | 682.2 | 686.6 | 686.6 | 687.7 | 687.7 | 688 | 688 | 687.6 | 687.6 | 681.4 | 681.4 | 7.47 | 0 | 0 | 7.32 | 7.48 | 0 | 0 | 7.41 | 7.4 | 0 | 0 | 7.43 | 7.52 | 0 | 7.32 | 0 | 0 | 7.27 | 7.47 | 0 | 13994.92 | 2022/04/13 05:20:28 | 2022/04/12 17:59:22 | 1415.8 | 1427.08 | 1425.19 | 1416.4 | 1452.25 | 1429.89 | 1430.52 | 1451.24 | 1420.37 | 1443.27 | 5393.42 | 13991.95 | 0 | 14312.01 | 0
1931 | VNM - Đà Nẵng - Nhà Máy | /BCG Energy | 1020C0058922/EM001020C0058922 | 2022-04-13 08:50:00 | 29.5 | 43.5 | 1 | N/A | 2.489 | 458.1 | Online | 1020C0058922/INVT_02 | Grid connected | 383.6 | 380.9 | 382.2 | 221.2 | 221.4 | 219.3 | 78.076 | 78.044 | 78.118 | 98.47 | 51.8 | 1 | 50.11 | 51.78 | -0.637 | 78.58 | 52.59 | 693.9 | 693.9 | 684.1 | 684.1 | 687.7 | 687.7 | 688.2 | 688.2 | 688.2 | 688.2 | 688.3 | 688.3 | 688.6 | 688.6 | 692.6 | 692.6 | 682.6 | 682.6 | 683.1 | 683.1 | 7.46 | 0 | 0 | 7.47 | 7.65 | 0 | 0 | 7.4 | 7.43 | 0 | 0 | 7.64 | 7.46 | 0 | 7.45 | 0 | 0 | 7.51 | 7.62 | 0 | 13999.3 | 2022/04/13 05:20:28 | 2022/04/12 17:59:22 | 1416.25 | 1427.53 | 1425.64 | 1416.85 | 1452.69 | 1430.35 | 1430.97 | 1451.68 | 1420.82 | 1443.72 | 5397.76 | 13996.29 | 0 | 14316.5 | 0
1932 | VNM - Đà Nẵng - Nhà Máy | /BCG Energy | 1020C0058922/EM001020C0058922 | 2022-04-13 08:55:00 | 30 | 43.7 | 1.1 | N/A | 2.634 | 502.9 | Online | 1020C0058922/INVT_02 | Grid connected | 383.7 | 381.3 | 382.7 | 221.2 | 221.4 | 219.3 | 85.601 | 85.899 | 85.65 | 98.47 | 52.4 | 1 | 50.06 | 56.694 | -0.249 | 83.1 | 57.614 | 687.9 | 687.9 | 676.5 | 676.5 | 681.6 | 681.6 | 694.2 | 694.2 | 688.2 | 688.2 | 688.3 | 688.3 | 682.3 | 682.3 | 688 | 688 | 699 | 699 | 687.5 | 687.5 | 8.37 | 0 | 0 | 8.37 | 8.51 | 0 | 0 | 8.32 | 8.35 | 0 | 0 | 8.27 | 8.29 | 0 | 8.41 | 0 | 0 | 8.23 | 8.46 | 0 | 14003.82 | 2022/04/13 05:20:28 | 2022/04/12 17:59:22 | 1416.68 | 1427.95 | 1426.08 | 1417.28 | 1453.12 | 1430.78 | 1431.4 | 1452.11 | 1421.24 | 1444.16 | 5402.34 | 14000.87 | 0 | 14321.07 | 0
1933 | VNM - Đà Nẵng - Nhà Máy | /BCG Energy | 1020C0058922/EM001020C0058922 | 2022-04-13 09:00:00 | 29.8 | 43.6 | 1.3 | N/A | 2.785 | 494 | Online | 1020C0058922/INVT_02 | Grid connected | 382.9 | 380.1 | 381.7 | 221.2 | 221 | 219.1 | 84.194 | 84.269 | 84.066 | 98.47 | 53 | 1 | 49.98 | 55.704 | -0.577 | 87.86 | 56.598 | 681.9 | 681.9 | 686.4 | 686.4 | 681.7 | 681.7 | 682.2 | 682.2 | 676.2 | 676.2 | 688.3 | 688.3 | 685.1 | 685.1 | 690.4 | 690.4 | 690.3 | 690.3 | 685.4 | 685.4 | 8.16 | 0 | 0 | 8.16 | 8.31 | 0 | 0 | 8.31 | 8.35 | 0 | 0 | 8.29 | 8.24 | 0 | 8.2 | 0 | 0 | 8.21 | 8.24 | 0 | 14008.58 | 2022/04/13 05:20:28 | 2022/04/12 17:59:22 | 1417.2 | 1428.47 | 1426.59 | 1417.79 | 1453.62 | 1431.29 | 1431.91 | 1452.62 | 1421.75 | 1444.67 | 5407.09 | 14005.62 | 0 | 14325.91 | 0
1934 | VNM - Đà Nẵng - Nhà Máy | /BCG Energy | 1020C0058922/EM001020C0058922 | 2022-04-13 09:05:00 | 30.4 | 44.6 | 1.4 | N/A | 2.937 | 534.1 | Online | 1020C0058922/INVT_02 | Grid connected | 384 | 381.5 | 382.9 | 221.2 | 222 | 220.1 | 90.001 | 90.324 | 90.158 | 98.47 | 53.9 | 1 | 50.04 | 59.972 | -0.204 | 92.57 | 60.935 | 682.8 | 682.8 | 682.4 | 682.4 | 681.6 | 681.6 | 682.2 | 682.2 | 682.3 | 682.3 | 688.3 | 688.3 | 681.7 | 681.7 | 688 | 688 | 677.2 | 677.2 | 677.5 | 677.5 | 8.8 | 0 | 0 | 8.83 | 8.99 | 0 | 0 | 8.82 | 8.79 | 0 | 0 | 8.72 | 8.93 | 0 | 8.83 | 0 | 0 | 8.89 | 8.95 | 0 | 14013.29 | 2022/04/13 05:20:28 | 2022/04/12 17:59:22 | 1417.67 | 1428.95 | 1427.07 | 1418.27 | 1454.11 | 1431.77 | 1432.39 | 1453.11 | 1422.23 | 1445.16 | 5411.8 | 14010.33 | 0 | 14330.73 | 0
1935 | VNM - Đà Nẵng - Nhà Máy | /BCG Energy | 1020C0058922/EM001020C0058922 | 2022-04-13 09:10:00 | 30.7 | 44.9 | 0.6 | N/A | 3.095 | 529.5 | Online | 1020C0058922/INVT_02 | Grid connected | 384.2 | 381.5 | 383.1 | 221.2 | 222 | 220.1 | 89.361 | 89.63 | 89.209 | 98.47 | 54.5 | 1 | 49.99 | 59.362 | 0.32 | 97.5 | 60.314 | 675.9 | 675.9 | 676.5 | 676.5 | 681.7 | 681.7 | 682.2 | 682.2 | 688.2 | 688.2 | 682.3 | 682.3 | 681.7 | 681.7 | 682 | 682 | 681.6 | 681.6 | 675.5 | 675.5 | 8.74 | 0 | 0 | 8.84 | 8.92 | 0 | 0 | 8.65 | 8.77 | 0 | 0 | 8.68 | 8.85 | 0 | 8.86 | 0 | 0 | 8.74 | 8.89 | 0 | 14018.22 | 2022/04/13 05:20:28 | 2022/04/12 17:59:22 | 1418.16 | 1429.43 | 1427.55 | 1418.75 | 1454.59 | 1432.26 | 1432.88 | 1453.59 | 1422.71 | 1445.64 | 5416.73 | 14015.26 | 0 | 14335.72 | 0
1936 | VNM - Đà Nẵng - Nhà Máy | /BCG Energy | 1020C0058922/EM001020C0058922 | 2022-04-13 09:15:00 | 30.6 | 45.6 | 1 | N/A | 3.251 | 503.4 | Online | 1020C0058922/INVT_02 | Grid connected | 384.3 | 381.4 | 383.2 | 221.2 | 222 | 220.1 | 76.852 | 77.074 | 76.878 | 98.47 | 55.1 | 1 | 49.98 | 51.098 | 1.311 | 102.3 | 51.897 | 667.2 | 667.2 | 693 | 693 | 687.6 | 687.6 | 688.2 | 688.2 | 685.7 | 685.7 | 675.4 | 675.4 | 689.9 | 689.9 | 674.1 | 674.1 | 685.4 | 685.4 | 686 | 686 | 7.02 | 0 | 0 | 6.87 | 7.46 | 0 | 0 | 7.2 | 7.51 | 0 | 0 | 7.68 | 7.87 | 0 | 8.04 | 0 | 0 | 8.06 | 8.33 | 0 | 14023.02 | 2022/04/13 05:20:28 | 2022/04/12 17:59:22 | 1418.66 | 1429.93 | 1428.06 | 1419.26 | 1455.09 | 1432.77 | 1433.38 | 1454.09 | 1423.21 | 1446.16 | 5421.57 | 14020.1 | 0 | 14340.61 | 0
1937 | VNM - Đà Nẵng - Nhà Máy | /BCG Energy | 1020C0058922/EM001020C0058922 | 2022-04-13 09:20:00 | 30.8 | 46.5 | 1.5 | N/A | 3.413 | 569.3 | Online | 1020C0058922/INVT_02 | Grid connected | 386.2 | 383.4 | 385 | 222.2 | 223 | 221.2 | 95.373 | 95.678 | 95.517 | 98.41 | 55.5 | 0.999 | 50.12 | 63.766 | 0.184 | 106.61 | 64.796 | 681.4 | 681.4 | 676.5 | 676.5 | 675.6 | 675.6 | 676.2 | 676.2 | 681.4 | 681.4 | 682.3 | 682.3 | 681.7 | 681.7 | 683.4 | 683.4 | 675.6 | 675.6 | 681.5 | 681.5 | 9.53 | 0 | 0 | 9.48 | 9.58 | 0 | 0 | 9.48 | 9.46 | 0 | 0 | 9.46 | 9.44 | 0 | 9.43 | 0 | 0 | 9.39 | 9.58 | 0 | 14027.33 | 2022/04/13 05:20:28 | 2022/04/12 17:59:22 | 1419.1 | 1430.36 | 1428.5 | 1419.69 | 1455.54 | 1433.21 | 1433.82 | 1454.53 | 1423.65 | 1446.6 | 5425.85 | 14024.38 | 0 | 14345 | 0
1938 | VNM - Đà Nẵng - Nhà Máy | /BCG Energy | 1020C0058922/EM001020C0058922 | 2022-04-13 09:25:00 | 30.7 | 46.4 | 1.2 | N/A | 3.585 | 588.4 | Online | 1020C0058922/INVT_02 | Grid connected : power limited | 388 | 384.3 | 385.9 | 223.1 | 224 | 221.2 | 96.006 | 96.159 | 96.129 | 98.41 | 55.9 | 1 | 50.21 | 64.257 | -1.376 | 111.02 | 65.302 | 700.3 | 700.3 | 705.9 | 705.9 | 700.1 | 700.1 | 701.5 | 701.5 | 707.6 | 707.6 | 706.7 | 706.7 | 702.1 | 702.1 | 706.8 | 706.8 | 697.6 | 697.6 | 706.4 | 706.4 | 9.2 | 0 | 0 | 9.19 | 9.37 | 0 | 0 | 9.24 | 9.25 | 0 | 0 | 9.22 | 9.32 | 0 | 9.18 | 0 | 0 | 9.45 | 9.33 | 0 | 14031.74 | 2022/04/13 05:20:28 | 2022/04/12 17:59:22 | 1419.53 | 1430.81 | 1428.94 | 1420.13 | 1455.99 | 1433.65 | 1434.26 | 1454.98 | 1424.09 | 1447.04 | 5430.26 | 14028.79 | 0 | 14349.48 | 0
1939 | VNM - Đà Nẵng - Nhà Máy | /BCG Energy | 1020C0058922/EM001020C0058922 | 2022-04-13 09:30:00 | 31.3 | 46.5 | 1.3 | N/A | 3.755 | 607.9 | Online | 1020C0058922/INVT_02 | Grid connected | 386.8 | 384.1 | 385.6 | 223.1 | 224 | 221.1 | 99.742 | 99.953 | 99.74 | 98.43 | 56.5 | 1 | 49.78 | 66.689 | -0.061 | 116.18 | 67.794 | 670.7 | 670.7 | 676.5 | 676.5 | 675.6 | 675.6 | 676.2 | 676.2 | 676.2 | 676.2 | 681.2 | 681.2 | 675.8 | 675.8 | 676 | 676 | 677 | 677 | 675.4 | 675.4 | 9.91 | 0 | 0 | 9.99 | 10.04 | 0 | 0 | 9.86 | 10.03 | 0 | 0 | 10.04 | 10 | 0 | 9.85 | 0 | 0 | 9.82 | 10.16 | 0 | 14036.9 | 2022/04/13 05:20:28 | 2022/04/12 17:59:22 | 1420.07 | 1431.33 | 1429.47 | 1420.66 | 1456.53 | 1434.19 | 1434.79 | 1455.51 | 1424.62 | 1447.57 | 5435.42 | 14033.95 | 0 | 14354.74 | 0
1940 | VNM - Đà Nẵng - Nhà Máy | /BCG Energy | 1020C0058922/EM001020C0058922 | 2022-04-13 09:35:00 | 30.6 | 47.5 | 0.8 | N/A | 3.941 | 625.2 | Online | 1020C0058922/INVT_02 | Grid connected | 387.8 | 385.1 | 386.6 | 223.1 | 224 | 222.2 | 102.69 | 102.92 | 102.54 | 98.43 | 57.1 | 1 | 50.06 | 68.821 | -0.101 | 121.85 | 69.962 | 666.3 | 666.3 | 676.5 | 676.5 | 669.6 | 669.6 | 670.2 | 670.2 | 674.2 | 674.2 | 672.3 | 672.3 | 669.7 | 669.7 | 676 | 676 | 673.9 | 673.9 | 670.6 | 670.6 | 10.32 | 0 | 0 | 10.34 | 10.53 | 0 | 0 | 10.29 | 10.27 | 0 | 0 | 10.25 | 10.21 | 0 | 10.28 | 0 | 0 | 10.23 | 10.38 | 0 | 14042.57 | 2022/04/13 05:20:28 | 2022/04/12 17:59:22 | 1420.63 | 1431.9 | 1430.05 | 1421.23 | 1457.1 | 1434.76 | 1435.37 | 1456.08 | 1425.2 | 1448.15 | 5441.09 | 14039.62 | 0 | 14360.47 | 0
1941 | VNM - Đà Nẵng - Nhà Máy | /BCG Energy | 1020C0058922/EM001020C0058922 | 2022-04-13 09:40:00 | 30.7 | 46.6 | 2 | N/A | 4.129 | 624.6 | Online | 1020C0058922/INVT_02 | Grid connected | 388.9 | 386.1 | 387.7 | 224.1 | 224 | 222.2 | 102.697 | 103.13 | 102.783 | 98.43 | 58.3 | 1 | 50.08 | 68.947 | 0.771 | 127.58 | 70.089 | 670 | 670 | 674 | 674 | 667.4 | 667.4 | 666 | 666 | 676.2 | 676.2 | 676.3 | 676.3 | 671.9 | 671.9 | 676 | 676 | 675.6 | 675.6 | 669.5 | 669.5 | 10.17 | 0 | 0 | 10.35 | 10.52 | 0 | 0 | 10.26 | 10.24 | 0 | 0 | 10.22 | 10.27 | 0 | 10.3 | 0 | 0 | 10.21 | 10.41 | 0 | 14048.3 | 2022/04/13 05:20:28 | 2022/04/12 17:59:22 | 1421.22 | 1432.48 | 1430.63 | 1421.81 | 1457.7 | 1435.35 | 1435.95 | 1456.66 | 1425.77 | 1448.74 | 5446.89 | 14045.42 | 0 | 14366.31 | 0
1942 | VNM - Đà Nẵng - Nhà Máy | /BCG Energy | 1020C0058922/EM001020C0058922 | 2022-04-13 09:45:00 | 31.5 | 48.3 | 1.2 | N/A | 4.32 | 657.7 | Online | 1020C0058922/INVT_02 | Grid connected | 389.9 | 387.1 | 388.7 | 225.1 | 225 | 223.3 | 106.647 | 106.98 | 106.584 | 98.43 | 59.1 | 1 | 50.04 | 71.863 | 0.222 | 133.47 | 73.069 | 664 | 664 | 670.4 | 670.4 | 669.6 | 669.6 | 664.2 | 664.2 | 676.1 | 676.1 | 675.3 | 675.3 | 669.7 | 669.7 | 675.9 | 675.9 | 669.6 | 669.6 | 669.5 | 669.5 | 10.87 | 0 | 0 | 10.86 | 10.97 | 0 | 0 | 10.79 | 10.87 | 0 | 0 | 10.86 | 10.85 | 0 | 10.79 | 0 | 0 | 10.87 | 11.04 | 0 | 14054.19 | 2022/04/13 05:20:28 | 2022/04/12 17:59:22 | 1421.82 | 1433.08 | 1431.23 | 1422.4 | 1458.29 | 1435.95 | 1436.55 | 1457.27 | 1426.37 | 1449.34 | 5452.71 | 14051.24 | 0 | 14372.3 | 0
1943 | VNM - Đà Nẵng - Nhà Máy | /BCG Energy | 1020C0058922/EM001020C0058922 | 2022-04-13 09:50:00 | 31.7 | 48.6 | 675.7 | N/A | 4.519 | 664.7 | Online | 1020C0058922/INVT_02 | Grid connected | 389.4 | 387.1 | 388.5 | 224.1 | 225 | 223.3 | 107.58 | 107.788 | 107.556 | 98.36 | 59.7 | 1 | 50.12 | 72.488 | -0.819 | 139.07 | 73.704 | 672.2 | 672.2 | 666.4 | 666.4 | 668.3 | 668.3 | 665.5 | 665.5 | 671.2 | 671.2 | 666.2 | 666.2 | 677.4 | 677.4 | 665.7 | 665.7 | 665.1 | 665.1 | 670.5 | 670.5 | 10.61 | 0 | 0 | 11.01 | 10.85 | 0 | 0 | 10.98 | 10.96 | 0 | 0 | 11.02 | 10.75 | 0 | 11.01 | 0 | 0 | 10.81 | 11.03 | 0 | 14059.79 | 2022/04/13 05:20:28 | 2022/04/12 17:59:22 | 1422.37 | 1433.65 | 1431.8 | 1422.97 | 1458.88 | 1436.51 | 1437.12 | 1457.84 | 1426.93 | 1449.91 | 5458.32 | 14056.85 | 0 | 14377.98 | 0
1944 | VNM - Đà Nẵng - Nhà Máy | /BCG Energy | 1020C0058922/EM001020C0058922 | 2022-04-13 09:55:00 | 31 | 47.2 | 2.3 | N/A | 4.719 | 659.9 | Online | 1020C0058922/INVT_02 | Grid connected | 389.1 | 386.2 | 388.2 | 223.7 | 225 | 222.3 | 107.34 | 107.614 | 107.228 | 98.36 | 60.1 | 1 | 50.06 | 72.139 | -2.36 | 144.4 | 73.357 | 666.5 | 666.5 | 658 | 658 | 670.7 | 670.7 | 672.1 | 672.1 | 669.3 | 669.3 | 664 | 664 | 669.2 | 669.2 | 658.3 | 658.3 | 665.6 | 665.6 | 662.8 | 662.8 | 10.91 | 0 | 0 | 11.14 | 10.94 | 0 | 0 | 10.86 | 10.94 | 0 | 0 | 10.8 | 10.83 | 0 | 11.01 | 0 | 0 | 10.9 | 11.1 | 0 | 14065.12 | 2022/04/13 05:20:28 | 2022/04/12 17:59:22 | 1422.9 | 1434.2 | 1432.33 | 1423.5 | 1459.43 | 1437.06 | 1437.65 | 1458.39 | 1427.47 | 1450.45 | 5463.64 | 14062.17 | 0 | 14383.38 | 0
1945 | VNM - Đà Nẵng - Nhà Máy | /BCG Energy | 1020C0058922/EM001020C0058922 | 2022-04-13 10:00:00 | 31.2 | 46.7 | 2.1 | N/A | 4.918 | 661 | Online | 1020C0058922/INVT_02 | Grid connected | 389.2 | 385.9 | 387.9 | 223.9 | 225 | 222.3 | 97.275 | 97.402 | 97.198 | 98.49 | 60.1 | 1 | 50.03 | 65.464 | 0.783 | 149.47 | 66.467 | 727 | 727 | 726.2 | 726.2 | 726.2 | 726.2 | 726.9 | 726.9 | 726.9 | 726.9 | 727 | 727 | 725.9 | 725.9 | 725.3 | 725.3 | 724.6 | 724.6 | 725.1 | 725.1 | 8.73 | 0 | 0 | 9.09 | 8.9 | 0 | 0 | 8.89 | 9.13 | 0 | 0 | 8.95 | 8.86 | 0 | 9.22 | 0 | 0 | 9.02 | 9.08 | 0 | 14070.25 | 2022/04/13 05:20:28 | 2022/04/12 17:59:22 | 1423.4 | 1434.72 | 1432.83 | 1424.01 | 1459.95 | 1437.56 | 1438.15 | 1458.91 | 1427.99 | 1450.96 | 5468.71 | 14067.24 | 0 | 14388.48 | 0
1946 | VNM - Đà Nẵng - Nhà Máy | /BCG Energy | 1020C0058922/EM001020C0058922 | 2022-04-13 10:05:00 | 31.7 | 47.8 | 221.3 | N/A | 5.119 | 660.9 | Online | 1020C0058922/INVT_02 | Grid connected | 390 | 387.9 | 389.7 | 225 | 226.1 | 223.3 | 97.177 | 97.346 | 97.107 | 98.26 | 60.3 | 1 | 50 | 65.687 | -0.106 | 154.98 | 66.85 | 725.4 | 725.4 | 724.8 | 724.8 | 724.7 | 724.7 | 725.3 | 725.3 | 725.3 | 725.3 | 725.3 | 725.3 | 724.3 | 724.3 | 723.6 | 723.6 | 723 | 723 | 723.6 | 723.6 | 8.79 | 0 | 0 | 9.12 | 8.98 | 0 | 0 | 8.97 | 9.13 | 0 | 0 | 8.97 | 8.87 | 0 | 9.16 | 0 | 0 | 9 | 9.07 | 0 | 14075.7 | 2022/04/13 05:20:28 | 2022/04/12 17:59:22 | 1423.94 | 1435.27 | 1433.38 | 1424.56 | 1460.52 | 1438.11 | 1438.71 | 1459.47 | 1428.53 | 1451.52 | 5474.23 | 14072.76 | 0 | 14394.01 | 0
1947 | VNM - Đà Nẵng - Nhà Máy | /BCG Energy | 1020C0058922/EM001020C0058922 | 2022-04-13 10:10:00 | 31.6 | 48.1 | 819.7 | N/A | 5.321 | 664.4 | Online | 1020C0058922/INVT_02 | Grid connected | 389.9 | 386.9 | 388.9 | 224.6 | 225.1 | 223.3 | 82.953 | 83.077 | 82.951 | 98.09 | 60.5 | 1 | 50.07 | 55.961 | 0.893 | 160.43 | 57.05 | 751.1 | 751.1 | 750.7 | 750.7 | 750.6 | 750.6 | 751.3 | 751.3 | 751.2 | 751.2 | 751.2 | 751.2 | 750.1 | 750.1 | 749.4 | 749.4 | 748.8 | 748.8 | 749.3 | 749.3 | 7.06 | 0 | 0 | 7.55 | 7.31 | 0 | 0 | 7.33 | 7.58 | 0 | 0 | 7.28 | 7.2 | 0 | 7.67 | 0 | 0 | 7.42 | 7.48 | 0 | 14081.15 | 2022/04/13 05:20:28 | 2022/04/12 17:59:22 | 1424.49 | 1435.83 | 1433.94 | 1425.11 | 1461.07 | 1438.67 | 1439.25 | 1460.04 | 1429.1 | 1452.07 | 5479.61 | 14078.14 | 0 | 14399.57 | 0
1948 | VNM - Đà Nẵng - Nhà Máy | /BCG Energy | 1020C0058922/EM001020C0058922 | 2022-04-13 10:15:00 | 31.4 | 48.2 | 2.1 | N/A | 5.528 | 680.6 | Online | 1020C0058922/INVT_02 | Grid connected | 388.7 | 387 | 387.6 | 224.4 | 225.1 | 223.3 | 103.969 | 104.06 | 103.881 | 98.42 | 60.5 | 1 | 50.05 | 69.951 | -1.002 | 165.54 | 71.118 | 704.8 | 704.8 | 710.4 | 710.4 | 703.5 | 703.5 | 707.2 | 707.2 | 708.9 | 708.9 | 706.6 | 706.6 | 703.6 | 703.6 | 710.7 | 710.7 | 703.2 | 703.2 | 708.6 | 708.6 | 9.91 | 0 | 0 | 9.92 | 10.12 | 0 | 0 | 9.96 | 10 | 0 | 0 | 9.99 | 10.02 | 0 | 9.96 | 0 | 0 | 10.09 | 10.04 | 0 | 14086.26 | 2022/04/13 05:20:28 | 2022/04/12 17:59:22 | 1424.99 | 1436.34 | 1434.44 | 1425.62 | 1461.6 | 1439.18 | 1439.76 | 1460.56 | 1429.61 | 1452.59 | 5484.83 | 14083.36 | 0 | 14404.69 | 0
1949 | VNM - Đà Nẵng - Nhà Máy | /BCG Energy | 1020C0058922/EM001020C0058922 | 2022-04-13 10:20:00 | 31.1 | 47.9 | 1.8 | N/A | 5.738 | 707.6 | Online | 1020C0058922/INVT_02 | Grid connected | 389.6 | 388 | 389.4 | 224.2 | 226.1 | 223.3 | 102.498 | 102.66 | 102.411 | 98.11 | 60.7 | 1 | 50.08 | 69.097 | -0.653 | 170.79 | 70.428 | 724.2 | 724.2 | 723.5 | 723.5 | 723.4 | 723.4 | 724.1 | 724.1 | 724 | 724 | 724.1 | 724.1 | 723 | 723 | 722.4 | 722.4 | 721.8 | 721.8 | 722.3 | 722.3 | 9.11 | 0 | 0 | 9.64 | 9.36 | 0 | 0 | 9.36 | 9.75 | 0 | 0 | 9.46 | 9.37 | 0 | 9.86 | 0 | 0 | 9.57 | 9.62 | 0 | 14091.51 | 2022/04/13 05:20:28 | 2022/04/12 17:59:22 | 1425.5 | 1436.88 | 1434.96 | 1426.15 | 1462.14 | 1439.7 | 1440.28 | 1461.11 | 1430.14 | 1453.12 | 5490.03 | 14088.56 | 0 | 14409.98 | 0
1950 | VNM - Đà Nẵng - Nhà Máy | /BCG Energy | 1020C0058922/EM001020C0058922 | 2022-04-13 10:25:00 | 31.9 | 48.5 | 1.7 | N/A | 5.952 | 721.7 | Online | 1020C0058922/INVT_02 | Grid connected | 389.7 | 387.9 | 389.5 | 224.3 | 225.1 | 223.3 | 102.382 | 102.568 | 102.369 | 97.9 | 60.7 | 1 | 50.12 | 69.129 | 0.681 | 175.83 | 70.59 | 726.1 | 726.1 | 725.4 | 725.4 | 725.3 | 725.3 | 726 | 726 | 725.9 | 725.9 | 726 | 726 | 724.9 | 724.9 | 724.3 | 724.3 | 723.7 | 723.7 | 724.3 | 724.3 | 9.13 | 0 | 0 | 9.68 | 9.37 | 0 | 0 | 9.37 | 9.82 | 0 | 0 | 9.5 | 9.4 | 0 | 9.97 | 0 | 0 | 9.64 | 9.67 | 0 | 14096.55 | 2022/04/13 05:20:28 | 2022/04/12 17:59:22 | 1425.98 | 1437.4 | 1435.45 | 1426.64 | 1462.68 | 1440.21 | 1440.78 | 1461.64 | 1430.65 | 1453.62 | 5495.07 | 14093.6 | 0 | 14415.05 | 0
1951 | VNM - Đà Nẵng - Nhà Máy | /BCG Energy | 1020C0058922/EM001020C0058922 | 2022-04-13 10:30:00 | 31.1 | 48.2 | 2 | N/A | 6.169 | 720.8 | Online | 1020C0058922/INVT_02 | Grid connected | 390.1 | 387.5 | 389.3 | 224.6 | 226.2 | 223.3 | 83.824 | 83.958 | 83.802 | 97.94 | 60.7 | 1 | 50.05 | 56.561 | 0.007 | 180.88 | 57.751 | 753.7 | 753.7 | 753.3 | 753.3 | 753.2 | 753.2 | 753.8 | 753.8 | 753.8 | 753.8 | 753.8 | 753.8 | 752.7 | 752.7 | 752.1 | 752.1 | 751.4 | 751.4 | 751.9 | 751.9 | 6.87 | 0 | 0 | 7.64 | 7.12 | 0 | 0 | 7.14 | 7.93 | 0 | 0 | 7.36 | 7.23 | 0 | 8.11 | 0 | 0 | 7.5 | 7.46 | 0 | 14101.6 | 2022/04/13 05:20:28 | 2022/04/12 17:59:22 | 1426.47 | 1437.92 | 1435.94 | 1427.13 | 1463.21 | 1440.71 | 1441.28 | 1462.18 | 1431.16 | 1454.14 | 5500.12 | 14098.65 | 0 | 14420.14 | 0
1952 | VNM - Đà Nẵng - Nhà Máy | /BCG Energy | 1020C0058922/EM001020C0058922 | 2022-04-13 10:35:00 | 31.4 | 47.8 | 3.6 | N/A | 6.386 | 714.9 | Online | 1020C0058922/INVT_02 | Grid connected | 390 | 387.4 | 388 | 224.6 | 225.1 | 223.3 | 101.148 | 101.257 | 101.105 | 98.04 | 60.5 | 1 | 50.09 | 68.238 | 0.697 | 185.88 | 69.595 | 725.8 | 725.8 | 725.2 | 725.2 | 725.1 | 725.1 | 725.8 | 725.8 | 725.7 | 725.7 | 725.8 | 725.8 | 724.7 | 724.7 | 724.1 | 724.1 | 723.5 | 723.5 | 724 | 724 | 8.91 | 0 | 0 | 9.53 | 9.19 | 0 | 0 | 9.17 | 9.77 | 0 | 0 | 9.41 | 9.32 | 0 | 9.94 | 0 | 0 | 9.54 | 9.56 | 0 | 14106.6 | 2022/04/13 05:20:28 | 2022/04/12 17:59:22 | 1426.94 | 1438.43 | 1436.43 | 1427.63 | 1463.75 | 1441.22 | 1441.77 | 1462.73 | 1431.67 | 1454.64 | 5505.12 | 14103.65 | 0 | 14425.21 | 0
1953 | VNM - Đà Nẵng - Nhà Máy | /BCG Energy | 1020C0058922/EM001020C0058922 | 2022-04-13 10:40:00 | 31.6 | 48 | 1.9 | N/A | 6.606 | 741.1 | Online | 1020C0058922/INVT_02 | Grid connected | 394.6 | 392.8 | 394.1 | 228.1 | 229.2 | 226.9 | 97.582 | 97.748 | 97.543 | 98.2 | 60.5 | 1 | 49.99 | 66.787 | -0.438 | 190.84 | 68.066 | 736.6 | 736.6 | 736 | 736 | 736 | 736 | 736.6 | 736.6 | 736.6 | 736.6 | 736.6 | 736.6 | 735.5 | 735.5 | 734.9 | 734.9 | 734.3 | 734.3 | 734.8 | 734.8 | 8.51 | 0 | 0 | 9.33 | 8.8 | 0 | 0 | 8.8 | 9.59 | 0 | 0 | 9.03 | 8.95 | 0 | 9.76 | 0 | 0 | 9.23 | 9.21 | 0 | 14111.56 | 2022/04/13 05:20:28 | 2022/04/12 17:59:22 | 1427.4 | 1438.94 | 1436.9 | 1428.1 | 1464.28 | 1441.71 | 1442.27 | 1463.27 | 1432.18 | 1455.15 | 5510.07 | 14108.6 | 0 | 14430.2 | 0
1954 | VNM - Đà Nẵng - Nhà Máy | /BCG Energy | 1020C0058922/EM001020C0058922 | 2022-04-13 10:45:00 | 31.1 | 47.7 | 2.4 | N/A | 6.83 | 740.9 | Online | 1020C0058922/INVT_02 | Grid connected | 396.5 | 393.5 | 395.5 | 228.5 | 229.2 | 226.9 | 94.317 | 94.474 | 94.305 | 98.26 | 60.5 | 1 | 50.06 | 64.662 | -0.003 | 196.07 | 65.821 | 739.8 | 739.8 | 739.2 | 739.2 | 739.1 | 739.1 | 739.8 | 739.8 | 739.8 | 739.8 | 739.8 | 739.8 | 738.7 | 738.7 | 738 | 738 | 737.4 | 737.4 | 738 | 738 | 8.17 | 0 | 0 | 9.06 | 8.47 | 0 | 0 | 8.48 | 9.35 | 0 | 0 | 8.72 | 8.61 | 0 | 9.48 | 0 | 0 | 8.86 | 8.85 | 0 | 14116.79 | 2022/04/13 05:20:28 | 2022/04/12 17:59:22 | 1427.89 | 1439.48 | 1437.4 | 1428.61 | 1464.85 | 1442.23 | 1442.78 | 1463.84 | 1432.71 | 1455.68 | 5515.31 | 14113.84 | 0 | 14435.47 | 0
1955 | VNM - Đà Nẵng - Nhà Máy | /BCG Energy | 1020C0058922/EM001020C0058922 | 2022-04-13 10:50:00 | 31.2 | 47.6 | 3 | N/A | 7.053 | 751.5 | Online | 1020C0058922/INVT_02 | Grid connected | 395.8 | 393.6 | 394.6 | 227.7 | 229.2 | 226.9 | 77.563 | 77.654 | 77.502 | 98.51 | 60.5 | 1 | 50.13 | 53.029 | 0.393 | 201.46 | 53.831 | 762 | 762 | 761.7 | 761.7 | 761.6 | 761.6 | 762.2 | 762.2 | 762.2 | 762.2 | 762.1 | 762.1 | 761.1 | 761.1 | 760.4 | 760.4 | 759.8 | 759.8 | 760.2 | 760.2 | 6.23 | 0 | 0 | 7.38 | 6.54 | 0 | 0 | 6.58 | 7.76 | 0 | 0 | 6.87 | 6.74 | 0 | 7.89 | 0 | 0 | 7.06 | 7 | 0 | 14122.18 | 2022/04/13 05:20:28 | 2022/04/12 17:59:22 | 1428.4 | 1440.04 | 1437.93 | 1429.14 | 1465.42 | 1442.78 | 1443.32 | 1464.42 | 1433.25 | 1456.22 | 5520.7 | 14119.23 | 0 | 14440.92 | 0
1956 | VNM - Đà Nẵng - Nhà Máy | /BCG Energy | 1020C0058922/EM001020C0058922 | 2022-04-13 10:55:00 | 31.5 | 48.6 | 980.4 | N/A | 7.277 | 744.2 | Online | 1020C0058922/INVT_02 | Grid connected | 397.7 | 395 | 396.4 | 228.7 | 229.2 | 226.9 | 81.9 | 82.018 | 81.841 | 98.12 | 60.7 | 1 | 49.85 | 56.287 | 0.758 | 206.84 | 57.365 | 758.3 | 758.3 | 757.9 | 757.9 | 757.8 | 757.8 | 758.4 | 758.4 | 758.4 | 758.4 | 758.4 | 758.4 | 757.3 | 757.3 | 756.7 | 756.7 | 755.9 | 755.9 | 756.5 | 756.5 | 6.65 | 0 | 0 | 7.83 | 6.92 | 0 | 0 | 6.99 | 8.11 | 0 | 0 | 7.23 | 7.07 | 0 | 8.15 | 0 | 0 | 7.33 | 7.27 | 0 | 14127.56 | 2022/04/13 05:20:28 | 2022/04/12 17:59:22 | 1428.92 | 1440.6 | 1438.45 | 1429.66 | 1466 | 1443.31 | 1443.84 | 1465 | 1433.79 | 1456.76 | 5526.08 | 14124.61 | 0 | 14446.33 | 0
1957 | VNM - Đà Nẵng - Nhà Máy | /BCG Energy | 1020C0058922/EM001020C0058922 | 2022-04-13 11:00:00 | 30.9 | 48.4 | 1.7 | N/A | 7.503 | 748.5 | Online | 1020C0058922/INVT_02 | Grid connected | 397.8 | 395.8 | 396.6 | 230.1 | 231.3 | 228 | 76.133 | 76.145 | 76.138 | 98.29 | 60.9 | 1 | 50.08 | 52.116 | 2.164 | 212.07 | 53.05 | 744.1 | 744.1 | 747.7 | 747.7 | 743.4 | 743.4 | 745.1 | 745.1 | 748.5 | 748.5 | 745.9 | 745.9 | 744 | 744 | 747.7 | 747.7 | 743 | 743 | 744.7 | 744.7 | 7.43 | 0 | 0 | 8.28 | 7.69 | 0 | 0 | 7.67 | 8.52 | 0 | 0 | 7.86 | 7.76 | 0 | 8.54 | 0 | 0 | 7.98 | 7.88 | 0 | 14132.79 | 2022/04/13 05:20:28 | 2022/04/12 17:59:22 | 1429.4 | 1441.15 | 1438.95 | 1430.17 | 1466.58 | 1443.83 | 1444.35 | 1465.57 | 1434.33 | 1457.28 | 5531.29 | 14129.82 | 0 | 14451.61 | 0
1958 | VNM - Đà Nẵng - Nhà Máy | /BCG Energy | 1020C0058922/EM001020C0058922 | 2022-04-13 11:05:00 | 32 | 48.7 | 2.1 | N/A | 7.734 | 779.9 | Online | 1020C0058922/INVT_02 | Grid connected | 399.5 | 397.8 | 398.2 | 230.1 | 231.2 | 229 | 78.063 | 78.192 | 78.05 | 98.45 | 61.1 | 1 | 50.04 | 53.941 | 0.352 | 217.53 | 54.79 | 762.3 | 762.3 | 761.9 | 761.9 | 761.8 | 761.8 | 762.5 | 762.5 | 762.5 | 762.5 | 762.5 | 762.5 | 761.4 | 761.4 | 760.8 | 760.8 | 760.2 | 760.2 | 760.5 | 760.5 | 6.36 | 0 | 0 | 7.7 | 6.7 | 0 | 0 | 6.74 | 8.05 | 0 | 0 | 7.04 | 6.87 | 0 | 8.09 | 0 | 0 | 7.17 | 7.06 | 0 | 14138.25 | 2022/04/13 05:20:28 | 2022/04/12 17:59:22 | 1429.93 | 1441.72 | 1439.48 | 1430.71 | 1467.16 | 1444.39 | 1444.9 | 1466.16 | 1434.88 | 1457.82 | 5536.76 | 14135.29 | 0 | 14457.15 | 0
1959 | VNM - Đà Nẵng - Nhà Máy | /BCG Energy | 1020C0058922/EM001020C0058922 | 2022-04-13 11:10:00 | 31.1 | 48.5 | 2.9 | N/A | 7.969 | 799.8 | Online | 1020C0058922/INVT_02 | Grid connected | 399.8 | 397.5 | 398.5 | 230.4 | 231.2 | 228 | 100.473 | 100.587 | 100.385 | 98.01 | 61.3 | 1 | 50.04 | 69.374 | -1.45 | 222.76 | 70.783 | 739 | 739 | 738.5 | 738.5 | 738.4 | 738.4 | 739 | 739 | 738.9 | 738.9 | 738.9 | 738.9 | 737.8 | 737.8 | 737.2 | 737.2 | 736.6 | 736.6 | 737.2 | 737.2 | 8.7 | 0 | 0 | 9.84 | 9.01 | 0 | 0 | 9.05 | 9.93 | 0 | 0 | 9.33 | 9.19 | 0 | 10.02 | 0 | 0 | 9.49 | 9.44 | 0 | 14143.48 | 2022/04/13 05:20:28 | 2022/04/12 17:59:22 | 1430.41 | 1442.28 | 1439.98 | 1431.21 | 1467.74 | 1444.9 | 1445.41 | 1466.73 | 1435.4 | 1458.34 | 5542 | 14140.53 | 0 | 14462.4 | 0
1960 | VNM - Đà Nẵng - Nhà Máy | /BCG Energy | 1020C0058922/EM001020C0058922 | 2022-04-13 11:15:00 | 30.8 | 48.1 | 1.8 | N/A | 8.205 | 775 | Online | 1020C0058922/INVT_02 | Grid connected | 397.8 | 394.1 | 396.6 | 230.1 | 230.3 | 227.4 | 121.355 | 121.767 | 121.402 | 98.31 | 61.7 | 1 | 50.15 | 83.523 | -0.655 | 229.35 | 84.959 | 646 | 646 | 661.1 | 661.1 | 650.3 | 650.3 | 652.3 | 652.3 | 670.2 | 670.2 | 646.8 | 646.8 | 654.1 | 654.1 | 671.2 | 671.2 | 656.3 | 656.3 | 645.4 | 645.4 | 12.81 | 0 | 0 | 12.99 | 12.97 | 0 | 0 | 12.75 | 12.6 | 0 | 0 | 13.03 | 12.76 | 0 | 12.66 | 0 | 0 | 12.86 | 13.03 | 0 | 14150.07 | 2022/04/13 05:20:28 | 2022/04/12 17:59:22 | 1431.06 | 1442.95 | 1440.63 | 1431.87 | 1468.44 | 1445.57 | 1446.07 | 1467.42 | 1436.07 | 1459.01 | 5548.6 | 14147.13 | 0 | 14469.09 | 0
1961 | VNM - Đà Nẵng - Nhà Máy | /BCG Energy | 1020C0058922/EM001020C0058922 | 2022-04-13 11:20:00 | 31.4 | 47.6 | 1.4 | N/A | 8.432 | 748 | Online | 1020C0058922/INVT_02 | Grid connected | 398.8 | 395.2 | 396.9 | 230.1 | 230.3 | 227.2 | 119.266 | 119.573 | 119.09 | 98.31 | 63.3 | 1 | 49.92 | 82.23 | -0.359 | 236.23 | 83.635 | 645.9 | 645.9 | 668.6 | 668.6 | 650 | 650 | 652.4 | 652.4 | 676 | 676 | 658.7 | 658.7 | 659.2 | 659.2 | 664 | 664 | 662.3 | 662.3 | 655.2 | 655.2 | 12.63 | 0 | 0 | 12.34 | 12.69 | 0 | 0 | 12.66 | 12.51 | 0 | 0 | 12.67 | 12.54 | 0 | 12.68 | 0 | 0 | 12.53 | 12.78 | 0 | 14156.95 | 2022/04/13 05:20:28 | 2022/04/12 17:59:22 | 1431.76 | 1443.66 | 1441.33 | 1432.56 | 1469.14 | 1446.27 | 1446.76 | 1468.12 | 1436.76 | 1459.71 | 5555.41 | 14153.94 | 0 | 14476.07 | 0
1962 | VNM - Đà Nẵng - Nhà Máy | /BCG Energy | 1020C0058922/EM001020C0058922 | 2022-04-13 11:25:00 | 31.2 | 47.5 | 2.5 | N/A | 8.668 | 789.9 | Online | 1020C0058922/INVT_02 | Grid connected | 401.9 | 398.7 | 400.2 | 232.1 | 231.3 | 229.4 | 123.469 | 123.793 | 123.337 | 98.31 | 64.5 | 1 | 49.97 | 85.619 | 0.957 | 243.33 | 87.153 | 651.9 | 651.9 | 658.5 | 658.5 | 650.3 | 650.3 | 658.3 | 658.3 | 676.1 | 676.1 | 664.8 | 664.8 | 655.8 | 655.8 | 666.3 | 666.3 | 662.3 | 662.3 | 661.9 | 661.9 | 13.16 | 0 | 0 | 13.12 | 13.2 | 0 | 0 | 13.21 | 13.08 | 0 | 0 | 13.23 | 13.07 | 0 | 13.19 | 0 | 0 | 13.18 | 13.15 | 0 | 14164.05 | 2022/04/13 05:20:28 | 2022/04/12 17:59:22 | 1432.48 | 1444.38 | 1442.04 | 1433.28 | 1469.87 | 1446.99 | 1447.48 | 1468.86 | 1437.48 | 1460.43 | 5562.59 | 14161.12 | 0 | 14483.29 | 0
1963 | VNM - Đà Nẵng - Nhà Máy | /BCG Energy | 1020C0058922/EM001020C0058922 | 2022-04-13 11:30:00 | 31.2 | 46.7 | 2.2 | N/A | 8.905 | 770.6 | Online | 1020C0058922/INVT_02 | Grid connected | 403 | 398.7 | 400.5 | 232.1 | 232.3 | 229.4 | 121.835 | 122.204 | 121.755 | 98.31 | 65.6 | 1 | 50.01 | 84.783 | 0.839 | 250.47 | 86.275 | 658 | 658 | 668.5 | 668.5 | 656.2 | 656.2 | 664.2 | 664.2 | 670 | 670 | 658.7 | 658.7 | 647.8 | 647.8 | 659 | 659 | 656.3 | 656.3 | 656 | 656 | 12.88 | 0 | 0 | 12.89 | 13.09 | 0 | 0 | 12.92 | 12.98 | 0 | 0 | 13.11 | 12.95 | 0 | 12.96 | 0 | 0 | 12.97 | 13.07 | 0 | 14171.19 | 2022/04/13 05:20:28 | 2022/04/12 17:59:22 | 1433.2 | 1445.11 | 1442.77 | 1434 | 1470.61 | 1447.72 | 1448.21 | 1469.59 | 1438.2 | 1461.17 | 5569.81 | 14168.34 | 0 | 14490.58 | 0
1964 | VNM - Đà Nẵng - Nhà Máy | /BCG Energy | 1020C0058922/EM001020C0058922 | 2022-04-13 11:35:00 | 31.4 | 48.3 | 2.6 | N/A | 9.142 | 789.2 | Online | 1020C0058922/INVT_02 | Grid connected | 403.2 | 399.5 | 400.9 | 232.1 | 232.3 | 229.4 | 124.282 | 124.557 | 124.183 | 98.31 | 66.8 | 1 | 49.97 | 86.534 | 1.247 | 257.71 | 88.084 | 656.2 | 656.2 | 668.6 | 668.6 | 655 | 655 | 650.8 | 650.8 | 668.6 | 668.6 | 669.3 | 669.3 | 665.2 | 665.2 | 671 | 671 | 662.3 | 662.3 | 667.2 | 667.2 | 13.22 | 0 | 0 | 13.37 | 13.35 | 0 | 0 | 13.42 | 13.19 | 0 | 0 | 13.09 | 13.15 | 0 | 13.11 | 0 | 0 | 13.07 | 13.14 | 0 | 14178.43 | 2022/04/13 05:20:28 | 2022/04/12 17:59:22 | 1433.94 | 1445.85 | 1443.5 | 1434.74 | 1471.36 | 1448.46 | 1448.95 | 1470.34 | 1438.94 | 1461.9 | 5576.98 | 14175.51 | 0 | 14497.98 | 0
1965 | VNM - Đà Nẵng - Nhà Máy | /BCG Energy | 1020C0058922/EM001020C0058922 | 2022-04-13 11:40:00 | 31 | 47.1 | 4.6 | N/A | 9.382 | 809.2 | Online | 1020C0058922/INVT_02 | Grid connected | 403.2 | 399.5 | 400.9 | 232.1 | 232.3 | 230.4 | 125.686 | 126.108 | 125.756 | 98.31 | 67.8 | 1 | 49.88 | 87.581 | 0.249 | 264.96 | 89.15 | 656 | 656 | 668.6 | 668.6 | 652.8 | 652.8 | 654.5 | 654.5 | 666.4 | 666.4 | 662.6 | 662.6 | 659.2 | 659.2 | 670 | 670 | 656.3 | 656.3 | 661.9 | 661.9 | 13.46 | 0 | 0 | 13.54 | 13.32 | 0 | 0 | 13.4 | 13.33 | 0 | 0 | 13.44 | 13.25 | 0 | 13.22 | 0 | 0 | 13.46 | 13.35 | 0 | 14185.68 | 2022/04/13 05:20:28 | 2022/04/12 17:59:22 | 1434.67 | 1446.6 | 1444.23 | 1435.47 | 1472.11 | 1449.2 | 1449.69 | 1471.08 | 1439.67 | 1462.64 | 5584.3 | 14182.83 | 0 | 14505.36 | 0
1966 | VNM - Đà Nẵng - Nhà Máy | /BCG Energy | 1020C0058922/EM001020C0058922 | 2022-04-13 11:45:00 | 31.4 | 47.3 | 2.8 | N/A | 9.622 | 799 | Online | 1020C0058922/INVT_02 | Grid connected | 404.2 | 400.6 | 402 | 233.1 | 233.3 | 230.4 | 124.204 | 124.666 | 124.151 | 98.31 | 68.6 | 1 | 50.07 | 86.725 | 0.063 | 272.23 | 88.266 | 652 | 652 | 667.8 | 667.8 | 650.6 | 650.6 | 658.3 | 658.3 | 670.2 | 670.2 | 665.2 | 665.2 | 659.1 | 659.1 | 670 | 670 | 662.1 | 662.1 | 661.9 | 661.9 | 13.34 | 0 | 0 | 13.29 | 13.33 | 0 | 0 | 13.27 | 13.08 | 0 | 0 | 13.23 | 13.3 | 0 | 13.06 | 0 | 0 | 13.29 | 13.36 | 0 | 14192.95 | 2022/04/13 05:20:28 | 2022/04/12 17:59:22 | 1435.4 | 1447.34 | 1444.96 | 1436.2 | 1472.86 | 1449.93 | 1450.43 | 1471.82 | 1440.4 | 1463.38 | 5591.49 | 14190.02 | 0 | 14512.72 | 0
1967 | VNM - Đà Nẵng - Nhà Máy | /BCG Energy | 1020C0058922/EM001020C0058922 | 2022-04-13 11:50:00 | 31.4 | 47.5 | 3.3 | N/A | 9.864 | 803 | Online | 1020C0058922/INVT_02 | Grid connected | 403.2 | 399.5 | 402 | 233.1 | 233.3 | 230.4 | 124.986 | 125.472 | 125.008 | 98.31 | 69.2 | 1 | 50.16 | 87.179 | -0.346 | 279.52 | 88.741 | 654.8 | 654.8 | 668.6 | 668.6 | 658.9 | 658.9 | 649.3 | 649.3 | 673.3 | 673.3 | 661.9 | 661.9 | 659.2 | 659.2 | 673.7 | 673.7 | 662.3 | 662.3 | 662 | 662 | 13.25 | 0 | 0 | 13.2 | 13.42 | 0 | 0 | 13.44 | 13.15 | 0 | 0 | 13.38 | 13.19 | 0 | 13.28 | 0 | 0 | 13.35 | 13.48 | 0 | 14200.24 | 2022/04/13 05:20:28 | 2022/04/12 17:59:22 | 1436.14 | 1448.09 | 1445.7 | 1436.95 | 1473.62 | 1450.69 | 1451.16 | 1472.58 | 1441.14 | 1464.13 | 5598.78 | 14197.31 | 0 | 14520.2 | 0
1968 | VNM - Đà Nẵng - Nhà Máy | /BCG Energy | 1020C0058922/EM001020C0058922 | 2022-04-13 11:55:00 | 30.4 | 45.9 | 2.4 | N/A | 10.104 | 795.6 | Online | 1020C0058922/INVT_02 | Grid connected | 403.4 | 399.2 | 401 | 233.1 | 232.3 | 230.4 | 124.328 | 124.758 | 124.338 | 98.31 | 69.8 | 1 | 50 | 86.568 | 0.203 | 286.81 | 88.119 | 646.4 | 646.4 | 668.6 | 668.6 | 661.5 | 661.5 | 657.7 | 657.7 | 670.8 | 670.8 | 670.2 | 670.2 | 659.2 | 659.2 | 670 | 670 | 661.4 | 661.4 | 667.9 | 667.9 | 13.31 | 0 | 0 | 13.3 | 13.22 | 0 | 0 | 13.23 | 13.12 | 0 | 0 | 13.11 | 13.26 | 0 | 13.25 | 0 | 0 | 13.1 | 13.18 | 0 | 14207.53 | 2022/04/13 05:20:28 | 2022/04/12 17:59:22 | 1436.88 | 1448.83 | 1446.43 | 1437.68 | 1474.37 | 1451.43 | 1451.9 | 1473.32 | 1441.88 | 1464.87 | 5606.07 | 14204.6 | 0 | 14527.59 | 0
1969 | VNM - Đà Nẵng - Nhà Máy | /BCG Energy | 1020C0058922/EM001020C0058922 | 2022-04-13 12:00:00 | 30.8 | 46.1 | 2 | N/A | 10.344 | 802.4 | Online | 1020C0058922/INVT_02 | Grid connected | 404.4 | 400.3 | 402.1 | 233.2 | 233.4 | 230.5 | 126.045 | 126.393 | 125.891 | 98.31 | 70.4 | 1 | 50.09 | 87.916 | 0.925 | 294.03 | 89.473 | 651.9 | 651.9 | 668.5 | 668.5 | 652.2 | 652.2 | 660.5 | 660.5 | 670.1 | 670.1 | 661 | 661 | 653.2 | 653.2 | 664 | 664 | 666.5 | 666.5 | 661.9 | 661.9 | 13.37 | 0 | 0 | 13.4 | 13.57 | 0 | 0 | 13.45 | 13.35 | 0 | 0 | 13.36 | 13.36 | 0 | 13.49 | 0 | 0 | 13.31 | 13.47 | 0 | 14214.75 | 2022/04/13 05:20:28 | 2022/04/12 17:59:22 | 1437.61 | 1449.57 | 1447.16 | 1438.41 | 1475.12 | 1452.16 | 1452.63 | 1474.07 | 1442.61 | 1465.6 | 5613.29 | 14211.82 | 0 | 14534.94 | 0
1970 | VNM - Đà Nẵng - Nhà Máy | /BCG Energy | 1020C0058922/EM001020C0058922 | 2022-04-13 12:05:00 | 30.5 | 46.8 | 2.9 | N/A | 10.583 | 788.7 | Online | 1020C0058922/INVT_02 | Grid connected | 404.3 | 400.2 | 402 | 232.2 | 233.4 | 230.5 | 123.676 | 124.021 | 123.553 | 98.31 | 70.8 | 1 | 50.08 | 86.238 | 0.047 | 301.24 | 87.775 | 653.4 | 653.4 | 662.5 | 662.5 | 658.4 | 658.4 | 658.2 | 658.2 | 665.8 | 665.8 | 664.8 | 664.8 | 653.2 | 653.2 | 670 | 670 | 666.2 | 666.2 | 667.9 | 667.9 | 13.11 | 0 | 0 | 13.22 | 13.12 | 0 | 0 | 13.09 | 13.16 | 0 | 0 | 13.19 | 13.25 | 0 | 13.22 | 0 | 0 | 13.01 | 13.18 | 0 | 14222.04 | 2022/04/13 05:20:28 | 2022/04/12 17:59:22 | 1438.35 | 1450.31 | 1447.9 | 1439.14 | 1475.87 | 1452.9 | 1453.38 | 1474.81 | 1443.34 | 1466.34 | 5620.58 | 14219.11 | 0 | 14542.34 | 0
1971 | VNM - Đà Nẵng - Nhà Máy | /BCG Energy | 1020C0058922/EM001020C0058922 | 2022-04-13 12:10:00 | 29.8 | 45.9 | 2.9 | N/A | 10.822 | 796.3 | Online | 1020C0058922/INVT_02 | Grid connected | 403 | 399 | 401.5 | 232.2 | 232.4 | 230.3 | 124.873 | 125.284 | 124.899 | 98.31 | 71.2 | 1 | 50.15 | 86.971 | -0.515 | 308.53 | 88.529 | 658 | 658 | 668.6 | 668.6 | 668.3 | 668.3 | 664.3 | 664.3 | 664.1 | 664.1 | 670.8 | 670.8 | 653.7 | 653.7 | 670 | 670 | 662.3 | 662.3 | 668 | 668 | 13.26 | 0 | 0 | 13.18 | 13.29 | 0 | 0 | 13.31 | 13.26 | 0 | 0 | 13.33 | 13.29 | 0 | 13.18 | 0 | 0 | 13.27 | 13.33 | 0 | 14229.25 | 2022/04/13 05:20:28 | 2022/04/12 17:59:22 | 1439.08 | 1451.05 | 1448.62 | 1439.88 | 1476.62 | 1453.64 | 1454.1 | 1475.56 | 1444.07 | 1467.09 | 5627.79 | 14226.32 | 0 | 14549.71 | 0
1972 | VNM - Đà Nẵng - Nhà Máy | /BCG Energy | 1020C0058922/EM001020C0058922 | 2022-04-13 12:15:00 | 29.9 | 45.1 | 3.5 | N/A | 11.06 | 786.1 | Online | 1020C0058922/INVT_02 | Grid connected | 403.9 | 400.1 | 401.5 | 233.2 | 232.4 | 230.3 | 124.205 | 124.376 | 123.867 | 98.31 | 71.6 | 1 | 50.08 | 86.485 | 0.602 | 315.84 | 88.035 | 657.9 | 657.9 | 670.7 | 670.7 | 662.3 | 662.3 | 664.3 | 664.3 | 676.1 | 676.1 | 664.9 | 664.9 | 656.5 | 656.5 | 678.5 | 678.5 | 662.3 | 662.3 | 659.8 | 659.8 | 13 | 0 | 0 | 13.28 | 13.16 | 0 | 0 | 12.99 | 13.13 | 0 | 0 | 13.34 | 13.22 | 0 | 13.18 | 0 | 0 | 13.28 | 13.21 | 0 | 14236.56 | 2022/04/13 05:20:28 | 2022/04/12 17:59:22 | 1439.81 | 1451.8 | 1449.36 | 1440.62 | 1477.38 | 1454.38 | 1454.85 | 1476.3 | 1444.81 | 1467.83 | 5635.02 | 14233.55 | 0 | 14557.14 | 0
1973 | VNM - Đà Nẵng - Nhà Máy | /BCG Energy | 1020C0058922/EM001020C0058922 | 2022-04-13 12:20:00 | 29.3 | 43.4 | 3 | N/A | 11.298 | 799.4 | Online | 1020C0058922/INVT_02 | Grid connected | 404.3 | 399.9 | 402.5 | 233.1 | 232.4 | 230.3 | 126.475 | 126.731 | 126.43 | 98.31 | 71.8 | 1 | 49.87 | 88.283 | 0.902 | 323.1 | 89.865 | 657.9 | 657.9 | 674.6 | 674.6 | 662.2 | 662.2 | 664.4 | 664.4 | 682 | 682 | 664.8 | 664.8 | 665.2 | 665.2 | 670 | 670 | 662.6 | 662.6 | 667.9 | 667.9 | 13.42 | 0 | 0 | 13.37 | 13.55 | 0 | 0 | 13.24 | 13.31 | 0 | 0 | 13.59 | 13.34 | 0 | 13.44 | 0 | 0 | 13.43 | 13.43 | 0 | 14243.82 | 2022/04/13 05:20:28 | 2022/04/12 17:59:22 | 1440.55 | 1452.54 | 1450.1 | 1441.35 | 1478.13 | 1455.12 | 1455.59 | 1477.05 | 1445.55 | 1468.57 | 5642.36 | 14240.89 | 0 | 14564.55 | 0
1974 | VNM - Đà Nẵng - Nhà Máy | /BCG Energy | 1020C0058922/EM001020C0058922 | 2022-04-13 12:25:00 | 29.9 | 44.5 | 3.9 | N/A | 11.54 | 801.2 | Online | 1020C0058922/INVT_02 | Grid connected | 404.3 | 399.9 | 402.5 | 233.1 | 233.4 | 230.3 | 126.735 | 127.272 | 126.708 | 98.31 | 72.2 | 1 | 50.04 | 88.475 | -0.782 | 330.49 | 90.06 | 663.9 | 663.9 | 670 | 670 | 662.5 | 662.5 | 670.4 | 670.4 | 676.1 | 676.1 | 659 | 659 | 665.3 | 665.3 | 674.4 | 674.4 | 668.3 | 668.3 | 667.9 | 667.9 | 13.24 | 0 | 0 | 13.45 | 13.46 | 0 | 0 | 13.43 | 13.38 | 0 | 0 | 13.47 | 13.31 | 0 | 13.24 | 0 | 0 | 13.22 | 13.4 | 0 | 14251.21 | 2022/04/13 05:20:28 | 2022/04/12 17:59:22 | 1441.3 | 1453.29 | 1450.84 | 1442.1 | 1478.88 | 1455.88 | 1456.34 | 1477.81 | 1446.29 | 1469.32 | 5649.83 | 14248.36 | 0 | 14572.05 | 0
1975 | VNM - Đà Nẵng - Nhà Máy | /BCG Energy | 1020C0058922/EM001020C0058922 | 2022-04-13 12:30:00 | 29.8 | 43.4 | 2.6 | N/A | 11.778 | 792.5 | Online | 1020C0058922/INVT_02 | Grid connected | 403.3 | 399.8 | 401.4 | 233.1 | 232.4 | 230.3 | 125.891 | 126.153 | 125.78 | 98.31 | 72.4 | 1 | 50.08 | 87.742 | 0.51 | 337.85 | 89.305 | 663.9 | 663.9 | 672.6 | 672.6 | 668.3 | 668.3 | 676.3 | 676.3 | 676.1 | 676.1 | 670.8 | 670.8 | 665.2 | 665.2 | 671.6 | 671.6 | 668.3 | 668.3 | 668 | 668 | 13.18 | 0 | 0 | 13.32 | 13.29 | 0 | 0 | 13.06 | 13.19 | 0 | 0 | 13.17 | 13.35 | 0 | 13.25 | 0 | 0 | 13.09 | 13.42 | 0 | 14258.57 | 2022/04/13 05:20:28 | 2022/04/12 17:59:22 | 1442.04 | 1454.04 | 1451.58 | 1442.84 | 1479.64 | 1456.63 | 1457.08 | 1478.56 | 1447.03 | 1470.07 | 5657.11 | 14255.64 | 0 | 14579.51 | 0
1976 | VNM - Đà Nẵng - Nhà Máy | /BCG Energy | 1020C0058922/EM001020C0058922 | 2022-04-13 12:35:00 | 29.4 | 42.8 | 3.3 | N/A | 12.015 | 784.2 | Online | 1020C0058922/INVT_02 | Grid connected | 402.2 | 398.4 | 399.8 | 231.9 | 231.4 | 229 | 125.391 | 125.813 | 125.456 | 98.31 | 72.6 | 1 | 49.93 | 87.026 | 0.602 | 345.12 | 88.585 | 664 | 664 | 668.5 | 668.5 | 666.2 | 666.2 | 667.8 | 667.8 | 673.7 | 673.7 | 670.9 | 670.9 | 665.2 | 665.2 | 676 | 676 | 670.4 | 670.4 | 667.9 | 667.9 | 13.02 | 0 | 0 | 13.1 | 13.05 | 0 | 0 | 12.97 | 13.18 | 0 | 0 | 13.27 | 13.1 | 0 | 13.03 | 0 | 0 | 13.11 | 13.35 | 0 | 14265.84 | 2022/04/13 05:20:28 | 2022/04/12 17:59:22 | 1442.78 | 1454.79 | 1452.32 | 1443.58 | 1480.4 | 1457.37 | 1457.82 | 1479.31 | 1447.77 | 1470.82 | 5664.39 | 14262.92 | 0 | 14586.96 | 0
1977 | VNM - Đà Nẵng - Nhà Máy | /BCG Energy | 1020C0058922/EM001020C0058922 | 2022-04-13 12:40:00 | 29 | 41.8 | 3.7 | N/A | 12.247 | 772.6 | Online | 1020C0058922/INVT_02 | Grid connected | 401 | 397.4 | 398.8 | 230.9 | 231.4 | 229 | 124.844 | 125.241 | 124.766 | 98.31 | 72.6 | 1 | 50.11 | 86.382 | 0.209 | 352.26 | 87.929 | 663.9 | 663.9 | 671 | 671 | 662.3 | 662.3 | 664.3 | 664.3 | 682.1 | 682.1 | 676.9 | 676.9 | 669.2 | 669.2 | 678.3 | 678.3 | 674.3 | 674.3 | 677.3 | 677.3 | 12.96 | 0 | 0 | 13.03 | 13.12 | 0 | 0 | 13.12 | 12.92 | 0 | 0 | 12.98 | 12.93 | 0 | 12.96 | 0 | 0 | 12.89 | 13.09 | 0 | 14273.07 | 2022/04/13 05:20:28 | 2022/04/12 17:59:22 | 1443.52 | 1455.52 | 1453.05 | 1444.31 | 1481.14 | 1458.1 | 1458.56 | 1480.04 | 1448.5 | 1471.55 | 5671.61 | 14270.14 | 0 | 14594.29 | 0
1978 | VNM - Đà Nẵng - Nhà Máy | /BCG Energy | 1020C0058922/EM001020C0058922 | 2022-04-13 12:45:00 | 29 | 42.2 | 5.6 | N/A | 12.479 | 774.4 | Online | 1020C0058922/INVT_02 | Grid connected | 399.8 | 396.7 | 398.9 | 230.9 | 231.4 | 229 | 125.223 | 125.64 | 125.18 | 98.31 | 72.6 | 1 | 49.99 | 86.548 | 0.956 | 359.52 | 88.108 | 674.3 | 674.3 | 674.5 | 674.5 | 669.3 | 669.3 | 668.8 | 668.8 | 680.7 | 680.7 | 675.4 | 675.4 | 665.2 | 665.2 | 682 | 682 | 669.4 | 669.4 | 673.9 | 673.9 | 12.94 | 0 | 0 | 13.07 | 13.12 | 0 | 0 | 12.91 | 12.92 | 0 | 0 | 12.89 | 13.11 | 0 | 13.02 | 0 | 0 | 13.01 | 12.95 | 0 | 14280.24 | 2022/04/13 05:20:28 | 2022/04/12 17:59:22 | 1444.24 | 1456.25 | 1453.78 | 1445.04 | 1481.88 | 1458.84 | 1459.29 | 1480.78 | 1449.22 | 1472.28 | 5678.78 | 14277.31 | 0 | 14601.6 | 0
1979 | VNM - Đà Nẵng - Nhà Máy | /BCG Energy | 1020C0058922/EM001020C0058922 | 2022-04-13 12:50:00 | 29.8 | 43.2 | 3 | N/A | 12.709 | 756.5 | Online | 1020C0058922/INVT_02 | Grid connected | 398.8 | 395.7 | 396.9 | 230.9 | 230.4 | 228 | 122.825 | 123.129 | 122.858 | 98.31 | 72.8 | 1 | 49.9 | 84.606 | 1.646 | 366.72 | 86.095 | 662.4 | 662.4 | 680.5 | 680.5 | 668.3 | 668.3 | 672 | 672 | 676.1 | 676.1 | 669.1 | 669.1 | 671.2 | 671.2 | 682 | 682 | 676.3 | 676.3 | 667.9 | 667.9 | 12.94 | 0 | 0 | 12.78 | 12.87 | 0 | 0 | 12.76 | 12.68 | 0 | 0 | 12.86 | 12.83 | 0 | 12.65 | 0 | 0 | 12.61 | 12.89 | 0 | 14287.44 | 2022/04/13 05:20:28 | 2022/04/12 17:59:22 | 1444.97 | 1456.99 | 1454.51 | 1445.77 | 1482.63 | 1459.57 | 1460.02 | 1481.51 | 1449.95 | 1473.01 | 5685.98 | 14284.51 | 0 | 14608.93 | 0
1980 | VNM - Đà Nẵng - Nhà Máy | /BCG Energy | 1020C0058922/EM001020C0058922 | 2022-04-13 12:55:00 | 29.3 | 42.6 | 2.2 | N/A | 12.936 | 753.6 | Online | 1020C0058922/INVT_02 | Grid connected | 396.8 | 393.5 | 394.9 | 228.9 | 228.4 | 227 | 122.772 | 123.402 | 122.975 | 98.31 | 72.8 | 1 | 49.97 | 84.329 | 0.143 | 373.71 | 85.813 | 663.9 | 663.9 | 674.5 | 674.5 | 668.3 | 668.3 | 670.3 | 670.3 | 676.2 | 676.2 | 664.8 | 664.8 | 676.5 | 676.5 | 676 | 676 | 674.3 | 674.3 | 667.9 | 667.9 | 12.66 | 0 | 0 | 12.83 | 12.73 | 0 | 0 | 12.59 | 12.68 | 0 | 0 | 12.9 | 12.74 | 0 | 12.67 | 0 | 0 | 12.45 | 12.88 | 0 | 14294.43 | 2022/04/13 05:20:28 | 2022/04/12 17:59:22 | 1445.69 | 1457.7 | 1455.22 | 1446.48 | 1483.34 | 1460.29 | 1460.73 | 1482.23 | 1450.66 | 1473.73 | 5692.97 | 14291.5 | 0 | 14616.07 | 0
1981 | VNM - Đà Nẵng - Nhà Máy | /BCG Energy | 1020C0058922/EM001020C0058922 | 2022-04-13 13:00:00 | 29.3 | 42.1 | 2.7 | N/A | 13.164 | 762.6 | Online | 1020C0058922/INVT_02 | Grid connected | 393.1 | 389.1 | 391.3 | 226.9 | 227 | 223.8 | 126.018 | 126.517 | 125.932 | 98.31 | 72.8 | 1 | 49.95 | 85.539 | 1.031 | 380.75 | 87.081 | 670 | 670 | 674.6 | 674.6 | 670.4 | 670.4 | 672.1 | 672.1 | 682.1 | 682.1 | 681 | 681 | 671.2 | 671.2 | 687.9 | 687.9 | 670.4 | 670.4 | 679.9 | 679.9 | 12.92 | 0 | 0 | 12.85 | 12.98 | 0 | 0 | 12.95 | 12.8 | 0 | 0 | 12.85 | 12.94 | 0 | 12.75 | 0 | 0 | 12.87 | 12.87 | 0 | 14301.55 | 2022/04/13 05:20:28 | 2022/04/12 17:59:22 | 1446.41 | 1458.43 | 1455.94 | 1447.2 | 1484.08 | 1461.01 | 1461.46 | 1482.96 | 1451.38 | 1474.45 | 5700.09 | 14298.62 | 0 | 14623.32 | 0
1982 | VNM - Đà Nẵng - Nhà Máy | /BCG Energy | 1020C0058922/EM001020C0058922 | 2022-04-13 13:05:00 | 30.4 | 44.2 | 2.2 | N/A | 13.387 | 738 | Online | 1020C0058922/INVT_02 | Grid connected | 389.2 | 385.5 | 387.6 | 224.4 | 224 | 222.6 | 122.986 | 123.342 | 122.761 | 98.31 | 73 | 1 | 50.12 | 82.581 | -0.035 | 387.77 | 84.043 | 663.9 | 663.9 | 668.5 | 668.5 | 668.4 | 668.4 | 664.3 | 664.3 | 676.1 | 676.1 | 670.8 | 670.8 | 676.9 | 676.9 | 676 | 676 | 668.3 | 668.3 | 661.9 | 661.9 | 12.6 | 0 | 0 | 12.51 | 12.51 | 0 | 0 | 12.64 | 12.48 | 0 | 0 | 12.48 | 12.41 | 0 | 12.3 | 0 | 0 | 12.38 | 12.52 | 0 | 14308.49 | 2022/04/13 05:20:28 | 2022/04/12 17:59:22 | 1447.11 | 1459.13 | 1456.64 | 1447.9 | 1484.79 | 1461.73 | 1462.16 | 1483.66 | 1452.08 | 1475.17 | 5707.02 | 14305.55 | 0 | 14630.37 | 0
1983 | VNM - Đà Nẵng - Nhà Máy | /BCG Energy | 1020C0058922/EM001020C0058922 | 2022-04-13 13:10:00 | 31.2 | 45.6 | 2.4 | N/A | 13.609 | 750 | Online | 1020C0058922/INVT_02 | Grid connected | 389.1 | 385.8 | 388.7 | 224.4 | 224 | 221.7 | 124.083 | 124.549 | 124.127 | 98.31 | 73 | 1 | 50.03 | 83.579 | 0.572 | 394.62 | 85.059 | 658 | 658 | 670.9 | 670.9 | 662.4 | 662.4 | 664.3 | 664.3 | 664.1 | 664.1 | 670.8 | 670.8 | 667.9 | 667.9 | 672.5 | 672.5 | 674.3 | 674.3 | 665.6 | 665.6 | 12.78 | 0 | 0 | 12.78 | 12.69 | 0 | 0 | 12.66 | 12.67 | 0 | 0 | 12.75 | 12.67 | 0 | 12.73 | 0 | 0 | 12.62 | 12.71 | 0 | 14315.34 | 2022/04/13 05:20:28 | 2022/04/12 17:59:22 | 1447.8 | 1459.83 | 1457.33 | 1448.59 | 1485.5 | 1462.43 | 1462.86 | 1484.36 | 1452.77 | 1475.87 | 5713.88 | 14312.41 | 0 | 14637.34 | 0
1984 | VNM - Đà Nẵng - Nhà Máy | /BCG Energy | 1020C0058922/EM001020C0058922 | 2022-04-13 13:15:00 | 31.1 | 44.6 | 2.1 | N/A | 13.83 | 720.1 | Online | 1020C0058922/INVT_02 | Grid connected | 390.1 | 386.9 | 388.7 | 225.4 | 225 | 222.7 | 119.186 | 119.772 | 119.112 | 98.31 | 73.2 | 1 | 50.06 | 80.329 | -0.588 | 401.5 | 81.743 | 664 | 664 | 673.1 | 673.1 | 662.3 | 662.3 | 664.3 | 664.3 | 670.2 | 670.2 | 664.9 | 664.9 | 660 | 660 | 674.8 | 674.8 | 668.3 | 668.3 | 667.9 | 667.9 | 12.09 | 0 | 0 | 12.17 | 12.4 | 0 | 0 | 12.27 | 12.33 | 0 | 0 | 12.39 | 12.26 | 0 | 12.19 | 0 | 0 | 12.11 | 12.23 | 0 | 14322.22 | 2022/04/13 05:20:28 | 2022/04/12 17:59:22 | 1448.51 | 1460.53 | 1458.04 | 1449.29 | 1486.2 | 1463.13 | 1463.57 | 1485.07 | 1453.47 | 1476.57 | 5720.76 | 14319.29 | 0 | 14644.38 | 0
1985 | VNM - Đà Nẵng - Nhà Máy | /BCG Energy | 1020C0058922/EM001020C0058922 | 2022-04-13 13:20:00 | 30 | 39.7 | 2.3 | N/A | 13.945 | 336.4 | Online | 1020C0058922/INVT_02 | Grid connected | 386 | 384.6 | 385.4 | 222.3 | 224 | 221.6 | 56.383 | 56.746 | 56.451 | 98.52 | 72.2 | 1 | 50.05 | 37.899 | 0.03 | 405.04 | 38.465 | 675.5 | 675.5 | 674.6 | 674.6 | 662.5 | 662.5 | 670.2 | 670.2 | 682.2 | 682.2 | 670.9 | 670.9 | 677.1 | 677.1 | 676 | 676 | 680.1 | 680.1 | 673.9 | 673.9 | 5.65 | 0 | 0 | 5.52 | 5.79 | 0 | 0 | 5.4 | 5.66 | 0 | 0 | 5.7 | 5.67 | 0 | 5.65 | 0 | 0 | 5.56 | 5.55 | 0 | 14325.79 | 2022/04/13 05:20:28 | 2022/04/12 17:59:22 | 1448.87 | 1460.89 | 1458.4 | 1449.66 | 1486.57 | 1463.5 | 1463.93 | 1485.44 | 1453.84 | 1476.94 | 5724.25 | 14322.78 | 0 | 14648.04 | 0
1986 | VNM - Đà Nẵng - Nhà Máy | /BCG Energy | 1020C0058922/EM001020C0058922 | 2022-04-13 13:25:00 | 30.8 | 41.2 | 2.8 | N/A | 14.093 | 332 | Online | 1020C0058922/INVT_02 | Grid connected | 386.7 | 384.7 | 385.7 | 222.4 | 224 | 221.6 | 56.289 | 56.453 | 56.382 | 98.48 | 70.4 | 1 | 49.97 | 37.565 | -0.33 | 409.66 | 38.129 | 675.9 | 675.9 | 682.2 | 682.2 | 674.3 | 674.3 | 671 | 671 | 682.9 | 682.9 | 676.8 | 676.8 | 671.2 | 671.2 | 682 | 682 | 674.3 | 674.3 | 672.2 | 672.2 | 5.57 | 0 | 0 | 5.67 | 5.74 | 0 | 0 | 5.49 | 5.65 | 0 | 0 | 5.58 | 5.62 | 0 | 5.78 | 0 | 0 | 5.66 | 5.69 | 0 | 14330.42 | 2022/04/13 05:20:28 | 2022/04/12 17:59:22 | 1449.34 | 1461.36 | 1458.87 | 1450.12 | 1487.05 | 1463.97 | 1464.4 | 1485.91 | 1454.3 | 1477.41 | 5728.91 | 14327.44 | 0 | 14652.73 | 0
1987 | VNM - Đà Nẵng - Nhà Máy | /BCG Energy | 1020C0058922/EM001020C0058922 | 2022-04-13 13:30:00 | 30.2 | 37.8 | 1.3 | N/A | 14.189 | 294.9 | Online | 1020C0058922/INVT_02 | Grid connected | 385.6 | 383.7 | 384.4 | 221.4 | 223 | 221.6 | 51.11 | 51.252 | 51.209 | 98.62 | 68.4 | 1 | 50.03 | 34.172 | 0.376 | 412.75 | 34.65 | 681.9 | 681.9 | 680.5 | 680.5 | 686.1 | 686.1 | 682.3 | 682.3 | 683 | 683 | 682.6 | 682.6 | 676.2 | 676.2 | 687.9 | 687.9 | 680.4 | 680.4 | 679.9 | 679.9 | 5.12 | 0 | 0 | 5.03 | 5.07 | 0 | 0 | 5.09 | 5.1 | 0 | 0 | 5 | 5.17 | 0 | 5.02 | 0 | 0 | 4.96 | 5.11 | 0 | 14333.47 | 2022/04/13 05:20:28 | 2022/04/12 17:59:22 | 1449.63 | 1461.65 | 1459.16 | 1450.41 | 1487.35 | 1464.27 | 1464.7 | 1486.21 | 1454.59 | 1477.71 | 5731.96 | 14330.49 | 0 | 14655.81 | 0
1988 | VNM - Đà Nẵng - Nhà Máy | /BCG Energy | 1020C0058922/EM001020C0058922 | 2022-04-13 13:35:00 | 30.2 | 41.7 | 3.2 | N/A | 14.343 | 677 | Online | 1020C0058922/INVT_02 | Grid connected | 391.7 | 388.3 | 390.3 | 225.5 | 225.4 | 223.6 | 119.168 | 119.395 | 119.045 | 98.32 | 66.8 | 1 | 49.83 | 80.565 | 0.177 | 417.73 | 82.008 | 690.1 | 690.1 | 691.1 | 691.1 | 677 | 677 | 691.7 | 691.7 | 694.1 | 694.1 | 688.8 | 688.8 | 687.9 | 687.9 | 690.2 | 690.2 | 686.3 | 686.3 | 690.5 | 690.5 | 11.97 | 0 | 0 | 12.09 | 12.24 | 0 | 0 | 11.98 | 11.9 | 0 | 0 | 11.86 | 11.68 | 0 | 11.58 | 0 | 0 | 11.41 | 11.39 | 0 | 14338.45 | 2022/04/13 05:20:28 | 2022/04/12 17:59:22 | 1450.15 | 1462.17 | 1459.68 | 1450.93 | 1487.87 | 1464.8 | 1465.22 | 1486.72 | 1455.1 | 1478.22 | 5736.99 | 14335.52 | 0 | 14660.86 | 0
1989 | VNM - Đà Nẵng - Nhà Máy | /BCG Energy | 1020C0058922/EM001020C0058922 | 2022-04-13 13:40:00 | 31.6 | 43.8 | 1.6 | N/A | 14.512 | 761.2 | Online | 1020C0058922/INVT_02 | Grid connected | 393.3 | 389.9 | 392.3 | 227.6 | 226.7 | 224.5 | 128.919 | 129.215 | 128.751 | 98.28 | 66.6 | 1 | 49.93 | 87.663 | 1.069 | 423.38 | 89.242 | 675.9 | 675.9 | 684.6 | 684.6 | 676.8 | 676.8 | 682.3 | 682.3 | 688.1 | 688.1 | 682.8 | 682.8 | 679.6 | 679.6 | 682 | 682 | 680.3 | 680.3 | 685.9 | 685.9 | 13.1 | 0 | 0 | 12.99 | 13.09 | 0 | 0 | 12.94 | 12.85 | 0 | 0 | 13.16 | 12.85 | 0 | 12.91 | 0 | 0 | 12.94 | 13.19 | 0 | 14344.1 | 2022/04/13 05:20:28 | 2022/04/12 17:59:22 | 1450.73 | 1462.75 | 1460.26 | 1451.51 | 1488.45 | 1465.37 | 1465.79 | 1487.29 | 1455.67 | 1478.79 | 5742.64 | 14341.17 | 0 | 14666.61 | 0
1990 | VNM - Đà Nẵng - Nhà Máy | /BCG Energy | 1020C0058922/EM001020C0058922 | 2022-04-13 13:45:00 | 31.7 | 46.5 | 2.2 | N/A | 14.74 | 743.1 | Online | 1020C0058922/INVT_02 | Grid connected | 390.9 | 387.6 | 390.2 | 225.6 | 225.6 | 223.4 | 124.387 | 124.751 | 124.368 | 98.28 | 67.6 | 1 | 50 | 83.933 | -2.485 | 430.57 | 85.419 | 663.9 | 663.9 | 674.6 | 674.6 | 668.4 | 668.4 | 664.7 | 664.7 | 675.7 | 675.7 | 670.5 | 670.5 | 671.2 | 671.2 | 670 | 670 | 679.7 | 679.7 | 661.9 | 661.9 | 12.74 | 0 | 0 | 12.71 | 12.76 | 0 | 0 | 12.76 | 12.52 | 0 | 0 | 12.85 | 12.63 | 0 | 12.59 | 0 | 0 | 12.5 | 12.92 | 0 | 14351.29 | 2022/04/13 05:20:28 | 2022/04/12 17:59:22 | 1451.45 | 1463.47 | 1460.97 | 1452.22 | 1489.17 | 1466.09 | 1466.51 | 1488.02 | 1456.38 | 1479.51 | 5749.83 | 14348.36 | 0 | 14673.93 | 0
1991 | VNM - Đà Nẵng - Nhà Máy | /BCG Energy | 1020C0058922/EM001020C0058922 | 2022-04-13 13:50:00 | 31.6 | 47.4 | 1.9 | N/A | 14.95 | 673.3 | Online | 1020C0058922/INVT_02 | Grid connected | 389.7 | 386.2 | 388.9 | 224.5 | 224.6 | 222.4 | 113.807 | 114.035 | 113.678 | 98.32 | 68.6 | 1 | 50.08 | 76.624 | 0.121 | 437.14 | 77.934 | 652 | 652 | 662.6 | 662.6 | 664.4 | 664.4 | 661.9 | 661.9 | 676.1 | 676.1 | 670.9 | 670.9 | 673.2 | 673.2 | 676 | 676 | 668.3 | 668.3 | 673.9 | 673.9 | 11.83 | 0 | 0 | 11.63 | 11.66 | 0 | 0 | 11.68 | 11.57 | 0 | 0 | 11.6 | 11.47 | 0 | 11.47 | 0 | 0 | 11.45 | 11.59 | 0 | 14357.86 | 2022/04/13 05:20:28 | 2022/04/12 17:59:22 | 1452.13 | 1464.15 | 1461.65 | 1452.91 | 1489.86 | 1466.77 | 1467.2 | 1488.7 | 1457.06 | 1480.19 | 5756.46 | 14354.99 | 0 | 14680.62 | 0
1992 | VNM - Đà Nẵng - Nhà Máy | /BCG Energy | 1020C0058922/EM001020C0058922 | 2022-04-13 13:55:00 | 29.9 | 40.9 | 2.2 | N/A | 15.101 | 324.1 | Online | 1020C0058922/INVT_02 | Grid connected | 386.3 | 384 | 385.1 | 222.5 | 223.6 | 221.4 | 55.29 | 55.442 | 55.357 | 98.51 | 68.8 | 1 | 50 | 36.922 | -0.348 | 441.92 | 37.461 | 663.9 | 663.9 | 674.6 | 674.6 | 666.3 | 666.3 | 668.5 | 668.5 | 678 | 678 | 670.8 | 670.8 | 671.3 | 671.3 | 676 | 676 | 674.3 | 674.3 | 664.8 | 664.8 | 5.53 | 0 | 0 | 5.52 | 5.49 | 0 | 0 | 5.35 | 5.56 | 0 | 0 | 5.56 | 5.54 | 0 | 5.55 | 0 | 0 | 5.36 | 5.59 | 0 | 14362.64 | 2022/04/13 05:20:28 | 2022/04/12 17:59:22 | 1452.62 | 1464.64 | 1462.14 | 1453.39 | 1490.36 | 1467.27 | 1467.68 | 1489.19 | 1457.54 | 1480.68 | 5761.14 | 14359.67 | 0 | 14685.51 | 0
1993 | VNM - Đà Nẵng - Nhà Máy | /BCG Energy | 1020C0058922/EM001020C0058922 | 2022-04-13 14:00:00 | 31 | 43.1 | 2.2 | N/A | 15.263 | 361.6 | Online | 1020C0058922/INVT_02 | Grid connected | 387.2 | 384.3 | 385.7 | 222.5 | 223.6 | 221.4 | 61.065 | 61.244 | 61.144 | 98.56 | 67.6 | 1 | 50.08 | 40.85 | 0.601 | 447.04 | 41.468 | 669.9 | 669.9 | 686.6 | 686.6 | 662.3 | 662.3 | 670.2 | 670.2 | 670.1 | 670.1 | 682.8 | 682.8 | 659.6 | 659.6 | 670.8 | 670.8 | 674.3 | 674.3 | 680 | 680 | 6.22 | 0 | 0 | 6 | 6.36 | 0 | 0 | 6.06 | 6.39 | 0 | 0 | 6.05 | 6.38 | 0 | 6.35 | 0 | 0 | 6.04 | 6.15 | 0 | 14367.76 | 2022/04/13 05:20:28 | 2022/04/12 17:59:22 | 1453.14 | 1465.15 | 1462.66 | 1453.9 | 1490.88 | 1467.79 | 1468.2 | 1489.71 | 1458.06 | 1481.2 | 5766.25 | 14364.78 | 0 | 14690.69 | 0
1994 | VNM - Đà Nẵng - Nhà Máy | /BCG Energy | 1020C0058922/EM001020C0058922 | 2022-04-13 14:05:00 | 30.5 | 40.9 | 1 | N/A | 15.364 | 357.8 | Online | 1020C0058922/INVT_02 | Grid connected | 388.8 | 387.6 | 388.8 | 224.6 | 225.3 | 223.4 | 54.399 | 54.494 | 54.432 | 98.53 | 66.2 | 1 | 49.96 | 36.633 | -0.14 | 449.74 | 37.186 | 698.5 | 698.5 | 706.9 | 706.9 | 680.3 | 680.3 | 688.2 | 688.2 | 714.2 | 714.2 | 708.9 | 708.9 | 685.8 | 685.8 | 721.1 | 721.1 | 706.9 | 706.9 | 719.6 | 719.6 | 5.12 | 0 | 0 | 5.09 | 5.5 | 0 | 0 | 5.23 | 5.09 | 0 | 0 | 5.1 | 5.72 | 0 | 5.17 | 0 | 0 | 5.26 | 5.21 | 0 | 14370.46 | 2022/04/13 05:20:28 | 2022/04/12 17:59:22 | 1453.41 | 1465.44 | 1462.93 | 1454.18 | 1491.16 | 1468.06 | 1468.47 | 1489.98 | 1458.33 | 1481.48 | 5768.96 | 14367.49 | 0 | 14693.44 | 0
1995 | VNM - Đà Nẵng - Nhà Máy | /BCG Energy | 1020C0058922/EM001020C0058922 | 2022-04-13 14:10:00 | 31.1 | 42.2 | 1.5 | N/A | 15.486 | 290.8 | Online | 1020C0058922/INVT_02 | Grid connected | 388.3 | 387.7 | 387.8 | 223.3 | 225.3 | 223.4 | 48.271 | 48.405 | 48.355 | 98.61 | 64.6 | 1 | 49.95 | 32.456 | -0.03 | 453.65 | 32.917 | 684.1 | 684.1 | 686.5 | 686.5 | 680.3 | 680.3 | 681.2 | 681.2 | 699.2 | 699.2 | 685.3 | 685.3 | 673.9 | 673.9 | 679 | 679 | 674.3 | 674.3 | 676.6 | 676.6 | 4.81 | 0 | 0 | 4.93 | 5.01 | 0 | 0 | 4.76 | 4.88 | 0 | 0 | 4.95 | 4.96 | 0 | 5.04 | 0 | 0 | 4.84 | 4.93 | 0 | 14374.37 | 2022/04/13 05:20:28 | 2022/04/12 17:59:22 | 1453.8 | 1465.83 | 1463.33 | 1454.57 | 1491.56 | 1468.47 | 1468.88 | 1490.38 | 1458.72 | 1481.87 | 5772.86 | 14371.39 | 0 | 14697.41 | 0
1996 | VNM - Đà Nẵng - Nhà Máy | /BCG Energy | 1020C0058922/EM001020C0058922 | 2022-04-13 14:15:00 | 30.1 | 37.1 | 1.1 | N/A | 15.542 | 141.6 | Online | 1020C0058922/INVT_02 | Grid connected | 389.3 | 387.9 | 388.9 | 223.3 | 226.3 | 224.4 | 23.529 | 23.583 | 23.594 | 98.5 | 63 | 1 | 49.91 | 15.835 | -0.037 | 455.42 | 16.077 | 664.5 | 664.5 | 662.5 | 662.5 | 668.3 | 668.3 | 665 | 665 | 676.1 | 676.1 | 675.9 | 675.9 | 666.3 | 666.3 | 677.4 | 677.4 | 668.3 | 668.3 | 669.7 | 669.7 | 2.41 | 0 | 0 | 2.43 | 2.59 | 0 | 0 | 2.41 | 2.53 | 0 | 0 | 2.35 | 2.38 | 0 | 2.49 | 0 | 0 | 2.39 | 2.6 | 0 | 14376.14 | 2022/04/13 05:20:28 | 2022/04/12 17:59:22 | 1453.98 | 1466.01 | 1463.51 | 1454.74 | 1491.74 | 1468.65 | 1469.06 | 1490.56 | 1458.89 | 1482.05 | 5774.62 | 14373.15 | 0 | 14699.19 | 0
1997 | VNM - Đà Nẵng - Nhà Máy | /BCG Energy | 1020C0058922/EM001020C0058922 | 2022-04-13 14:20:00 | 30.2 | 36.2 | 0 | N/A | 15.583 | 118.6 | Online | 1020C0058922/INVT_02 | Grid connected | 388.3 | 387.8 | 387.9 | 223.3 | 225.2 | 223.4 | 19.748 | 19.722 | 19.656 | 98.4 | 60.9 | 1 | 50.1 | 13.164 | -0.027 | 456.67 | 13.374 | 670 | 670 | 669 | 669 | 662.4 | 662.4 | 670.5 | 670.5 | 670.1 | 670.1 | 676.4 | 676.4 | 677 | 677 | 670 | 670 | 674.3 | 674.3 | 667.9 | 667.9 | 2.01 | 0 | 0 | 2.03 | 2.18 | 0 | 0 | 1.99 | 2.12 | 0 | 0 | 1.93 | 2.18 | 0 | 2.08 | 0 | 0 | 1.99 | 2.18 | 0 | 14377.39 | 2022/04/13 05:20:28 | 2022/04/12 17:59:22 | 1454.11 | 1466.14 | 1463.64 | 1454.88 | 1491.87 | 1468.77 | 1469.19 | 1490.69 | 1459.02 | 1482.18 | 5775.86 | 14374.39 | 0 | 14700.49 | 0
1998 | VNM - Đà Nẵng - Nhà Máy | /BCG Energy | 1020C0058922/EM001020C0058922 | 2022-04-13 14:25:00 | 30.3 | 35.3 | 0 | N/A | 15.612 | 82.8 | Online | 1020C0058922/INVT_02 | Grid connected | 388.1 | 386.7 | 387.6 | 222.8 | 225.2 | 223.4 | 13.808 | 13.872 | 13.86 | 98.08 | 59 | 0.999 | 49.96 | 9.148 | 0.035 | 457.46 | 9.327 | 663.9 | 663.9 | 668.5 | 668.5 | 668.3 | 668.3 | 676.5 | 676.5 | 662.3 | 662.3 | 670.6 | 670.6 | 659.2 | 659.2 | 665.3 | 665.3 | 668.3 | 668.3 | 668 | 668 | 1.45 | 0 | 0 | 1.44 | 1.49 | 0 | 0 | 1.36 | 1.5 | 0 | 0 | 1.43 | 1.48 | 0 | 1.51 | 0 | 0 | 1.33 | 1.48 | 0 | 14378.18 | 2022/04/13 05:20:28 | 2022/04/12 17:59:22 | 1454.19 | 1466.22 | 1463.73 | 1454.95 | 1491.96 | 1468.86 | 1469.27 | 1490.78 | 1459.1 | 1482.26 | 5776.65 | 14375.18 | 0 | 14701.32 | 0
1999 | VNM - Đà Nẵng - Nhà Máy | /BCG Energy | 1020C0058922/EM001020C0058922 | 2022-04-13 14:30:00 | 30.4 | 34 | 1 | N/A | 15.637 | 89.4 | Online | 1020C0058922/INVT_02 | Grid connected | 388.7 | 388.6 | 388.4 | 222.8 | 226.4 | 224.4 | 14.875 | 14.925 | 14.89 | 98.32 | 57.5 | 0.999 | 49.95 | 9.982 | 0.018 | 458.24 | 10.153 | 666.8 | 666.8 | 674.5 | 674.5 | 680.4 | 680.4 | 673.8 | 673.8 | 676.1 | 676.1 | 676.7 | 676.7 | 671.2 | 671.2 | 670 | 670 | 671.7 | 671.7 | 680 | 680 | 1.45 | 0 | 0 | 1.44 | 1.49 | 0 | 0 | 1.36 | 1.5 | 0 | 0 | 1.43 | 1.48 | 0 | 1.51 | 0 | 0 | 1.33 | 1.48 | 0 | 14378.96 | 2022/04/13 05:20:28 | 2022/04/12 17:59:22 | 1454.27 | 1466.3 | 1463.81 | 1455.02 | 1492.04 | 1468.94 | 1469.35 | 1490.86 | 1459.17 | 1482.35 | 5777.42 | 14375.95 | 0 | 14702.11 | 0
2000 | VNM - Đà Nẵng - Nhà Máy | /BCG Energy | 1020C0058922/EM001020C0058922 | 2022-04-13 14:35:00 | 30.2 | 33.3 | 0.8 | N/A | 15.665 | 94.1 | Online | 1020C0058922/INVT_02 | Grid connected | 389.3 | 388.8 | 389.3 | 223.8 | 226.4 | 224.4 | 15.931 | 15.981 | 15.941 | 98.32 | 56 | 0.999 | 49.83 | 10.61 | 0.005 | 459.12 | 10.797 | 681.9 | 681.9 | 677.2 | 677.2 | 680.3 | 680.3 | 682.5 | 682.5 | 689.8 | 689.8 | 676.7 | 676.7 | 681.2 | 681.2 | 678.4 | 678.4 | 686.3 | 686.3 | 676.6 | 676.6 | 1.65 | 0 | 0 | 1.44 | 1.69 | 0 | 0 | 1.36 | 1.5 | 0 | 0 | 1.43 | 1.68 | 0 | 1.51 | 0 | 0 | 1.53 | 1.48 | 0 | 14379.84 | 2022/04/13 05:20:28 | 2022/04/12 17:59:22 | 1454.36 | 1466.39 | 1463.9 | 1455.12 | 1492.14 | 1469.04 | 1469.44 | 1490.95 | 1459.27 | 1482.44 | 5778.31 | 14376.84 | 0 | 14703.05 | 0
2001 | VNM - Đà Nẵng - Nhà Máy | /BCG Energy | 1020C0058922/EM001020C0058922 | 2022-04-13 14:40:00 | 30 | 32.6 | 2 | N/A | 15.691 | 77.8 | Online | 1020C0058922/INVT_02 | Grid connected | 390.7 | 390.8 | 391.3 | 224.7 | 227.3 | 225.4 | 12.9 | 12.959 | 12.981 | 98.21 | 54.8 | 0.999 | 49.99 | 8.712 | -0.052 | 459.93 | 8.869 | 669.9 | 669.9 | 673.6 | 673.6 | 680 | 680 | 670.7 | 670.7 | 676 | 676 | 676.8 | 676.8 | 671.6 | 671.6 | 681.4 | 681.4 | 668.3 | 668.3 | 673 | 673 | 1.44 | 0 | 0 | 1.44 | 1.49 | 0 | 0 | 1.36 | 1.5 | 0 | 0 | 1.43 | 1.48 | 0 | 1.51 | 0 | 0 | 1.33 | 1.48 | 0 | 14380.65 | 2022/04/13 05:20:28 | 2022/04/12 17:59:22 | 1454.45 | 1466.48 | 1463.99 | 1455.19 | 1492.22 | 1469.12 | 1469.52 | 1491.03 | 1459.34 | 1482.52 | 5779.11 | 14377.64 | 0 | 14703.86 | 0
2002 | VNM - Đà Nẵng - Nhà Máy | /BCG Energy | 1020C0058922/EM001020C0058922 | 2022-04-13 14:45:00 | 30.1 | 32.4 | 1.2 | N/A | 15.715 | 83.6 | Online | 1020C0058922/INVT_02 | Grid connected | 392.4 | 391.5 | 392.5 | 224.7 | 228.5 | 226.4 | 13.769 | 13.821 | 13.855 | 98.06 | 53.8 | 0.999 | 49.99 | 9.438 | -0.022 | 460.66 | 9.626 | 674.6 | 674.6 | 680.5 | 680.5 | 680.4 | 680.4 | 682.6 | 682.6 | 682.1 | 682.1 | 682.7 | 682.7 | 683.3 | 683.3 | 676 | 676 | 680.3 | 680.3 | 674.1 | 674.1 | 1.44 | 0 | 0 | 1.24 | 1.49 | 0 | 0 | 1.36 | 1.5 | 0 | 0 | 1.23 | 1.48 | 0 | 1.51 | 0 | 0 | 1.33 | 1.48 | 0 | 14381.38 | 2022/04/13 05:20:28 | 2022/04/12 17:59:22 | 1454.52 | 1466.55 | 1464.07 | 1455.26 | 1492.3 | 1469.19 | 1469.6 | 1491.11 | 1459.41 | 1482.6 | 5779.85 | 14378.38 | 0 | 14704.61 | 0
2003 | VNM - Đà Nẵng - Nhà Máy | /BCG Energy | 1020C0058922/EM001020C0058922 | 2022-04-13 14:50:00 | 29.5 | 32.4 | 1.2 | N/A | 15.741 | 84.9 | Online | 1020C0058922/INVT_02 | Grid connected | 393 | 392.6 | 393.3 | 225.7 | 228.6 | 226.4 | 14.187 | 14.256 | 14.279 | 98.04 | 53 | 0.999 | 49.92 | 9.516 | -0.007 | 461.47 | 9.707 | 681.9 | 681.9 | 676.4 | 676.4 | 677.9 | 677.9 | 676.6 | 676.6 | 682.1 | 682.1 | 688.7 | 688.7 | 679.7 | 679.7 | 679.9 | 679.9 | 680.3 | 680.3 | 681.7 | 681.7 | 1.44 | 0 | 0 | 1.44 | 1.49 | 0 | 0 | 1.36 | 1.5 | 0 | 0 | 1.43 | 1.48 | 0 | 1.51 | 0 | 0 | 1.33 | 1.48 | 0 | 14382.2 | 2022/04/13 05:20:28 | 2022/04/12 17:59:22 | 1454.61 | 1466.63 | 1464.15 | 1455.34 | 1492.39 | 1469.28 | 1469.69 | 1491.2 | 1459.5 | 1482.68 | 5780.66 | 14379.19 | 0 | 14705.47 | 0
2004 | VNM - Đà Nẵng - Nhà Máy | /BCG Energy | 1020C0058922/EM001020C0058922 | 2022-04-13 14:55:00 | 29.3 | 31.8 | 2.6 | N/A | 15.763 | 72.3 | Online | 1020C0058922/INVT_02 | Grid connected | 393 | 392.6 | 393.3 | 225.7 | 228.6 | 226.4 | 12.022 | 11.956 | 12.142 | 97.86 | 52 | 0.999 | 50.1 | 8.115 | 0.014 | 462.19 | 8.293 | 675.9 | 675.9 | 676.9 | 676.9 | 678.5 | 678.5 | 676.5 | 676.5 | 677.7 | 677.7 | 682.6 | 682.6 | 681.4 | 681.4 | 672.1 | 672.1 | 680.3 | 680.3 | 682.3 | 682.3 | 1.23 | 0 | 0 | 1.24 | 1.29 | 0 | 0 | 1.16 | 1.3 | 0 | 0 | 1.23 | 1.28 | 0 | 1.31 | 0 | 0 | 1.13 | 1.28 | 0 | 14382.91 | 2022/04/13 05:20:28 | 2022/04/12 17:59:22 | 1454.68 | 1466.7 | 1464.23 | 1455.42 | 1492.46 | 1469.35 | 1469.76 | 1491.27 | 1459.57 | 1482.76 | 5781.37 | 14379.9 | 0 | 14706.2 | 0
2005 | VNM - Đà Nẵng - Nhà Máy | /BCG Energy | 1020C0058922/EM001020C0058922 | 2022-04-13 15:00:00 | 29.3 | 31.5 | 2.6 | N/A | 15.786 | 75.6 | Online | 1020C0058922/INVT_02 | Grid connected | 393.4 | 392.5 | 393.2 | 225.7 | 228.6 | 226.4 | 12.451 | 12.578 | 12.563 | 97.96 | 51.4 | 0.999 | 50.07 | 8.529 | -0.021 | 462.88 | 8.705 | 681.8 | 681.8 | 679.4 | 679.4 | 674.9 | 674.9 | 676.4 | 676.4 | 693.7 | 693.7 | 676.8 | 676.8 | 683.2 | 683.2 | 687.2 | 687.2 | 674.9 | 674.9 | 684.8 | 684.8 | 1.23 | 0 | 0 | 1.24 | 1.29 | 0 | 0 | 1.16 | 1.3 | 0 | 0 | 1.23 | 1.28 | 0 | 1.31 | 0 | 0 | 1.13 | 1.28 | 0 | 14383.6 | 2022/04/13 05:20:28 | 2022/04/12 17:59:22 | 1454.75 | 1466.78 | 1464.3 | 1455.49 | 1492.53 | 1469.43 | 1469.83 | 1491.34 | 1459.63 | 1482.83 | 5782.07 | 14380.6 | 0 | 14706.91 | 0
2006 | VNM - Đà Nẵng - Nhà Máy | /BCG Energy | 1020C0058922/EM001020C0058922 | 2022-04-13 15:05:00 | 29.8 | 32 | 0 | N/A | 15.809 | 78.4 | Online | 1020C0058922/INVT_02 | Grid connected | 391.2 | 390.5 | 390.9 | 224.6 | 227.6 | 225.4 | 12.86 | 12.996 | 13.003 | 98.18 | 50.8 | 0.999 | 50.12 | 8.789 | 0.03 | 463.6 | 8.951 | 681.9 | 681.9 | 680.7 | 680.7 | 674.3 | 674.3 | 682.6 | 682.6 | 676.1 | 676.1 | 683.7 | 683.7 | 689.3 | 689.3 | 682 | 682 | 686.3 | 686.3 | 685.9 | 685.9 | 1.23 | 0 | 0 | 1.24 | 1.29 | 0 | 0 | 1.16 | 1.3 | 0 | 0 | 1.23 | 1.28 | 0 | 1.31 | 0 | 0 | 1.13 | 1.28 | 0 | 14384.33 | 2022/04/13 05:20:28 | 2022/04/12 17:59:22 | 1454.83 | 1466.85 | 1464.38 | 1455.56 | 1492.61 | 1469.5 | 1469.91 | 1491.42 | 1459.7 | 1482.91 | 5782.8 | 14381.33 | 0 | 14707.67 | 0
2007 | VNM - Đà Nẵng - Nhà Máy | /BCG Energy | 1020C0058922/EM001020C0058922 | 2022-04-13 15:10:00 | 29.7 | 32.3 | 0.7 | N/A | 15.832 | 72.6 | Online | 1020C0058922/INVT_02 | Grid connected | 390.1 | 390.6 | 390.8 | 224.6 | 227.6 | 225.4 | 12.222 | 12.244 | 12.295 | 97.94 | 50 | 1 | 50.06 | 8.113 | -0.039 | 464.27 | 8.285 | 675.9 | 675.9 | 680.5 | 680.5 | 683.7 | 683.7 | 685.6 | 685.6 | 679.1 | 679.1 | 682.7 | 682.7 | 683.3 | 683.3 | 682 | 682 | 680.3 | 680.3 | 683.8 | 683.8 | 1.3 | 0 | 0 | 1.24 | 1.34 | 0 | 0 | 1.18 | 1.34 | 0 | 0 | 1.21 | 1.33 | 0 | 1.32 | 0 | 0 | 1.2 | 1.3 | 0 | 14384.99 | 2022/04/13 05:20:28 | 2022/04/12 17:59:22 | 1454.9 | 1466.92 | 1464.45 | 1455.63 | 1492.68 | 1469.56 | 1469.98 | 1491.49 | 1459.78 | 1482.98 | 5783.46 | 14381.99 | 0 | 14708.37 | 0
2008 | VNM - Đà Nẵng - Nhà Máy | /BCG Energy | 1020C0058922/EM001020C0058922 | 2022-04-13 15:15:00 | 30.1 | 32.2 | 1.3 | N/A | 15.853 | 66.7 | Online | 1020C0058922/INVT_02 | Grid connected | 391.2 | 391.5 | 390.8 | 224.6 | 227.7 | 225.4 | 10.986 | 11.182 | 11.243 | 97.74 | 49.6 | 1 | 49.89 | 7.398 | 0.008 | 464.91 | 7.569 | 675.9 | 675.9 | 680.5 | 680.5 | 676.6 | 676.6 | 678.6 | 678.6 | 684.2 | 684.2 | 692.6 | 692.6 | 673.6 | 673.6 | 676 | 676 | 674.3 | 674.3 | 677.1 | 677.1 | 1.3 | 0 | 0 | 1.24 | 1.34 | 0 | 0 | 1.18 | 1.34 | 0 | 0 | 1.21 | 1.33 | 0 | 1.32 | 0 | 0 | 1.2 | 1.3 | 0 | 14385.63 | 2022/04/13 05:20:28 | 2022/04/12 17:59:22 | 1454.96 | 1466.98 | 1464.52 | 1455.69 | 1492.75 | 1469.64 | 1470.05 | 1491.56 | 1459.84 | 1483.04 | 5784.11 | 14382.64 | 0 | 14709.03 | 0
2009 | VNM - Đà Nẵng - Nhà Máy | /BCG Energy | 1020C0058922/EM001020C0058922 | 2022-04-13 15:20:00 | 30 | 32 | 0 | N/A | 15.871 | 56.8 | Online | 1020C0058922/INVT_02 | Grid connected | 391.2 | 391.2 | 390.8 | 224.6 | 227.7 | 225.4 | 9.303 | 9.312 | 9.336 | 97.87 | 49.2 | 1 | 49.73 | 6.179 | 0.013 | 465.48 | 6.314 | 675.9 | 675.9 | 668.5 | 668.5 | 669.8 | 669.8 | 671.7 | 671.7 | 676.1 | 676.1 | 681.4 | 681.4 | 666.8 | 666.8 | 664 | 664 | 680.3 | 680.3 | 676.2 | 676.2 | 1.1 | 0 | 0 | 1.04 | 1.13 | 0 | 0 | 0.98 | 1.14 | 0 | 0 | 1.01 | 1.13 | 0 | 1.12 | 0 | 0 | 1 | 1.09 | 0 | 14386.2 | 2022/04/13 05:20:28 | 2022/04/12 17:59:22 | 1455.02 | 1467.04 | 1464.58 | 1455.74 | 1492.81 | 1469.69 | 1470.11 | 1491.62 | 1459.89 | 1483.11 | 5784.66 | 14383.19 | 0 | 14709.61 | 0
2010 | VNM - Đà Nẵng - Nhà Máy | /BCG Energy | 1020C0058922/EM001020C0058922 | 2022-04-13 15:25:00 | 30 | 32 | 0.5 | N/A | 15.886 | 44.7 | Online | 1020C0058922/INVT_02 | Grid connected | 393.4 | 393.2 | 393.1 | 225.6 | 228.7 | 226.4 | 7.018 | 7.053 | 7.255 | 97.01 | 48.6 | 1 | 50.04 | 4.752 | 0.031 | 465.94 | 4.899 | 664.2 | 664.2 | 662.4 | 662.4 | 667.9 | 667.9 | 670.3 | 670.3 | 663.8 | 663.8 | 658.6 | 658.6 | 670.9 | 670.9 | 681.9 | 681.9 | 668.2 | 668.2 | 667.1 | 667.1 | 0.9 | 0 | 0 | 0.83 | 0.93 | 0 | 0 | 0.78 | 0.94 | 0 | 0 | 0.81 | 0.93 | 0 | 0.92 | 0 | 0 | 0.8 | 0.89 | 0 | 14386.67 | 2022/04/13 05:20:28 | 2022/04/12 17:59:22 | 1455.07 | 1467.09 | 1464.63 | 1455.8 | 1492.86 | 1469.75 | 1470.16 | 1491.67 | 1459.94 | 1483.16 | 5785.13 | 14383.66 | 0 | 14710.13 | 0
2011 | VNM - Đà Nẵng - Nhà Máy | /BCG Energy | 1020C0058922/EM001020C0058922 | 2022-04-13 15:30:00 | 30 | 31.7 | 0.7 | N/A | 15.897 | 25.4 | Online | 1020C0058922/INVT_02 | Grid connected | 393.4 | 393.2 | 393.1 | 225.6 | 228.7 | 227.4 | 3.848 | 3.889 | 3.889 | 94.88 | 48.4 | 1 | 50.05 | 2.543 | 0.047 | 466.24 | 2.68 | 645.9 | 645.9 | 662.6 | 662.6 | 660.2 | 660.2 | 638.2 | 638.2 | 660.3 | 660.3 | 648.9 | 648.9 | 657.2 | 657.2 | 652 | 652 | 632.3 | 632.3 | 633.4 | 633.4 | 0.5 | 0 | 0 | 0.43 | 0.53 | 0 | 0 | 0.38 | 0.54 | 0 | 0 | 0.41 | 0.53 | 0 | 0.51 | 0 | 0 | 0.4 | 0.49 | 0 | 14386.96 | 2022/04/13 05:20:28 | 2022/04/12 17:59:22 | 1455.1 | 1467.12 | 1464.66 | 1455.82 | 1492.9 | 1469.78 | 1470.19 | 1491.71 | 1459.97 | 1483.19 | 5785.43 | 14383.96 | 0 | 14710.44 | 0
2012 | VNM - Đà Nẵng - Nhà Máy | /BCG Energy | 1020C0058922/EM001020C0058922 | 2022-04-13 15:35:00 | 29.9 | 31.3 | 1.1 | N/A | 15.903 | 17.9 | Online | 1020C0058922/INVT_02 | Grid connected | 392.4 | 393.2 | 393 | 225.6 | 228.7 | 226.4 | 2.401 | 2.402 | 2.403 | 93.4 | 48.2 | 1 | 50.04 | 1.707 | -0.016 | 466.41 | 1.821 | 630.3 | 630.3 | 639.1 | 639.1 | 638.3 | 638.3 | 628.5 | 628.5 | 628.1 | 628.1 | 622.6 | 622.6 | 641.2 | 641.2 | 636.4 | 636.4 | 626.3 | 626.3 | 643.9 | 643.9 | 0.21 | 0 | 0 | 0.15 | 0.26 | 0 | 0 | 0.09 | 0.26 | 0 | 0 | 0.12 | 0.33 | 0 | 0.27 | 0 | 0 | 0.4 | 0.18 | 0 | 14387.13 | 2022/04/13 05:20:28 | 2022/04/12 17:59:22 | 1455.12 | 1467.14 | 1464.68 | 1455.84 | 1492.92 | 1469.79 | 1470.21 | 1491.73 | 1459.98 | 1483.21 | 5785.59 | 14384.12 | 0 | 14710.62 | 0
2013 | VNM - Đà Nẵng - Nhà Máy | /BCG Energy | 1020C0058922/EM001020C0058922 | 2022-04-13 15:40:00 | 29.9 | 30.9 | 1.8 | N/A | 15.908 | 16.2 | Online | 1020C0058922/INVT_02 | Grid connected | 392.4 | 392.1 | 391.7 | 225.6 | 228.7 | 226.4 | 2.2 | 2.199 | 2.2 | 91.7 | 48 | 1 | 50.09 | 1.496 | 0.007 | 466.54 | 1.635 | 628.1 | 628.1 | 656.6 | 656.6 | 632.3 | 632.3 | 628.5 | 628.5 | 634.2 | 634.2 | 622.7 | 622.7 | 635.3 | 635.3 | 633.3 | 633.3 | 627.5 | 627.5 | 643.9 | 643.9 | 0.21 | 0 | 0 | 0.15 | 0.26 | 0 | 0 | 0.09 | 0.26 | 0 | 0 | 0.12 | 0.33 | 0 | 0.27 | 0 | 0 | 0.4 | 0.18 | 0 | 14387.26 | 2022/04/13 05:20:28 | 2022/04/12 17:59:22 | 1455.14 | 1467.15 | 1464.7 | 1455.86 | 1492.94 | 1469.81 | 1470.23 | 1491.74 | 1460.01 | 1483.22 | 5785.73 | 14384.26 | 0 | 14710.8 | 0
2014 | VNM - Đà Nẵng - Nhà Máy | /BCG Energy | 1020C0058922/EM001020C0058922 | 2022-04-13 15:45:00 | 29.6 | 30.4 | 2.6 | N/A | 15.913 | 16.4 | Online | 1020C0058922/INVT_02 | Grid connected | 392.4 | 392.1 | 392.9 | 225.6 | 228.7 | 226.4 | 2.2 | 2.199 | 2.2 | 91.75 | 48 | 1 | 50.03 | 1.548 | -0.005 | 466.67 | 1.688 | 639.9 | 639.9 | 644.6 | 644.6 | 649.5 | 649.5 | 621.4 | 621.4 | 635.2 | 635.2 | 624.5 | 624.5 | 635.4 | 635.4 | 640.1 | 640.1 | 632.4 | 632.4 | 625.9 | 625.9 | 0.21 | 0 | 0 | 0.15 | 0.26 | 0 | 0 | 0.09 | 0.26 | 0 | 0 | 0.12 | 0.33 | 0 | 0.27 | 0 | 0 | 0.4 | 0.18 | 0 | 14387.39 | 2022/04/13 05:20:28 | 2022/04/12 17:59:22 | 1455.15 | 1467.17 | 1464.72 | 1455.87 | 1492.95 | 1469.82 | 1470.24 | 1491.76 | 1460.02 | 1483.24 | 5785.85 | 14384.38 | 0 | 14710.94 | 0
2015 | VNM - Đà Nẵng - Nhà Máy | /BCG Energy | 1020C0058922/EM001020C0058922 | 2022-04-13 15:50:00 | 29.6 | 30.4 | 3 | N/A | 15.918 | 19.2 | Online | 1020C0058922/INVT_02 | Grid connected | 392.7 | 392.4 | 392.1 | 225.6 | 228.7 | 226.4 | 2.615 | 2.616 | 2.618 | 93.44 | 47.8 | 1 | 49.96 | 1.845 | -0.024 | 466.81 | 1.977 | 632.9 | 632.9 | 644.5 | 644.5 | 644.3 | 644.3 | 646.5 | 646.5 | 640.1 | 640.1 | 646.7 | 646.7 | 641.2 | 641.2 | 641.2 | 641.2 | 636.6 | 636.6 | 649.9 | 649.9 | 0.21 | 0 | 0 | 0.15 | 0.26 | 0 | 0 | 0.29 | 0.26 | 0 | 0 | 0.12 | 0.33 | 0 | 0.27 | 0 | 0 | 0.4 | 0.18 | 0 | 14387.53 | 2022/04/13 05:20:28 | 2022/04/12 17:59:22 | 1455.17 | 1467.18 | 1464.73 | 1455.89 | 1492.97 | 1469.83 | 1470.26 | 1491.78 | 1460.03 | 1483.26 | 5785.99 | 14384.52 | 0 | 14711.1 | 0
2016 | VNM - Đà Nẵng - Nhà Máy | /BCG Energy | 1020C0058922/EM001020C0058922 | 2022-04-13 15:55:00 | 29.6 | 30.3 | 1.1 | N/A | 15.924 | 20.1 | Online | 1020C0058922/INVT_02 | Grid connected | 393.7 | 393.4 | 393.3 | 225.6 | 228.7 | 227.4 | 2.908 | 2.912 | 2.912 | 93.51 | 47.8 | 1 | 49.91 | 1.967 | 0.005 | 466.97 | 2.11 | 649.4 | 649.4 | 656.1 | 656.1 | 650.3 | 650.3 | 640.5 | 640.5 | 658.1 | 658.1 | 646.6 | 646.6 | 641.2 | 641.2 | 646 | 646 | 646.6 | 646.6 | 649.5 | 649.5 | 0.21 | 0 | 0 | 0.15 | 0.26 | 0 | 0 | 0.29 | 0.26 | 0 | 0 | 0.12 | 0.33 | 0 | 0.27 | 0 | 0 | 0.12 | 0.18 | 0 | 14387.69 | 2022/04/13 05:20:28 | 2022/04/12 17:59:22 | 1455.19 | 1467.19 | 1464.75 | 1455.91 | 1492.99 | 1469.85 | 1470.28 | 1491.8 | 1460.04 | 1483.27 | 5786.15 | 14384.68 | 0 | 14711.27 | 0
2017 | VNM - Đà Nẵng - Nhà Máy | /BCG Energy | 1020C0058922/EM001020C0058922 | 2022-04-13 16:00:00 | 29.5 | 30.3 | 2.3 | N/A | 15.931 | 22.9 | Online | 1020C0058922/INVT_02 | Grid connected | 394.3 | 394.4 | 393.4 | 226.6 | 229.7 | 227.4 | 3.193 | 3.193 | 3.195 | 94.5 | 47.8 | 1 | 50.02 | 2.267 | 0.022 | 467.15 | 2.405 | 654.2 | 654.2 | 656.5 | 656.5 | 668.1 | 668.1 | 634.4 | 634.4 | 640 | 640 | 634.5 | 634.5 | 641.1 | 641.1 | 659.8 | 659.8 | 659.3 | 659.3 | 637.9 | 637.9 | 0.21 | 0 | 0 | 0.15 | 0.26 | 0 | 0 | 0.29 | 0.26 | 0 | 0 | 0.32 | 0.33 | 0 | 0.27 | 0 | 0 | 0.32 | 0.38 | 0 | 14387.87 | 2022/04/13 05:20:28 | 2022/04/12 17:59:22 | 1455.21 | 1467.21 | 1464.77 | 1455.93 | 1493.01 | 1469.87 | 1470.3 | 1491.82 | 1460.07 | 1483.29 | 5786.33 | 14384.86 | 0 | 14711.48 | 0
2018 | VNM - Đà Nẵng - Nhà Máy | /BCG Energy | 1020C0058922/EM001020C0058922 | 2022-04-13 16:05:00 | 29.5 | 30.2 | 1.8 | N/A | 15.938 | 22.7 | Online | 1020C0058922/INVT_02 | Grid connected | 395.3 | 395.4 | 395 | 226.6 | 229.7 | 228.4 | 3.393 | 3.394 | 3.397 | 94.55 | 47.6 | 1 | 49.93 | 2.252 | 0.012 | 467.34 | 2.38 | 647.7 | 647.7 | 652.7 | 652.7 | 650.3 | 650.3 | 646.5 | 646.5 | 652.1 | 652.1 | 640.7 | 640.7 | 659.3 | 659.3 | 668 | 668 | 650.8 | 650.8 | 643.9 | 643.9 | 0.41 | 0 | 0 | 0.15 | 0.26 | 0 | 0 | 0.29 | 0.26 | 0 | 0 | 0.32 | 0.33 | 0 | 0.27 | 0 | 0 | 0.32 | 0.38 | 0 | 14388.06 | 2022/04/13 05:20:28 | 2022/04/12 17:59:22 | 1455.23 | 1467.23 | 1464.8 | 1455.94 | 1493.04 | 1469.89 | 1470.32 | 1491.84 | 1460.09 | 1483.32 | 5786.52 | 14385.05 | 0 | 14711.7 | 0
2019 | VNM - Đà Nẵng - Nhà Máy | /BCG Energy | 1020C0058922/EM001020C0058922 | 2022-04-13 16:10:00 | 29.6 | 30.3 | 1.4 | N/A | 15.944 | 19.7 | Online | 1020C0058922/INVT_02 | Grid connected | 396.3 | 396.4 | 396 | 226.6 | 229.7 | 228.4 | 2.988 | 2.986 | 2.99 | 93.42 | 47.6 | 1 | 49.85 | 1.959 | -0.008 | 467.51 | 2.1 | 645.9 | 645.9 | 639.8 | 639.8 | 639.2 | 639.2 | 636.2 | 636.2 | 650.5 | 650.5 | 635.6 | 635.6 | 648.9 | 648.9 | 646 | 646 | 662.3 | 662.3 | 629.5 | 629.5 | 0.41 | 0 | 0 | 0.15 | 0.26 | 0 | 0 | 0.29 | 0.26 | 0 | 0 | 0.32 | 0.33 | 0 | 0.27 | 0 | 0 | 0.32 | 0.38 | 0 | 14388.23 | 2022/04/13 05:20:28 | 2022/04/12 17:59:22 | 1455.25 | 1467.25 | 1464.82 | 1455.96 | 1493.06 | 1469.91 | 1470.34 | 1491.86 | 1460.11 | 1483.34 | 5786.69 | 14385.22 | 0 | 14711.9 | 0
2020 | VNM - Đà Nẵng - Nhà Máy | /BCG Energy | 1020C0058922/EM001020C0058922 | 2022-04-13 16:15:00 | 29.7 | 30.3 | 0.6 | N/A | 15.95 | 18.1 | Online | 1020C0058922/INVT_02 | Grid connected | 395.5 | 395.8 | 394.6 | 226.6 | 229.6 | 228.4 | 2.584 | 2.583 | 2.585 | 93.34 | 47.4 | 1 | 49.98 | 1.771 | 0.007 | 467.67 | 1.906 | 670.2 | 670.2 | 650.5 | 650.5 | 644.3 | 644.3 | 634.5 | 634.5 | 640.1 | 640.1 | 640.6 | 640.6 | 647.2 | 647.2 | 634.1 | 634.1 | 654.7 | 654.7 | 631.9 | 631.9 | 0.41 | 0 | 0 | 0.15 | 0.26 | 0 | 0 | 0.29 | 0.26 | 0 | 0 | 0.32 | 0.33 | 0 | 0.27 | 0 | 0 | 0.32 | 0.38 | 0 | 14388.39 | 2022/04/13 05:20:28 | 2022/04/12 17:59:22 | 1455.27 | 1467.27 | 1464.84 | 1455.98 | 1493.08 | 1469.92 | 1470.36 | 1491.88 | 1460.12 | 1483.35 | 5786.85 | 14385.38 | 0 | 14712.07 | 0
2021 | VNM - Đà Nẵng - Nhà Máy | /BCG Energy | 1020C0058922/EM001020C0058922 | 2022-04-13 16:20:00 | 29.7 | 30.3 | 1.5 | N/A | 15.955 | 19.7 | Online | 1020C0058922/INVT_02 | Grid connected | 396.6 | 396.8 | 396.6 | 227.6 | 230.6 | 228.4 | 2.452 | 2.452 | 2.453 | 93.67 | 47.4 | 1 | 50 | 1.685 | 0.002 | 467.82 | 1.799 | 640.1 | 640.1 | 654.3 | 654.3 | 668.2 | 668.2 | 652.1 | 652.1 | 652.1 | 652.1 | 640.7 | 640.7 | 635.3 | 635.3 | 637.7 | 637.7 | 639 | 639 | 633.4 | 633.4 | 0.41 | 0 | 0 | 0.15 | 0.26 | 0 | 0 | 0.29 | 0.26 | 0 | 0 | 0.32 | 0.33 | 0 | 0.27 | 0 | 0 | 0.32 | 0.38 | 0 | 14388.54 | 2022/04/13 05:20:28 | 2022/04/12 17:59:22 | 1455.29 | 1467.28 | 1464.86 | 1456 | 1493.1 | 1469.94 | 1470.38 | 1491.9 | 1460.14 | 1483.37 | 5787 | 14385.53 | 0 | 14712.26 | 0
2022 | VNM - Đà Nẵng - Nhà Máy | /BCG Energy | 1020C0058922/EM001020C0058922 | 2022-04-13 16:25:00 | 29.7 | 29.1 | 2.1 | N/A | 15.962 | 22.2 | Online | 1020C0058922/INVT_02 | Grid connected | 398.6 | 398.8 | 397.9 | 228.6 | 231.6 | 229.4 | 3.148 | 3.148 | 3.152 | 94.82 | 47.4 | 1 | 50.07 | 2.227 | 0.013 | 468 | 2.345 | 657.9 | 657.9 | 649.4 | 649.4 | 662.3 | 662.3 | 640.1 | 640.1 | 657.7 | 657.7 | 647 | 647 | 648 | 648 | 658 | 658 | 656.3 | 656.3 | 639.9 | 639.9 | 0.41 | 0 | 0 | 0.15 | 0.26 | 0 | 0 | 0.29 | 0.26 | 0 | 0 | 0.32 | 0.33 | 0 | 0.27 | 0 | 0 | 0.32 | 0.38 | 0 | 14388.72 | 2022/04/13 05:20:28 | 2022/04/12 17:59:22 | 1455.31 | 1467.3 | 1464.88 | 1456.01 | 1493.12 | 1469.96 | 1470.4 | 1491.92 | 1460.16 | 1483.39 | 5787.18 | 14385.71 | 0 | 14712.45 | 0
2023 | VNM - Đà Nẵng - Nhà Máy | /BCG Energy | 1020C0058922/EM001020C0058922 | 2022-04-13 16:30:00 | 29.4 | 26.9 | 1.7 | N/A | 15.968 | 18 | Online | 1020C0058922/INVT_02 | Grid connected | 398.6 | 398.8 | 398.9 | 228.6 | 231.6 | 230.4 | 2.532 | 2.539 | 2.542 | 93.53 | 47.4 | 1 | 49.98 | 1.724 | 0.013 | 468.16 | 1.841 | 631.3 | 631.3 | 640.4 | 640.4 | 656.4 | 656.4 | 640.6 | 640.6 | 640.1 | 640.1 | 646.7 | 646.7 | 641.3 | 641.3 | 642.5 | 642.5 | 657.9 | 657.9 | 631.9 | 631.9 | 0.41 | 0 | 0 | 0.15 | 0.26 | 0 | 0 | 0.29 | 0.26 | 0 | 0 | 0.32 | 0.33 | 0 | 0.27 | 0 | 0 | 0.32 | 0.38 | 0 | 14388.88 | 2022/04/13 05:20:28 | 2022/04/12 17:59:22 | 1455.33 | 1467.32 | 1464.9 | 1456.04 | 1493.14 | 1469.98 | 1470.42 | 1491.94 | 1460.18 | 1483.41 | 5787.34 | 14385.87 | 0 | 14712.66 | 0
2024 | VNM - Đà Nẵng - Nhà Máy | /BCG Energy | 1020C0058922/EM001020C0058922 | 2022-04-13 16:35:00 | 29.4 | 27.8 | 0 | N/A | 15.973 | 16.4 | Online | 1020C0058922/INVT_02 | Grid connected | 398.1 | 398.7 | 397.8 | 228.6 | 231.6 | 229.3 | 2.331 | 2.337 | 2.34 | 92.05 | 47.2 | 1 | 49.96 | 1.588 | 0.016 | 468.3 | 1.727 | 627.9 | 627.9 | 638.6 | 638.6 | 652.7 | 652.7 | 639.5 | 639.5 | 641.2 | 641.2 | 633.5 | 633.5 | 642.1 | 642.1 | 652 | 652 | 656.3 | 656.3 | 637.9 | 637.9 | 0.41 | 0 | 0 | 0.15 | 0.26 | 0 | 0 | 0.29 | 0.26 | 0 | 0 | 0.32 | 0.33 | 0 | 0.27 | 0 | 0 | 0.32 | 0.38 | 0 | 14389.02 | 2022/04/13 05:20:28 | 2022/04/12 17:59:22 | 1455.34 | 1467.33 | 1464.92 | 1456.05 | 1493.16 | 1469.99 | 1470.44 | 1491.96 | 1460.2 | 1483.43 | 5787.48 | 14386.01 | 0 | 14712.82 | 0
2025 | VNM - Đà Nẵng - Nhà Máy | /BCG Energy | 1020C0058922/EM001020C0058922 | 2022-04-13 16:40:00 | 27.9 | 28.3 | 1.7 | N/A | 15.977 | 14.4 | Online | 1020C0058922/INVT_02 | Grid connected | 399.1 | 398.9 | 398.8 | 228.6 | 232.6 | 230.3 | 2.129 | 2.133 | 2.133 | 91.8 | 47.2 | 1 | 49.99 | 1.363 | -0.031 | 468.42 | 1.485 | 621.9 | 621.9 | 644.6 | 644.6 | 647.4 | 647.4 | 618.5 | 618.5 | 632.3 | 632.3 | 626.8 | 626.8 | 633.7 | 633.7 | 634.1 | 634.1 | 638.4 | 638.4 | 638 | 638 | 0.41 | 0 | 0 | 0.15 | 0.26 | 0 | 0 | 0.29 | 0.26 | 0 | 0 | 0.32 | 0.33 | 0 | 0.27 | 0 | 0 | 0.32 | 0.38 | 0 | 14389.14 | 2022/04/13 05:20:28 | 2022/04/12 17:59:22 | 1455.36 | 1467.34 | 1464.93 | 1456.06 | 1493.18 | 1470.01 | 1470.46 | 1491.98 | 1460.21 | 1483.44 | 5787.6 | 14386.13 | 0 | 14712.97 | 0
2026 | VNM - Đà Nẵng - Nhà Máy | /BCG Energy | 1020C0058922/EM001020C0058922 | 2022-04-13 16:45:00 | 27.5 | 27.4 | 4.2 | N/A | 15.981 | 11.8 | Online | 1020C0058922/INVT_02 | Grid connected | 399.2 | 398.4 | 398.5 | 228.6 | 232.6 | 230.3 | 1.728 | 1.724 | 1.73 | 89.01 | 47.2 | 1 | 50.07 | 1.078 | -0.031 | 468.52 | 1.208 | 641.2 | 641.2 | 620.5 | 620.5 | 644.3 | 644.3 | 628.5 | 628.5 | 604.1 | 604.1 | 640.6 | 640.6 | 629.2 | 629.2 | 615 | 615 | 638.3 | 638.3 | 625.9 | 625.9 | 0.21 | 0 | 0 | 0.15 | 0.26 | 0 | 0 | 0.29 | 0.26 | 0 | 0 | 0.12 | 0.33 | 0 | 0.27 | 0 | 0 | 0.32 | 0.38 | 0 | 14389.24 | 2022/04/13 05:20:28 | 2022/04/12 17:59:22 | 1455.37 | 1467.35 | 1464.94 | 1456.07 | 1493.19 | 1470.01 | 1470.47 | 1491.99 | 1460.22 | 1483.46 | 5787.7 | 14386.23 | 0 | 14713.07 | 0
2027 | VNM - Đà Nẵng - Nhà Máy | /BCG Energy | 1020C0058922/EM001020C0058922 | 2022-04-13 16:50:00 | 27.3 | 27.5 | 3.4 | N/A | 15.985 | 10.8 | Online | 1020C0058922/INVT_02 | Grid connected | 400.7 | 401.2 | 401.1 | 229.7 | 233.5 | 231.6 | 1.527 | 1.524 | 1.529 | 87.89 | 47 | 1 | 50.16 | 0.969 | 0.018 | 468.61 | 1.102 | 621.9 | 621.9 | 620.5 | 620.5 | 626.3 | 626.3 | 634.5 | 634.5 | 610.1 | 610.1 | 622.7 | 622.7 | 617.3 | 617.3 | 634 | 634 | 625.9 | 625.9 | 621.1 | 621.1 | 0.21 | 0 | 0 | 0.15 | 0.26 | 0 | 0 | 0.29 | 0.26 | 0 | 0 | 0.12 | 0.33 | 0 | 0.27 | 0 | 0 | 0.32 | 0.38 | 0 | 14389.33 | 2022/04/13 05:20:28 | 2022/04/12 17:59:22 | 1455.38 | 1467.36 | 1464.96 | 1456.09 | 1493.2 | 1470.02 | 1470.48 | 1492 | 1460.22 | 1483.47 | 5787.79 | 14386.32 | 0 | 14713.18 | 0
2028 | VNM - Đà Nẵng - Nhà Máy | /BCG Energy | 1020C0058922/EM001020C0058922 | 2022-04-13 16:55:00 | 27.3 | 27.7 | 3.8 | N/A | 15.988 | 10.4 | Online | 1020C0058922/INVT_02 | Grid connected | 402.8 | 402.2 | 402.1 | 230.7 | 233.5 | 231.6 | 1.365 | 1.365 | 1.367 | 87.58 | 46.8 | 0.999 | 50.04 | 0.925 | -0.046 | 468.69 | 1.061 | 639.9 | 639.9 | 608.4 | 608.4 | 628.4 | 628.4 | 640.5 | 640.5 | 605.4 | 605.4 | 633.3 | 633.3 | 612.3 | 612.3 | 615.9 | 615.9 | 614.2 | 614.2 | 631.8 | 631.8 | 0.21 | 0 | 0 | 0.15 | 0.26 | 0 | 0 | 0.05 | 0.26 | 0 | 0 | 0.12 | 0.33 | 0 | 0.27 | 0 | 0 | 0.12 | 0.17 | 0 | 14389.41 | 2022/04/13 05:20:28 | 2022/04/12 17:59:22 | 1455.39 | 1467.37 | 1464.97 | 1456.1 | 1493.21 | 1470.04 | 1470.49 | 1492.01 | 1460.24 | 1483.48 | 5787.87 | 14386.4 | 0 | 14713.3 | 0
2029 | VNM - Đà Nẵng - Nhà Máy | /BCG Energy | 1020C0058922/EM001020C0058922 | 2022-04-13 17:00:00 | 27.3 | 27.8 | 2.2 | N/A | 15.991 | 9.3 | Online | 1020C0058922/INVT_02 | Grid connected | 402.1 | 402.5 | 401.7 | 230.4 | 234.2 | 232.7 | 1.163 | 1.162 | 1.167 | 86.23 | 46.6 | 0.998 | 50 | 0.806 | 0.016 | 468.76 | 0.944 | 621.9 | 621.9 | 608.6 | 608.6 | 641.3 | 641.3 | 631.5 | 631.5 | 619 | 619 | 622.8 | 622.8 | 615.5 | 615.5 | 609.9 | 609.9 | 620.2 | 620.2 | 607.9 | 607.9 | 0.21 | 0 | 0 | 0.15 | 0.26 | 0 | 0 | 0.05 | 0.26 | 0 | 0 | 0.12 | 0.33 | 0 | 0.27 | 0 | 0 | 0.12 | 0.17 | 0 | 14389.48 | 2022/04/13 05:20:28 | 2022/04/12 17:59:22 | 1455.4 | 1467.38 | 1464.98 | 1456.1 | 1493.23 | 1470.04 | 1470.5 | 1492.02 | 1460.25 | 1483.49 | 5787.94 | 14386.47 | 0 | 14713.39 | 0
2030 | VNM - Đà Nẵng - Nhà Máy | /BCG Energy | 1020C0058922/EM001020C0058922 | 2022-04-13 17:05:00 | 27.1 | 27.8 | 1.9 | N/A | 15.993 | 8.8 | Online | 1020C0058922/INVT_02 | Grid connected | 402.1 | 402.5 | 401.7 | 230.4 | 234.2 | 231.7 | 1.163 | 1.162 | 1.167 | 85.22 | 46.6 | 0.998 | 49.89 | 0.75 | 0 | 468.82 | 0.872 | 611.7 | 611.7 | 615 | 615 | 632.3 | 632.3 | 646.5 | 646.5 | 616.1 | 616.1 | 616.6 | 616.6 | 611.3 | 611.3 | 594 | 594 | 604.7 | 604.7 | 595.9 | 595.9 | 0.21 | 0 | 0 | 0.15 | 0.26 | 0 | 0 | 0.05 | 0.26 | 0 | 0 | 0.12 | 0.33 | 0 | 0.27 | 0 | 0 | 0.12 | 0.17 | 0 | 14389.54 | 2022/04/13 05:20:28 | 2022/04/12 17:59:22 | 1455.41 | 1467.39 | 1464.99 | 1456.11 | 1493.24 | 1470.05 | 1470.51 | 1492.03 | 1460.25 | 1483.5 | 5788 | 14386.53 | 0 | 14713.48 | 0
2031 | VNM - Đà Nẵng - Nhà Máy | /BCG Energy | 1020C0058922/EM001020C0058922 | 2022-04-13 17:10:00 | 27.1 | 27.8 | 1 | N/A | 15.996 | 8.4 | Online | 1020C0058922/INVT_02 | Grid connected | 402.1 | 402.5 | 401.7 | 230.4 | 234.2 | 231.7 | 1.163 | 1.162 | 1.167 | 85.03 | 46.4 | 0.998 | 49.99 | 0.708 | 0.013 | 468.88 | 0.84 | 626.1 | 626.1 | 608 | 608 | 614.3 | 614.3 | 616.6 | 616.6 | 616.1 | 616.1 | 628.6 | 628.6 | 611.3 | 611.3 | 619.9 | 619.9 | 606 | 606 | 613.9 | 613.9 | 0.21 | 0 | 0 | 0.15 | 0.26 | 0 | 0 | 0.05 | 0.26 | 0 | 0 | 0.12 | 0.33 | 0 | 0.27 | 0 | 0 | 0.12 | 0.17 | 0 | 14389.6 | 2022/04/13 05:20:28 | 2022/04/12 17:59:22 | 1455.42 | 1467.39 | 1465 | 1456.13 | 1493.25 | 1470.06 | 1470.52 | 1492.04 | 1460.25 | 1483.5 | 5788.06 | 14386.59 | 0 | 14713.56 | 0
2032 | VNM - Đà Nẵng - Nhà Máy | /BCG Energy | 1020C0058922/EM001020C0058922 | 2022-04-13 17:15:00 | 27.1 | 27.8 | 1.6 | N/A | 15.999 | 7.9 | Online | 1020C0058922/INVT_02 | Grid connected | 401.1 | 401.3 | 400.7 | 230.4 | 234.2 | 231.7 | 0.961 | 0.961 | 0.966 | 83.96 | 46.4 | 1 | 49.93 | 0.65 | 0.008 | 468.94 | 0.774 | 627.9 | 627.9 | 602.6 | 602.6 | 613.1 | 613.1 | 594.8 | 594.8 | 618.3 | 618.3 | 625.1 | 625.1 | 619.7 | 619.7 | 598 | 598 | 602.3 | 602.3 | 613.9 | 613.9 | 0.21 | 0 | 0 | 0.15 | 0.26 | 0 | 0 | 0.05 | 0.26 | 0 | 0 | 0.12 | 0.33 | 0 | 0.27 | 0 | 0 | 0.12 | 0.17 | 0 | 14389.66 | 2022/04/13 05:20:28 | 2022/04/12 17:59:22 | 1455.42 | 1467.4 | 1465.01 | 1456.13 | 1493.26 | 1470.06 | 1470.53 | 1492.05 | 1460.27 | 1483.51 | 5788.12 | 14386.65 | 0 | 14713.64 | 0
2033 | VNM - Đà Nẵng - Nhà Máy | /BCG Energy | 1020C0058922/EM001020C0058922 | 2022-04-13 17:20:00 | 26.7 | 27.5 | 1.2 | N/A | 16.001 | 6.3 | Online | 1020C0058922/INVT_02 | Grid connected | 400.1 | 400.3 | 399.6 | 229.4 | 233.2 | 231.7 | 0.758 | 0.757 | 0.764 | 81.87 | 46.4 | 0.999 | 49.94 | 0.473 | -0.029 | 468.99 | 0.578 | 579.9 | 579.9 | 602.5 | 602.5 | 618.1 | 618.1 | 633.3 | 633.3 | 598.1 | 598.1 | 615.6 | 615.6 | 598.2 | 598.2 | 610 | 610 | 590.3 | 590.3 | 601.9 | 601.9 | 0.21 | 0 | 0 | 0.15 | 0.26 | 0 | 0 | 0.05 | 0.26 | 0 | 0 | 0.12 | 0.33 | 0 | 0.27 | 0 | 0 | 0.12 | 0.17 | 0 | 14389.71 | 2022/04/13 05:20:28 | 2022/04/12 17:59:22 | 1455.43 | 1467.4 | 1465.02 | 1456.14 | 1493.26 | 1470.07 | 1470.54 | 1492.06 | 1460.27 | 1483.52 | 5788.17 | 14386.7 | 0 | 14713.71 | 0
2034 | VNM - Đà Nẵng - Nhà Máy | /BCG Energy | 1020C0058922/EM001020C0058922 | 2022-04-13 17:25:00 | 26.3 | 27.2 | 2 | N/A | 16.002 | 4.9 | Online | 1020C0058922/INVT_02 | Grid connected | 401.1 | 401.3 | 400.6 | 229.4 | 233.2 | 231.7 | 0.437 | 0.437 | 0.438 | 80.57 | 46.2 | 1 | 50.09 | 0.324 | 0.003 | 469.02 | 0.398 | 603.9 | 603.9 | 608.5 | 608.5 | 587.3 | 587.3 | 584.4 | 584.4 | 583.9 | 583.9 | 600.1 | 600.1 | 616.1 | 616.1 | 598 | 598 | 584.3 | 584.3 | 589.9 | 589.9 | 0.21 | 0 | 0 | 0.15 | 0.26 | 0 | 0 | 0.05 | 0.26 | 0 | 0 | 0.12 | 0.1 | 0 | 0.27 | 0 | 0 | 0.12 | 0.17 | 0 | 14389.74 | 2022/04/13 05:20:28 | 2022/04/12 17:59:22 | 1455.44 | 1467.41 | 1465.02 | 1456.14 | 1493.27 | 1470.07 | 1470.54 | 1492.07 | 1460.27 | 1483.53 | 5788.2 | 14386.73 | 0 | 14713.76 | 0
2035 | VNM - Đà Nẵng - Nhà Máy | /BCG Energy | 1020C0058922/EM001020C0058922 | 2022-04-13 17:30:00 | 26.2 | 27 | 1.8 | N/A | 16.004 | 3.6 | Online | 1020C0058922/INVT_02 | Grid connected | 400.1 | 400.3 | 399.7 | 229.4 | 233.2 | 231.7 | 0.235 | 0.235 | 0.235 | 79.52 | 46.2 | 0.997 | 50.04 | 0.165 | 0.02 | 469.04 | 0.204 | 579.9 | 579.9 | 573.3 | 573.3 | 572.6 | 572.6 | 581.1 | 581.1 | 549.5 | 549.5 | 585.3 | 585.3 | 597.5 | 597.5 | 562 | 562 | 596.4 | 596.4 | 568.5 | 568.5 | 0.21 | 0 | 0 | 0.15 | 0.26 | 0 | 0 | 0.01 | 0.26 | 0 | 0 | 0 | 0.1 | 0 | 0.27 | 0 | 0 | 0 | 0.17 | 0 | 14389.76 | 2022/04/13 05:20:28 | 2022/04/12 17:59:22 | 1455.44 | 1467.42 | 1465.03 | 1456.15 | 1493.28 | 1470.08 | 1470.55 | 1492.07 | 1460.27 | 1483.53 | 5788.22 | 14386.75 | 0 | 14713.82 | 0
2036 | VNM - Đà Nẵng - Nhà Máy | /BCG Energy | 1020C0058922/EM001020C0058922 | 2022-04-13 17:35:00 | 26.1 | 26.7 | 1.4 | N/A | 16.005 | 2.9 | Online | 1020C0058922/INVT_02 | Grid connected | 400.1 | 400.3 | 399.7 | 229.4 | 233.2 | 230.7 | 0.235 | 0.235 | 0.235 | 79.52 | 46.2 | 0.999 | 49.98 | 0.101 | 0.004 | 469.05 | 0.118 | 561.9 | 561.9 | 590.6 | 590.6 | 580.9 | 580.9 | 550.6 | 550.6 | 534.2 | 534.2 | 570.1 | 570.1 | 588.2 | 588.2 | 556 | 556 | 578.3 | 578.3 | 602 | 602 | 0.21 | 0 | 0 | 0.15 | 0.26 | 0 | 0 | -0.01 | 0.26 | 0 | 0 | -0.01 | 0.1 | 0 | 0.27 | 0 | 0 | -0.01 | 0.17 | 0 | 14389.77 | 2022/04/13 05:20:28 | 2022/04/12 17:59:22 | 1455.45 | 1467.42 | 1465.03 | 1456.15 | 1493.28 | 1470.08 | 1470.55 | 1492.08 | 1460.27 | 1483.53 | 5788.23 | 14386.76 | 0 | 14713.84 | 0
2037 | VNM - Đà Nẵng - Nhà Máy | /BCG Energy | 1020C0058922/EM001020C0058922 | 2022-04-13 17:40:00 | 26.1 | 26.7 | 1.3 | N/A | 16.005 | 1.9 | Online | 1020C0058922/INVT_02 | Grid connected | 400.1 | 400.3 | 399.7 | 229.4 | 233.2 | 230.7 | 0.029 | 0.029 | 0.029 | 0 | 46 | 0 | 49.97 | 0 | 0 | 469.06 | 0 | 555.9 | 555.9 | 583.3 | 583.3 | 500.3 | 500.3 | 562.2 | 562.2 | 508 | 508 | 561.8 | 561.8 | 496.1 | 496.1 | 514 | 514 | 536.3 | 536.3 | 569.2 | 569.2 | 0.21 | 0 | 0 | 0.01 | 0.26 | 0 | 0 | -0.01 | 0.26 | 0 | 0 | -0.01 | 0.1 | 0 | 0.07 | 0 | 0 | -0.01 | 0.17 | 0 | 14389.78 | 2022/04/13 05:20:28 | 2022/04/12 17:59:22 | 1455.45 | 1467.42 | 1465.04 | 1456.15 | 1493.29 | 1470.08 | 1470.56 | 1492.08 | 1460.28 | 1483.54 | 5788.24 | 14386.77 | 0 | 14713.89 | 0
2038 | VNM - Đà Nẵng - Nhà Máy | /BCG Energy | 1020C0058922/EM001020C0058922 | 2022-04-13 17:45:00 | 26.2 | 26.7 | 2.6 | N/A | 16.006 | 1.2 | Online | 1020C0058922/INVT_02 | Grid connected | 401.1 | 401.3 | 400.7 | 229.4 | 233.2 | 230.7 | 0.238 | 0.238 | 0.238 | 0 | 45.8 | 0 | 49.99 | 0 | 0.038 | 469.06 | 0 | 549.9 | 549.9 | 554.5 | 554.5 | 503.3 | 503.3 | 518.5 | 518.5 | 492.1 | 492.1 | 534.1 | 534.1 | 490 | 490 | 520 | 520 | 428.3 | 428.3 | 559.9 | 559.9 | 0.21 | 0 | 0 | 0 | 0.06 | 0 | 0 | -0.01 | 0.26 | 0 | 0 | -0.01 | 0.1 | 0 | 0.07 | 0 | 0 | -0.01 | 0.17 | 0 | 14389.78 | 2022/04/13 05:20:28 | 2022/04/12 17:59:22 | 1455.45 | 1467.42 | 1465.04 | 1456.15 | 1493.29 | 1470.08 | 1470.56 | 1492.09 | 1460.28 | 1483.54 | 5788.24 | 14386.77 | 0 | 14713.9 | 0
2039 | VNM - Đà Nẵng - Nhà Máy | /BCG Energy | 1020C0058922/EM001020C0058922 | 2022-04-13 17:50:00 | 26 | 26.5 | 1.1 | N/A | 16.006 | 1 | Online | 1020C0058922/INVT_02 | Standby : sunlight detection | 402.1 | 401.6 | 401.7 | 231 | 234.3 | 230.7 | 0 | 0 | 0 | 0 | 48.4 | 0 | 49.89 | 0 | 0 | 469.06 | 0 | 499.1 | 499.1 | 499.1 | 499.1 | 499.1 | 499.1 | 499.4 | 499.4 | 499.4 | 499.4 | 499.7 | 499.7 | 498.9 | 498.9 | 498.4 | 498.4 | 498.1 | 498.1 | 498.4 | 498.4 | 0 | 0 | 0 | 0 | 0 | 0 | 0 | 0 | 0 | 0 | 0 | 0 | 0 | 0 | 0 | 0 | 0 | 0 | 0 | 0 | 14389.78 | 2022/04/13 05:20:28 | 2022/04/13 17:47:48 | 1455.45 | 1467.42 | 1465.04 | 1456.15 | 1493.29 | 1470.09 | 1470.56 | 1492.09 | 1460.28 | 1483.54 | 5788.24 | 14386.77 | 0 | 14713.91 | 0
2040 | VNM - Đà Nẵng - Nhà Máy | /BCG Energy | 1020C0058922/EM001020C0058922 | 2022-04-13 17:55:00 | 25.9 | 26.5 | 2.3 | N/A | 16.006 | 0.7 | Online | 1020C0058922/INVT_02 | Standby : sunlight detection | 401.6 | 402 | 401.3 | 231.2 | 234.3 | 230.7 | 0 | 0 | 0 | 0 | 50.6 | 0 | 49.91 | 0 | 0 | 469.06 | 0 | 479.3 | 479.3 | 479.3 | 479.3 | 479 | 479 | 479.5 | 479.5 | 479.5 | 479.5 | 479.6 | 479.6 | 479.1 | 479.1 | 478.8 | 478.8 | 478 | 478 | 478.5 | 478.5 | 0 | 0 | 0 | 0 | 0 | 0 | 0 | 0 | 0 | 0 | 0 | 0 | 0 | 0 | 0 | 0 | 0 | 0 | 0 | 0 | 14389.78 | 2022/04/13 05:20:28 | 2022/04/13 17:47:48 | 1455.45 | 1467.42 | 1465.04 | 1456.15 | 1493.29 | 1470.09 | 1470.56 | 1492.09 | 1460.28 | 1483.54 | 5788.24 | 14386.77 | 0 | 14713.91 | 0
2041 | VNM - Đà Nẵng - Nhà Máy | /BCG Energy | 1020C0058922/EM001020C0058922 | 2022-04-13 18:00:00 | 25.8 | 26.4 | 2.3 | N/A | 16.006 | 0.2 | Online | 1020C0058922/INVT_02 | Standby : initialization | 400.6 | 401 | 401.3 | 231.1 | 234.3 | 230.7 | 0 | 0 | 0 | 0 | 51.2 | 0 | 49.84 | 0 | 0 | 469.06 | 0 | 171.3 | 171.3 | 169.6 | 169.6 | 169.5 | 169.5 | 169.8 | 169.8 | 169.7 | 169.7 | 169.8 | 169.8 | 169.8 | 169.8 | 169.4 | 169.4 | 169.5 | 169.5 | 169.6 | 169.6 | 0 | 0 | 0 | 0 | 0 | 0 | 0 | 0 | 0 | 0 | 0 | 0 | 0 | 0 | 0 | 0 | 0 | 0 | 0 | 0 | 14389.78 | 2022/04/13 05:20:28 | 2022/04/13 17:47:48 | 1455.45 | 1467.42 | 1465.04 | 1456.15 | 1493.29 | 1470.09 | 1470.56 | 1492.09 | 1460.28 | 1483.54 | 5788.24 | 14386.77 | 0 | 14713.91 | 0
2042 | VNM - Đà Nẵng - Nhà Máy | /BCG Energy | 1020C0058922/EM001020C0058922 | 2022-04-13 18:05:00 | 25.7 | 26.3 | 1.7 | N/A | 16.006 | 0 | Online | 1020C0058922/INVT_02 | Standby : initialization | 400.6 | 401 | 401.3 | 231.1 | 234.3 | 230.7 | 0 | 0 | 0 | 0 | 51.6 | 0 | 49.84 | 0 | 0 | 469.06 | 0 | 171.3 | 171.3 | 169.6 | 169.6 | 169.5 | 169.5 | 169.8 | 169.8 | 169.7 | 169.7 | 169.8 | 169.8 | 169.8 | 169.8 | 169.4 | 169.4 | 169.5 | 169.5 | 169.6 | 169.6 | 0 | 0 | 0 | 0 | 0 | 0 | 0 | 0 | 0 | 0 | 0 | 0 | 0 | 0 | 0 | 0 | 0 | 0 | 0 | 0 | 14389.78 | 2022/04/13 05:20:28 | 2022/04/13 17:47:48 | 1455.45 | 1467.42 | 1465.04 | 1456.15 | 1493.29 | 1470.09 | 1470.56 | 1492.09 | 1460.28 | 1483.54 | 5788.24 | 14386.77 | 0 | 14713.91 | 0
2043 | VNM - Đà Nẵng - Nhà Máy | /BCG Energy | 1020C0058922/EM001020C0058922 | 2022-04-13 18:10:00 | 25.7 | 26.2 | 1.6 | N/A | 16.006 | 0 | Online | 1020C0058922/INVT_02 | Standby : initialization | 400.6 | 401 | 401.3 | 231.1 | 234.3 | 230.7 | 0 | 0 | 0 | 0 | 51.4 | 0 | 49.84 | 0 | 0 | 469.06 | 0 | 171.3 | 171.3 | 169.6 | 169.6 | 169.5 | 169.5 | 169.8 | 169.8 | 169.7 | 169.7 | 169.8 | 169.8 | 169.8 | 169.8 | 169.4 | 169.4 | 169.5 | 169.5 | 169.6 | 169.6 | 0 | 0 | 0 | 0 | 0 | 0 | 0 | 0 | 0 | 0 | 0 | 0 | 0 | 0 | 0 | 0 | 0 | 0 | 0 | 0 | 14389.78 | 2022/04/13 05:20:28 | 2022/04/13 17:47:48 | 1455.45 | 1467.42 | 1465.04 | 1456.15 | 1493.29 | 1470.09 | 1470.56 | 1492.09 | 1460.28 | 1483.54 | 5788.24 | 14386.77 | 0 | 14713.91 | 0
2044 | VNM - Đà Nẵng - Nhà Máy | /BCG Energy | 1020C0058922/EM001020C0058922 | 2022-04-13 18:15:00 | 26.1 | 26.4 | 0.9 | N/A | 16.006 | 0 | Online | 1020C0058922/INVT_02 | Standby : no sunlight | N/A | N/A | N/A | 0 | 0 | 0 | 0 | 0 | 0 | 0 | 51.1 | 0 | 0 | 0 | 0 | 469.06 | 0 | 0 | 0 | 0 | 0 | 0 | 0 | 0 | 0 | 0 | 0 | 0 | 0 | 0 | 0 | 0 | 0 | 0 | 0 | 0 | 0 | 0 | 0 | 0 | 0 | 0 | 0 | 0 | 0 | 0 | 0 | 0 | 0 | 0 | 0 | 0 | 0 | 0 | 0 | 0 | 0 | 14389.78 | 2022/04/13 05:20:28 | 2022/04/13 17:47:48 | 1455.45 | 1467.42 | 1465.04 | 1456.15 | 1493.29 | 1470.09 | 1470.56 | 1492.09 | 1460.28 | 1483.54 | N/A | N/A | -0.1 | 14713.91 | 0
2045 | VNM - Đà Nẵng - Nhà Máy | /BCG Energy | 1020C0058922/EM001020C0058922 | 2022-04-14 00:00:00 | 25.4 | 25.7 | 0 | N/A | 0 | 0 | Online | 1020C0058922/INVT_02 | N/A | N/A | N/A | N/A | 0 | 0 | 0 | 0 | 0 | 0 | 0 | 42.7 | 0 | 0 | 0 | 0 | 0 | 0 | 0 | 0 | 0 | 0 | 0 | 0 | 0 | 0 | 0 | 0 | 0 | 0 | 0 | 0 | 0 | 0 | 0 | 0 | 0 | 0 | 0 | 0 | 0 | 0 | 0 | 0 | 0 | 0 | 0 | 0 | 0 | 0 | 0 | 0 | 0 | 0 | 0 | 0 | 0 | 0 | 14389.78 | N/A | N/A | 1455.45 | 1467.42 | 1465.04 | 1456.15 | 1493.29 | 1470.09 | 1470.56 | 1492.09 | 1460.28 | 1483.54 | N/A | N/A | -0.1 | 14713.91 | 0
2046 | VNM - Đà Nẵng - Nhà Máy | /BCG Energy | 1020C0058922/EM001020C0058922 | 2022-04-14 05:10:00 | 24.3 | 24.3 | 0 | N/A | 0 | 0 | Online | 1020C0058922/INVT_02 | Standby : initialization | 0 | 0 | 0 | 0 | 0 | 0 | 0 | 0 | 0 | 0 | 40.6 | 0 | 0 | 0 | 0 | 0 | 0 | 0 | 0 | 0 | 0 | 0 | 0 | 0 | 0 | 0 | 0 | 0 | 0 | 0 | 0 | 0 | 0 | 0 | 0 | 0 | 0 | 0 | 0 | 0 | 0 | 0 | 0 | 0 | 0 | 0 | 0 | 0 | 0 | 0 | 0 | 0 | 0 | 0 | 0 | 0 | 0 | 14389.78 | 2022/04/13 05:20:28 | 2022/04/13 17:47:48 | 1455.45 | 1467.42 | 1465.04 | 1456.15 | 1493.29 | 1470.09 | 1470.56 | 1492.09 | 1460.28 | 1483.54 | 5788.24 | 14386.77 | -0.1 | 14713.91 | 0
2047 | VNM - Đà Nẵng - Nhà Máy | /BCG Energy | 1020C0058922/EM001020C0058922 | 2022-04-14 05:15:00 | 24.3 | 24.3 | 0.4 | N/A | 0 | 0.9 | Online | 1020C0058922/INVT_02 | Standby : sunlight detection | 392.9 | 393 | 392.8 | 225.7 | 229.2 | 225.9 | 0 | 0 | 0 | 0 | 40 | 0 | 50.02 | 0 | 0 | 0 | 0 | 619.9 | 619.9 | 619.6 | 619.6 | 619.5 | 619.5 | 620.1 | 620.1 | 620.1 | 620.1 | 620.1 | 620.1 | 619.6 | 619.6 | 619.1 | 619.1 | 618.6 | 618.6 | 619 | 619 | 0 | 0 | 0 | 0 | 0 | 0 | 0 | 0 | 0 | 0 | 0 | 0 | 0 | 0 | 0 | 0 | 0 | 0 | 0 | 0 | 14389.78 | 2022/04/13 05:20:28 | 2022/04/13 17:47:48 | 1455.45 | 1467.42 | 1465.04 | 1456.15 | 1493.29 | 1470.09 | 1470.56 | 1492.09 | 1460.28 | 1483.54 | 5788.24 | 14386.77 | 0 | 14713.91 | 0
2048 | VNM - Đà Nẵng - Nhà Máy | /BCG Energy | 1020C0058922/EM001020C0058922 | 2022-04-14 05:20:00 | 24.3 | 24.3 | 0.4 | N/A | 0 | 1.3 | Online | 1020C0058922/INVT_02 | Standby : sunlight detection | 393 | 393.5 | 392.9 | 226.5 | 229.7 | 225.9 | 0 | 0 | 0 | 0 | 40 | 0 | 49.9 | 0 | 0 | 0 | 0 | 664.2 | 664.2 | 664.9 | 664.9 | 665.8 | 665.8 | 665.9 | 665.9 | 663.4 | 663.4 | 664.3 | 664.3 | 663.9 | 663.9 | 663 | 663 | 662.6 | 662.6 | 663.1 | 663.1 | 0 | 0 | 0 | 0 | 0 | 0 | 0 | 0 | 0 | 0 | 0 | 0 | 0 | 0 | 0 | 0 | 0 | 0 | 0 | 0 | 14389.78 | 2022/04/13 05:20:28 | 2022/04/13 17:47:48 | 1455.45 | 1467.42 | 1465.04 | 1456.15 | 1493.29 | 1470.09 | 1470.56 | 1492.09 | 1460.28 | 1483.54 | 5788.24 | 14386.77 | 0 | 14713.91 | 0
2049 | VNM - Đà Nẵng - Nhà Máy | /BCG Energy | 1020C0058922/EM001020C0058922 | 2022-04-14 05:25:00 | 24.3 | 24.3 | 0.5 | N/A | 0.001 | 2.7 | Online | 1020C0058922/INVT_02 | Grid connected | 392.1 | 392.4 | 392 | 224.7 | 228.3 | 226.9 | 0.097 | 0.097 | 0.097 | 76.72 | 39.6 | 0.999 | 49.99 | 0.12 | 0.004 | 0 | 0.166 | 548.3 | 548.3 | 503.4 | 503.4 | 556 | 556 | 554.6 | 554.6 | 528.1 | 528.1 | 508 | 508 | 553.9 | 553.9 | 531.5 | 531.5 | 525 | 525 | 567.2 | 567.2 | 0.06 | -0.04 | 0.04 | -0.02 | 0.06 | -0.02 | 0.04 | 0 | 0.06 | -0.03 | 0.06 | -0.02 | 0.07 | -0.04 | 0.07 | -0.04 | 0.05 | -0.01 | 0.07 | -0.03 | 14389.78 | 2022/04/14 05:22:26 | 2022/04/13 17:47:48 | 1455.45 | 1467.42 | 1465.04 | 1456.15 | 1493.29 | 1470.09 | 1470.56 | 1492.09 | 1460.28 | 1483.54 | 5788.24 | 14386.77 | 0 | 14713.91 | 0
2050 | VNM - Đà Nẵng - Nhà Máy | /BCG Energy | 1020C0058922/EM001020C0058922 | 2022-04-14 05:30:00 | 24.2 | 24.3 | 0.7 | N/A | 0.002 | 5.2 | Online | 1020C0058922/INVT_02 | Grid connected | 392.3 | 392.3 | 392.1 | 224.7 | 228.3 | 225.9 | 0.443 | 0.442 | 0.443 | 81.8 | 40.4 | 0.989 | 49.93 | 0.397 | -0.071 | 0.02 | 0.496 | 604 | 604 | 561.7 | 561.7 | 596 | 596 | 610.3 | 610.3 | 586.5 | 586.5 | 574 | 574 | 609.5 | 609.5 | 589.5 | 589.5 | 594.5 | 594.5 | 589 | 589 | 0.06 | -0.04 | 0.04 | 0.02 | 0.06 | -0.02 | 0.04 | 0.03 | 0.06 | -0.03 | 0.06 | 0.01 | 0.07 | -0.04 | 0.07 | -0.04 | 0.05 | 0.01 | 0.07 | -0.03 | 14389.8 | 2022/04/14 05:22:26 | 2022/04/13 17:47:48 | 1455.46 | 1467.42 | 1465.05 | 1456.16 | 1493.3 | 1470.09 | 1470.57 | 1492.09 | 1460.28 | 1483.55 | 5788.26 | 14386.79 | 0 | 14713.97 | 0
2051 | VNM - Đà Nẵng - Nhà Máy | /BCG Energy | 1020C0058922/EM001020C0058922 | 2022-04-14 05:35:00 | 24.2 | 24.4 | 0.7 | N/A | 0.004 | 8 | Online | 1020C0058922/INVT_02 | Grid connected | 392.4 | 393.3 | 393.1 | 224.7 | 228.3 | 226.9 | 0.991 | 0.99 | 0.991 | 85.98 | 40.8 | 1 | 50.14 | 0.729 | -0.052 | 0.06 | 0.843 | 600.8 | 600.8 | 633.8 | 633.8 | 640 | 640 | 616.2 | 616.2 | 619.2 | 619.2 | 607.1 | 607.1 | 621.5 | 621.5 | 612.6 | 612.6 | 609 | 609 | 621.3 | 621.3 | 0.06 | -0.04 | 0.04 | 0.06 | 0.06 | -0.02 | 0.04 | 0.07 | 0.06 | -0.03 | 0.06 | 0.04 | 0.07 | -0.04 | 0.07 | -0.04 | 0.05 | 0.04 | 0.07 | -0.03 | 14389.84 | 2022/04/14 05:22:26 | 2022/04/13 17:47:48 | 1455.46 | 1467.43 | 1465.05 | 1456.16 | 1493.31 | 1470.09 | 1470.58 | 1492.1 | 1460.3 | 1483.55 | 5788.3 | 14386.83 | 0 | 14714.03 | 0
2052 | VNM - Đà Nẵng - Nhà Máy | /BCG Energy | 1020C0058922/EM001020C0058922 | 2022-04-14 05:40:00 | 24 | 24.3 | 0.8 | N/A | 0.007 | 11.6 | Online | 1020C0058922/INVT_02 | Grid connected | 393.2 | 393.6 | 392.8 | 224.7 | 228.4 | 226.8 | 1.597 | 1.595 | 1.597 | 92.09 | 41.4 | 1 | 49.95 | 1.146 | 0.01 | 0.14 | 1.244 | 619.2 | 619.2 | 657.8 | 657.8 | 640 | 640 | 636.6 | 636.6 | 626.1 | 626.1 | 637.6 | 637.6 | 639.5 | 639.5 | 641.9 | 641.9 | 633 | 633 | 633.2 | 633.2 | 0.06 | -0.04 | 0.04 | 0.06 | 0.06 | -0.02 | 0.04 | 0.07 | 0.06 | -0.03 | 0.06 | 0.04 | 0.07 | -0.04 | 0.07 | -0.04 | 0.05 | 0.04 | 0.07 | -0.03 | 14389.92 | 2022/04/14 05:22:26 | 2022/04/13 17:47:48 | 1455.48 | 1467.44 | 1465.06 | 1456.17 | 1493.32 | 1470.11 | 1470.59 | 1492.11 | 1460.3 | 1483.56 | 5788.38 | 14386.91 | 0 | 14714.14 | 0
2053 | VNM - Đà Nẵng - Nhà Máy | /BCG Energy | 1020C0058922/EM001020C0058922 | 2022-04-14 05:45:00 | 23.9 | 24.3 | 1.1 | N/A | 0.011 | 17.2 | Online | 1020C0058922/INVT_02 | Grid connected | 392.2 | 392.6 | 392.9 | 224.7 | 228.4 | 226.8 | 2.544 | 2.546 | 2.549 | 93.77 | 41.6 | 1 | 50.11 | 1.773 | 0.024 | 0.26 | 1.892 | 664 | 664 | 651.7 | 651.7 | 658 | 658 | 660.2 | 660.2 | 631.3 | 631.3 | 641.9 | 641.9 | 669.5 | 669.5 | 647.4 | 647.4 | 655.1 | 655.1 | 657.2 | 657.2 | 0.26 | -0.04 | 0.04 | 0.06 | 0.26 | -0.01 | 0.04 | 0.07 | 0.26 | -0.03 | 0.06 | 0.04 | 0.27 | -0.04 | 0.27 | -0.04 | 0.05 | 0.04 | 0.27 | -0.03 | 14390.04 | 2022/04/14 05:22:26 | 2022/04/13 17:47:48 | 1455.49 | 1467.45 | 1465.08 | 1456.18 | 1493.33 | 1470.12 | 1470.6 | 1492.13 | 1460.31 | 1483.58 | 5788.5 | 14387.03 | 0 | 14714.27 | 0
2054 | VNM - Đà Nẵng - Nhà Máy | /BCG Energy | 1020C0058922/EM001020C0058922 | 2022-04-14 05:50:00 | 24 | 24.4 | 1 | N/A | 0.017 | 24 | Online | 1020C0058922/INVT_02 | Grid connected | 392.2 | 392.5 | 392.9 | 225.7 | 228.3 | 226.8 | 3.651 | 3.651 | 3.651 | 94.74 | 42 | 1 | 50.12 | 2.55 | -0.018 | 0.43 | 2.685 | 652 | 652 | 657.7 | 657.7 | 658 | 658 | 664.2 | 664.2 | 664.5 | 664.5 | 669.9 | 669.9 | 663 | 663 | 663 | 663 | 668.5 | 668.5 | 680.2 | 680.2 | 0.26 | -0.04 | 0.04 | 0.26 | 0.26 | -0.02 | 0.04 | 0.27 | 0.26 | -0.03 | 0.06 | 0.24 | 0.27 | -0.04 | 0.27 | -0.04 | 0.05 | 0.24 | 0.27 | -0.03 | 14390.21 | 2022/04/14 05:22:26 | 2022/04/13 17:47:48 | 1455.51 | 1467.47 | 1465.1 | 1456.2 | 1493.35 | 1470.13 | 1470.62 | 1492.15 | 1460.33 | 1483.6 | 5788.67 | 14387.2 | 0 | 14714.46 | 0
2055 | VNM - Đà Nẵng - Nhà Máy | /BCG Energy | 1020C0058922/EM001020C0058922 | 2022-04-14 05:55:00 | 24.2 | 24.6 | 2 | N/A | 0.025 | 29.9 | Online | 1020C0058922/INVT_02 | Grid connected | 392.2 | 392.5 | 391.9 | 224.7 | 228.3 | 226.8 | 4.749 | 4.552 | 4.556 | 96.02 | 42.2 | 1 | 49.89 | 3.221 | -0.021 | 0.67 | 3.354 | 676 | 676 | 677.8 | 677.8 | 688 | 688 | 672.1 | 672.1 | 678.9 | 678.9 | 664 | 664 | 681.5 | 681.5 | 665.3 | 665.3 | 681 | 681 | 663.2 | 663.2 | 0.46 | -0.04 | 0.04 | 0.26 | 0.46 | -0.02 | 0.04 | 0.27 | 0.46 | -0.03 | 0.06 | 0.24 | 0.47 | -0.04 | 0.47 | -0.04 | 0.05 | 0.24 | 0.47 | -0.03 | 14390.45 | 2022/04/14 05:22:26 | 2022/04/13 17:47:48 | 1455.54 | 1467.49 | 1465.13 | 1456.23 | 1493.38 | 1470.16 | 1470.65 | 1492.17 | 1460.35 | 1483.63 | 5788.91 | 14387.44 | 0 | 14714.73 | 0
2056 | VNM - Đà Nẵng - Nhà Máy | /BCG Energy | 1020C0058922/EM001020C0058922 | 2022-04-14 06:00:00 | 24.3 | 24.9 | 1.4 | N/A | 0.035 | 35.3 | Online | 1020C0058922/INVT_02 | Grid connected | 391.1 | 391.6 | 390.9 | 224.7 | 227.3 | 225.7 | 5.571 | 5.602 | 5.609 | 96.37 | 42.6 | 1 | 50.01 | 3.832 | -0.009 | 0.96 | 3.976 | 681.9 | 681.9 | 696.9 | 696.9 | 688 | 688 | 679.3 | 679.3 | 691.2 | 691.2 | 700 | 700 | 675.5 | 675.5 | 684.4 | 684.4 | 696.2 | 696.2 | 675.2 | 675.2 | 0.46 | -0.04 | 0.04 | 0.46 | 0.46 | -0.03 | 0.04 | 0.47 | 0.46 | -0.03 | 0.06 | 0.44 | 0.47 | -0.04 | 0.47 | -0.04 | 0.05 | 0.44 | 0.47 | -0.03 | 14390.74 | 2022/04/14 05:22:26 | 2022/04/13 17:47:48 | 1455.57 | 1467.52 | 1465.16 | 1456.25 | 1493.41 | 1470.19 | 1470.68 | 1492.21 | 1460.39 | 1483.66 | 5789.21 | 14387.74 | 0 | 14715.04 | 0
2057 | VNM - Đà Nẵng - Nhà Máy | /BCG Energy | 1020C0058922/EM001020C0058922 | 2022-04-14 06:05:00 | 24.3 | 25.2 | 1.5 | N/A | 0.047 | 44.8 | Online | 1020C0058922/INVT_02 | Grid connected | 392.1 | 392.6 | 392.7 | 224.7 | 228.3 | 226.7 | 7.078 | 7.31 | 7.315 | 97.06 | 43 | 1 | 50.07 | 4.926 | -0.004 | 1.32 | 5.08 | 694 | 694 | 699.7 | 699.7 | 709.7 | 709.7 | 700.2 | 700.2 | 694.5 | 694.5 | 694 | 694 | 693.5 | 693.5 | 683.5 | 683.5 | 696.9 | 696.9 | 699.2 | 699.2 | 0.66 | -0.04 | 0.04 | 0.46 | 0.66 | -0.03 | 0.04 | 0.67 | 0.66 | -0.03 | 0.06 | 0.64 | 0.67 | -0.04 | 0.67 | -0.04 | 0.05 | 0.64 | 0.67 | -0.03 | 14391.1 | 2022/04/14 05:22:26 | 2022/04/13 17:47:48 | 1455.61 | 1467.56 | 1465.2 | 1456.3 | 1493.45 | 1470.23 | 1470.72 | 1492.25 | 1460.42 | 1483.7 | 5789.57 | 14388.1 | 0 | 14715.44 | 0
2058 | VNM - Đà Nẵng - Nhà Máy | /BCG Energy | 1020C0058922/EM001020C0058922 | 2022-04-14 06:10:00 | 24.8 | 25.7 | 1.4 | N/A | 0.062 | 59.9 | Online | 1020C0058922/INVT_02 | Grid connected | 391.6 | 391.6 | 391.6 | 224.7 | 228.3 | 226.4 | 9.773 | 9.661 | 9.674 | 97.66 | 43.4 | 1 | 50.06 | 6.638 | 0.01 | 1.8 | 6.796 | 699.9 | 699.9 | 705.8 | 705.8 | 709.8 | 709.8 | 706.3 | 706.3 | 700.5 | 700.5 | 700 | 700 | 705.5 | 705.5 | 707.9 | 707.9 | 701.4 | 701.4 | 705.2 | 705.2 | 0.86 | -0.04 | 0.04 | 0.86 | 0.86 | -0.03 | 0.04 | 0.87 | 0.86 | -0.03 | 0.06 | 0.84 | 0.87 | -0.04 | 0.87 | -0.04 | 0.05 | 0.84 | 0.87 | -0.03 | 14391.58 | 2022/04/14 05:22:26 | 2022/04/13 17:47:48 | 1455.66 | 1467.6 | 1465.25 | 1456.34 | 1493.5 | 1470.27 | 1470.77 | 1492.3 | 1460.47 | 1483.75 | 5790.04 | 14388.57 | 0 | 14715.91 | 0
2059 | VNM - Đà Nẵng - Nhà Máy | /BCG Energy | 1020C0058922/EM001020C0058922 | 2022-04-14 06:15:00 | 24.9 | 26.3 | 1.4 | N/A | 0.083 | 77.6 | Online | 1020C0058922/INVT_02 | Grid connected | 392.7 | 392.6 | 391.6 | 224.7 | 228.3 | 226.4 | 12.13 | 12.287 | 12.292 | 97.39 | 43.8 | 1 | 50.19 | 8.314 | 0.031 | 2.43 | 8.538 | 741.3 | 741.3 | 740.7 | 740.7 | 731.1 | 731.1 | 733.6 | 733.6 | 741.4 | 741.4 | 750.5 | 750.5 | 735.1 | 735.1 | 733.5 | 733.5 | 728.5 | 728.5 | 736.7 | 736.7 | 1.06 | -0.04 | 0.04 | 1.06 | 1.06 | -0.03 | 0.04 | 1.07 | 1.06 | -0.03 | 0.06 | 1.04 | 1.07 | -0.04 | 1.07 | -0.04 | 0.05 | 1.04 | 1.07 | -0.03 | 14392.21 | 2022/04/14 05:22:26 | 2022/04/13 17:47:48 | 1455.73 | 1467.67 | 1465.32 | 1456.4 | 1493.57 | 1470.33 | 1470.84 | 1492.36 | 1460.54 | 1483.82 | 5790.68 | 14389.21 | 0 | 14716.58 | 0
2060 | VNM - Đà Nẵng - Nhà Máy | /BCG Energy | 1020C0058922/EM001020C0058922 | 2022-04-14 06:20:00 | 25.2 | 26.8 | 0.8 | N/A | 0.109 | 91.9 | Online | 1020C0058922/INVT_02 | Grid connected | 392.3 | 391.5 | 392 | 224.7 | 228.3 | 225.4 | 14.461 | 14.469 | 14.518 | 97.55 | 44 | 1 | 50.06 | 9.869 | -0.074 | 3.19 | 10.114 | 736 | 736 | 735.8 | 735.8 | 740.1 | 740.1 | 736.3 | 736.3 | 742.5 | 742.5 | 735.8 | 735.8 | 729.5 | 729.5 | 735.5 | 735.5 | 739.3 | 739.3 | 735.2 | 735.2 | 1.26 | -0.04 | 0.04 | 1.26 | 1.26 | -0.03 | 0.04 | 1.27 | 1.26 | -0.03 | 0.06 | 1.24 | 1.27 | -0.04 | 1.27 | -0.04 | 0.05 | 1.24 | 1.27 | -0.03 | 14392.97 | 2022/04/14 05:22:26 | 2022/04/13 17:47:48 | 1455.8 | 1467.75 | 1465.4 | 1456.49 | 1493.65 | 1470.42 | 1470.92 | 1492.44 | 1460.61 | 1483.9 | 5791.44 | 14389.97 | 0 | 14717.39 | 0
2061 | VNM - Đà Nẵng - Nhà Máy | /BCG Energy | 1020C0058922/EM001020C0058922 | 2022-04-14 06:25:00 | 25.5 | 27.4 | 0.8 | N/A | 0.138 | 107.6 | Online | 1020C0058922/INVT_02 | Grid connected | 393.6 | 393.8 | 392.9 | 225.7 | 229.3 | 226.4 | 16.697 | 16.718 | 16.71 | 97.68 | 44.2 | 1 | 50.18 | 11.373 | -0.102 | 4.08 | 11.644 | 746.9 | 746.9 | 743 | 743 | 742 | 742 | 752.6 | 752.6 | 743.5 | 743.5 | 748 | 748 | 751.8 | 751.8 | 747.5 | 747.5 | 740.9 | 740.9 | 747.2 | 747.2 | 1.46 | -0.01 | 0.04 | 1.46 | 1.46 | -0.03 | 0.04 | 1.47 | 1.46 | -0.03 | 0.06 | 1.44 | 1.47 | -0.04 | 1.47 | -0.04 | 0.05 | 1.44 | 1.47 | -0.03 | 14393.86 | 2022/04/14 05:22:26 | 2022/04/13 17:47:48 | 1455.9 | 1467.83 | 1465.5 | 1456.57 | 1493.74 | 1470.5 | 1471.01 | 1492.54 | 1460.7 | 1484 | 5792.33 | 14390.86 | 0 | 14718.29 | 0
2062 | VNM - Đà Nẵng - Nhà Máy | /BCG Energy | 1020C0058922/EM001020C0058922 | 2022-04-14 06:30:00 | 25.9 | 28.3 | 1 | N/A | 0.173 | 121.9 | Online | 1020C0058922/INVT_02 | Grid connected | 393.3 | 392.8 | 392.8 | 225.7 | 228.3 | 226.4 | 19.102 | 19.277 | 19.124 | 98.31 | 44.6 | 1 | 50.11 | 13.084 | -0.113 | 5.09 | 13.307 | 753.9 | 753.9 | 735.7 | 735.7 | 760 | 760 | 760.2 | 760.2 | 760.5 | 760.5 | 760 | 760 | 741.5 | 741.5 | 740.9 | 740.9 | 746.9 | 746.9 | 759.5 | 759.5 | 1.66 | -0.01 | 0.04 | 1.66 | 1.66 | -0.03 | 0.04 | 1.67 | 1.66 | -0.03 | 0.06 | 1.64 | 1.67 | -0.04 | 1.87 | -0.04 | 0.05 | 1.64 | 1.67 | -0.03 | 14394.88 | 2022/04/14 05:22:26 | 2022/04/13 17:47:48 | 1456 | 1467.94 | 1465.6 | 1456.68 | 1493.85 | 1470.61 | 1471.12 | 1492.64 | 1460.8 | 1484.1 | 5793.36 | 14391.89 | 0 | 14719.34 | 0
2063 | VNM - Đà Nẵng - Nhà Máy | /BCG Energy | 1020C0058922/EM001020C0058922 | 2022-04-14 06:35:00 | 25.5 | 28.8 | 0.4 | N/A | 0.211 | 135.6 | Online | 1020C0058922/INVT_02 | Grid connected | 393.1 | 392.8 | 392.7 | 225.7 | 228.3 | 226.4 | 22.308 | 22.339 | 22.345 | 98.12 | 44.8 | 1 | 50.16 | 15.279 | 0.017 | 6.29 | 15.57 | 728 | 728 | 722.2 | 722.2 | 736 | 736 | 718.2 | 718.2 | 732.4 | 732.4 | 728.8 | 728.8 | 740.3 | 740.3 | 717.5 | 717.5 | 722.9 | 722.9 | 723.2 | 723.2 | 2.06 | -0.01 | 0.04 | 2.06 | 2.06 | -0.03 | 0.04 | 2.08 | 2.06 | -0.03 | 0.06 | 2.04 | 2.08 | -0.04 | 2.07 | -0.04 | 0.05 | 2.05 | 2.07 | -0.03 | 14396.07 | 2022/04/14 05:22:26 | 2022/04/13 17:47:48 | 1456.12 | 1468.05 | 1465.72 | 1456.8 | 1493.97 | 1470.73 | 1471.24 | 1492.77 | 1460.93 | 1484.23 | 5794.54 | 14393.07 | 0 | 14720.58 | 0
2064 | VNM - Đà Nẵng - Nhà Máy | /BCG Energy | 1020C0058922/EM001020C0058922 | 2022-04-14 06:40:00 | 25.7 | 29.3 | 1.1 | N/A | 0.254 | 147.2 | Online | 1020C0058922/INVT_02 | Grid connected | 392.1 | 390.9 | 390.6 | 224.7 | 228.3 | 225.4 | 24.257 | 24.169 | 24.299 | 98.12 | 45.2 | 1 | 50.15 | 16.49 | -0.094 | 7.62 | 16.806 | 741 | 741 | 730.9 | 730.9 | 740.2 | 740.2 | 730.7 | 730.7 | 746.8 | 746.8 | 737.2 | 737.2 | 739.8 | 739.8 | 729.5 | 729.5 | 728.3 | 728.3 | 728 | 728 | 2.26 | -0.01 | 0.04 | 2.06 | 2.26 | -0.03 | 0.04 | 2.08 | 2.26 | -0.03 | 0.06 | 2.24 | 2.28 | -0.04 | 2.28 | -0.04 | 0.05 | 2.05 | 2.27 | -0.03 | 14397.4 | 2022/04/14 05:22:26 | 2022/04/13 17:47:48 | 1456.26 | 1468.2 | 1465.86 | 1456.93 | 1494.1 | 1470.87 | 1471.38 | 1492.9 | 1461.06 | 1484.37 | 5795.86 | 14394.39 | 0 | 14721.93 | 0
2065 | VNM - Đà Nẵng - Nhà Máy | /BCG Energy | 1020C0058922/EM001020C0058922 | 2022-04-14 06:45:00 | 25.9 | 29.6 | 0.6 | N/A | 0.3 | 159.5 | Online | 1020C0058922/INVT_02 | Grid connected | 390.7 | 389.7 | 389.5 | 223.6 | 227.1 | 224.4 | 26.447 | 26.595 | 26.5 | 98.12 | 45.4 | 1 | 50.15 | 17.97 | 0.128 | 9.05 | 18.314 | 723.9 | 723.9 | 728.2 | 728.2 | 736 | 736 | 724.3 | 724.3 | 748.5 | 748.5 | 730 | 730 | 735.5 | 735.5 | 723.5 | 723.5 | 728.9 | 728.9 | 726.7 | 726.7 | 2.46 | 0 | 0.04 | 2.26 | 2.46 | -0.03 | 0.04 | 2.28 | 2.26 | -0.03 | 0.06 | 2.24 | 2.48 | -0.04 | 2.49 | -0.04 | 0.05 | 2.25 | 2.47 | -0.03 | 14398.83 | 2022/04/14 05:22:26 | 2022/04/13 17:47:48 | 1456.41 | 1468.33 | 1466.01 | 1457.08 | 1494.25 | 1471.01 | 1471.52 | 1493.05 | 1461.21 | 1484.52 | 5797.31 | 14395.84 | 0 | 14723.39 | 0
2066 | VNM - Đà Nẵng - Nhà Máy | /BCG Energy | 1020C0058922/EM001020C0058922 | 2022-04-14 06:50:00 | 25.4 | 29.7 | 0.9 | N/A | 0.35 | 178 | Online | 1020C0058922/INVT_02 | Grid connected | 389.7 | 388.7 | 388.5 | 223.6 | 226.1 | 224.4 | 29.357 | 29.542 | 29.55 | 98.12 | 45.6 | 1 | 50.12 | 19.896 | 0.122 | 10.63 | 20.277 | 730.9 | 730.9 | 747.8 | 747.8 | 740.7 | 740.7 | 730.2 | 730.2 | 754.5 | 754.5 | 725.7 | 725.7 | 741.5 | 741.5 | 723.5 | 723.5 | 729 | 729 | 729.2 | 729.2 | 2.66 | 0 | 0.04 | 2.46 | 2.66 | -0.03 | 0.04 | 2.68 | 2.66 | -0.01 | 0.06 | 2.65 | 2.68 | -0.04 | 2.7 | -0.04 | 0.05 | 2.65 | 2.87 | -0.03 | 14400.41 | 2022/04/14 05:22:26 | 2022/04/13 17:47:48 | 1456.57 | 1468.49 | 1466.18 | 1457.24 | 1494.41 | 1471.18 | 1471.68 | 1493.21 | 1461.36 | 1484.68 | 5798.89 | 14397.42 | 0 | 14725 | 0
2067 | VNM - Đà Nẵng - Nhà Máy | /BCG Energy | 1020C0058922/EM001020C0058922 | 2022-04-14 06:55:00 | 25.6 | 29.5 | 2.3 | N/A | 0.405 | 189.8 | Online | 1020C0058922/INVT_02 | Grid connected | 389.7 | 388.9 | 388.6 | 223.6 | 226.1 | 223.4 | 31.533 | 31.469 | 31.47 | 98.12 | 45.8 | 1 | 49.87 | 21.29 | -0.028 | 12.36 | 21.698 | 724.5 | 724.5 | 723.7 | 723.7 | 741.2 | 741.2 | 741.2 | 741.2 | 736.5 | 736.5 | 725 | 725 | 747.5 | 747.5 | 723.5 | 723.5 | 728.9 | 728.9 | 729.2 | 729.2 | 2.86 | 0.01 | 0.04 | 2.87 | 2.86 | -0.03 | 0.04 | 2.68 | 2.86 | -0.01 | 0.06 | 2.85 | 2.88 | -0.04 | 2.9 | -0.04 | 0.05 | 2.85 | 2.87 | -0.03 | 14402.14 | 2022/04/14 05:22:26 | 2022/04/13 17:47:48 | 1456.74 | 1468.67 | 1466.35 | 1457.41 | 1494.58 | 1471.35 | 1471.86 | 1493.39 | 1461.54 | 1484.87 | 5800.62 | 14399.15 | 0 | 14726.76 | 0
2068 | VNM - Đà Nẵng - Nhà Máy | /BCG Energy | 1020C0058922/EM001020C0058922 | 2022-04-14 07:00:00 | 26 | 30 | 1.4 | N/A | 0.464 | 200.2 | Online | 1020C0058922/INVT_02 | Grid connected | 388.6 | 386.8 | 387.2 | 222.6 | 225.1 | 223.5 | 33.017 | 33.188 | 32.987 | 98.12 | 46 | 1 | 50.16 | 22.294 | 0.204 | 14.16 | 22.721 | 738.7 | 738.7 | 733.3 | 733.3 | 749.2 | 749.2 | 738.9 | 738.9 | 750.8 | 750.8 | 751.1 | 751.1 | 748.9 | 748.9 | 738.4 | 738.4 | 732.1 | 732.1 | 738.6 | 738.6 | 3.06 | 0 | 0 | 2.87 | 3.07 | 0 | 0 | 2.88 | 3.06 | 0 | 0 | 2.85 | 3.08 | 0 | 3.1 | 0 | 0 | 3.06 | 3.07 | 0 | 14403.94 | 2022/04/14 05:22:26 | 2022/04/13 17:47:48 | 1456.92 | 1468.84 | 1466.54 | 1457.6 | 1494.77 | 1471.54 | 1472.04 | 1493.57 | 1461.72 | 1485.05 | 5802.42 | 14400.95 | 0 | 14728.59 | 0
2069 | VNM - Đà Nẵng - Nhà Máy | /BCG Energy | 1020C0058922/EM001020C0058922 | 2022-04-14 07:05:00 | 26.6 | 30.9 | 1.7 | N/A | 0.525 | 212.8 | Online | 1020C0058922/INVT_02 | Grid connected | 388.5 | 387.5 | 387.3 | 222.6 | 225.1 | 223.5 | 35.286 | 35.415 | 35.369 | 98.12 | 46.4 | 1 | 50.13 | 23.88 | -0.041 | 16.08 | 24.338 | 719.8 | 719.8 | 729.7 | 729.7 | 740.4 | 740.4 | 742.2 | 742.2 | 738.4 | 738.4 | 734.8 | 734.8 | 734.4 | 734.4 | 729.4 | 729.4 | 728.9 | 728.9 | 729.2 | 729.2 | 3.26 | 0 | 0 | 3.07 | 3.28 | 0 | 0 | 3.08 | 3.26 | 0 | 0 | 3.07 | 3.28 | 0 | 3.3 | 0 | 0 | 3.26 | 3.27 | 0 | 14405.86 | 2022/04/14 05:22:26 | 2022/04/13 17:47:48 | 1457.12 | 1469.03 | 1466.73 | 1457.79 | 1494.96 | 1471.73 | 1472.24 | 1493.77 | 1461.91 | 1485.26 | 5804.34 | 14402.87 | 0 | 14730.54 | 0
2070 | VNM - Đà Nẵng - Nhà Máy | /BCG Energy | 1020C0058922/EM001020C0058922 | 2022-04-14 07:10:00 | 26.3 | 31.3 | 1.9 | N/A | 0.592 | 238.2 | Online | 1020C0058922/INVT_02 | Grid connected | 387.1 | 385.5 | 386 | 222.6 | 225.1 | 222.4 | 39.877 | 40.179 | 40.138 | 98.12 | 46.6 | 1 | 49.91 | 26.831 | -0.334 | 18.15 | 27.331 | 726 | 726 | 723.7 | 723.7 | 733.5 | 733.5 | 748.2 | 748.2 | 746.4 | 746.4 | 739.2 | 739.2 | 738.7 | 738.7 | 729.5 | 729.5 | 725.7 | 725.7 | 726.5 | 726.5 | 3.68 | 0 | 0 | 3.48 | 3.68 | 0 | 0 | 3.48 | 3.46 | 0 | 0 | 3.48 | 3.7 | 0 | 3.72 | 0 | 0 | 3.66 | 3.68 | 0 | 14407.93 | 2022/04/14 05:22:26 | 2022/04/13 17:47:48 | 1457.33 | 1469.25 | 1466.95 | 1458 | 1495.17 | 1471.95 | 1472.45 | 1493.98 | 1462.13 | 1485.47 | 5806.42 | 14404.95 | 0 | 14732.68 | 0
2071 | VNM - Đà Nẵng - Nhà Máy | /BCG Energy | 1020C0058922/EM001020C0058922 | 2022-04-14 07:15:00 | 27.1 | 32.8 | 1.7 | N/A | 0.666 | 251.7 | Online | 1020C0058922/INVT_02 | Grid connected | 386.6 | 385.1 | 385.2 | 221.6 | 224.3 | 222.3 | 42.462 | 42.57 | 42.526 | 98.12 | 47 | 1 | 49.95 | 28.445 | -0.093 | 20.47 | 28.975 | 719.1 | 719.1 | 723.7 | 723.7 | 742 | 742 | 712.2 | 712.2 | 742.5 | 742.5 | 730 | 730 | 721.7 | 721.7 | 721.7 | 721.7 | 724.7 | 724.7 | 726.9 | 726.9 | 3.88 | 0 | 0 | 3.9 | 3.89 | 0 | 0 | 3.88 | 3.86 | 0 | 0 | 3.88 | 3.9 | 0 | 3.92 | 0 | 0 | 3.86 | 4.08 | 0 | 14410.28 | 2022/04/14 05:22:26 | 2022/04/13 17:47:48 | 1457.56 | 1469.48 | 1467.19 | 1458.24 | 1495.41 | 1472.18 | 1472.69 | 1494.22 | 1462.36 | 1485.72 | 5808.74 | 14407.27 | 0 | 14735.05 | 0
2072 | VNM - Đà Nẵng - Nhà Máy | /BCG Energy | 1020C0058922/EM001020C0058922 | 2022-04-14 07:20:00 | 27.6 | 34 | 0.8 | N/A | 0.747 | 278.8 | Online | 1020C0058922/INVT_02 | Grid connected | 385.8 | 384.1 | 385.2 | 221.5 | 224.3 | 221.3 | 46.682 | 46.612 | 46.528 | 98.22 | 47.4 | 1 | 49.87 | 31.192 | -0.003 | 22.99 | 31.76 | 723.9 | 723.9 | 717.8 | 717.8 | 748 | 748 | 741.9 | 741.9 | 742.5 | 742.5 | 724 | 724 | 729.5 | 729.5 | 723.5 | 723.5 | 716.9 | 716.9 | 723.2 | 723.2 | 4.28 | 0 | 0 | 4.31 | 4.09 | 0 | 0 | 4.09 | 4.07 | 0 | 0 | 4.28 | 4.31 | 0 | 4.33 | 0 | 0 | 4.28 | 4.5 | 0 | 14412.77 | 2022/04/14 05:22:26 | 2022/04/13 17:47:48 | 1457.83 | 1469.73 | 1467.44 | 1458.48 | 1495.66 | 1472.44 | 1472.94 | 1494.48 | 1462.62 | 1485.98 | 5811.26 | 14409.79 | 0 | 14737.6 | 0
2073 | VNM - Đà Nẵng - Nhà Máy | /BCG Energy | 1020C0058922/EM001020C0058922 | 2022-04-14 07:25:00 | 27.2 | 34.3 | 1.8 | N/A | 0.833 | 297 | Online | 1020C0058922/INVT_02 | Grid connected | 385.9 | 385.1 | 385.1 | 222.5 | 224.3 | 222.3 | 49.858 | 49.944 | 49.911 | 98.18 | 43.7 | 1 | 49.92 | 33.343 | -0.134 | 25.67 | 33.965 | 717.9 | 717.9 | 717.7 | 717.7 | 746.8 | 746.8 | 712.2 | 712.2 | 729 | 729 | 724 | 724 | 712.5 | 712.5 | 717.5 | 717.5 | 716 | 716 | 728.7 | 728.7 | 4.68 | 0 | 0 | 4.51 | 4.5 | 0 | 0 | 4.54 | 4.5 | 0 | 0 | 4.48 | 4.72 | 0 | 4.73 | 0 | 0 | 4.48 | 4.7 | 0 | 14415.45 | 2022/04/14 05:22:26 | 2022/04/13 17:47:48 | 1458.1 | 1470 | 1467.71 | 1458.76 | 1495.93 | 1472.71 | 1473.21 | 1494.75 | 1462.89 | 1486.26 | 5813.94 | 14412.47 | 0 | 14740.32 | 0
2074 | VNM - Đà Nẵng - Nhà Máy | /BCG Energy | 1020C0058922/EM001020C0058922 | 2022-04-14 07:30:00 | 27.5 | 35.3 | 0.7 | N/A | 0.925 | 316.1 | Online | 1020C0058922/INVT_02 | Grid connected | 385.6 | 383.3 | 384.7 | 221.6 | 223.2 | 221.1 | 52.491 | 52.646 | 52.55 | 98.17 | 43.1 | 1 | 50.09 | 35.074 | -0.12 | 28.26 | 35.728 | 717.9 | 717.9 | 714 | 714 | 744.3 | 744.3 | 718.2 | 718.2 | 724.5 | 724.5 | 721.9 | 721.9 | 721.5 | 721.5 | 713.4 | 713.4 | 721 | 721 | 723.2 | 723.2 | 4.89 | 0 | 0 | 4.76 | 4.68 | 0 | 0 | 4.82 | 4.82 | 0 | 0 | 4.83 | 4.92 | 0 | 4.92 | 0 | 0 | 4.84 | 5.01 | 0 | 14418.04 | 2022/04/14 05:22:26 | 2022/04/13 17:47:48 | 1458.36 | 1470.26 | 1467.97 | 1459.02 | 1496.19 | 1472.98 | 1473.48 | 1495.01 | 1463.16 | 1486.53 | 5816.56 | 14415.09 | 0 | 14742.96 | 0
2075 | VNM - Đà Nẵng - Nhà Máy | /BCG Energy | 1020C0058922/EM001020C0058922 | 2022-04-14 07:35:00 | 27.9 | 36.7 | 0 | N/A | 1.022 | 325.5 | Online | 1020C0058922/INVT_02 | Grid connected | 388.2 | 386.9 | 387.4 | 222.3 | 223.9 | 222 | 53.497 | 53.682 | 53.596 | 98.49 | 43.5 | 1 | 50.07 | 35.985 | -0.473 | 31.28 | 36.533 | 711.9 | 711.9 | 711.7 | 711.7 | 706 | 706 | 718.2 | 718.2 | 730.5 | 730.5 | 721.4 | 721.4 | 708 | 708 | 714.9 | 714.9 | 713.4 | 713.4 | 711.2 | 711.2 | 5.09 | 0 | 0 | 4.99 | 5.11 | 0 | 0 | 5.01 | 5.02 | 0 | 0 | 5.04 | 5.12 | 0 | 5.12 | 0 | 0 | 5.04 | 5.24 | 0 | 14421.06 | 2022/04/14 05:22:26 | 2022/04/13 17:47:48 | 1458.67 | 1470.56 | 1468.28 | 1459.33 | 1496.5 | 1473.28 | 1473.78 | 1495.32 | 1463.46 | 1486.84 | 5819.56 | 14418.09 | 0 | 14746.02 | 0
2076 | VNM - Đà Nẵng - Nhà Máy | /BCG Energy | 1020C0058922/EM001020C0058922 | 2022-04-14 07:40:00 | 27.8 | 36.9 | 0.9 | N/A | 1.116 | 310 | Online | 1020C0058922/INVT_02 | Grid connected | 390.2 | 388.5 | 389 | 224.3 | 226.3 | 224 | 50.867 | 50.891 | 50.892 | 98.49 | 44.1 | 1 | 50.08 | 34.376 | -0.067 | 34.22 | 34.892 | 700.3 | 700.3 | 705.1 | 705.1 | 711.4 | 711.4 | 712.2 | 712.2 | 718.5 | 718.5 | 711.9 | 711.9 | 706.4 | 706.4 | 706.3 | 706.3 | 710.9 | 710.9 | 711.2 | 711.2 | 4.88 | 0 | 0 | 4.77 | 4.9 | 0 | 0 | 4.79 | 4.8 | 0 | 0 | 4.82 | 4.92 | 0 | 4.92 | 0 | 0 | 4.83 | 5.02 | 0 | 14424 | 2022/04/14 05:22:26 | 2022/04/13 17:47:48 | 1458.96 | 1470.85 | 1468.57 | 1459.63 | 1496.79 | 1473.59 | 1474.08 | 1495.62 | 1463.76 | 1487.15 | 5822.46 | 14420.99 | 0 | 14749 | 0
2077 | VNM - Đà Nẵng - Nhà Máy | /BCG Energy | 1020C0058922/EM001020C0058922 | 2022-04-14 07:45:00 | 28.6 | 37.3 | 0.7 | N/A | 1.21 | 334 | Online | 1020C0058922/INVT_02 | Grid connected | 389 | 387.3 | 388.7 | 224.3 | 226.3 | 224 | 55.634 | 55.762 | 55.686 | 98.49 | 44.7 | 1 | 49.94 | 37.495 | -0.3 | 37.11 | 38.066 | 705.9 | 705.9 | 711.6 | 711.6 | 712.2 | 712.2 | 712.5 | 712.5 | 730.5 | 730.5 | 711.8 | 711.8 | 711.3 | 711.3 | 705.3 | 705.3 | 716.6 | 716.6 | 705.2 | 705.2 | 5.3 | 0 | 0 | 5.19 | 5.11 | 0 | 0 | 5.22 | 5.01 | 0 | 0 | 5.25 | 5.37 | 0 | 5.33 | 0 | 0 | 5.27 | 5.47 | 0 | 14426.89 | 2022/04/14 05:22:26 | 2022/04/13 17:47:48 | 1459.25 | 1471.14 | 1468.87 | 1459.92 | 1497.1 | 1473.88 | 1474.38 | 1495.91 | 1464.05 | 1487.45 | 5825.39 | 14423.92 | 0 | 14751.95 | 0
2078 | VNM - Đà Nẵng - Nhà Máy | /BCG Energy | 1020C0058922/EM001020C0058922 | 2022-04-14 07:50:00 | 29.1 | 38.4 | 0.9 | N/A | 1.315 | 349.5 | Online | 1020C0058922/INVT_02 | Grid connected | 389.8 | 388.9 | 389.2 | 224.3 | 225.9 | 223.7 | 58.534 | 58.474 | 58.598 | 98.49 | 45.3 | 1 | 50.03 | 39.423 | -0.4 | 40.36 | 40.02 | 707.7 | 707.7 | 705.8 | 705.8 | 704.6 | 704.6 | 706.3 | 706.3 | 718.5 | 718.5 | 716.7 | 716.7 | 705.5 | 705.5 | 705.4 | 705.4 | 712.2 | 712.2 | 711.3 | 711.3 | 5.71 | 0 | 0 | 5.62 | 5.77 | 0 | 0 | 5.64 | 5.62 | 0 | 0 | 5.49 | 5.58 | 0 | 5.74 | 0 | 0 | 5.47 | 5.88 | 0 | 14430.14 | 2022/04/14 05:22:26 | 2022/04/13 17:47:48 | 1459.58 | 1471.47 | 1469.19 | 1460.24 | 1497.42 | 1474.21 | 1474.7 | 1496.24 | 1464.38 | 1487.79 | 5828.64 | 14427.17 | 0 | 14755.22 | 0
2079 | VNM - Đà Nẵng - Nhà Máy | /BCG Energy | 1020C0058922/EM001020C0058922 | 2022-04-14 07:55:00 | 29.2 | 39.3 | 0.6 | N/A | 1.427 | 380.8 | Online | 1020C0058922/INVT_02 | Grid connected | 388.8 | 387.8 | 388.2 | 224.3 | 225.9 | 223.7 | 64.33 | 64.484 | 64.407 | 98.49 | 45.9 | 1 | 49.78 | 43.395 | 0.413 | 43.83 | 44.065 | 702.2 | 702.2 | 705.7 | 705.7 | 721.9 | 721.9 | 700.2 | 700.2 | 712.5 | 712.5 | 713.6 | 713.6 | 709.8 | 709.8 | 707.2 | 707.2 | 706.6 | 706.6 | 705.2 | 705.2 | 6.15 | 0 | 0 | 6.08 | 5.91 | 0 | 0 | 6.27 | 6.03 | 0 | 0 | 6.12 | 6.09 | 0 | 6.16 | 0 | 0 | 6.1 | 6.29 | 0 | 14433.61 | 2022/04/14 05:22:26 | 2022/04/13 17:47:48 | 1459.93 | 1471.82 | 1469.54 | 1460.6 | 1497.77 | 1474.56 | 1475.06 | 1496.59 | 1464.73 | 1488.14 | 5832.11 | 14430.64 | 0 | 14758.74 | 0
2080 | VNM - Đà Nẵng - Nhà Máy | /BCG Energy | 1020C0058922/EM001020C0058922 | 2022-04-14 08:00:00 | 29.7 | 40.6 | 0 | N/A | 1.545 | 397.3 | Online | 1020C0058922/INVT_02 | Grid connected | 389.8 | 387.9 | 388.2 | 224.3 | 225.8 | 223.7 | 66.815 | 66.951 | 66.888 | 98.49 | 46.5 | 1 | 50.11 | 44.956 | -0.126 | 47.52 | 45.654 | 695.4 | 695.4 | 699.8 | 699.8 | 704.2 | 704.2 | 706.2 | 706.2 | 718.5 | 718.5 | 709.9 | 709.9 | 701.5 | 701.5 | 705.4 | 705.4 | 702.9 | 702.9 | 711.2 | 711.2 | 6.6 | 0 | 0 | 6.37 | 6.5 | 0 | 0 | 6.49 | 6.45 | 0 | 0 | 6.53 | 6.48 | 0 | 6.37 | 0 | 0 | 6.28 | 6.47 | 0 | 14437.3 | 2022/04/14 05:22:26 | 2022/04/13 17:47:48 | 1460.31 | 1472.19 | 1469.92 | 1460.98 | 1498.14 | 1474.94 | 1475.43 | 1496.96 | 1465.1 | 1488.52 | 5835.8 | 14434.33 | 0 | 14762.49 | 0
2081 | VNM - Đà Nẵng - Nhà Máy | /BCG Energy | 1020C0058922/EM001020C0058922 | 2022-04-14 08:05:00 | 30.4 | 42.2 | 0.4 | N/A | 1.673 | 429.6 | Online | 1020C0058922/INVT_02 | Grid connected | 388.8 | 386.9 | 387.2 | 223.3 | 224.8 | 222.7 | 72.57 | 72.727 | 72.68 | 98.49 | 47.3 | 1 | 50.07 | 48.901 | 0.306 | 51.5 | 49.676 | 688.4 | 688.4 | 694 | 694 | 700 | 700 | 712.1 | 712.1 | 712.5 | 712.5 | 705.9 | 705.9 | 693.6 | 693.6 | 693.5 | 693.5 | 704.8 | 704.8 | 693.9 | 693.9 | 7.1 | 0 | 0 | 7.13 | 7.24 | 0 | 0 | 6.94 | 6.83 | 0 | 0 | 7.01 | 7.13 | 0 | 7.09 | 0 | 0 | 6.84 | 7.12 | 0 | 14441.28 | 2022/04/14 05:22:26 | 2022/04/13 17:47:48 | 1460.72 | 1472.59 | 1470.33 | 1461.39 | 1498.54 | 1475.34 | 1475.83 | 1497.37 | 1465.51 | 1488.93 | 5839.79 | 14438.32 | 0 | 14766.55 | 0
2082 | VNM - Đà Nẵng - Nhà Máy | /BCG Energy | 1020C0058922/EM001020C0058922 | 2022-04-14 08:10:00 | 31 | 43.4 | 1.2 | N/A | 1.806 | 432.7 | Online | 1020C0058922/INVT_02 | Grid connected | 389.7 | 388.1 | 389.2 | 224.4 | 225.8 | 223.8 | 71.45 | 71.615 | 71.486 | 98.49 | 48.1 | 1 | 49.99 | 48.127 | 0.783 | 55.62 | 48.89 | 693.9 | 693.9 | 693.8 | 693.8 | 700 | 700 | 696.2 | 696.2 | 709.1 | 709.1 | 705.9 | 705.9 | 705.5 | 705.5 | 693.4 | 693.4 | 698.9 | 698.9 | 697.8 | 697.8 | 7.11 | 0 | 0 | 7.08 | 6.98 | 0 | 0 | 6.97 | 6.81 | 0 | 0 | 6.96 | 6.96 | 0 | 7.05 | 0 | 0 | 6.8 | 6.98 | 0 | 14445.44 | 2022/04/14 05:22:26 | 2022/04/13 17:47:48 | 1461.15 | 1473.01 | 1470.75 | 1461.81 | 1498.96 | 1475.77 | 1476.25 | 1497.79 | 1465.93 | 1489.36 | 5843.95 | 14442.48 | 0 | 14770.78 | 0
2083 | VNM - Đà Nẵng - Nhà Máy | /BCG Energy | 1020C0058922/EM001020C0058922 | 2022-04-14 08:15:00 | 30.3 | 43.7 | 1.3 | N/A | 1.944 | 479.1 | Online | 1020C0058922/INVT_02 | Grid connected | N/A | N/A | N/A | 224.4 | 225.8 | 223.8 | 79.624 | 79.844 | 79.459 | 98.49 | 48.9 | 1 | 49.97 | 53.578 | 0.457 | 59.92 | 54.432 | 693.9 | 693.9 | 693.7 | 693.7 | 694 | 694 | 702.9 | 702.9 | 715.7 | 715.7 | 700 | 700 | 693.5 | 693.5 | 699.4 | 699.4 | 704.9 | 704.9 | 697.3 | 697.3 | 7.74 | 0 | 0 | 7.76 | 7.86 | 0 | 0 | 7.79 | 7.5 | 0 | 0 | 7.82 | 7.83 | 0 | 7.71 | 0 | 0 | 7.79 | 7.92 | 0 | 14449.7 | 2022/04/14 05:22:26 | 2022/04/13 17:47:48 | 1461.58 | 1473.43 | 1471.19 | 1462.24 | 1499.38 | 1476.2 | 1476.68 | 1498.21 | 1466.37 | 1489.8 | N/A | N/A | -0.1 | 14775.08 | 0
2084 | VNM - Đà Nẵng - Nhà Máy | /BCG Energy | 1020C0058922/EM001020C0058922 | 2022-04-14 08:20:00 | 29.7 | 43.2 | 1.3 | N/A | 2.088 | 476.7 | Online | 1020C0058922/INVT_02 | Grid connected | 389.7 | 388.3 | 388.4 | 224.4 | 225.8 | 223.8 | 78.64 | 78.659 | 78.659 | 98.39 | 49.7 | 1 | 50.11 | 53.011 | 0.512 | 64.36 | 53.851 | 699.9 | 699.9 | 692.6 | 692.6 | 688 | 688 | 694.2 | 694.2 | 712.5 | 712.5 | 693.9 | 693.9 | 693.5 | 693.5 | 693.4 | 693.4 | 693.8 | 693.8 | 693.2 | 693.2 | 7.59 | 0 | 0 | 7.8 | 7.85 | 0 | 0 | 7.85 | 7.43 | 0 | 0 | 7.73 | 7.79 | 0 | 7.86 | 0 | 0 | 7.67 | 8.02 | 0 | 14454.14 | 2022/04/14 05:22:26 | 2022/04/13 17:47:48 | 1462.02 | 1473.89 | 1471.64 | 1462.7 | 1499.81 | 1476.65 | 1477.14 | 1498.67 | 1466.81 | 1490.26 | 5852.65 | 14451.18 | 0 | 14779.59 | 0
2085 | VNM - Đà Nẵng - Nhà Máy | /BCG Energy | 1020C0058922/EM001020C0058922 | 2022-04-14 08:25:00 | 29.6 | 42.2 | 0.4 | N/A | 2.222 | 419.3 | Online | 1020C0058922/INVT_02 | Grid connected | 388.4 | 386.6 | 388.2 | 223.4 | 224.6 | 222.5 | 70.228 | 70.505 | 70.294 | 98.39 | 50.3 | 1 | 49.97 | 47.378 | -0.42 | 68.54 | 48.129 | 686.3 | 686.3 | 699.8 | 699.8 | 686.7 | 686.7 | 689.2 | 689.2 | 718.5 | 718.5 | 692.9 | 692.9 | 686.5 | 686.5 | 692.4 | 692.4 | 692.9 | 692.9 | 698.7 | 698.7 | 6.93 | 0 | 0 | 6.85 | 6.94 | 0 | 0 | 6.97 | 6.52 | 0 | 0 | 6.77 | 6.87 | 0 | 6.92 | 0 | 0 | 6.81 | 6.91 | 0 | 14458.32 | 2022/04/14 05:22:26 | 2022/04/13 17:47:48 | 1462.46 | 1474.31 | 1472.07 | 1463.13 | 1500.24 | 1477.09 | 1477.56 | 1499.1 | 1467.23 | 1490.69 | 5856.83 | 14455.36 | 0 | 14783.88 | 0
2086 | VNM - Đà Nẵng - Nhà Máy | /BCG Energy | 1020C0058922/EM001020C0058922 | 2022-04-14 08:30:00 | 30.3 | 42.8 | 0.4 | N/A | 2.351 | 403.7 | Online | 1020C0058922/INVT_02 | Grid connected | 387.2 | 385.3 | 386.2 | 223.4 | 223.6 | 222.5 | 67.777 | 67.98 | 67.837 | 98.39 | 50.7 | 1 | 50.06 | 45.445 | -0.105 | 72.54 | 46.17 | 691.2 | 691.2 | 687.7 | 687.7 | 691 | 691 | 691.6 | 691.6 | 712.5 | 712.5 | 693.9 | 693.9 | 690.1 | 690.1 | 690.8 | 690.8 | 698.9 | 698.9 | 693.2 | 693.2 | 6.59 | 0 | 0 | 6.69 | 6.87 | 0 | 0 | 6.68 | 6.48 | 0 | 0 | 6.64 | 6.76 | 0 | 6.8 | 0 | 0 | 6.63 | 6.88 | 0 | 14462.32 | 2022/04/14 05:22:26 | 2022/04/13 17:47:48 | 1462.86 | 1474.71 | 1472.48 | 1463.53 | 1500.63 | 1477.49 | 1477.97 | 1499.5 | 1467.64 | 1491.1 | 5860.82 | 14459.35 | 0 | 14787.91 | 0
2087 | VNM - Đà Nẵng - Nhà Máy | /BCG Energy | 1020C0058922/EM001020C0058922 | 2022-04-14 08:35:00 | 29.3 | 41.6 | 0.6 | N/A | 2.462 | 303.6 | Online | 1020C0058922/INVT_02 | Grid connected | 385.3 | 384.1 | 385.7 | 222.4 | 223.5 | 221.4 | 51.311 | 51.433 | 51.337 | 98.61 | 50.9 | 1 | 49.97 | 34.296 | -0.012 | 76.02 | 34.79 | 687.9 | 687.9 | 682.8 | 682.8 | 682 | 682 | 688.2 | 688.2 | 689.3 | 689.3 | 687.9 | 687.9 | 687.5 | 687.5 | 687.4 | 687.4 | 686.9 | 686.9 | 693.2 | 693.2 | 5.02 | 0 | 0 | 5.01 | 5.12 | 0 | 0 | 4.8 | 4.94 | 0 | 0 | 4.97 | 5.05 | 0 | 4.88 | 0 | 0 | 4.79 | 5.06 | 0 | 14465.8 | 2022/04/14 05:22:26 | 2022/04/13 17:47:48 | 1463.21 | 1475.07 | 1472.84 | 1463.88 | 1500.98 | 1477.85 | 1478.32 | 1499.85 | 1467.99 | 1491.46 | 5864.29 | 14462.82 | 0 | 14791.45 | 0
2088 | VNM - Đà Nẵng - Nhà Máy | /BCG Energy | 1020C0058922/EM001020C0058922 | 2022-04-14 08:40:00 | 28.7 | 40.5 | 0.7 | N/A | 2.565 | 375.5 | Online | 1020C0058922/INVT_02 | Grid connected | 386.3 | 385.3 | 385.7 | 222.4 | 223.5 | 221.4 | 64.291 | 64.373 | 64.307 | 98.48 | 50.9 | 1 | 50.11 | 43.011 | 0.323 | 79.24 | 43.679 | 693.9 | 693.9 | 693.7 | 693.7 | 688.3 | 688.3 | 694.2 | 694.2 | 688.5 | 688.5 | 699.8 | 699.8 | 693.4 | 693.4 | 699.5 | 699.5 | 698.8 | 698.8 | 699.2 | 699.2 | 6.29 | 0 | 0 | 6.28 | 6.31 | 0 | 0 | 6.17 | 6.22 | 0 | 0 | 6.28 | 6.15 | 0 | 6.21 | 0 | 0 | 6.07 | 6.37 | 0 | 14469.02 | 2022/04/14 05:22:26 | 2022/04/13 17:47:48 | 1463.55 | 1475.39 | 1473.17 | 1464.22 | 1501.3 | 1478.17 | 1478.65 | 1500.18 | 1468.31 | 1491.79 | 5867.52 | 14466.05 | 0 | 14794.73 | 0
2089 | VNM - Đà Nẵng - Nhà Máy | /BCG Energy | 1020C0058922/EM001020C0058922 | 2022-04-14 08:45:00 | 29.2 | 42.4 | 0.7 | N/A | 2.696 | 483.9 | Online | 1020C0058922/INVT_02 | Grid connected | 387.1 | 384.2 | 385.9 | 223.4 | 223.5 | 221.4 | 81.421 | 81.633 | 81.463 | 98.48 | 50.9 | 1 | 50 | 54.494 | 0.346 | 83.37 | 55.352 | 693.9 | 693.9 | 697.8 | 697.8 | 694 | 694 | 688.2 | 688.2 | 692.2 | 692.2 | 694 | 694 | 693.5 | 693.5 | 699.5 | 699.5 | 694.5 | 694.5 | 693.2 | 693.2 | 7.87 | 0 | 0 | 7.92 | 8.1 | 0 | 0 | 7.8 | 7.95 | 0 | 0 | 7.86 | 7.88 | 0 | 7.76 | 0 | 0 | 7.84 | 8 | 0 | 14473.15 | 2022/04/14 05:22:26 | 2022/04/13 17:47:48 | 1463.96 | 1475.8 | 1473.59 | 1464.63 | 1501.73 | 1478.6 | 1479.06 | 1500.59 | 1468.73 | 1492.22 | 5871.66 | 14470.19 | 0 | 14798.91 | 0
2090 | VNM - Đà Nẵng - Nhà Máy | /BCG Energy | 1020C0058922/EM001020C0058922 | 2022-04-14 08:50:00 | 29.4 | 43.1 | 0.5 | N/A | 2.845 | 482.3 | Online | 1020C0058922/INVT_02 | Grid connected | 388.3 | 386.4 | 386.9 | 223.4 | 224.6 | 222.4 | 81.362 | 81.534 | 81.327 | 98.48 | 51.5 | 1 | 50.09 | 54.681 | -0.32 | 88.05 | 55.536 | 687.9 | 687.9 | 687.8 | 687.8 | 688 | 688 | 682.2 | 682.2 | 670.4 | 670.4 | 693.9 | 693.9 | 699.5 | 699.5 | 693.4 | 693.4 | 689.2 | 689.2 | 693.2 | 693.2 | 8.08 | 0 | 0 | 7.92 | 8.1 | 0 | 0 | 8.12 | 8 | 0 | 0 | 7.99 | 7.9 | 0 | 7.98 | 0 | 0 | 7.83 | 8.24 | 0 | 14477.83 | 2022/04/14 05:22:26 | 2022/04/13 17:47:48 | 1464.43 | 1476.28 | 1474.07 | 1465.11 | 1502.19 | 1479.07 | 1479.55 | 1501.07 | 1469.2 | 1492.7 | 5876.34 | 14474.87 | 0 | 14803.67 | 0
2091 | VNM - Đà Nẵng - Nhà Máy | /BCG Energy | 1020C0058922/EM001020C0058922 | 2022-04-14 08:55:00 | 31.4 | 44.4 | 1.2 | N/A | 2.994 | 532.7 | Online | 1020C0058922/INVT_02 | Grid connected | 388.3 | 385 | 386.8 | 223.4 | 224.5 | 222.5 | 88.616 | 88.757 | 88.731 | 98.48 | 52.3 | 1 | 50.13 | 59.475 | -0.32 | 92.67 | 60.43 | 687.9 | 687.9 | 687.7 | 687.7 | 682.1 | 682.1 | 694 | 694 | 682.4 | 682.4 | 693.7 | 693.7 | 687.1 | 687.1 | 693.6 | 693.6 | 698.9 | 698.9 | 692.3 | 692.3 | 8.69 | 0 | 0 | 8.75 | 8.8 | 0 | 0 | 8.81 | 8.71 | 0 | 0 | 8.8 | 8.85 | 0 | 8.75 | 0 | 0 | 8.74 | 8.87 | 0 | 14482.45 | 2022/04/14 05:22:26 | 2022/04/13 17:47:48 | 1464.91 | 1476.75 | 1474.55 | 1465.59 | 1502.66 | 1479.55 | 1480.02 | 1501.53 | 1469.68 | 1493.17 | 5880.97 | 14479.5 | 0 | 14808.41 | 0
2092 | VNM - Đà Nẵng - Nhà Máy | /BCG Energy | 1020C0058922/EM001020C0058922 | 2022-04-14 09:00:00 | 32.2 | 46.1 | 1 | N/A | 3.158 | 531.4 | Online | 1020C0058922/INVT_02 | Grid connected | 387.2 | 385 | 385.6 | 223.4 | 224.5 | 221.4 | 88.393 | 88.601 | 88.426 | 98.38 | 52.9 | 1 | 50.16 | 59.204 | 0.765 | 97.69 | 60.161 | 678.9 | 678.9 | 681.8 | 681.8 | 685.3 | 685.3 | 684.5 | 684.5 | 676.5 | 676.5 | 684.2 | 684.2 | 687.5 | 687.5 | 687.4 | 687.4 | 692.9 | 692.9 | 681.2 | 681.2 | 8.94 | 0 | 0 | 8.8 | 8.96 | 0 | 0 | 8.82 | 8.69 | 0 | 0 | 8.78 | 8.79 | 0 | 8.76 | 0 | 0 | 8.58 | 8.82 | 0 | 14487.47 | 2022/04/14 05:22:26 | 2022/04/13 17:47:48 | 1465.41 | 1477.25 | 1475.06 | 1466.09 | 1503.16 | 1480.06 | 1480.52 | 1502.04 | 1470.18 | 1493.69 | 5886.05 | 14484.58 | 0 | 14813.46 | 0
2093 | VNM - Đà Nẵng - Nhà Máy | /BCG Energy | 1020C0058922/EM001020C0058922 | 2022-04-14 09:05:00 | 32.2 | 45.3 | 1 | N/A | 3.327 | 579.1 | Online | 1020C0058922/INVT_02 | Grid connected | 388.5 | 385.7 | 386.3 | 223.4 | 223.5 | 221.4 | 95.72 | 95.967 | 95.568 | 98.38 | 53.7 | 1 | 50.17 | 64.222 | -0.558 | 102.88 | 65.26 | 681.9 | 681.9 | 681.7 | 681.7 | 688 | 688 | 682.3 | 682.3 | 687.4 | 687.4 | 688 | 688 | 681.5 | 681.5 | 687.4 | 687.4 | 682.7 | 682.7 | 677.7 | 677.7 | 9.6 | 0 | 0 | 9.57 | 9.48 | 0 | 0 | 9.45 | 9.32 | 0 | 0 | 9.33 | 9.47 | 0 | 9.26 | 0 | 0 | 9.36 | 9.54 | 0 | 14492.66 | 2022/04/14 05:22:26 | 2022/04/13 17:47:48 | 1465.95 | 1477.77 | 1475.59 | 1466.62 | 1503.67 | 1480.59 | 1481.06 | 1502.56 | 1470.7 | 1494.22 | 5891.18 | 14489.71 | 0 | 14818.73 | 0
2094 | VNM - Đà Nẵng - Nhà Máy | /BCG Energy | 1020C0058922/EM001020C0058922 | 2022-04-14 09:10:00 | 32.1 | 46 | 2.6 | N/A | 3.501 | 596.1 | Online | 1020C0058922/INVT_02 | Grid connected | 386.3 | 383.7 | 385.4 | 222.4 | 223.5 | 221.4 | 97.929 | 98.323 | 98.034 | 98.38 | 54.5 | 1 | 50.11 | 65.459 | -0.745 | 108.22 | 66.544 | 680.5 | 680.5 | 675.8 | 675.8 | 676 | 676 | 682.3 | 682.3 | 683.8 | 683.8 | 688 | 688 | 675.5 | 675.5 | 681.4 | 681.4 | 686.9 | 686.9 | 681.2 | 681.2 | 9.79 | 0 | 0 | 9.71 | 9.81 | 0 | 0 | 9.83 | 9.68 | 0 | 0 | 9.51 | 9.67 | 0 | 9.61 | 0 | 0 | 9.51 | 9.91 | 0 | 14498.06 | 2022/04/14 05:22:26 | 2022/04/13 17:47:48 | 1466.5 | 1478.32 | 1476.14 | 1467.18 | 1504.23 | 1481.14 | 1481.6 | 1503.11 | 1471.26 | 1494.77 | 5896.58 | 14495.11 | 0 | 14824.25 | 0
2095 | VNM - Đà Nẵng - Nhà Máy | /BCG Energy | 1020C0058922/EM001020C0058922 | 2022-04-14 09:15:00 | 32.5 | 46.9 | 1.8 | N/A | 3.694 | 673.4 | Online | 1020C0058922/INVT_02 | Grid connected | 388.3 | 385.7 | 387.5 | 223.4 | 223.5 | 221.4 | 109.47 | 109.781 | 109.505 | 98.38 | 55.5 | 1 | 50.05 | 73.615 | 0.226 | 114.13 | 74.858 | 681.9 | 681.9 | 678.1 | 678.1 | 679.8 | 679.8 | 685.8 | 685.8 | 682.5 | 682.5 | 684.6 | 684.6 | 679 | 679 | 678 | 678 | 681 | 681 | 675.2 | 675.2 | 10.94 | 0 | 0 | 10.99 | 11.19 | 0 | 0 | 11.05 | 11.01 | 0 | 0 | 11.02 | 11.04 | 0 | 10.76 | 0 | 0 | 10.87 | 11.06 | 0 | 14503.91 | 2022/04/14 05:22:26 | 2022/04/13 17:47:48 | 1467.09 | 1478.91 | 1476.74 | 1467.78 | 1504.83 | 1481.75 | 1482.19 | 1503.71 | 1471.85 | 1495.37 | 5902.44 | 14500.97 | 0 | 14830.22 | 0
2096 | VNM - Đà Nẵng - Nhà Máy | /BCG Energy | 1020C0058922/EM001020C0058922 | 2022-04-14 09:20:00 | 32.3 | 47.8 | 1.2 | N/A | 3.897 | 681.4 | Online | 1020C0058922/INVT_02 | Grid connected | 389.6 | 386.9 | 388.4 | 224.4 | 224.5 | 222.4 | 109.319 | 109.63 | 109.328 | 98.38 | 56.5 | 1 | 50 | 73.686 | 0.12 | 120.26 | 74.93 | 669.9 | 669.9 | 669.7 | 669.7 | 670 | 670 | 676.3 | 676.3 | 681.5 | 681.5 | 681.9 | 681.9 | 681.5 | 681.5 | 675.4 | 675.4 | 680.9 | 680.9 | 675.5 | 675.5 | 11.08 | 0 | 0 | 10.99 | 11.24 | 0 | 0 | 11.05 | 11.01 | 0 | 0 | 11.02 | 11.04 | 0 | 10.98 | 0 | 0 | 10.86 | 11.21 | 0 | 14510.04 | 2022/04/14 05:22:26 | 2022/04/13 17:47:48 | 1467.72 | 1479.52 | 1477.36 | 1468.4 | 1505.45 | 1482.37 | 1482.82 | 1504.32 | 1472.47 | 1496 | 5908.57 | 14507.1 | 0 | 14836.43 | 0
2097 | VNM - Đà Nẵng - Nhà Máy | /BCG Energy | 1020C0058922/EM001020C0058922 | 2022-04-14 09:25:00 | 32.4 | 49.1 | 1.7 | N/A | 4.101 | 687.5 | Online | 1020C0058922/INVT_02 | Grid connected | 392.3 | 389.3 | 390.9 | 226.3 | 226.5 | 224 | 109.543 | 109.74 | 109.462 | 98.38 | 57.5 | 1 | 49.89 | 74.224 | 0.277 | 126.36 | 75.477 | 675.9 | 675.9 | 669.7 | 669.7 | 670 | 670 | 679.5 | 679.5 | 670.5 | 670.5 | 679.2 | 679.2 | 666.2 | 666.2 | 672.7 | 672.7 | 674.9 | 674.9 | 669.2 | 669.2 | 11.11 | 0 | 0 | 11.21 | 11.22 | 0 | 0 | 11.06 | 11.24 | 0 | 0 | 11.07 | 11.17 | 0 | 11.19 | 0 | 0 | 11.06 | 11.25 | 0 | 14516.14 | 2022/04/14 05:22:26 | 2022/04/13 17:47:48 | 1468.33 | 1480.14 | 1477.98 | 1469.03 | 1506.07 | 1482.99 | 1483.43 | 1504.94 | 1473.09 | 1496.63 | 5914.74 | 14513.27 | 0 | 14842.63 | 0
2098 | VNM - Đà Nẵng - Nhà Máy | /BCG Energy | 1020C0058922/EM001020C0058922 | 2022-04-14 09:30:00 | 32.8 | 48.7 | 0 | N/A | 4.308 | 693.8 | Online | 1020C0058922/INVT_02 | Grid connected | 392.3 | 389 | 390.8 | 226.3 | 226.5 | 223.7 | 111.236 | 111.765 | 111.245 | 98.38 | 58.5 | 1 | 50.04 | 75.455 | -0.548 | 132.55 | 76.752 | 663.9 | 663.9 | 663.5 | 663.5 | 669.9 | 669.9 | 675.8 | 675.8 | 670.5 | 670.5 | 676.3 | 676.3 | 669.8 | 669.8 | 663.8 | 663.8 | 675 | 675 | 669.3 | 669.3 | 11.54 | 0 | 0 | 11.39 | 11.53 | 0 | 0 | 11.5 | 11.25 | 0 | 0 | 11.36 | 11.4 | 0 | 11.41 | 0 | 0 | 11.28 | 11.55 | 0 | 14522.33 | 2022/04/14 05:22:26 | 2022/04/13 17:47:48 | 1468.96 | 1480.77 | 1478.61 | 1469.66 | 1506.71 | 1483.63 | 1484.07 | 1505.56 | 1473.72 | 1497.26 | 5920.86 | 14519.39 | 0 | 14848.95 | 0
2099 | VNM - Đà Nẵng - Nhà Máy | /BCG Energy | 1020C0058922/EM001020C0058922 | 2022-04-14 09:35:00 | 33 | 50.4 | 1.8 | N/A | 4.516 | 691.3 | Online | 1020C0058922/INVT_02 | Grid connected | 391.1 | 388.8 | 389.6 | 226.3 | 226.5 | 223.7 | 110.436 | 110.882 | 110.414 | 98.38 | 59.3 | 1 | 49.95 | 74.69 | 0.498 | 138.87 | 75.951 | 663.9 | 663.9 | 663.7 | 663.7 | 664 | 664 | 672.7 | 672.7 | 670.4 | 670.4 | 672.4 | 672.4 | 661.1 | 661.1 | 665.8 | 665.8 | 668.9 | 668.9 | 663.2 | 663.2 | 11.31 | 0 | 0 | 11.16 | 11.33 | 0 | 0 | 11.26 | 11.25 | 0 | 0 | 11.32 | 11.3 | 0 | 11.22 | 0 | 0 | 11.29 | 11.46 | 0 | 14528.65 | 2022/04/14 05:22:26 | 2022/04/13 17:47:48 | 1469.61 | 1481.4 | 1479.26 | 1470.3 | 1507.34 | 1484.28 | 1484.71 | 1506.2 | 1474.37 | 1497.91 | 5927.18 | 14525.71 | 0 | 14855.38 | 0
2100 | VNM - Đà Nẵng - Nhà Máy | /BCG Energy | 1020C0058922/EM001020C0058922 | 2022-04-14 09:40:00 | 33.9 | 51.5 | 0 | N/A | 4.728 | 716.9 | Online | 1020C0058922/INVT_02 | Grid connected | 391.2 | 388.5 | 389.6 | 226.3 | 226.5 | 223.7 | 113.138 | 113.519 | 113.021 | 98.38 | 60.3 | 1 | 50 | 76.477 | 0.019 | 145.17 | 77.784 | 657.8 | 657.8 | 651.8 | 651.8 | 663.9 | 663.9 | 658.3 | 658.3 | 664.5 | 664.5 | 664 | 664 | 663.5 | 663.5 | 663.4 | 663.4 | 668.6 | 668.6 | 658.1 | 658.1 | 11.55 | 0 | 0 | 11.57 | 11.79 | 0 | 0 | 11.75 | 11.48 | 0 | 0 | 11.74 | 11.51 | 0 | 11.62 | 0 | 0 | 11.66 | 11.71 | 0 | 14534.95 | 2022/04/14 05:22:26 | 2022/04/13 17:47:48 | 1470.25 | 1482.04 | 1479.9 | 1470.96 | 1507.99 | 1484.93 | 1485.35 | 1506.84 | 1475 | 1498.55 | 5933.56 | 14532.09 | 0 | 14861.81 | 0
2101 | VNM - Đà Nẵng - Nhà Máy | /BCG Energy | 1020C0058922/EM001020C0058922 | 2022-04-14 09:45:00 | 34.3 | 52.4 | 1.1 | N/A | 4.941 | 710.3 | Online | 1020C0058922/INVT_02 | Grid connected | 391.1 | 387.4 | 389.6 | 225.3 | 225.4 | 223.7 | 112.237 | 112.518 | 112.156 | 98.38 | 61.1 | 1 | 49.98 | 75.808 | -0.027 | 151.49 | 77.103 | 661.1 | 661.1 | 651.7 | 651.7 | 658 | 658 | 658.2 | 658.2 | 667.6 | 667.6 | 664 | 664 | 663.5 | 663.5 | 663.4 | 663.4 | 668.9 | 668.9 | 661.2 | 661.2 | 11.5 | 0 | 0 | 11.5 | 11.74 | 0 | 0 | 11.71 | 11.5 | 0 | 0 | 11.52 | 11.49 | 0 | 11.6 | 0 | 0 | 11.44 | 11.76 | 0 | 14541.34 | 2022/04/14 05:22:26 | 2022/04/13 17:47:48 | 1470.9 | 1482.68 | 1480.55 | 1471.61 | 1508.64 | 1485.58 | 1485.99 | 1507.48 | 1475.65 | 1499.2 | 5939.87 | 14538.4 | 0 | 14868.28 | 0
2102 | VNM - Đà Nẵng - Nhà Máy | /BCG Energy | 1020C0058922/EM001020C0058922 | 2022-04-14 09:50:00 | 33.1 | 52.3 | 1.3 | N/A | 5.154 | 722.1 | Online | 1020C0058922/INVT_02 | Grid connected | 391.1 | 388.5 | 389.6 | 226.3 | 226.4 | 223.7 | 113.745 | 114.117 | 113.65 | 98.38 | 61.7 | 1 | 49.96 | 76.849 | -1.425 | 157.87 | 78.155 | 657.9 | 657.9 | 657.6 | 657.6 | 652.1 | 652.1 | 664.6 | 664.6 | 658.5 | 658.5 | 663.7 | 663.7 | 663.8 | 663.8 | 657.7 | 657.7 | 662.6 | 662.6 | 668.2 | 668.2 | 11.71 | 0 | 0 | 11.83 | 11.78 | 0 | 0 | 11.67 | 11.71 | 0 | 0 | 11.75 | 11.58 | 0 | 11.6 | 0 | 0 | 11.7 | 11.86 | 0 | 14547.65 | 2022/04/14 05:22:26 | 2022/04/13 17:47:48 | 1471.54 | 1483.31 | 1481.19 | 1472.25 | 1509.28 | 1486.22 | 1486.64 | 1508.12 | 1476.3 | 1499.85 | 5946.18 | 14544.71 | 0 | 14874.7 | 0
2103 | VNM - Đà Nẵng - Nhà Máy | /BCG Energy | 1020C0058922/EM001020C0058922 | 2022-04-14 09:55:00 | 31.2 | 50.3 | 0.7 | N/A | 5.369 | 698.2 | Online | 1020C0058922/INVT_02 | Grid connected | 392.2 | 388.5 | 389.7 | 226.3 | 226.4 | 223.7 | 110.845 | 111.035 | 110.567 | 98.38 | 62.5 | 1 | 49.98 | 74.914 | 0.45 | 164.21 | 76.15 | 654.8 | 654.8 | 663.7 | 663.7 | 652 | 652 | 664.3 | 664.3 | 664.5 | 664.5 | 670.1 | 670.1 | 663.5 | 663.5 | 663.4 | 663.4 | 660.3 | 660.3 | 667 | 667 | 11.49 | 0 | 0 | 11.33 | 11.56 | 0 | 0 | 11.38 | 11.33 | 0 | 0 | 11.53 | 11.3 | 0 | 11.53 | 0 | 0 | 11.42 | 11.43 | 0 | 14553.99 | 2022/04/14 05:22:26 | 2022/04/13 17:47:48 | 1472.19 | 1483.95 | 1481.84 | 1472.89 | 1509.93 | 1486.88 | 1487.28 | 1508.76 | 1476.93 | 1500.49 | 5952.52 | 14551.05 | 0 | 14881.14 | 0
2104 | VNM - Đà Nẵng - Nhà Máy | /BCG Energy | 1020C0058922/EM001020C0058922 | 2022-04-14 10:00:00 | 31.8 | 49.1 | 2.1 | N/A | 5.583 | 718.8 | Online | 1020C0058922/INVT_02 | Grid connected | 391.9 | 388.5 | 389.7 | 226.3 | 226.4 | 223.7 | 113.075 | 113.232 | 113.039 | 98.38 | 63.1 | 1 | 49.95 | 76.458 | 0.468 | 170.56 | 77.765 | 663.8 | 663.8 | 658 | 658 | 652.2 | 652.2 | 658.8 | 658.8 | 664.4 | 664.4 | 663.5 | 663.5 | 663.9 | 663.9 | 668.9 | 668.9 | 668.9 | 668.9 | 663.2 | 663.2 | 11.58 | 0 | 0 | 11.62 | 11.89 | 0 | 0 | 11.75 | 11.51 | 0 | 0 | 11.57 | 11.59 | 0 | 11.6 | 0 | 0 | 11.65 | 11.74 | 0 | 14560.41 | 2022/04/14 05:22:26 | 2022/04/13 17:47:48 | 1472.83 | 1484.61 | 1482.49 | 1473.55 | 1510.59 | 1487.53 | 1487.93 | 1509.42 | 1477.58 | 1501.15 | 5958.94 | 14557.47 | 0 | 14887.68 | 0
2105 | VNM - Đà Nẵng - Nhà Máy | /BCG Energy | 1020C0058922/EM001020C0058922 | 2022-04-14 10:05:00 | 31 | 48.2 | 2.1 | N/A | 5.805 | 758.4 | Online | 1020C0058922/INVT_02 | Grid connected | 390.9 | 388.2 | 389.8 | 226.3 | 225.4 | 223.7 | 119.294 | 119.525 | 119.176 | 98.27 | 63.9 | 1 | 50.05 | 80.536 | -0.731 | 177.2 | 81.962 | 645.9 | 645.9 | 666.2 | 666.2 | 658 | 658 | 664.3 | 664.3 | 658.5 | 658.5 | 664.1 | 664.1 | 663.5 | 663.5 | 665.6 | 665.6 | 656.9 | 656.9 | 663.2 | 663.2 | 12.28 | 0 | 0 | 12.32 | 12.48 | 0 | 0 | 12.33 | 12.4 | 0 | 0 | 12.29 | 12.3 | 0 | 12.27 | 0 | 0 | 12.22 | 12.45 | 0 | 14566.98 | 2022/04/14 05:22:26 | 2022/04/13 17:47:48 | 1473.5 | 1485.27 | 1483.15 | 1474.22 | 1511.27 | 1488.21 | 1488.61 | 1510.08 | 1478.25 | 1501.83 | 5965.52 | 14564.05 | 0 | 14894.39 | 0
2106 | VNM - Đà Nẵng - Nhà Máy | /BCG Energy | 1020C0058922/EM001020C0058922 | 2022-04-14 10:10:00 | 31.2 | 48.6 | 2.6 | N/A | 6.034 | 761.3 | Online | 1020C0058922/INVT_02 | Grid connected | 390.9 | 387.2 | 388.8 | 225.3 | 225.4 | 222.6 | 121.111 | 121.301 | 121.087 | 98.27 | 64.7 | 1 | 49.92 | 81.645 | -1.768 | 183.88 | 83.091 | 657.8 | 657.8 | 663.7 | 663.7 | 658 | 658 | 652.2 | 652.2 | 664.5 | 664.5 | 664 | 664 | 663.5 | 663.5 | 663.4 | 663.4 | 663.4 | 663.4 | 668.2 | 668.2 | 12.49 | 0 | 0 | 12.63 | 12.64 | 0 | 0 | 12.66 | 12.46 | 0 | 0 | 12.36 | 12.51 | 0 | 12.52 | 0 | 0 | 12.31 | 12.58 | 0 | 14573.73 | 2022/04/14 05:22:26 | 2022/04/13 17:47:48 | 1474.19 | 1485.96 | 1483.84 | 1474.9 | 1511.96 | 1488.89 | 1489.3 | 1510.77 | 1478.93 | 1502.52 | 5972.27 | 14570.8 | 0 | 14901.26 | 0
2107 | VNM - Đà Nẵng - Nhà Máy | /BCG Energy | 1020C0058922/EM001020C0058922 | 2022-04-14 10:15:00 | 31.4 | 48.3 | 1 | N/A | 6.26 | 756.4 | Online | 1020C0058922/INVT_02 | Grid connected | 390.5 | 388 | 389.7 | 225.2 | 225.4 | 222.6 | 119.72 | 120.075 | 119.443 | 98.27 | 65.7 | 1 | 50.04 | 80.895 | 0.314 | 190.69 | 82.328 | 651.9 | 651.9 | 663.8 | 663.8 | 652.1 | 652.1 | 670.3 | 670.3 | 666.6 | 666.6 | 664.1 | 664.1 | 657.5 | 657.5 | 669.5 | 669.5 | 666.2 | 666.2 | 663.2 | 663.2 | 12.29 | 0 | 0 | 12.36 | 12.4 | 0 | 0 | 12.2 | 12.32 | 0 | 0 | 12.31 | 12.23 | 0 | 12.24 | 0 | 0 | 12.35 | 12.42 | 0 | 14580.47 | 2022/04/14 05:22:26 | 2022/04/13 17:47:48 | 1474.87 | 1486.65 | 1484.52 | 1475.59 | 1512.65 | 1489.57 | 1489.97 | 1511.46 | 1479.61 | 1503.21 | 5979 | 14577.53 | 0 | 14908.1 | 0
2108 | VNM - Đà Nẵng - Nhà Máy | /BCG Energy | 1020C0058922/EM001020C0058922 | 2022-04-14 10:20:00 | 31.2 | 48 | 0.9 | N/A | 6.484 | 754.2 | Online | 1020C0058922/INVT_02 | Grid connected | 391.5 | 388 | 390.5 | 226.3 | 225.4 | 223.6 | 119.885 | 120.216 | 119.736 | 98.27 | 66.3 | 1 | 49.94 | 80.811 | 0.736 | 197.32 | 82.223 | 653.2 | 653.2 | 663.8 | 663.8 | 658 | 658 | 652.3 | 652.3 | 669.2 | 669.2 | 664.1 | 664.1 | 663.5 | 663.5 | 669.4 | 669.4 | 662.4 | 662.4 | 663.3 | 663.3 | 12.49 | 0 | 0 | 12.3 | 12.44 | 0 | 0 | 12.52 | 12.41 | 0 | 0 | 12.15 | 12.31 | 0 | 12.21 | 0 | 0 | 12.19 | 12.3 | 0 | 14587.17 | 2022/04/14 05:22:26 | 2022/04/13 17:47:48 | 1475.55 | 1487.33 | 1485.2 | 1476.27 | 1513.34 | 1490.26 | 1490.65 | 1512.15 | 1480.28 | 1503.89 | 5985.63 | 14584.16 | 0 | 14914.92 | 0
2109 | VNM - Đà Nẵng - Nhà Máy | /BCG Energy | 1020C0058922/EM001020C0058922 | 2022-04-14 10:25:00 | 31.1 | 48.4 | 2.8 | N/A | 6.722 | 805.3 | Online | 1020C0058922/INVT_02 | Grid connected | 393.7 | 390.8 | 391.9 | 227.3 | 227.4 | 224.6 | 126.624 | 126.999 | 126.509 | 98.27 | 67.1 | 1 | 50 | 85.992 | 0.709 | 204.45 | 87.524 | 651.9 | 651.9 | 662.7 | 662.7 | 651 | 651 | 650.8 | 650.8 | 658.4 | 658.4 | 662.5 | 662.5 | 652.8 | 652.8 | 658.8 | 658.8 | 662.9 | 662.9 | 663.2 | 663.2 | 13.24 | 0 | 0 | 13.21 | 13.3 | 0 | 0 | 13.3 | 13.29 | 0 | 0 | 13.03 | 13.19 | 0 | 13.28 | 0 | 0 | 13.18 | 13.3 | 0 | 14594.23 | 2022/04/14 05:22:26 | 2022/04/13 17:47:48 | 1476.27 | 1488.05 | 1485.91 | 1476.98 | 1514.07 | 1490.98 | 1491.37 | 1512.87 | 1481 | 1504.61 | 5992.77 | 14591.3 | 0 | 14922.11 | 0
2110 | VNM - Đà Nẵng - Nhà Máy | /BCG Energy | 1020C0058922/EM001020C0058922 | 2022-04-14 10:30:00 | 31 | 48.8 | 1.6 | N/A | 6.967 | 800.4 | Online | 1020C0058922/INVT_02 | Grid connected | 395.5 | 391.9 | 393.3 | 227.1 | 228.4 | 225.7 | 117.995 | 118.142 | 117.799 | 98.32 | 67.7 | 1 | 49.95 | 80.614 | 1.338 | 211.3 | 82.025 | 704.8 | 704.8 | 709.4 | 709.4 | 704.3 | 704.3 | 706.2 | 706.2 | 709.9 | 709.9 | 706.7 | 706.7 | 704.9 | 704.9 | 708.7 | 708.7 | 704.1 | 704.1 | 706.8 | 706.8 | 11.07 | 0 | 0 | 11.42 | 11.3 | 0 | 0 | 11.25 | 11.53 | 0 | 0 | 11.32 | 11.26 | 0 | 11.62 | 0 | 0 | 11.43 | 11.43 | 0 | 14601.08 | 2022/04/14 05:22:26 | 2022/04/13 17:47:48 | 1476.94 | 1488.74 | 1486.6 | 1477.67 | 1514.78 | 1491.67 | 1492.07 | 1513.58 | 1481.7 | 1505.32 | 5999.61 | 14598.14 | 0 | 14929.07 | 0
2111 | VNM - Đà Nẵng - Nhà Máy | /BCG Energy | 1020C0058922/EM001020C0058922 | 2022-04-14 10:35:00 | 31.2 | 47.6 | 1.8 | N/A | 7.21 | 825.6 | Online | 1020C0058922/INVT_02 | Grid connected | 394.7 | 391.9 | 392.4 | 227.5 | 228.4 | 225.7 | 127.455 | 127.662 | 127.47 | 98.24 | 68.1 | 1 | 50.03 | 86.833 | -3.642 | 218.04 | 88.388 | 673.6 | 673.6 | 684.2 | 684.2 | 671.2 | 671.2 | 675.3 | 675.3 | 682.5 | 682.5 | 676.5 | 676.5 | 673.5 | 673.5 | 685.9 | 685.9 | 671.7 | 671.7 | 680.6 | 680.6 | 12.84 | 0 | 0 | 12.85 | 13.08 | 0 | 0 | 12.96 | 12.93 | 0 | 0 | 12.97 | 12.96 | 0 | 12.87 | 0 | 0 | 13.08 | 12.99 | 0 | 14607.82 | 2022/04/14 05:22:26 | 2022/04/13 17:47:48 | 1477.62 | 1489.45 | 1487.28 | 1478.36 | 1515.48 | 1492.36 | 1492.74 | 1514.29 | 1482.38 | 1506.01 | 6006.36 | 14604.89 | 0 | 14935.97 | 0
2112 | VNM - Đà Nẵng - Nhà Máy | /BCG Energy | 1020C0058922/EM001020C0058922 | 2022-04-14 10:40:00 | 31.8 | 49.7 | 2.8 | N/A | 7.458 | 840.1 | Online | 1020C0058922/INVT_02 | Grid connected | 394.5 | 391.6 | 392.9 | 227.4 | 228.4 | 224.7 | 123.663 | 123.8 | 123.534 | 97.97 | 68.3 | 1 | 50.05 | 84.36 | -0.535 | 224.36 | 86.108 | 700.8 | 700.8 | 704 | 704 | 700 | 700 | 701.7 | 701.7 | 703.9 | 703.9 | 702 | 702 | 700.3 | 700.3 | 703.7 | 703.7 | 699.1 | 699.1 | 701.9 | 701.9 | 11.66 | 0 | 0 | 12.12 | 11.94 | 0 | 0 | 11.93 | 12.18 | 0 | 0 | 11.99 | 11.91 | 0 | 12.24 | 0 | 0 | 12.12 | 12.14 | 0 | 14614.21 | 2022/04/14 05:22:26 | 2022/04/13 17:47:48 | 1478.24 | 1490.09 | 1487.91 | 1478.99 | 1516.15 | 1493 | 1493.38 | 1514.95 | 1483.03 | 1506.66 | 6012.76 | 14611.29 | 0 | 14942.4 | 0
2113 | VNM - Đà Nẵng - Nhà Máy | /BCG Energy | 1020C0058922/EM001020C0058922 | 2022-04-14 10:45:00 | 31 | 49.3 | 2.2 | N/A | 7.71 | 840.7 | Online | 1020C0058922/INVT_02 | Grid connected | 393.2 | 389.5 | 391.5 | 227.6 | 227.2 | 224.7 | 130.859 | 131.371 | 130.79 | 98.25 | 68.1 | 1 | 49.91 | 88.866 | 0.993 | 231.25 | 90.458 | 638.9 | 638.9 | 651.5 | 651.5 | 643.6 | 643.6 | 645.7 | 645.7 | 655.9 | 655.9 | 651.7 | 651.7 | 646.1 | 646.1 | 668.3 | 668.3 | 653.3 | 653.3 | 647 | 647 | 13.93 | 0 | 0 | 13.82 | 13.91 | 0 | 0 | 13.99 | 13.63 | 0 | 0 | 13.82 | 13.82 | 0 | 13.61 | 0 | 0 | 13.57 | 14.03 | 0 | 14621.11 | 2022/04/14 05:22:26 | 2022/04/13 17:47:48 | 1478.93 | 1490.79 | 1488.59 | 1479.67 | 1516.86 | 1493.7 | 1494.08 | 1515.65 | 1483.73 | 1507.36 | 6019.65 | 14618.18 | 0 | 14949.36 | 0
2114 | VNM - Đà Nẵng - Nhà Máy | /BCG Energy | 1020C0058922/EM001020C0058922 | 2022-04-14 10:50:00 | 30.7 | 48.5 | 1.8 | N/A | 7.962 | 817 | Online | 1020C0058922/INVT_02 | Grid connected | 394.2 | 389.6 | 392.3 | 227.6 | 227.2 | 224.7 | 126.888 | 127.452 | 126.809 | 98.25 | 69.1 | 1 | 50.1 | 86.322 | -0.704 | 238.6 | 87.869 | 644.9 | 644.9 | 651.5 | 651.5 | 647.2 | 647.2 | 639.7 | 639.7 | 657.9 | 657.9 | 646.1 | 646.1 | 640.2 | 640.2 | 664.7 | 664.7 | 644.7 | 644.7 | 649.8 | 649.8 | 13.29 | 0 | 0 | 13.45 | 13.37 | 0 | 0 | 13.63 | 13.38 | 0 | 0 | 13.55 | 13.56 | 0 | 13.24 | 0 | 0 | 13.4 | 13.6 | 0 | 14628.38 | 2022/04/14 05:22:26 | 2022/04/13 17:47:48 | 1479.66 | 1491.54 | 1489.33 | 1480.42 | 1517.61 | 1494.43 | 1494.82 | 1516.4 | 1484.46 | 1508.1 | 6027 | 14625.53 | 0 | 14956.77 | 0
2115 | VNM - Đà Nẵng - Nhà Máy | /BCG Energy | 1020C0058922/EM001020C0058922 | 2022-04-14 10:55:00 | 31.1 | 48.4 | 3.9 | N/A | 8.21 | 839.8 | Online | 1020C0058922/INVT_02 | Grid connected | 395.4 | 390.9 | 393.4 | 227.6 | 227.2 | 224.7 | 130.248 | 130.564 | 130.134 | 98.25 | 69.7 | 1 | 50.16 | 88.693 | 1.27 | 245.94 | 90.273 | 641.8 | 641.8 | 657.5 | 657.5 | 653.2 | 653.2 | 657.7 | 657.7 | 657.9 | 657.9 | 649.4 | 649.4 | 652.1 | 652.1 | 664.8 | 664.8 | 650.6 | 650.6 | 655.8 | 655.8 | 13.71 | 0 | 0 | 13.81 | 13.72 | 0 | 0 | 13.75 | 13.59 | 0 | 0 | 13.8 | 13.52 | 0 | 13.45 | 0 | 0 | 13.62 | 13.94 | 0 | 14635.72 | 2022/04/14 05:22:26 | 2022/04/13 17:47:48 | 1480.41 | 1492.29 | 1490.07 | 1481.16 | 1518.37 | 1495.18 | 1495.56 | 1517.16 | 1485.21 | 1508.87 | 6034.26 | 14632.79 | 0 | 14964.28 | 0
2116 | VNM - Đà Nẵng - Nhà Máy | /BCG Energy | 1020C0058922/EM001020C0058922 | 2022-04-14 11:00:00 | 30.8 | 48 | 2 | N/A | 8.46 | 843 | Online | 1020C0058922/INVT_02 | Grid connected | 395.4 | 391.9 | 393.6 | 228.6 | 228.3 | 225.8 | 130.864 | 131.254 | 130.71 | 98.25 | 70.5 | 1 | 50.14 | 89.368 | 0.447 | 253.3 | 90.96 | 644.9 | 644.9 | 663 | 663 | 647.6 | 647.6 | 651 | 651 | 664.1 | 664.1 | 652.7 | 652.7 | 651.6 | 651.6 | 665.4 | 665.4 | 657.2 | 657.2 | 649.8 | 649.8 | 13.82 | 0 | 0 | 13.94 | 13.81 | 0 | 0 | 13.96 | 13.56 | 0 | 0 | 13.84 | 13.85 | 0 | 13.57 | 0 | 0 | 13.55 | 13.97 | 0 | 14643.08 | 2022/04/14 05:22:26 | 2022/04/13 17:47:48 | 1481.16 | 1493.04 | 1490.82 | 1481.91 | 1519.13 | 1495.93 | 1496.31 | 1517.92 | 1485.95 | 1509.62 | 6041.62 | 14640.15 | 0 | 14971.79 | 0
2117 | VNM - Đà Nẵng - Nhà Máy | /BCG Energy | 1020C0058922/EM001020C0058922 | 2022-04-14 11:05:00 | 32 | 49.1 | 2 | N/A | 8.714 | 845.8 | Online | 1020C0058922/INVT_02 | Grid connected | 395.8 | 391.6 | 393.7 | 228.6 | 228.3 | 225.7 | 131.056 | 131.471 | 131.178 | 98.25 | 71.1 | 1 | 50.13 | 89.478 | -1.015 | 260.7 | 91.072 | 648.6 | 648.6 | 657.5 | 657.5 | 647.2 | 647.2 | 657.7 | 657.7 | 663.9 | 663.9 | 651.7 | 651.7 | 640.1 | 640.1 | 664.7 | 664.7 | 650.6 | 650.6 | 649.9 | 649.9 | 13.74 | 0 | 0 | 13.81 | 13.91 | 0 | 0 | 13.87 | 13.8 | 0 | 0 | 13.82 | 14.06 | 0 | 13.72 | 0 | 0 | 13.78 | 14.06 | 0 | 14650.48 | 2022/04/14 05:22:26 | 2022/04/13 17:47:48 | 1481.9 | 1493.79 | 1491.57 | 1482.66 | 1519.89 | 1496.68 | 1497.06 | 1518.67 | 1486.7 | 1510.37 | 6049.11 | 14647.64 | 0 | 14979.29 | 0
2118 | VNM - Đà Nẵng - Nhà Máy | /BCG Energy | 1020C0058922/EM001020C0058922 | 2022-04-14 11:10:00 | 31.5 | 47.8 | 1.5 | N/A | 8.944 | 795.6 | Online | 1020C0058922/INVT_02 | Grid connected | 395.9 | 392.6 | 393.9 | 228.6 | 228.3 | 225.7 | 123.941 | 124.453 | 123.888 | 98.28 | 71.7 | 1 | 50.09 | 84.843 | 0.93 | 267.53 | 86.31 | 650.9 | 650.9 | 669 | 669 | 646.7 | 646.7 | 658.5 | 658.5 | 669.6 | 669.6 | 663.7 | 663.7 | 663.3 | 663.3 | 659.6 | 659.6 | 656.6 | 656.6 | 666.3 | 666.3 | 12.93 | 0 | 0 | 12.93 | 13.25 | 0 | 0 | 13.12 | 12.93 | 0 | 0 | 12.96 | 13.01 | 0 | 13.12 | 0 | 0 | 13.01 | 12.98 | 0 | 14657.31 | 2022/04/14 05:22:26 | 2022/04/13 17:47:48 | 1482.59 | 1494.49 | 1492.26 | 1483.35 | 1520.59 | 1497.37 | 1497.76 | 1519.36 | 1487.38 | 1511.07 | 6055.85 | 14654.38 | 0 | 14986.22 | 0
2119 | VNM - Đà Nẵng - Nhà Máy | /BCG Energy | 1020C0058922/EM001020C0058922 | 2022-04-14 11:15:00 | 30.3 | 47.2 | 3.1 | N/A | 9.195 | 865.1 | Online | 1020C0058922/INVT_02 | Grid connected | 396.9 | 392.8 | 393.9 | 228.7 | 228.3 | 225.7 | 134.891 | 135.144 | 134.724 | 98.28 | 71.7 | 1 | 49.94 | 92.229 | -0.83 | 275.02 | 93.891 | 645 | 645 | 663.5 | 663.5 | 653.2 | 653.2 | 645.7 | 645.7 | 657.9 | 657.9 | 648.8 | 648.8 | 652.2 | 652.2 | 658.7 | 658.7 | 656.6 | 656.6 | 655.8 | 655.8 | 14.41 | 0 | 0 | 14.3 | 14.37 | 0 | 0 | 14.45 | 14.22 | 0 | 0 | 14.41 | 14.26 | 0 | 14.2 | 0 | 0 | 14.15 | 14.4 | 0 | 14664.8 | 2022/04/14 05:22:26 | 2022/04/13 17:47:48 | 1483.35 | 1495.25 | 1493.02 | 1484.11 | 1521.36 | 1498.15 | 1498.52 | 1520.14 | 1488.15 | 1511.84 | 6063.35 | 14661.88 | 0 | 14993.89 | 0
2120 | VNM - Đà Nẵng - Nhà Máy | /BCG Energy | 1020C0058922/EM001020C0058922 | 2022-04-14 11:20:00 | 31.1 | 48.8 | 2.8 | N/A | 9.458 | 880.5 | Online | 1020C0058922/INVT_02 | Grid connected | 396.9 | 392.7 | 394.8 | 229.7 | 229.3 | 225.6 | 136.479 | 136.74 | 136.506 | 98.28 | 72.5 | 1 | 50.15 | 93.319 | -1.155 | 282.76 | 95.001 | 644.9 | 644.9 | 657.5 | 657.5 | 647.2 | 647.2 | 646 | 646 | 663.9 | 663.9 | 651.7 | 651.7 | 646.4 | 646.4 | 664.7 | 664.7 | 656.6 | 656.6 | 661.8 | 661.8 | 14.46 | 0 | 0 | 14.51 | 14.63 | 0 | 0 | 14.73 | 14.47 | 0 | 0 | 14.38 | 14.52 | 0 | 14.34 | 0 | 0 | 14.45 | 14.55 | 0 | 14672.63 | 2022/04/14 05:22:26 | 2022/04/13 17:47:48 | 1484.14 | 1496.05 | 1493.81 | 1484.9 | 1522.17 | 1498.94 | 1499.31 | 1520.94 | 1488.94 | 1512.64 | 6071.17 | 14669.7 | 0 | 15001.84 | 0
2121 | VNM - Đà Nẵng - Nhà Máy | /BCG Energy | 1020C0058922/EM001020C0058922 | 2022-04-14 11:25:00 | 30.3 | 48 | 2.3 | N/A | 9.72 | 880.2 | Online | 1020C0058922/INVT_02 | Grid connected | 394.7 | 390.4 | 391.3 | 227.6 | 227.3 | 224.5 | 137.022 | 137.506 | 137.245 | 98.28 | 73.3 | 1 | 49.96 | 93.263 | -0.41 | 290.46 | 94.953 | 638.9 | 638.9 | 657.5 | 657.5 | 647.2 | 647.2 | 651.7 | 651.7 | 663.9 | 663.9 | 651.7 | 651.7 | 646.1 | 646.1 | 667.2 | 667.2 | 656.6 | 656.6 | 649.8 | 649.8 | 14.66 | 0 | 0 | 14.34 | 14.72 | 0 | 0 | 14.46 | 14.47 | 0 | 0 | 14.47 | 14.45 | 0 | 14.31 | 0 | 0 | 14.3 | 14.71 | 0 | 14680.32 | 2022/04/14 05:22:26 | 2022/04/13 17:47:48 | 1484.92 | 1496.84 | 1494.59 | 1485.68 | 1522.97 | 1499.72 | 1500.09 | 1521.73 | 1489.72 | 1513.43 | 6078.87 | 14677.4 | 0 | 15009.69 | 0
2122 | VNM - Đà Nẵng - Nhà Máy | /BCG Energy | 1020C0058922/EM001020C0058922 | 2022-04-14 11:30:00 | 30.1 | 47 | 3.8 | N/A | 9.983 | 871.8 | Online | 1020C0058922/INVT_02 | Grid connected | 396.4 | 392.2 | 393.5 | 228.7 | 228.3 | 225.5 | 135.345 | 136.039 | 135.47 | 98.28 | 74.1 | 1 | 49.99 | 92.565 | 1.067 | 298.25 | 94.233 | 645.6 | 645.6 | 662.5 | 662.5 | 647.2 | 647.2 | 644.4 | 644.4 | 664.6 | 664.6 | 651.7 | 651.7 | 652.1 | 652.1 | 664.7 | 664.7 | 656.6 | 656.6 | 651.8 | 651.8 | 14.38 | 0 | 0 | 14.31 | 14.61 | 0 | 0 | 14.49 | 14.29 | 0 | 0 | 14.33 | 14.21 | 0 | 14.31 | 0 | 0 | 14.27 | 14.5 | 0 | 14688.03 | 2022/04/14 05:22:26 | 2022/04/13 17:47:48 | 1485.69 | 1497.62 | 1495.37 | 1486.47 | 1523.77 | 1500.5 | 1500.88 | 1522.52 | 1490.5 | 1514.21 | 6086.58 | 14685.11 | 0 | 15017.53 | 0
2123 | VNM - Đà Nẵng - Nhà Máy | /BCG Energy | 1020C0058922/EM001020C0058922 | 2022-04-14 11:35:00 | 30 | 46.1 | 3.8 | N/A | 10.241 | 871 | Online | 1020C0058922/INVT_02 | Grid connected | 396.2 | 392.3 | 393 | 228.2 | 228.3 | 225.4 | 126.385 | 126.556 | 126.242 | 98.38 | 74.3 | 1 | 49.98 | 86.245 | 0.453 | 305.13 | 87.665 | 702 | 702 | 716.4 | 716.4 | 703.3 | 703.3 | 705.9 | 705.9 | 717.5 | 717.5 | 709.3 | 709.3 | 706.9 | 706.9 | 716.7 | 716.7 | 707 | 707 | 711.2 | 711.2 | 12.06 | 0 | 0 | 12.05 | 12.27 | 0 | 0 | 12.11 | 12.32 | 0 | 0 | 12.16 | 12.15 | 0 | 12.41 | 0 | 0 | 12.25 | 12.17 | 0 | 14694.91 | 2022/04/14 05:22:26 | 2022/04/13 17:47:48 | 1486.37 | 1498.33 | 1496.05 | 1487.15 | 1524.5 | 1501.2 | 1501.57 | 1523.25 | 1491.19 | 1514.91 | 6093.46 | 14691.99 | 0 | 15024.52 | 0
2124 | VNM - Đà Nẵng - Nhà Máy | /BCG Energy | 1020C0058922/EM001020C0058922 | 2022-04-14 11:40:00 | 29.8 | 45 | 3.6 | N/A | 10.491 | 794.8 | Online | 1020C0058922/INVT_02 | Grid connected | 396.5 | 393.2 | 394.1 | 228.5 | 228.3 | 225.4 | 125.602 | 126.047 | 125.498 | 98.23 | 73.7 | 1 | 50.03 | 86.073 | 1.026 | 311.84 | 87.58 | 644.9 | 644.9 | 663.5 | 663.5 | 653.3 | 653.3 | 647.8 | 647.8 | 664.8 | 664.8 | 665.7 | 665.7 | 658.7 | 658.7 | 660.6 | 660.6 | 664.5 | 664.5 | 653.1 | 653.1 | 13.38 | 0 | 0 | 13.31 | 13.26 | 0 | 0 | 13.27 | 13.15 | 0 | 0 | 13.01 | 13.08 | 0 | 13.27 | 0 | 0 | 13.02 | 13.36 | 0 | 14701.62 | 2022/04/14 05:22:26 | 2022/04/13 17:47:48 | 1486.94 | 1498.93 | 1496.62 | 1487.72 | 1525.1 | 1501.78 | 1502.15 | 1523.85 | 1491.77 | 1515.51 | 6100.16 | 14698.69 | 0 | 15031.3 | 0
2125 | VNM - Đà Nẵng - Nhà Máy | /BCG Energy | 1020C0058922/EM001020C0058922 | 2022-04-14 11:45:00 | 31 | 46.5 | 2.1 | N/A | 10.746 | 881.1 | Online | 1020C0058922/INVT_02 | Grid connected | 395.3 | 392.8 | 393.5 | 228.1 | 229.2 | 225.3 | 121.344 | 121.567 | 121.296 | 98.19 | 73.1 | 1 | 50.09 | 83.102 | 0.611 | 318.17 | 84.634 | 728.9 | 728.9 | 728.2 | 728.2 | 728.1 | 728.1 | 728.7 | 728.7 | 728.7 | 728.7 | 728.7 | 728.7 | 727.5 | 727.5 | 726.8 | 726.8 | 726.2 | 726.2 | 726.8 | 726.8 | 10.59 | 0 | 0 | 11.75 | 10.99 | 0 | 0 | 10.98 | 12.08 | 0 | 0 | 11.35 | 11.23 | 0 | 12.22 | 0 | 0 | 11.49 | 11.51 | 0 | 14707.95 | 2022/04/14 05:22:26 | 2022/04/13 17:47:48 | 1487.62 | 1499.68 | 1497.32 | 1488.43 | 1525.88 | 1502.5 | 1502.87 | 1524.63 | 1492.51 | 1516.24 | 6106.49 | 14705.02 | 0 | 15037.68 | 0
2126 | VNM - Đà Nẵng - Nhà Máy | /BCG Energy | 1020C0058922/EM001020C0058922 | 2022-04-14 11:50:00 | 30.3 | 46.8 | 4 | N/A | 11.01 | 870.1 | Online | 1020C0058922/INVT_02 | Grid connected | 397 | 393.4 | 395.2 | 228.1 | 228.9 | 226.1 | 98.756 | 98.919 | 98.747 | 98.1 | 72.3 | 1 | 49.98 | 67.718 | 1.079 | 324.26 | 69.03 | 755.3 | 755.3 | 754.8 | 754.8 | 754.7 | 754.7 | 755.4 | 755.4 | 755.3 | 755.3 | 755.3 | 755.3 | 754.1 | 754.1 | 753.4 | 753.4 | 752.8 | 752.8 | 753.3 | 753.3 | 7.84 | 0 | 0 | 9.34 | 8.24 | 0 | 0 | 8.26 | 9.79 | 0 | 0 | 8.69 | 8.57 | 0 | 9.94 | 0 | 0 | 8.86 | 8.82 | 0 | 14714.04 | 2022/04/14 05:22:26 | 2022/04/13 17:47:48 | 1488.19 | 1500.32 | 1497.91 | 1489.02 | 1526.55 | 1503.12 | 1503.47 | 1525.3 | 1493.13 | 1516.86 | 6112.57 | 14711.1 | 0 | 15043.87 | 0
2127 | VNM - Đà Nẵng - Nhà Máy | /BCG Energy | 1020C0058922/EM001020C0058922 | 2022-04-14 11:55:00 | 30.1 | 47.2 | 3.5 | N/A | 11.272 | 876.5 | Online | 1020C0058922/INVT_02 | Grid connected | 397.1 | 394.3 | 394.7 | 229.1 | 229.9 | 227.1 | 107.961 | 108.03 | 107.799 | 98.19 | 71.5 | 1 | 50.16 | 74.093 | 0.268 | 330.08 | 75.474 | 742.8 | 742.8 | 742.1 | 742.1 | 742 | 742 | 742.7 | 742.7 | 742.6 | 742.6 | 742.7 | 742.7 | 741.5 | 741.5 | 740.8 | 740.8 | 740.2 | 740.2 | 740.7 | 740.7 | 8.9 | 0 | 0 | 10.32 | 9.39 | 0 | 0 | 9.36 | 10.81 | 0 | 0 | 9.86 | 9.77 | 0 | 11.02 | 0 | 0 | 10.12 | 10.09 | 0 | 14719.86 | 2022/04/14 05:22:26 | 2022/04/13 17:47:48 | 1488.67 | 1500.89 | 1498.41 | 1489.52 | 1527.16 | 1503.65 | 1504.01 | 1525.91 | 1493.67 | 1517.4 | 6118.39 | 14716.92 | 0 | 15049.73 | 0
2128 | VNM - Đà Nẵng - Nhà Máy | /BCG Energy | 1020C0058922/EM001020C0058922 | 2022-04-14 12:00:00 | 30 | 45.5 | 2.8 | N/A | 11.525 | 823.5 | Online | 1020C0058922/INVT_02 | Grid connected | 395.7 | 391.8 | 393.1 | 228.3 | 227.8 | 224.8 | 129.905 | 130.375 | 129.772 | 98.33 | 70.6 | 1 | 50.14 | 88.687 | 0.467 | 336.25 | 90.266 | 644.9 | 644.9 | 663.5 | 663.5 | 647.2 | 647.2 | 645.9 | 645.9 | 670.6 | 670.6 | 657.5 | 657.5 | 652.5 | 652.5 | 676.7 | 676.7 | 662.7 | 662.7 | 663.7 | 663.7 | 13.82 | 0 | 0 | 13.77 | 13.63 | 0 | 0 | 13.83 | 13.64 | 0 | 0 | 13.76 | 13.77 | 0 | 13.41 | 0 | 0 | 13.33 | 13.48 | 0 | 14726.03 | 2022/04/14 05:22:26 | 2022/04/13 17:47:48 | 1489.29 | 1501.57 | 1499.05 | 1490.17 | 1527.86 | 1504.32 | 1504.66 | 1526.63 | 1494.35 | 1518.06 | 6124.57 | 14723.1 | 0 | 15055.96 | 0
2129 | VNM - Đà Nẵng - Nhà Máy | /BCG Energy | 1020C0058922/EM001020C0058922 | 2022-04-14 12:05:00 | 29.9 | 45.1 | 5.1 | N/A | 11.779 | 876.2 | Online | 1020C0058922/INVT_02 | Grid connected | 395.9 | 391.1 | 393.1 | 228.3 | 227.8 | 224.8 | 138.554 | 139.021 | 138.395 | 98.23 | 71 | 1 | 49.97 | 94.464 | -1.226 | 343.93 | 96.176 | 638.9 | 638.9 | 667 | 667 | 647.2 | 647.2 | 651.9 | 651.9 | 667.1 | 667.1 | 657.6 | 657.6 | 652.6 | 652.6 | 670.7 | 670.7 | 668.6 | 668.6 | 657.1 | 657.1 | 14.77 | 0 | 0 | 14.66 | 14.76 | 0 | 0 | 14.65 | 14.35 | 0 | 0 | 14.44 | 14.45 | 0 | 14.55 | 0 | 0 | 14.22 | 14.53 | 0 | 14733.71 | 2022/04/14 05:22:26 | 2022/04/13 17:47:48 | 1490.06 | 1502.36 | 1499.82 | 1490.94 | 1528.66 | 1505.1 | 1505.44 | 1527.41 | 1495.12 | 1518.85 | 6132.17 | 14730.7 | 0 | 15063.76 | 0
2130 | VNM - Đà Nẵng - Nhà Máy | /BCG Energy | 1020C0058922/EM001020C0058922 | 2022-04-14 12:10:00 | 30.5 | 46.3 | 1.9 | N/A | 12.04 | 844.8 | Online | 1020C0058922/INVT_02 | Grid connected | 396.9 | 392.9 | 394.2 | 228.3 | 228.8 | 225.8 | 132.431 | 132.848 | 132.221 | 98.23 | 72.2 | 1 | 49.96 | 90.494 | 0.808 | 351.59 | 92.115 | 644.9 | 644.9 | 663.3 | 663.3 | 653.1 | 653.1 | 651.7 | 651.7 | 670.1 | 670.1 | 657.8 | 657.8 | 664.4 | 664.4 | 670.5 | 670.5 | 662.4 | 662.4 | 668.3 | 668.3 | 13.96 | 0 | 0 | 13.86 | 13.97 | 0 | 0 | 13.94 | 13.84 | 0 | 0 | 14.05 | 13.79 | 0 | 13.92 | 0 | 0 | 13.89 | 13.93 | 0 | 14741.45 | 2022/04/14 05:22:26 | 2022/04/13 17:47:48 | 1490.8 | 1503.1 | 1500.55 | 1491.67 | 1529.41 | 1505.83 | 1506.17 | 1528.15 | 1495.85 | 1519.59 | 6139.91 | 14738.44 | 0 | 15071.65 | 0
2131 | VNM - Đà Nẵng - Nhà Máy | /BCG Energy | 1020C0058922/EM001020C0058922 | 2022-04-14 12:15:00 | 30.3 | 46.4 | 2.2 | N/A | 12.297 | 838.3 | Online | 1020C0058922/INVT_02 | Grid connected | 395.3 | 391.9 | 392.5 | 228.2 | 228.8 | 225.8 | 132.534 | 133.091 | 132.294 | 98.22 | 72.8 | 1 | 50.04 | 90.374 | 0.669 | 358.94 | 92.002 | 656.9 | 656.9 | 668.2 | 668.2 | 659 | 659 | 655.2 | 655.2 | 664.5 | 664.5 | 650.3 | 650.3 | 652.5 | 652.5 | 669.5 | 669.5 | 662.5 | 662.5 | 650.7 | 650.7 | 13.92 | 0 | 0 | 13.78 | 13.85 | 0 | 0 | 13.94 | 14 | 0 | 0 | 13.95 | 13.82 | 0 | 13.68 | 0 | 0 | 13.77 | 14.15 | 0 | 14748.72 | 2022/04/14 05:22:26 | 2022/04/13 17:47:48 | 1491.56 | 1503.89 | 1501.33 | 1492.46 | 1530.22 | 1506.63 | 1506.97 | 1528.97 | 1496.64 | 1520.39 | 6147.27 | 14745.8 | 0 | 15079.06 | 0
2132 | VNM - Đà Nẵng - Nhà Máy | /BCG Energy | 1020C0058922/EM001020C0058922 | 2022-04-14 12:20:00 | 30.4 | 46.4 | 3.1 | N/A | 12.541 | 830.8 | Online | 1020C0058922/INVT_02 | Grid connected | 395.3 | 390.8 | 393.1 | 228.2 | 227.7 | 225.8 | 131.779 | 132.219 | 131.892 | 98.22 | 73.2 | 1 | 50.03 | 89.87 | -0.16 | 366.3 | 91.471 | 650.9 | 650.9 | 665.4 | 665.4 | 659.2 | 659.2 | 655.2 | 655.2 | 664.7 | 664.7 | 659.6 | 659.6 | 646.6 | 646.6 | 669.5 | 669.5 | 662.6 | 662.6 | 662.7 | 662.7 | 13.95 | 0 | 0 | 13.67 | 13.74 | 0 | 0 | 13.83 | 13.87 | 0 | 0 | 13.83 | 13.86 | 0 | 13.74 | 0 | 0 | 13.65 | 13.84 | 0 | 14756.08 | 2022/04/14 05:22:26 | 2022/04/13 17:47:48 | 1492.31 | 1504.65 | 1502.08 | 1493.2 | 1530.99 | 1507.38 | 1507.72 | 1529.72 | 1497.39 | 1521.14 | 6154.62 | 14753.15 | 0 | 15086.58 | 0
2133 | VNM - Đà Nẵng - Nhà Máy | /BCG Energy | 1020C0058922/EM001020C0058922 | 2022-04-14 12:25:00 | 30.6 | 45.8 | 2.1 | N/A | 12.779 | 776.1 | Online | 1020C0058922/INVT_02 | Grid connected | 393.2 | 389.6 | 391.1 | 227.2 | 226.7 | 223.7 | 124.163 | 124.791 | 124.201 | 98.22 | 73.6 | 1 | 50.17 | 84.301 | 1.865 | 373.44 | 85.801 | 650.9 | 650.9 | 658.9 | 658.9 | 653.2 | 653.2 | 655.1 | 655.1 | 670.6 | 670.6 | 652.6 | 652.6 | 652.6 | 652.6 | 669.5 | 669.5 | 668.6 | 668.6 | 668.6 | 668.6 | 12.96 | 0 | 0 | 13.13 | 13.09 | 0 | 0 | 12.92 | 12.73 | 0 | 0 | 12.95 | 12.8 | 0 | 12.91 | 0 | 0 | 12.8 | 13 | 0 | 14763.22 | 2022/04/14 05:22:26 | 2022/04/13 17:47:48 | 1493.01 | 1505.35 | 1502.77 | 1493.89 | 1531.69 | 1508.07 | 1508.41 | 1530.42 | 1498.08 | 1521.84 | 6161.84 | 14760.37 | 0 | 15093.85 | 0
2134 | VNM - Đà Nẵng - Nhà Máy | /BCG Energy | 1020C0058922/EM001020C0058922 | 2022-04-14 12:30:00 | 30.8 | 46.8 | 5.1 | N/A | 13.026 | 866.1 | Online | 1020C0058922/INVT_02 | Grid connected | 392.2 | 388.4 | 390.1 | 227.2 | 225.7 | 223.7 | 138.349 | 138.604 | 138.215 | 98.22 | 74 | 1 | 50.08 | 93.631 | -1.728 | 380.84 | 95.318 | 650.9 | 650.9 | 658.9 | 658.9 | 653.2 | 653.2 | 655.1 | 655.1 | 670.6 | 670.6 | 665.1 | 665.1 | 664.6 | 664.6 | 669.5 | 669.5 | 662.6 | 662.6 | 668.6 | 668.6 | 14.51 | 0 | 0 | 14.39 | 14.58 | 0 | 0 | 14.25 | 14.38 | 0 | 0 | 14.33 | 14.38 | 0 | 14.28 | 0 | 0 | 14.34 | 14.3 | 0 | 14770.71 | 2022/04/14 05:22:26 | 2022/04/13 17:47:48 | 1493.8 | 1506.15 | 1503.55 | 1494.67 | 1532.5 | 1508.87 | 1509.2 | 1531.23 | 1498.86 | 1522.63 | 6169.26 | 14767.79 | 0 | 15101.46 | 0
2135 | VNM - Đà Nẵng - Nhà Máy | /BCG Energy | 1020C0058922/EM001020C0058922 | 2022-04-14 12:35:00 | 30.8 | 46.4 | 4.2 | N/A | 13.285 | 866.7 | Online | 1020C0058922/INVT_02 | Grid connected | 392.8 | 388 | 390.5 | 227.1 | 225.7 | 223.3 | 137.538 | 137.69 | 137.463 | 98.2 | 74.8 | 1 | 49.96 | 93.115 | -0.977 | 388.62 | 94.802 | 677.6 | 677.6 | 690.1 | 690.1 | 674.6 | 674.6 | 679 | 679 | 689.8 | 689.8 | 681.7 | 681.7 | 678.9 | 678.9 | 692.8 | 692.8 | 675.8 | 675.8 | 684.2 | 684.2 | 13.56 | 0 | 0 | 13.56 | 13.81 | 0 | 0 | 13.65 | 13.66 | 0 | 0 | 13.69 | 13.67 | 0 | 13.72 | 0 | 0 | 13.8 | 13.68 | 0 | 14778.4 | 2022/04/14 05:22:26 | 2022/04/13 17:47:48 | 1494.57 | 1506.94 | 1504.34 | 1495.46 | 1533.29 | 1509.65 | 1509.99 | 1532.02 | 1499.65 | 1523.43 | 6176.94 | 14775.47 | 0 | 15109.34 | 0
2136 | VNM - Đà Nẵng - Nhà Máy | /BCG Energy | 1020C0058922/EM001020C0058922 | 2022-04-14 12:40:00 | 30.1 | 45.4 | 3.5 | N/A | 13.532 | 778.8 | Online | 1020C0058922/INVT_02 | Grid connected | 389.7 | 386.4 | 387.5 | 226.1 | 225.7 | 223.3 | 125.981 | 126.331 | 125.926 | 98.2 | 75.4 | 1 | 50.13 | 84.879 | -1.264 | 396.01 | 86.382 | 650.7 | 650.7 | 673.7 | 673.7 | 659.1 | 659.1 | 659.2 | 659.2 | 670.6 | 670.6 | 663.5 | 663.5 | 658.3 | 658.3 | 671.6 | 671.6 | 666.9 | 666.9 | 665.9 | 665.9 | 13.07 | 0 | 0 | 12.86 | 13.04 | 0 | 0 | 13.1 | 13 | 0 | 0 | 13.02 | 13.07 | 0 | 13.05 | 0 | 0 | 12.88 | 13.13 | 0 | 14785.87 | 2022/04/14 05:22:26 | 2022/04/13 17:47:48 | 1495.29 | 1507.66 | 1505.06 | 1496.18 | 1534.03 | 1510.38 | 1510.72 | 1532.75 | 1500.37 | 1524.16 | 6184.41 | 14782.94 | 0 | 15116.95 | 0
2137 | VNM - Đà Nẵng - Nhà Máy | /BCG Energy | 1020C0058922/EM001020C0058922 | 2022-04-14 12:45:00 | 30.8 | 45 | 3.6 | N/A | 13.755 | 743.7 | Online | 1020C0058922/INVT_02 | Grid connected | 390.7 | 387.7 | 388.7 | 225.1 | 225.7 | 223.1 | 121.326 | 121.686 | 121.214 | 98.3 | 75.4 | 1 | 50.04 | 81.909 | 0.036 | 402.85 | 83.351 | 655.1 | 655.1 | 669.5 | 669.5 | 658 | 658 | 666.2 | 666.2 | 670.7 | 670.7 | 664.5 | 664.5 | 656.2 | 656.2 | 675.6 | 675.6 | 667 | 667 | 662.3 | 662.3 | 12.47 | 0 | 0 | 12.48 | 12.61 | 0 | 0 | 12.5 | 12.39 | 0 | 0 | 12.62 | 12.44 | 0 | 12.54 | 0 | 0 | 12.48 | 12.62 | 0 | 14792.63 | 2022/04/14 05:22:26 | 2022/04/13 17:47:48 | 1496.01 | 1508.39 | 1505.77 | 1496.9 | 1534.77 | 1511.11 | 1511.44 | 1533.48 | 1501.08 | 1524.88 | 6191.17 | 14789.7 | 0 | 15123.83 | 0
2138 | VNM - Đà Nẵng - Nhà Máy | /BCG Energy | 1020C0058922/EM001020C0058922 | 2022-04-14 12:50:00 | 29.7 | 43.9 | 3.5 | N/A | 13.975 | 788.7 | Online | 1020C0058922/INVT_02 | Grid connected | 391 | 387.8 | 388.7 | 225.1 | 225.7 | 223.1 | 91.558 | 91.658 | 91.507 | 98.17 | 75.2 | 1 | 49.94 | 61.807 | 1.4 | 409.49 | 62.933 | 765.1 | 765.1 | 764.7 | 764.7 | 764.6 | 764.6 | 765.3 | 765.3 | 765.1 | 765.1 | 765.2 | 765.2 | 763.9 | 763.9 | 763.2 | 763.2 | 762.6 | 762.6 | 763.1 | 763.1 | 7.29 | 0 | 0 | 8.47 | 7.59 | 0 | 0 | 7.57 | 8.82 | 0 | 0 | 7.93 | 7.83 | 0 | 8.99 | 0 | 0 | 8.11 | 8.13 | 0 | 14799.27 | 2022/04/14 05:22:26 | 2022/04/13 17:47:48 | 1496.68 | 1509.06 | 1506.44 | 1497.56 | 1535.46 | 1511.78 | 1512.11 | 1534.16 | 1501.76 | 1525.55 | 6197.87 | 14796.4 | 0 | 15130.56 | 0
2139 | VNM - Đà Nẵng - Nhà Máy | /BCG Energy | 1020C0058922/EM001020C0058922 | 2022-04-14 12:55:00 | 30.3 | 45.2 | 4.3 | N/A | 14.226 | 835.3 | Online | 1020C0058922/INVT_02 | Grid connected | 392 | 388.8 | 390.4 | 224.9 | 226.7 | 224.1 | 91.253 | 91.344 | 91.243 | 97.89 | 74.2 | 1 | 50.11 | 61.752 | -0.492 | 415.51 | 63.084 | 767.1 | 767.1 | 766.7 | 766.7 | 766.6 | 766.6 | 767.3 | 767.3 | 767.2 | 767.2 | 767.2 | 767.2 | 765.9 | 765.9 | 765.2 | 765.2 | 764.6 | 764.6 | 765.1 | 765.1 | 7.04 | 0 | 0 | 8.41 | 7.4 | 0 | 0 | 7.4 | 8.83 | 0 | 0 | 7.81 | 7.69 | 0 | 9.03 | 0 | 0 | 8.02 | 7.99 | 0 | 14805.29 | 2022/04/14 05:22:26 | 2022/04/13 17:47:48 | 1497.24 | 1509.68 | 1507.02 | 1498.14 | 1536.1 | 1512.38 | 1512.7 | 1534.81 | 1502.36 | 1526.16 | 6203.82 | 14802.35 | 0 | 15136.59 | 0
2140 | VNM - Đà Nẵng - Nhà Máy | /BCG Energy | 1020C0058922/EM001020C0058922 | 2022-04-14 13:00:00 | 31.9 | 46.7 | 2.3 | N/A | 14.472 | 817.5 | Online | 1020C0058922/INVT_02 | Grid connected | 388 | 384.3 | 386.4 | 223.7 | 224.6 | 222 | 92.369 | 92.468 | 92.378 | 98.37 | 73.2 | 1 | 49.97 | 61.928 | 1.607 | 421.32 | 62.954 | 761.8 | 761.8 | 761.4 | 761.4 | 761.4 | 761.4 | 762 | 762 | 761.9 | 761.9 | 761.9 | 761.9 | 760.7 | 760.7 | 760 | 760 | 759.4 | 759.4 | 759.8 | 759.8 | 7.28 | 0 | 0 | 8.64 | 7.66 | 0 | 0 | 7.64 | 9.06 | 0 | 0 | 8.03 | 7.92 | 0 | 9.19 | 0 | 0 | 8.16 | 8.11 | 0 | 14811.1 | 2022/04/14 05:22:26 | 2022/04/13 17:47:48 | 1497.77 | 1510.29 | 1507.57 | 1498.7 | 1536.74 | 1512.96 | 1513.28 | 1535.46 | 1502.95 | 1526.75 | 6209.62 | 14808.15 | 0 | 15142.47 | 0
2141 | VNM - Đà Nẵng - Nhà Máy | /BCG Energy | 1020C0058922/EM001020C0058922 | 2022-04-14 13:05:00 | 30.8 | 46.4 | 1.9 | N/A | 14.714 | 804.4 | Online | 1020C0058922/INVT_02 | Grid connected | 386.4 | 382.7 | 384.6 | 222.7 | 222.4 | 220.7 | 132.287 | 132.773 | 132.206 | 98.19 | 72.8 | 1 | 50.05 | 88.142 | 1.152 | 428.31 | 89.712 | 646 | 646 | 657.4 | 657.4 | 648.1 | 648.1 | 653.2 | 653.2 | 670.7 | 670.7 | 657.5 | 657.5 | 662.2 | 662.2 | 669.5 | 669.5 | 667.6 | 667.6 | 662.4 | 662.4 | 13.67 | 0 | 0 | 13.7 | 13.68 | 0 | 0 | 13.62 | 13.57 | 0 | 0 | 13.62 | 13.29 | 0 | 13.37 | 0 | 0 | 13.38 | 13.44 | 0 | 14818.18 | 2022/04/14 05:22:26 | 2022/04/13 17:47:48 | 1498.48 | 1511.02 | 1508.28 | 1499.41 | 1537.47 | 1513.68 | 1514 | 1536.19 | 1503.66 | 1527.46 | 6216.72 | 14815.25 | 0 | 15149.65 | 0
2142 | VNM - Đà Nẵng - Nhà Máy | /BCG Energy | 1020C0058922/EM001020C0058922 | 2022-04-14 13:10:00 | 31.5 | 46.8 | 3 | N/A | 14.953 | 795.4 | Online | 1020C0058922/INVT_02 | Grid connected | 386.4 | 382.6 | 385.3 | 222.7 | 222.4 | 220.7 | 131.253 | 131.471 | 131.131 | 98.19 | 73.6 | 1 | 50.04 | 87.561 | 0.228 | 435.69 | 89.138 | 650.7 | 650.7 | 669.4 | 669.4 | 657.4 | 657.4 | 659.3 | 659.3 | 670.6 | 670.6 | 663.5 | 663.5 | 656.1 | 656.1 | 657.5 | 657.5 | 666.9 | 666.9 | 665.9 | 665.9 | 13.45 | 0 | 0 | 13.37 | 13.64 | 0 | 0 | 13.32 | 13.47 | 0 | 0 | 13.48 | 13.47 | 0 | 13.59 | 0 | 0 | 13.14 | 13.37 | 0 | 14825.47 | 2022/04/14 05:22:26 | 2022/04/13 17:47:48 | 1499.23 | 1511.76 | 1509.02 | 1500.15 | 1538.23 | 1514.42 | 1514.75 | 1536.93 | 1504.41 | 1528.22 | 6224.02 | 14822.55 | 0 | 15157.12 | 0
2143 | VNM - Đà Nẵng - Nhà Máy | /BCG Energy | 1020C0058922/EM001020C0058922 | 2022-04-14 13:15:00 | 30.6 | 46 | 1.3 | N/A | 15.19 | 784.2 | Online | 1020C0058922/INVT_02 | Grid connected | 388.4 | 384.7 | 387.4 | 223.8 | 223.4 | 221.7 | 128.978 | 129.423 | 128.856 | 98.19 | 74.2 | 1 | 49.97 | 86.596 | 0.707 | 442.9 | 88.156 | 650.7 | 650.7 | 663.4 | 663.4 | 653.1 | 653.1 | 665.2 | 665.2 | 670.6 | 670.6 | 663.5 | 663.5 | 656.1 | 656.1 | 669.5 | 669.5 | 662.8 | 662.8 | 667.1 | 667.1 | 13.39 | 0 | 0 | 13.44 | 13.34 | 0 | 0 | 13.12 | 13.22 | 0 | 0 | 13.22 | 13.21 | 0 | 13.29 | 0 | 0 | 12.99 | 13.21 | 0 | 14832.68 | 2022/04/14 05:22:26 | 2022/04/13 17:47:48 | 1499.96 | 1512.5 | 1509.75 | 1500.88 | 1538.97 | 1515.16 | 1515.47 | 1537.67 | 1505.13 | 1528.95 | 6231.22 | 14829.75 | 0 | 15164.44 | 0
2144 | VNM - Đà Nẵng - Nhà Máy | /BCG Energy | 1020C0058922/EM001020C0058922 | 2022-04-14 13:20:00 | 31 | 47 | 2.1 | N/A | 15.424 | 775.5 | Online | 1020C0058922/INVT_02 | Grid connected | 389.3 | 385.7 | 387.7 | 224.8 | 224.6 | 221.7 | 127.165 | 127.308 | 126.925 | 98.19 | 74.6 | 1 | 49.92 | 85.416 | 1.126 | 450.04 | 86.956 | 650.4 | 650.4 | 663.4 | 663.4 | 658.5 | 658.5 | 665.2 | 665.2 | 670.6 | 670.6 | 663.4 | 663.4 | 662.1 | 662.1 | 675.5 | 675.5 | 660 | 660 | 666.8 | 666.8 | 13.28 | 0 | 0 | 13.02 | 13.2 | 0 | 0 | 12.93 | 12.96 | 0 | 0 | 13.19 | 13.13 | 0 | 12.95 | 0 | 0 | 12.99 | 13.13 | 0 | 14839.82 | 2022/04/14 05:22:26 | 2022/04/13 17:47:48 | 1500.67 | 1513.23 | 1510.47 | 1501.6 | 1539.72 | 1515.89 | 1516.21 | 1538.41 | 1505.85 | 1529.68 | 6238.36 | 14836.89 | 0 | 15171.73 | 0
2145 | VNM - Đà Nẵng - Nhà Máy | /BCG Energy | 1020C0058922/EM001020C0058922 | 2022-04-14 13:25:00 | 30.8 | 45.9 | 4.1 | N/A | 15.654 | 763.5 | Online | 1020C0058922/INVT_02 | Grid connected | 388.9 | 386.2 | 388.4 | 224.8 | 224.6 | 222.7 | 125.454 | 126.071 | 125.382 | 98.29 | 74.8 | 1 | 50.02 | 84.497 | -0.142 | 457.09 | 85.985 | 650.7 | 650.7 | 669.5 | 669.5 | 653.2 | 653.2 | 659.3 | 659.3 | 670.7 | 670.7 | 663.3 | 663.3 | 668.1 | 668.1 | 663.5 | 663.5 | 669.6 | 669.6 | 664.6 | 664.6 | 13.08 | 0 | 0 | 12.98 | 12.97 | 0 | 0 | 12.91 | 12.92 | 0 | 0 | 12.94 | 12.87 | 0 | 12.91 | 0 | 0 | 12.73 | 12.91 | 0 | 14846.95 | 2022/04/14 05:22:26 | 2022/04/13 17:47:48 | 1501.4 | 1513.95 | 1511.19 | 1502.33 | 1540.45 | 1516.61 | 1516.93 | 1539.14 | 1506.58 | 1530.41 | 6245.49 | 14844.02 | 0 | 15178.99 | 0
2146 | VNM - Đà Nẵng - Nhà Máy | /BCG Energy | 1020C0058922/EM001020C0058922 | 2022-04-14 13:30:00 | 31.3 | 45.6 | 2.2 | N/A | 15.882 | 753.2 | Online | 1020C0058922/INVT_02 | Grid connected | 387 | 383.7 | 385.4 | 223.6 | 223.6 | 221.7 | 125.451 | 125.846 | 125.285 | 98.29 | 75 | 1 | 49.93 | 83.838 | -1.321 | 464.16 | 85.323 | 650.7 | 650.7 | 669.4 | 669.4 | 653.1 | 653.1 | 665.3 | 665.3 | 670 | 670 | 657.5 | 657.5 | 662.1 | 662.1 | 675.5 | 675.5 | 672.8 | 672.8 | 661.8 | 661.8 | 12.81 | 0 | 0 | 12.73 | 12.96 | 0 | 0 | 12.84 | 12.71 | 0 | 0 | 12.94 | 12.66 | 0 | 12.64 | 0 | 0 | 12.54 | 12.9 | 0 | 14853.94 | 2022/04/14 05:22:26 | 2022/04/13 17:47:48 | 1502.11 | 1514.67 | 1511.89 | 1503.04 | 1541.17 | 1517.32 | 1517.64 | 1539.86 | 1507.28 | 1531.12 | 6252.48 | 14851.01 | 0 | 15186.1 | 0
2147 | VNM - Đà Nẵng - Nhà Máy | /BCG Energy | 1020C0058922/EM001020C0058922 | 2022-04-14 13:35:00 | 31.3 | 45.4 | 2.3 | N/A | 16.106 | 740.7 | Online | 1020C0058922/INVT_02 | Grid connected | 386.2 | 383.8 | 385.2 | 223.6 | 223.6 | 220.6 | 123.967 | 124.395 | 123.957 | 98.29 | 75.2 | 1 | 49.95 | 82.893 | -2.358 | 471.09 | 84.361 | 660.7 | 660.7 | 669.5 | 669.5 | 656.9 | 656.9 | 665.2 | 665.2 | 676.7 | 676.7 | 663.4 | 663.4 | 662.1 | 662.1 | 669.5 | 669.5 | 670.4 | 670.4 | 665.3 | 665.3 | 12.58 | 0 | 0 | 12.52 | 12.73 | 0 | 0 | 12.68 | 12.64 | 0 | 0 | 12.75 | 12.74 | 0 | 12.67 | 0 | 0 | 12.55 | 12.77 | 0 | 14860.95 | 2022/04/14 05:22:26 | 2022/04/13 17:47:48 | 1502.82 | 1515.39 | 1512.6 | 1503.74 | 1541.9 | 1518.04 | 1518.36 | 1540.58 | 1507.99 | 1531.83 | 6259.41 | 14857.94 | 0 | 15193.25 | 0
2148 | VNM - Đà Nẵng - Nhà Máy | /BCG Energy | 1020C0058922/EM001020C0058922 | 2022-04-14 13:40:00 | 32.2 | 46.9 | 2.5 | N/A | 16.327 | 728.7 | Online | 1020C0058922/INVT_02 | Grid connected | 387.2 | 383.8 | 385.3 | 223.6 | 222.6 | 220.6 | 121.798 | 122.221 | 121.705 | 98.29 | 75.2 | 1 | 49.96 | 81.486 | 0.337 | 477.98 | 82.929 | 662.7 | 662.7 | 674.4 | 674.4 | 671.1 | 671.1 | 665.2 | 665.2 | 681.2 | 681.2 | 668.6 | 668.6 | 668.9 | 668.9 | 681.5 | 681.5 | 678.9 | 678.9 | 674.4 | 674.4 | 12.34 | 0 | 0 | 12.31 | 12.25 | 0 | 0 | 12.33 | 12.33 | 0 | 0 | 12.51 | 12.39 | 0 | 12.19 | 0 | 0 | 12.04 | 12.49 | 0 | 14867.76 | 2022/04/14 05:22:26 | 2022/04/13 17:47:48 | 1503.51 | 1516.09 | 1513.29 | 1504.43 | 1542.6 | 1518.74 | 1519.06 | 1541.28 | 1508.68 | 1532.54 | 6266.3 | 14864.83 | 0 | 15200.22 | 0
2149 | VNM - Đà Nẵng - Nhà Máy | /BCG Energy | 1020C0058922/EM001020C0058922 | 2022-04-14 13:45:00 | 30.7 | 45.3 | 2.6 | N/A | 16.544 | 707.8 | Online | 1020C0058922/INVT_02 | Grid connected | 386.1 | 382.8 | 384.8 | 223.6 | 222.7 | 220.7 | 120.043 | 120.437 | 119.994 | 98.29 | 75 | 1 | 49.91 | 80.117 | 0.944 | 484.68 | 81.527 | 653.4 | 653.4 | 669.4 | 669.4 | 662.1 | 662.1 | 659.2 | 659.2 | 670.6 | 670.6 | 663.4 | 663.4 | 656.1 | 656.1 | 669.5 | 669.5 | 666.9 | 666.9 | 658.6 | 658.6 | 12.3 | 0 | 0 | 12.08 | 12.3 | 0 | 0 | 12.06 | 12.09 | 0 | 0 | 12.21 | 12.18 | 0 | 12.19 | 0 | 0 | 12.09 | 12.28 | 0 | 14874.46 | 2022/04/14 05:22:26 | 2022/04/13 17:47:48 | 1504.19 | 1516.77 | 1513.97 | 1505.11 | 1543.29 | 1519.42 | 1519.73 | 1541.97 | 1509.36 | 1533.22 | 6273 | 14871.53 | 0 | 15207.03 | 0
2150 | VNM - Đà Nẵng - Nhà Máy | /BCG Energy | 1020C0058922/EM001020C0058922 | 2022-04-14 13:50:00 | 30.3 | 45.3 | 4 | N/A | 16.757 | 707.8 | Online | 1020C0058922/INVT_02 | Grid connected | 387.9 | 384.6 | 386.6 | 224.1 | 223.8 | 221.6 | 119.115 | 119.452 | 118.942 | 98.29 | 75 | 1 | 50.02 | 79.733 | -1.541 | 491.39 | 81.103 | 651.1 | 651.1 | 675.4 | 675.4 | 659.9 | 659.9 | 659.3 | 659.3 | 670.8 | 670.8 | 669.6 | 669.6 | 668.2 | 668.2 | 675.6 | 675.6 | 665.9 | 665.9 | 666.6 | 666.6 | 12.29 | 0 | 0 | 12.07 | 12.27 | 0 | 0 | 12.17 | 12.18 | 0 | 0 | 12.09 | 12.18 | 0 | 12.17 | 0 | 0 | 12.04 | 12.06 | 0 | 14881.17 | 2022/04/14 05:22:26 | 2022/04/13 17:47:48 | 1504.87 | 1517.46 | 1514.65 | 1505.79 | 1543.98 | 1520.11 | 1520.42 | 1542.66 | 1510.03 | 1533.9 | 6279.71 | 14878.24 | 0 | 15213.87 | 0
2151 | VNM - Đà Nẵng - Nhà Máy | /BCG Energy | 1020C0058922/EM001020C0058922 | 2022-04-14 13:55:00 | 30.3 | 44.5 | 2.8 | N/A | 16.968 | 694 | Online | 1020C0058922/INVT_02 | Grid connected | 387.9 | 384.4 | 386.5 | 224.1 | 223.8 | 221.6 | 117.398 | 117.726 | 117.178 | 98.29 | 74.8 | 1 | 50.02 | 78.643 | 0.333 | 497.97 | 79.995 | 662.7 | 662.7 | 667.4 | 667.4 | 665.1 | 665.1 | 669.4 | 669.4 | 686.3 | 686.3 | 667.6 | 667.6 | 669.9 | 669.9 | 679.7 | 679.7 | 666.9 | 666.9 | 674.4 | 674.4 | 12.04 | 0 | 0 | 11.94 | 11.99 | 0 | 0 | 11.79 | 11.67 | 0 | 0 | 11.87 | 11.99 | 0 | 11.86 | 0 | 0 | 11.86 | 11.99 | 0 | 14887.75 | 2022/04/14 05:22:26 | 2022/04/13 17:47:48 | 1505.54 | 1518.13 | 1515.31 | 1506.45 | 1544.67 | 1520.78 | 1521.09 | 1543.33 | 1510.69 | 1534.57 | 6286.28 | 14884.81 | 0 | 15220.56 | 0
2152 | VNM - Đà Nẵng - Nhà Máy | /BCG Energy | 1020C0058922/EM001020C0058922 | 2022-04-14 14:00:00 | 31.4 | 44.8 | 2.9 | N/A | 17.174 | 683.4 | Online | 1020C0058922/INVT_02 | Grid connected | 386.7 | 383.3 | 385.4 | 224.1 | 223.8 | 221.6 | 116.191 | 116.353 | 116.058 | 98.29 | 74.4 | 1 | 50.11 | 77.701 | 0.554 | 504.52 | 79.029 | 657.5 | 657.5 | 675.4 | 675.4 | 665.2 | 665.2 | 665.2 | 665.2 | 676.6 | 676.6 | 669.4 | 669.4 | 668.1 | 668.1 | 687.5 | 687.5 | 674.3 | 674.3 | 672.5 | 672.5 | 11.73 | 0 | 0 | 11.6 | 11.79 | 0 | 0 | 11.84 | 11.69 | 0 | 0 | 11.81 | 11.79 | 0 | 11.58 | 0 | 0 | 11.66 | 11.88 | 0 | 14894.3 | 2022/04/14 05:22:26 | 2022/04/13 17:47:48 | 1506.2 | 1518.8 | 1515.98 | 1507.12 | 1545.34 | 1521.44 | 1521.76 | 1544 | 1511.36 | 1535.24 | 6292.84 | 14891.37 | 0 | 15227.24 | 0
2153 | VNM - Đà Nẵng - Nhà Máy | /BCG Energy | 1020C0058922/EM001020C0058922 | 2022-04-14 14:05:00 | 31.3 | 44.8 | 1.2 | N/A | 17.376 | 663.8 | Online | 1020C0058922/INVT_02 | Grid connected | 386.6 | 383.3 | 385.4 | 223.1 | 222.8 | 221.6 | 113.076 | 113.301 | 112.898 | 98.29 | 74.2 | 1 | 50.13 | 75.59 | -1.739 | 510.87 | 76.882 | 656.7 | 656.7 | 673.1 | 673.1 | 665.1 | 665.1 | 665.2 | 665.2 | 674 | 674 | 671.5 | 671.5 | 666 | 666 | 679.4 | 679.4 | 672.9 | 672.9 | 668.4 | 668.4 | 11.53 | 0 | 0 | 11.41 | 11.54 | 0 | 0 | 11.41 | 11.5 | 0 | 0 | 11.33 | 11.37 | 0 | 11.38 | 0 | 0 | 11.17 | 11.47 | 0 | 14900.65 | 2022/04/14 05:22:26 | 2022/04/13 17:47:48 | 1506.85 | 1519.44 | 1516.62 | 1507.76 | 1545.99 | 1522.09 | 1522.41 | 1544.65 | 1511.99 | 1535.89 | 6299.18 | 14897.71 | 0 | 15233.69 | 0
2154 | VNM - Đà Nẵng - Nhà Máy | /BCG Energy | 1020C0058922/EM001020C0058922 | 2022-04-14 14:10:00 | 31.5 | 44.8 | 3.9 | N/A | 17.574 | 646 | Online | 1020C0058922/INVT_02 | Grid connected | 385.6 | 383.3 | 385.3 | 223.1 | 222.8 | 220.6 | 110.443 | 110.8 | 110.544 | 98.29 | 73.8 | 1 | 49.97 | 73.68 | -0.095 | 517.11 | 74.924 | 663.2 | 663.2 | 675.4 | 675.4 | 666 | 666 | 671.2 | 671.2 | 676.6 | 676.6 | 669.4 | 669.4 | 668.1 | 668.1 | 681.5 | 681.5 | 671.7 | 671.7 | 666.5 | 666.5 | 11.29 | 0 | 0 | 10.99 | 11.31 | 0 | 0 | 11.11 | 11.08 | 0 | 0 | 11.3 | 11.17 | 0 | 11.08 | 0 | 0 | 11.06 | 11.28 | 0 | 14906.89 | 2022/04/14 05:22:26 | 2022/04/13 17:47:48 | 1507.47 | 1520.08 | 1517.25 | 1508.39 | 1546.63 | 1522.73 | 1523.04 | 1545.28 | 1512.62 | 1536.52 | 6305.41 | 14903.94 | 0 | 15240.01 | 0
2155 | VNM - Đà Nẵng - Nhà Máy | /BCG Energy | 1020C0058922/EM001020C0058922 | 2022-04-14 14:15:00 | 30.8 | 44.3 | 3.6 | N/A | 17.766 | 632.9 | Online | 1020C0058922/INVT_02 | Grid connected | 384.2 | 381.4 | 382.9 | 221.8 | 221.3 | 219.6 | 109.38 | 109.62 | 109.328 | 98.29 | 73.4 | 1 | 49.83 | 72.568 | -1.082 | 523.27 | 73.785 | 662.7 | 662.7 | 678.2 | 678.2 | 671.1 | 671.1 | 673.7 | 673.7 | 679.5 | 679.5 | 675.4 | 675.4 | 664.6 | 664.6 | 684 | 684 | 672.9 | 672.9 | 674.4 | 674.4 | 11.07 | 0 | 0 | 10.99 | 10.95 | 0 | 0 | 10.92 | 10.87 | 0 | 0 | 10.81 | 10.99 | 0 | 10.92 | 0 | 0 | 10.88 | 10.88 | 0 | 14913.05 | 2022/04/14 05:22:26 | 2022/04/13 17:47:48 | 1508.1 | 1520.7 | 1517.87 | 1509.02 | 1547.27 | 1523.35 | 1523.67 | 1545.91 | 1513.24 | 1537.15 | 6311.57 | 14910.1 | 0 | 15246.28 | 0
2156 | VNM - Đà Nẵng - Nhà Máy | /BCG Energy | 1020C0058922/EM001020C0058922 | 2022-04-14 14:20:00 | 31 | 43.8 | 2.9 | N/A | 17.955 | 627 | Online | 1020C0058922/INVT_02 | Grid connected | 385.2 | 382 | 383.9 | 221.8 | 222.3 | 220.6 | 108.242 | 108.48 | 108.198 | 98.29 | 73 | 1 | 50.02 | 72.175 | 0.93 | 529.27 | 73.393 | 662.8 | 662.8 | 675.3 | 675.3 | 671 | 671 | 671.1 | 671.1 | 677 | 677 | 669.6 | 669.6 | 674.2 | 674.2 | 687.5 | 687.5 | 678.8 | 678.8 | 673.8 | 673.8 | 10.84 | 0 | 0 | 10.77 | 10.94 | 0 | 0 | 10.73 | 10.87 | 0 | 0 | 10.75 | 10.73 | 0 | 10.72 | 0 | 0 | 10.68 | 10.83 | 0 | 14919.05 | 2022/04/14 05:22:26 | 2022/04/13 17:47:48 | 1508.71 | 1521.32 | 1518.48 | 1509.62 | 1547.88 | 1523.97 | 1524.28 | 1546.53 | 1513.85 | 1537.76 | 6317.64 | 14916.17 | 0 | 15252.4 | 0
2157 | VNM - Đà Nẵng - Nhà Máy | /BCG Energy | 1020C0058922/EM001020C0058922 | 2022-04-14 14:25:00 | 30.7 | 43.4 | 1.2 | N/A | 18.141 | 608.6 | Online | 1020C0058922/INVT_02 | Grid connected | 384.1 | 381 | 382.5 | 221.8 | 221.3 | 219.6 | 106.424 | 106.864 | 106.279 | 98.29 | 72.6 | 1 | 49.92 | 70.684 | -0.21 | 535.21 | 71.87 | 668.7 | 668.7 | 678.6 | 678.6 | 671.1 | 671.1 | 668.5 | 668.5 | 682.6 | 682.6 | 678.2 | 678.2 | 676.9 | 676.9 | 684.9 | 684.9 | 672.9 | 672.9 | 680.4 | 680.4 | 10.64 | 0 | 0 | 10.45 | 10.74 | 0 | 0 | 10.5 | 10.67 | 0 | 0 | 10.52 | 10.71 | 0 | 10.49 | 0 | 0 | 10.31 | 10.61 | 0 | 14925.05 | 2022/04/14 05:22:26 | 2022/04/13 17:47:48 | 1509.32 | 1521.93 | 1519.09 | 1510.22 | 1548.51 | 1524.58 | 1524.89 | 1547.14 | 1514.45 | 1538.37 | 6323.58 | 14922.11 | 0 | 15258.5 | 0
2158 | VNM - Đà Nẵng - Nhà Máy | /BCG Energy | 1020C0058922/EM001020C0058922 | 2022-04-14 14:30:00 | 30.2 | 42.4 | 3.3 | N/A | 18.32 | 587.6 | Online | 1020C0058922/INVT_02 | Grid connected | 384.1 | 381.1 | 382.3 | 221.8 | 221.3 | 219.6 | 102.871 | 103.308 | 102.797 | 98.29 | 72 | 1 | 50 | 68.336 | 0.121 | 541.05 | 69.468 | 668.6 | 668.6 | 675.7 | 675.7 | 683.2 | 683.2 | 677.2 | 677.2 | 683.2 | 683.2 | 675.5 | 675.5 | 668.2 | 668.2 | 681.6 | 681.6 | 673.1 | 673.1 | 675.1 | 675.1 | 10.18 | 0 | 0 | 10.23 | 10.1 | 0 | 0 | 10.12 | 10.19 | 0 | 0 | 10.24 | 10.31 | 0 | 10.04 | 0 | 0 | 10.11 | 10.22 | 0 | 14930.83 | 2022/04/14 05:22:26 | 2022/04/13 17:47:48 | 1509.9 | 1522.51 | 1519.67 | 1510.8 | 1549.09 | 1525.16 | 1525.48 | 1547.73 | 1515.03 | 1538.96 | 6329.35 | 14927.88 | 0 | 15264.33 | 0
2159 | VNM - Đà Nẵng - Nhà Máy | /BCG Energy | 1020C0058922/EM001020C0058922 | 2022-04-14 14:35:00 | 30.2 | 41.8 | 2.2 | N/A | 18.495 | 578.1 | Online | 1020C0058922/INVT_02 | Grid connected | 384 | 381 | 383.3 | 221.8 | 222.2 | 219.6 | 101.881 | 102.137 | 102.004 | 98.29 | 71.4 | 1 | 50.03 | 67.65 | 0.876 | 546.69 | 68.771 | 674.7 | 674.7 | 678.2 | 678.2 | 671 | 671 | 680.1 | 680.1 | 688.5 | 688.5 | 678.4 | 678.4 | 682.9 | 682.9 | 687.5 | 687.5 | 678.9 | 678.9 | 686.4 | 686.4 | 10.18 | 0 | 0 | 10.03 | 10.03 | 0 | 0 | 10.12 | 9.99 | 0 | 0 | 10 | 10.1 | 0 | 10 | 0 | 0 | 9.91 | 10 | 0 | 14936.47 | 2022/04/14 05:22:26 | 2022/04/13 17:47:48 | 1510.48 | 1523.09 | 1520.24 | 1511.38 | 1549.68 | 1525.74 | 1526.05 | 1548.3 | 1515.6 | 1539.53 | 6335.06 | 14933.59 | 0 | 15270.09 | 0
2160 | VNM - Đà Nẵng - Nhà Máy | /BCG Energy | 1020C0058922/EM001020C0058922 | 2022-04-14 14:40:00 | 31 | 42.3 | 1.8 | N/A | 18.664 | 557.1 | Online | 1020C0058922/INVT_02 | Grid connected | 382.9 | 379.9 | 381.8 | 220.7 | 221.2 | 219.4 | 99.06 | 99.196 | 99.025 | 98.29 | 70.8 | 1 | 49.98 | 65.522 | 0.114 | 552.2 | 66.601 | 674.7 | 674.7 | 681.5 | 681.5 | 677.1 | 677.1 | 682.8 | 682.8 | 688.6 | 688.6 | 681.2 | 681.2 | 679.7 | 679.7 | 687.1 | 687.1 | 684.9 | 684.9 | 686.4 | 686.4 | 9.78 | 0 | 0 | 9.83 | 9.83 | 0 | 0 | 9.71 | 9.77 | 0 | 0 | 9.73 | 9.67 | 0 | 9.78 | 0 | 0 | 9.69 | 9.79 | 0 | 14942.04 | 2022/04/14 05:22:26 | 2022/04/13 17:47:48 | 1511.04 | 1523.66 | 1520.8 | 1511.94 | 1550.25 | 1526.31 | 1526.62 | 1548.87 | 1516.16 | 1540.1 | 6340.56 | 14939.09 | 0 | 15275.75 | 0
2161 | VNM - Đà Nẵng - Nhà Máy | /BCG Energy | 1020C0058922/EM001020C0058922 | 2022-04-14 14:45:00 | 30.3 | 41.2 | 2.7 | N/A | 18.828 | 534.2 | Online | 1020C0058922/INVT_02 | Grid connected | 383.9 | 381.2 | 382.9 | 220.7 | 221.2 | 219.2 | 95.465 | 95.656 | 95.353 | 98.41 | 70.2 | 1 | 49.97 | 63.411 | 0.286 | 557.6 | 64.423 | 677.9 | 677.9 | 681.5 | 681.5 | 680.2 | 680.2 | 683.2 | 683.2 | 688.7 | 688.7 | 681.4 | 681.4 | 680.1 | 680.1 | 687.5 | 687.5 | 676.2 | 676.2 | 682.6 | 682.6 | 9.56 | 0 | 0 | 9.37 | 9.41 | 0 | 0 | 9.44 | 9.3 | 0 | 0 | 9.5 | 9.43 | 0 | 9.48 | 0 | 0 | 9.29 | 9.38 | 0 | 14947.38 | 2022/04/14 05:22:26 | 2022/04/13 17:47:48 | 1511.59 | 1524.2 | 1521.34 | 1512.48 | 1550.79 | 1526.86 | 1527.17 | 1549.42 | 1516.69 | 1540.64 | 6345.9 | 14944.43 | 0 | 15281.18 | 0
2162 | VNM - Đà Nẵng - Nhà Máy | /BCG Energy | 1020C0058922/EM001020C0058922 | 2022-04-14 14:50:00 | 30.3 | 41.9 | 2.4 | N/A | 18.987 | 520.6 | Online | 1020C0058922/INVT_02 | Grid connected | 383.9 | 381.2 | 383 | 221.7 | 222.2 | 220.2 | 93.175 | 93.415 | 93.221 | 98.41 | 69.6 | 1 | 50.07 | 61.836 | -0.303 | 562.88 | 62.829 | 674.8 | 674.8 | 687.1 | 687.1 | 677.6 | 677.6 | 682.6 | 682.6 | 694.7 | 694.7 | 681.9 | 681.9 | 680.7 | 680.7 | 693.1 | 693.1 | 684.2 | 684.2 | 680.4 | 680.4 | 9.33 | 0 | 0 | 9.15 | 9.08 | 0 | 0 | 9.19 | 9.1 | 0 | 0 | 9.02 | 9.22 | 0 | 9.01 | 0 | 0 | 9.09 | 9.19 | 0 | 14952.66 | 2022/04/14 05:22:26 | 2022/04/13 17:47:48 | 1512.12 | 1524.74 | 1521.88 | 1513.02 | 1551.34 | 1527.39 | 1527.7 | 1549.95 | 1517.22 | 1541.18 | 6351.17 | 14949.7 | 0 | 15286.54 | 0
2163 | VNM - Đà Nẵng - Nhà Máy | /BCG Energy | 1020C0058922/EM001020C0058922 | 2022-04-14 14:55:00 | 30.8 | 41.8 | 2.2 | N/A | 19.14 | 502.4 | Online | 1020C0058922/INVT_02 | Grid connected | 383.9 | 381.3 | 383 | 221.7 | 222.2 | 220.2 | 90.101 | 90.327 | 90.1 | 98.41 | 69 | 1 | 50.03 | 59.9 | 0.434 | 567.92 | 60.855 | 672.4 | 672.4 | 687.5 | 687.5 | 685.3 | 685.3 | 677.3 | 677.3 | 694.6 | 694.6 | 687.6 | 687.6 | 680.2 | 680.2 | 693.5 | 693.5 | 686.8 | 686.8 | 691.2 | 691.2 | 8.83 | 0 | 0 | 8.95 | 8.88 | 0 | 0 | 8.78 | 8.69 | 0 | 0 | 8.82 | 8.81 | 0 | 8.76 | 0 | 0 | 8.66 | 8.96 | 0 | 14957.7 | 2022/04/14 05:22:26 | 2022/04/13 17:47:48 | 1512.64 | 1525.25 | 1522.39 | 1513.52 | 1551.85 | 1527.9 | 1528.21 | 1550.46 | 1517.73 | 1541.69 | 6356.22 | 14954.75 | 0 | 15291.64 | 0
2164 | VNM - Đà Nẵng - Nhà Máy | /BCG Energy | 1020C0058922/EM001020C0058922 | 2022-04-14 15:00:00 | 30 | 41.2 | 3.5 | N/A | 19.289 | 480.2 | Online | 1020C0058922/INVT_02 | Grid connected | 384.6 | 381.3 | 383.7 | 221.7 | 222.2 | 220.2 | 86.509 | 86.715 | 86.509 | 98.41 | 68.2 | 1 | 50.08 | 57.623 | -0.383 | 572.85 | 58.536 | 680.7 | 680.7 | 693.4 | 693.4 | 683.1 | 683.1 | 683.2 | 683.2 | 694.6 | 694.6 | 687.4 | 687.4 | 686.1 | 686.1 | 693.5 | 693.5 | 680.6 | 680.6 | 686.4 | 686.4 | 8.63 | 0 | 0 | 8.53 | 8.66 | 0 | 0 | 8.57 | 8.49 | 0 | 0 | 8.39 | 8.54 | 0 | 8.54 | 0 | 0 | 8.46 | 8.55 | 0 | 14962.63 | 2022/04/14 05:22:26 | 2022/04/13 17:47:48 | 1513.14 | 1525.75 | 1522.89 | 1514.02 | 1552.37 | 1528.41 | 1528.72 | 1550.97 | 1518.22 | 1542.19 | 6361.09 | 14959.62 | 0 | 15296.68 | 0
2165 | VNM - Đà Nẵng - Nhà Máy | /BCG Energy | 1020C0058922/EM001020C0058922 | 2022-04-14 15:05:00 | 29.7 | 37.5 | 2.5 | N/A | 19.388 | 254 | Online | 1020C0058922/INVT_02 | Grid connected | 381.9 | 380.8 | 380.7 | 219.5 | 221.3 | 219 | 46.453 | 46.569 | 46.46 | 98.61 | 67.3 | 1 | 49.92 | 30.757 | 0.109 | 576.11 | 31.191 | 674.7 | 674.7 | 692.2 | 692.2 | 677.2 | 677.2 | 683.2 | 683.2 | 690.2 | 690.2 | 686.4 | 686.4 | 681.2 | 681.2 | 692.5 | 692.5 | 678.9 | 678.9 | 686.3 | 686.3 | 4.57 | 0 | 0 | 4.4 | 4.46 | 0 | 0 | 4.44 | 4.37 | 0 | 0 | 4.36 | 4.51 | 0 | 4.33 | 0 | 0 | 4.33 | 4.52 | 0 | 14965.89 | 2022/04/14 05:22:26 | 2022/04/13 17:47:48 | 1513.46 | 1526.08 | 1523.22 | 1514.36 | 1552.7 | 1528.74 | 1529.05 | 1551.3 | 1518.55 | 1542.52 | 6364.38 | 14962.91 | 0 | 15299.98 | 0
2166 | VNM - Đà Nẵng - Nhà Máy | /BCG Energy | 1020C0058922/EM001020C0058922 | 2022-04-14 15:10:00 | 29.7 | 36.9 | 2.1 | N/A | 19.484 | 371.4 | Online | 1020C0058922/INVT_02 | Grid connected | 383 | 380.8 | 381.7 | 220.5 | 221.3 | 220 | 68.989 | 69.222 | 69.017 | 98.5 | 65.4 | 1 | 49.91 | 45.785 | -0.037 | 579.37 | 46.501 | 692.7 | 692.7 | 696.1 | 696.1 | 695.2 | 695.2 | 692.3 | 692.3 | 698.1 | 698.1 | 696.5 | 696.5 | 701 | 701 | 696.6 | 696.6 | 696.9 | 696.9 | 692.4 | 692.4 | 6.68 | 0 | 0 | 6.61 | 6.62 | 0 | 0 | 6.57 | 6.68 | 0 | 0 | 6.61 | 6.57 | 0 | 6.63 | 0 | 0 | 6.55 | 6.79 | 0 | 14969.19 | 2022/04/14 05:22:26 | 2022/04/13 17:47:48 | 1513.81 | 1526.41 | 1523.55 | 1514.68 | 1553.03 | 1529.08 | 1529.38 | 1551.64 | 1518.88 | 1542.86 | 6367.7 | 14966.23 | 0 | 15303.32 | 0
2167 | VNM - Đà Nẵng - Nhà Máy | /BCG Energy | 1020C0058922/EM001020C0058922 | 2022-04-14 15:15:00 | 30.2 | 37.9 | 2.5 | N/A | 19.592 | 367.5 | Online | 1020C0058922/INVT_02 | Grid connected | 382.9 | 380.8 | 382.8 | 220.5 | 221.3 | 220 | 67.978 | 68.143 | 68.023 | 98.5 | 64 | 1 | 49.93 | 45.115 | -0.349 | 583.07 | 45.812 | 698.3 | 698.3 | 699.4 | 699.4 | 695.7 | 695.7 | 689.2 | 689.2 | 700.6 | 700.6 | 699.4 | 699.4 | 698.2 | 698.2 | 699.5 | 699.5 | 696.9 | 696.9 | 696.8 | 696.8 | 6.66 | 0 | 0 | 6.54 | 6.53 | 0 | 0 | 6.48 | 6.64 | 0 | 0 | 6.54 | 6.71 | 0 | 6.52 | 0 | 0 | 6.52 | 6.56 | 0 | 14972.85 | 2022/04/14 05:22:26 | 2022/04/13 17:47:48 | 1514.18 | 1526.79 | 1523.92 | 1515.05 | 1553.41 | 1529.45 | 1529.75 | 1552.01 | 1519.24 | 1543.23 | 6371.35 | 14969.88 | 0 | 15307.03 | 0
2168 | VNM - Đà Nẵng - Nhà Máy | /BCG Energy | 1020C0058922/EM001020C0058922 | 2022-04-14 15:20:00 | 30.4 | 38.6 | 2.5 | N/A | 19.702 | 387.2 | Online | 1020C0058922/INVT_02 | Grid connected | 382.9 | 380.9 | 381.8 | 220.5 | 221.3 | 220 | 71.551 | 71.715 | 71.537 | 98.5 | 63.2 | 1 | 49.94 | 47.463 | 0.192 | 586.81 | 48.205 | 692.7 | 692.7 | 701.7 | 701.7 | 701.1 | 701.1 | 697.1 | 697.1 | 706.6 | 706.6 | 695.3 | 695.3 | 700 | 700 | 703.6 | 703.6 | 690.9 | 690.9 | 698.4 | 698.4 | 6.91 | 0 | 0 | 6.91 | 6.93 | 0 | 0 | 6.8 | 6.86 | 0 | 0 | 6.96 | 6.94 | 0 | 7.03 | 0 | 0 | 6.78 | 6.98 | 0 | 14976.59 | 2022/04/14 05:22:26 | 2022/04/13 17:47:48 | 1514.55 | 1527.17 | 1524.3 | 1515.43 | 1553.79 | 1529.83 | 1530.14 | 1552.39 | 1519.62 | 1543.61 | 6375.1 | 14973.63 | 0 | 15310.83 | 0
2169 | VNM - Đà Nẵng - Nhà Máy | /BCG Energy | 1020C0058922/EM001020C0058922 | 2022-04-14 15:25:00 | 29.6 | 38.4 | 2.5 | N/A | 19.825 | 404.2 | Online | 1020C0058922/INVT_02 | Grid connected | 388.9 | 387.1 | 388.3 | 224.2 | 225 | 223.3 | 74.11 | 74.336 | 74.124 | 98.5 | 62.4 | 1 | 49.96 | 49.946 | 0.014 | 591.05 | 50.727 | 692.7 | 692.7 | 700.1 | 700.1 | 695.1 | 695.1 | 696.2 | 696.2 | 700.1 | 700.1 | 699.4 | 699.4 | 693.2 | 693.2 | 704.5 | 704.5 | 696.9 | 696.9 | 692.4 | 692.4 | 7.32 | 0 | 0 | 7.12 | 7.15 | 0 | 0 | 7.2 | 7.15 | 0 | 0 | 7.17 | 7.1 | 0 | 7.25 | 0 | 0 | 7.16 | 7.22 | 0 | 14980.83 | 2022/04/14 05:22:26 | 2022/04/13 17:47:48 | 1514.98 | 1527.6 | 1524.73 | 1515.86 | 1554.22 | 1530.26 | 1530.57 | 1552.82 | 1520.04 | 1544.04 | 6379.34 | 14977.87 | 0 | 15315.12 | 0
2170 | VNM - Đà Nẵng - Nhà Máy | /BCG Energy | 1020C0058922/EM001020C0058922 | 2022-04-14 15:30:00 | 30.3 | 38.9 | 2 | N/A | 19.943 | 373.8 | Online | 1020C0058922/INVT_02 | Grid connected | 389.2 | 386.5 | 388.5 | 224.2 | 224.8 | 223.3 | 67.787 | 67.987 | 67.844 | 98.47 | 61.8 | 1 | 50.02 | 45.711 | 0.127 | 594.72 | 46.412 | 692.7 | 692.7 | 693.3 | 693.3 | 693.5 | 693.5 | 689.2 | 689.2 | 696.5 | 696.5 | 693.3 | 693.3 | 698.1 | 698.1 | 705.5 | 705.5 | 692.1 | 692.1 | 693.1 | 693.1 | 6.62 | 0 | 0 | 6.62 | 6.66 | 0 | 0 | 6.64 | 6.65 | 0 | 0 | 6.83 | 6.63 | 0 | 6.59 | 0 | 0 | 6.74 | 6.88 | 0 | 14984.5 | 2022/04/14 05:22:26 | 2022/04/13 17:47:48 | 1515.36 | 1527.97 | 1525.1 | 1516.22 | 1554.6 | 1530.63 | 1530.94 | 1553.19 | 1520.42 | 1544.41 | 6383.04 | 14981.57 | 0 | 15318.84 | 0
2171 | VNM - Đà Nẵng - Nhà Máy | /BCG Energy | 1020C0058922/EM001020C0058922 | 2022-04-14 15:35:00 | 29.7 | 36.8 | 2.5 | N/A | 20.027 | 160.6 | Online | 1020C0058922/INVT_02 | Grid connected | 386.9 | 386.5 | 387 | 223.1 | 224.8 | 223.3 | 27.269 | 27.345 | 27.332 | 98.55 | 61 | 1 | 50.04 | 18.31 | -0.141 | 597.54 | 18.591 | 674.6 | 674.6 | 681.4 | 681.4 | 683.1 | 683.1 | 677.2 | 677.2 | 681.2 | 681.2 | 675.6 | 675.6 | 680.2 | 680.2 | 693.6 | 693.6 | 677 | 677 | 677.8 | 677.8 | 2.86 | 0 | 0 | 2.79 | 2.76 | 0 | 0 | 2.76 | 2.88 | 0 | 0 | 2.77 | 2.85 | 0 | 2.78 | 0 | 0 | 2.67 | 2.88 | 0 | 14987.32 | 2022/04/14 05:22:26 | 2022/04/13 17:47:48 | 1515.65 | 1528.25 | 1525.39 | 1516.51 | 1554.89 | 1530.93 | 1531.23 | 1553.48 | 1520.7 | 1544.7 | 6385.8 | 14984.33 | 0 | 15321.73 | 0
2172 | VNM - Đà Nẵng - Nhà Máy | /BCG Energy | 1020C0058922/EM001020C0058922 | 2022-04-14 15:40:00 | 28.7 | 33 | 1.1 | N/A | 20.062 | 103.4 | Online | 1020C0058922/INVT_02 | Grid connected | 385.9 | 385.3 | 385.8 | 221.1 | 223.7 | 222.3 | 17.657 | 17.722 | 17.676 | 98.32 | 59.5 | 1 | 50 | 11.781 | 0.009 | 598.63 | 11.983 | 679.5 | 679.5 | 676.3 | 676.3 | 683.1 | 683.1 | 676.5 | 676.5 | 682.6 | 682.6 | 686.8 | 686.8 | 674.1 | 674.1 | 681.5 | 681.5 | 672.9 | 672.9 | 674.5 | 674.5 | 1.79 | 0 | 0 | 1.73 | 1.95 | 0 | 0 | 1.72 | 1.83 | 0 | 0 | 1.71 | 1.82 | 0 | 1.94 | 0 | 0 | 1.66 | 1.86 | 0 | 14988.41 | 2022/04/14 05:22:26 | 2022/04/13 17:47:48 | 1515.76 | 1528.37 | 1525.5 | 1516.62 | 1555 | 1531.04 | 1531.34 | 1553.59 | 1520.8 | 1544.82 | 6386.89 | 14985.42 | 0 | 15322.84 | 0
2173 | VNM - Đà Nẵng - Nhà Máy | /BCG Energy | 1020C0058922/EM001020C0058922 | 2022-04-14 15:45:00 | 28.1 | 31.3 | 2.5 | N/A | 20.093 | 107.3 | Online | 1020C0058922/INVT_02 | Grid connected | 386.8 | 386.3 | 387 | 222.1 | 224.7 | 222.3 | 18.534 | 18.588 | 18.559 | 98.32 | 57.9 | 1 | 50.04 | 12.502 | 0.059 | 599.62 | 12.716 | 683.4 | 683.4 | 693.6 | 693.6 | 683.3 | 683.3 | 697.9 | 697.9 | 694.7 | 694.7 | 684.9 | 684.9 | 686.2 | 686.2 | 687.5 | 687.5 | 691 | 691 | 686.3 | 686.3 | 1.79 | 0 | 0 | 1.73 | 1.95 | 0 | 0 | 1.72 | 1.83 | 0 | 0 | 1.71 | 1.82 | 0 | 1.94 | 0 | 0 | 1.66 | 1.86 | 0 | 14989.4 | 2022/04/14 05:22:26 | 2022/04/13 17:47:48 | 1515.86 | 1528.47 | 1525.61 | 1516.72 | 1555.11 | 1531.14 | 1531.44 | 1553.7 | 1520.91 | 1544.92 | 6387.88 | 14986.41 | 0 | 15323.88 | 0
2174 | VNM - Đà Nẵng - Nhà Máy | /BCG Energy | 1020C0058922/EM001020C0058922 | 2022-04-14 15:50:00 | 28.6 | 31.7 | 2.4 | N/A | 20.133 | 173.6 | Online | 1020C0058922/INVT_02 | Grid connected | 386.8 | 386.2 | 386.1 | 222.1 | 224.7 | 223.3 | 31.978 | 32.046 | 32.011 | 98.63 | 56.3 | 1 | 49.98 | 21.621 | -0.034 | 600.97 | 21.924 | 704.5 | 704.5 | 711.8 | 711.8 | 701.1 | 701.1 | 718.3 | 718.3 | 706.6 | 706.6 | 706.2 | 706.2 | 709.4 | 709.4 | 712.3 | 712.3 | 702.9 | 702.9 | 704.4 | 704.4 | 3.07 | 0 | 0 | 2.96 | 2.97 | 0 | 0 | 2.94 | 3.08 | 0 | 0 | 2.94 | 3.05 | 0 | 2.95 | 0 | 0 | 2.88 | 3.08 | 0 | 14990.75 | 2022/04/14 05:22:26 | 2022/04/13 17:47:48 | 1516 | 1528.6 | 1525.75 | 1516.86 | 1555.25 | 1531.28 | 1531.58 | 1553.84 | 1521.04 | 1545.06 | 6389.23 | 14987.76 | 0 | 15325.26 | 0
2175 | VNM - Đà Nẵng - Nhà Máy | /BCG Energy | 1020C0058922/EM001020C0058922 | 2022-04-14 15:55:00 | 28.4 | 32.6 | 1.7 | N/A | 20.191 | 209.2 | Online | 1020C0058922/INVT_02 | Grid connected | 387.8 | 387.8 | 388 | 223.2 | 225.7 | 223.3 | 39.402 | 39.501 | 39.458 | 98.63 | 55.3 | 1 | 50 | 26.565 | -0.122 | 603 | 26.955 | 706.7 | 706.7 | 707 | 707 | 707.1 | 707.1 | 717.9 | 717.9 | 706.6 | 706.6 | 711.4 | 711.4 | 705.5 | 705.5 | 711.5 | 711.5 | 708.9 | 708.9 | 710.4 | 710.4 | 3.68 | 0 | 0 | 3.6 | 3.77 | 0 | 0 | 3.53 | 3.69 | 0 | 0 | 3.57 | 3.65 | 0 | 3.8 | 0 | 0 | 3.55 | 3.72 | 0 | 14992.78 | 2022/04/14 05:22:26 | 2022/04/13 17:47:48 | 1516.21 | 1528.81 | 1525.96 | 1517.06 | 1555.45 | 1531.48 | 1531.79 | 1554.04 | 1521.23 | 1545.27 | 6391.27 | 14989.8 | 0 | 15327.3 | 0
2176 | VNM - Đà Nẵng - Nhà Máy | /BCG Energy | 1020C0058922/EM001020C0058922 | 2022-04-14 16:00:00 | 28.9 | 34.6 | 2.4 | N/A | 20.272 | 298.6 | Online | 1020C0058922/INVT_02 | Grid connected | 390.8 | 388.8 | 390 | 224.2 | 225.7 | 224.3 | 56.462 | 56.621 | 56.509 | 98.53 | 54.7 | 1 | 50.02 | 38.191 | -0.114 | 605.89 | 38.76 | 712.1 | 712.1 | 711.4 | 711.4 | 713.1 | 713.1 | 717.3 | 717.3 | 718.6 | 718.6 | 711.4 | 711.4 | 714.2 | 714.2 | 715.6 | 715.6 | 714.9 | 714.9 | 710.4 | 710.4 | 5.37 | 0 | 0 | 5.31 | 5.48 | 0 | 0 | 5.25 | 5.33 | 0 | 0 | 5.4 | 5.37 | 0 | 5.34 | 0 | 0 | 5.34 | 5.46 | 0 | 14995.67 | 2022/04/14 05:22:26 | 2022/04/13 17:47:48 | 1516.5 | 1529.1 | 1526.25 | 1517.34 | 1555.75 | 1531.78 | 1532.08 | 1554.34 | 1521.53 | 1545.56 | 6394.2 | 14992.73 | 0 | 15330.23 | 0
2177 | VNM - Đà Nẵng - Nhà Máy | /BCG Energy | 1020C0058922/EM001020C0058922 | 2022-04-14 16:05:00 | 29 | 35 | 1.5 | N/A | 20.355 | 244.8 | Online | 1020C0058922/INVT_02 | Grid connected | 390.5 | 389.6 | 389.9 | 224.2 | 226.7 | 224.3 | 44.533 | 44.654 | 44.586 | 98.53 | 54.5 | 1 | 50 | 30.168 | 0.005 | 608.76 | 30.612 | 704.7 | 704.7 | 699.4 | 699.4 | 707.2 | 707.2 | 701.4 | 701.4 | 712.6 | 712.6 | 705.4 | 705.4 | 698.3 | 698.3 | 699.7 | 699.7 | 702.9 | 702.9 | 710.4 | 710.4 | 4.49 | 0 | 0 | 4.46 | 4.36 | 0 | 0 | 4.4 | 4.47 | 0 | 0 | 4.28 | 4.51 | 0 | 4.46 | 0 | 0 | 4.21 | 4.35 | 0 | 14998.57 | 2022/04/14 05:22:26 | 2022/04/13 17:47:48 | 1516.8 | 1529.39 | 1526.55 | 1517.64 | 1556.04 | 1532.07 | 1532.37 | 1554.63 | 1521.81 | 1545.86 | 6397.06 | 14995.59 | 0 | 15333.16 | 0
2178 | VNM - Đà Nẵng - Nhà Máy | /BCG Energy | 1020C0058922/EM001020C0058922 | 2022-04-14 16:10:00 | 29 | 33.8 | 2.5 | N/A | 20.414 | 205.2 | Online | 1020C0058922/INVT_02 | Grid connected | 390.3 | 389.4 | 389 | 224.2 | 226.7 | 224.3 | 37.589 | 37.696 | 37.625 | 98.53 | 53.9 | 1 | 49.92 | 25.421 | -0.041 | 610.76 | 25.8 | 704.7 | 704.7 | 705.4 | 705.4 | 698.5 | 698.5 | 701.2 | 701.2 | 709.5 | 709.5 | 705.4 | 705.4 | 704.1 | 704.1 | 705.5 | 705.5 | 705.2 | 705.2 | 700.1 | 700.1 | 3.58 | 0 | 0 | 3.58 | 3.66 | 0 | 0 | 3.49 | 3.59 | 0 | 0 | 3.54 | 3.61 | 0 | 3.56 | 0 | 0 | 3.37 | 3.68 | 0 | 15000.54 | 2022/04/14 05:22:26 | 2022/04/13 17:47:48 | 1517 | 1529.58 | 1526.75 | 1517.84 | 1556.24 | 1532.27 | 1532.57 | 1554.83 | 1522.02 | 1546.06 | 6399.03 | 14997.56 | 0 | 15335.16 | 0
2179 | VNM - Đà Nẵng - Nhà Máy | /BCG Energy | 1020C0058922/EM001020C0058922 | 2022-04-14 16:15:00 | 29.2 | 34.7 | 0.8 | N/A | 20.489 | 258.1 | Online | 1020C0058922/INVT_02 | Grid connected | 391.2 | 390.6 | 391 | 225.2 | 226.7 | 225.3 | 47.236 | 47.367 | 47.266 | 98.53 | 53.5 | 1 | 49.9 | 32.115 | 0.007 | 613.37 | 32.587 | 704.7 | 704.7 | 717.4 | 717.4 | 707.1 | 707.1 | 719.2 | 719.2 | 708 | 708 | 705.4 | 705.4 | 710.1 | 710.1 | 711.5 | 711.5 | 700.9 | 700.9 | 701.1 | 701.1 | 4.61 | 0 | 0 | 4.52 | 4.71 | 0 | 0 | 4.56 | 4.64 | 0 | 0 | 4.63 | 4.69 | 0 | 4.6 | 0 | 0 | 4.59 | 4.71 | 0 | 15003.15 | 2022/04/14 05:22:26 | 2022/04/13 17:47:48 | 1517.26 | 1529.85 | 1527.01 | 1518.1 | 1556.51 | 1532.53 | 1532.84 | 1555.1 | 1522.27 | 1546.33 | 6401.64 | 15000.17 | 0 | 15337.8 | 0
2180 | VNM - Đà Nẵng - Nhà Máy | /BCG Energy | 1020C0058922/EM001020C0058922 | 2022-04-14 16:20:00 | 29 | 34.8 | 1.1 | N/A | 20.565 | 272.1 | Online | 1020C0058922/INVT_02 | Grid connected | 392.5 | 391.7 | 392.1 | 225.2 | 227.7 | 225.3 | 50.479 | 50.615 | 50.697 | 98.61 | 53.1 | 1 | 50.04 | 34.465 | -0.11 | 616.03 | 34.975 | 709.9 | 709.9 | 711.4 | 711.4 | 713 | 713 | 718.8 | 718.8 | 712.6 | 712.6 | 705.3 | 705.3 | 710.1 | 710.1 | 711.5 | 711.5 | 708.9 | 708.9 | 704.6 | 704.6 | 4.86 | 0 | 0 | 4.81 | 4.88 | 0 | 0 | 4.71 | 4.86 | 0 | 0 | 4.79 | 4.9 | 0 | 4.81 | 0 | 0 | 4.7 | 4.83 | 0 | 15005.81 | 2022/04/14 05:22:26 | 2022/04/13 17:47:48 | 1517.53 | 1530.12 | 1527.28 | 1518.37 | 1556.78 | 1532.81 | 1533.11 | 1555.37 | 1522.53 | 1546.6 | 6404.3 | 15002.83 | 0 | 15340.5 | 0
2181 | VNM - Đà Nẵng - Nhà Máy | /BCG Energy | 1020C0058922/EM001020C0058922 | 2022-04-14 16:25:00 | 28.8 | 35.1 | 2.3 | N/A | 20.646 | 260.4 | Online | 1020C0058922/INVT_02 | Grid connected | 392.6 | 391.5 | 392 | 225.2 | 227.7 | 225.3 | 47.803 | 48.099 | 47.953 | 98.61 | 52.9 | 1 | 49.95 | 32.558 | 0.064 | 618.83 | 33.038 | 704.7 | 704.7 | 702.7 | 702.7 | 707.1 | 707.1 | 704.6 | 704.6 | 712.6 | 712.6 | 708 | 708 | 704.1 | 704.1 | 714 | 714 | 708.9 | 708.9 | 704.4 | 704.4 | 4.86 | 0 | 0 | 4.59 | 4.68 | 0 | 0 | 4.71 | 4.62 | 0 | 0 | 4.58 | 4.67 | 0 | 4.61 | 0 | 0 | 4.7 | 4.8 | 0 | 15008.61 | 2022/04/14 05:22:26 | 2022/04/13 17:47:48 | 1517.82 | 1530.4 | 1527.57 | 1518.65 | 1557.06 | 1533.09 | 1533.39 | 1555.65 | 1522.82 | 1546.88 | 6407.1 | 15005.63 | 0 | 15343.33 | 0
2182 | VNM - Đà Nẵng - Nhà Máy | /BCG Energy | 1020C0058922/EM001020C0058922 | 2022-04-14 16:30:00 | 28.5 | 33.7 | 3.6 | N/A | 20.711 | 175.8 | Online | 1020C0058922/INVT_02 | Grid connected | 392.5 | 391.5 | 391.9 | 225.2 | 227.7 | 225.3 | 30.576 | 30.696 | 30.615 | 98.61 | 52.7 | 1 | 50.11 | 20.768 | 0.07 | 621.01 | 21.061 | 698.2 | 698.2 | 692.5 | 692.5 | 701.1 | 701.1 | 695.2 | 695.2 | 700.6 | 700.6 | 699.4 | 699.4 | 690.9 | 690.9 | 694.7 | 694.7 | 696.9 | 696.9 | 692.4 | 692.4 | 3.09 | 0 | 0 | 3.04 | 3.14 | 0 | 0 | 2.98 | 3.05 | 0 | 0 | 3.08 | 3.18 | 0 | 3.05 | 0 | 0 | 2.95 | 3.21 | 0 | 15010.81 | 2022/04/14 05:22:26 | 2022/04/13 17:47:48 | 1518.04 | 1530.63 | 1527.8 | 1518.87 | 1557.29 | 1533.32 | 1533.62 | 1555.88 | 1523.03 | 1547.11 | 6409.29 | 15007.82 | 0 | 15345.59 | 0
2183 | VNM - Đà Nẵng - Nhà Máy | /BCG Energy | 1020C0058922/EM001020C0058922 | 2022-04-14 16:35:00 | 28.5 | 32.6 | 1.5 | N/A | 20.762 | 166.8 | Online | 1020C0058922/INVT_02 | Grid connected | 393.7 | 392.7 | 392.8 | 226.2 | 228.7 | 226.4 | 29.107 | 29.353 | 29.342 | 98.69 | 52.1 | 1 | 50.05 | 19.896 | 0 | 622.58 | 20.174 | 692.7 | 692.7 | 699.4 | 699.4 | 695.1 | 695.1 | 702.6 | 702.6 | 694.6 | 694.6 | 693.4 | 693.4 | 699.6 | 699.6 | 699.4 | 699.4 | 696.9 | 696.9 | 698.4 | 698.4 | 2.98 | 0 | 0 | 2.89 | 2.96 | 0 | 0 | 2.86 | 2.96 | 0 | 0 | 2.85 | 2.96 | 0 | 2.96 | 0 | 0 | 2.82 | 2.98 | 0 | 15012.36 | 2022/04/14 05:22:26 | 2022/04/13 17:47:48 | 1518.2 | 1530.78 | 1527.96 | 1519.03 | 1557.45 | 1533.47 | 1533.78 | 1556.03 | 1523.19 | 1547.27 | 6410.83 | 15009.36 | 0 | 15347.16 | 0
2184 | VNM - Đà Nẵng - Nhà Máy | /BCG Energy | 1020C0058922/EM001020C0058922 | 2022-04-14 16:40:00 | 28.5 | 32.3 | 1.4 | N/A | 20.81 | 156.5 | Online | 1020C0058922/INVT_02 | Grid connected | 393.8 | 392.8 | 392.5 | 225.7 | 228.7 | 226.4 | 27.572 | 27.634 | 27.636 | 98.63 | 51.5 | 1 | 50.01 | 18.848 | 0.058 | 624.01 | 19.109 | 692.7 | 692.7 | 699.4 | 699.4 | 701.1 | 701.1 | 703.3 | 703.3 | 700.7 | 700.7 | 699.5 | 699.5 | 698.1 | 698.1 | 699.4 | 699.4 | 696.9 | 696.9 | 692.4 | 692.4 | 2.78 | 0 | 0 | 2.64 | 2.78 | 0 | 0 | 2.66 | 2.72 | 0 | 0 | 2.67 | 2.74 | 0 | 2.71 | 0 | 0 | 2.6 | 2.76 | 0 | 15013.81 | 2022/04/14 05:22:26 | 2022/04/13 17:47:48 | 1518.35 | 1530.92 | 1528.11 | 1519.18 | 1557.6 | 1533.63 | 1533.92 | 1556.18 | 1523.33 | 1547.42 | 6412.29 | 15010.82 | 0 | 15348.64 | 0
2185 | VNM - Đà Nẵng - Nhà Máy | /BCG Energy | 1020C0058922/EM001020C0058922 | 2022-04-14 16:45:00 | 28.3 | 31.8 | 2 | N/A | 20.851 | 117.4 | Online | 1020C0058922/INVT_02 | Grid connected | 393.8 | 393.8 | 393.5 | 225.7 | 228.7 | 226.4 | 20.329 | 20.291 | 20.253 | 98.38 | 50.9 | 1 | 50.07 | 13.789 | -0.019 | 625.39 | 14.021 | 686.8 | 686.8 | 687.4 | 687.4 | 689.1 | 689.1 | 688.5 | 688.5 | 694.5 | 694.5 | 694.1 | 694.1 | 685.5 | 685.5 | 693.4 | 693.4 | 690.9 | 690.9 | 686.4 | 686.4 | 2.18 | 0 | 0 | 1.99 | 2.17 | 0 | 0 | 2.05 | 2.1 | 0 | 0 | 2.05 | 2.15 | 0 | 2.07 | 0 | 0 | 1.96 | 2.16 | 0 | 15015.17 | 2022/04/14 05:22:26 | 2022/04/13 17:47:48 | 1518.49 | 1531.07 | 1528.25 | 1519.31 | 1557.74 | 1533.76 | 1534.06 | 1556.32 | 1523.47 | 1547.56 | 6413.64 | 15012.17 | 0 | 15350.03 | 0
2186 | VNM - Đà Nẵng - Nhà Máy | /BCG Energy | 1020C0058922/EM001020C0058922 | 2022-04-14 16:50:00 | 28.2 | 31.3 | 2.1 | N/A | 20.886 | 112.8 | Online | 1020C0058922/INVT_02 | Grid connected | 396.9 | 396.9 | 395.7 | 227.7 | 230.7 | 228.4 | 19.294 | 19.264 | 19.186 | 98.25 | 50.3 | 1 | 50.12 | 13.164 | 0.001 | 626.51 | 13.4 | 692.7 | 692.7 | 693.4 | 693.4 | 688 | 688 | 695.1 | 695.1 | 700.6 | 700.6 | 693.4 | 693.4 | 692.1 | 692.1 | 693.4 | 693.4 | 690.9 | 690.9 | 698 | 698 | 1.98 | 0 | 0 | 1.99 | 1.97 | 0 | 0 | 1.85 | 2.1 | 0 | 0 | 1.85 | 1.95 | 0 | 2.07 | 0 | 0 | 1.96 | 1.96 | 0 | 15016.3 | 2022/04/14 05:22:26 | 2022/04/13 17:47:48 | 1518.6 | 1531.18 | 1528.36 | 1519.43 | 1557.86 | 1533.88 | 1534.18 | 1556.44 | 1523.58 | 1547.68 | 6414.77 | 15013.3 | 0 | 15351.19 | 0
2187 | VNM - Đà Nẵng - Nhà Máy | /BCG Energy | 1020C0058922/EM001020C0058922 | 2022-04-14 16:55:00 | 28.2 | 31 | 2.4 | N/A | 20.915 | 87.8 | Online | 1020C0058922/INVT_02 | Grid connected | 399.6 | 398.6 | 398 | 228.7 | 231.7 | 230.5 | 14.621 | 14.715 | 14.827 | 98.23 | 49.9 | 1 | 50.17 | 10.083 | -0.098 | 627.47 | 10.259 | 686.7 | 686.7 | 681.4 | 681.4 | 689.1 | 689.1 | 689.1 | 689.1 | 688.6 | 688.6 | 681.4 | 681.4 | 686.1 | 686.1 | 684.1 | 684.1 | 681.6 | 681.6 | 683.7 | 683.7 | 1.57 | 0 | 0 | 1.56 | 1.57 | 0 | 0 | 1.44 | 1.7 | 0 | 0 | 1.44 | 1.54 | 0 | 1.66 | 0 | 0 | 1.56 | 1.56 | 0 | 15017.25 | 2022/04/14 05:22:26 | 2022/04/13 17:47:48 | 1518.7 | 1531.27 | 1528.46 | 1519.53 | 1557.95 | 1533.97 | 1534.28 | 1556.54 | 1523.68 | 1547.78 | 6415.72 | 15014.25 | 0 | 15352.16 | 0
2188 | VNM - Đà Nẵng - Nhà Máy | /BCG Energy | 1020C0058922/EM001020C0058922 | 2022-04-14 17:00:00 | 28.2 | 30.6 | 0.6 | N/A | 20.939 | 71.3 | Online | 1020C0058922/INVT_02 | Grid connected | 399.5 | 398.6 | 398 | 228.7 | 231.7 | 230.5 | 11.874 | 11.919 | 11.813 | 97.84 | 49.5 | 1 | 49.99 | 8.084 | -0.024 | 628.23 | 8.262 | 674.7 | 674.7 | 675.4 | 675.4 | 689.1 | 689.1 | 682 | 682 | 677.2 | 677.2 | 682.4 | 682.4 | 675.2 | 675.2 | 675.4 | 675.4 | 678.9 | 678.9 | 686.4 | 686.4 | 1.36 | 0 | 0 | 1.16 | 1.36 | 0 | 0 | 1.24 | 1.3 | 0 | 0 | 1.24 | 1.34 | 0 | 1.26 | 0 | 0 | 1.15 | 1.36 | 0 | 15018.01 | 2022/04/14 05:22:26 | 2022/04/13 17:47:48 | 1518.78 | 1531.34 | 1528.54 | 1519.6 | 1558.03 | 1534.06 | 1534.36 | 1556.62 | 1523.75 | 1547.86 | 6416.48 | 15015.01 | 0 | 15352.94 | 0
2189 | VNM - Đà Nẵng - Nhà Máy | /BCG Energy | 1020C0058922/EM001020C0058922 | 2022-04-14 17:05:00 | 28.1 | 30.2 | 1.8 | N/A | 20.958 | 50.3 | Online | 1020C0058922/INVT_02 | Grid connected | 398.5 | 398.6 | 398 | 228.7 | 231.7 | 230.5 | 8.205 | 8.174 | 8.323 | 97.38 | 48.9 | 1 | 50.08 | 5.592 | -0.016 | 628.8 | 5.742 | 670.1 | 670.1 | 668.2 | 668.2 | 666.2 | 666.2 | 677.1 | 677.1 | 670.6 | 670.6 | 675.4 | 675.4 | 668.1 | 668.1 | 675.4 | 675.4 | 672 | 672 | 668 | 668 | 0.96 | 0 | 0 | 0.96 | 0.96 | 0 | 0 | 0.84 | 0.9 | 0 | 0 | 0.84 | 0.93 | 0 | 1.06 | 0 | 0 | 0.75 | 0.96 | 0 | 15018.58 | 2022/04/14 05:22:26 | 2022/04/13 17:47:48 | 1518.84 | 1531.41 | 1528.61 | 1519.66 | 1558.1 | 1534.11 | 1534.42 | 1556.68 | 1523.81 | 1547.92 | 6417.05 | 15015.58 | 0 | 15353.56 | 0
2190 | VNM - Đà Nẵng - Nhà Máy | /BCG Energy | 1020C0058922/EM001020C0058922 | 2022-04-14 17:10:00 | 27.9 | 29.6 | 2.3 | N/A | 20.97 | 31.4 | Online | 1020C0058922/INVT_02 | Grid connected | 397.3 | 397.4 | 396.9 | 227.6 | 231.7 | 229.4 | 4.987 | 5.014 | 4.907 | 95.98 | 48.5 | 1 | 49.99 | 3.374 | 0.056 | 629.17 | 3.516 | 656.7 | 656.7 | 675.4 | 675.4 | 659.1 | 659.1 | 654.6 | 654.6 | 677.5 | 677.5 | 663.5 | 663.5 | 651.7 | 651.7 | 669.4 | 669.4 | 672.9 | 672.9 | 650.5 | 650.5 | 0.56 | 0 | 0 | 0.56 | 0.76 | 0 | 0 | 0.64 | 0.7 | 0 | 0 | 0.64 | 0.73 | 0 | 0.66 | 0 | 0 | 0.55 | 0.76 | 0 | 15018.95 | 2022/04/14 05:22:26 | 2022/04/13 17:47:48 | 1518.88 | 1531.44 | 1528.65 | 1519.7 | 1558.14 | 1534.16 | 1534.46 | 1556.72 | 1523.84 | 1547.96 | 6417.42 | 15015.95 | 0 | 15353.95 | 0
2191 | VNM - Đà Nẵng - Nhà Máy | /BCG Energy | 1020C0058922/EM001020C0058922 | 2022-04-14 17:15:00 | 27.9 | 29.1 | 0.6 | N/A | 20.978 | 24.5 | Online | 1020C0058922/INVT_02 | Grid connected | 398.3 | 398.4 | 398.2 | 228.6 | 231.7 | 229.4 | 3.756 | 3.807 | 3.888 | 94.87 | 48.3 | 1 | 50.09 | 2.561 | 0.036 | 629.41 | 2.701 | 654.7 | 654.7 | 655.1 | 655.1 | 661.4 | 661.4 | 641.1 | 641.1 | 658.6 | 658.6 | 645.4 | 645.4 | 650.1 | 650.1 | 642.7 | 642.7 | 658.3 | 658.3 | 644.4 | 644.4 | 0.56 | 0 | 0 | 0.36 | 0.56 | 0 | 0 | 0.44 | 0.5 | 0 | 0 | 0.44 | 0.53 | 0 | 0.46 | 0 | 0 | 0.35 | 0.56 | 0 | 15019.19 | 2022/04/14 05:22:26 | 2022/04/13 17:47:48 | 1518.91 | 1531.47 | 1528.67 | 1519.72 | 1558.17 | 1534.18 | 1534.49 | 1556.75 | 1523.87 | 1547.98 | 6417.65 | 15016.18 | 0 | 15354.21 | 0
2192 | VNM - Đà Nẵng - Nhà Máy | /BCG Energy | 1020C0058922/EM001020C0058922 | 2022-04-14 17:20:00 | 28.2 | 29 | 0.8 | N/A | 20.985 | 21.7 | Online | 1020C0058922/INVT_02 | Grid connected | 397.3 | 398.4 | 397.1 | 228.6 | 231.7 | 229.4 | 3.288 | 3.285 | 3.285 | 94.8 | 48.1 | 1 | 50.11 | 2.255 | -0.021 | 629.61 | 2.38 | 650.7 | 650.7 | 651.4 | 651.4 | 635.1 | 635.1 | 653.1 | 653.1 | 657.7 | 657.7 | 650.5 | 650.5 | 650.1 | 650.1 | 657.4 | 657.4 | 660.9 | 660.9 | 626.4 | 626.4 | 0.56 | 0 | 0 | 0.36 | 0.3 | 0 | 0 | 0.44 | 0.5 | 0 | 0 | 0.18 | 0.53 | 0 | 0.46 | 0 | 0 | 0.35 | 0.31 | 0 | 15019.39 | 2022/04/14 05:22:26 | 2022/04/13 17:47:48 | 1518.93 | 1531.49 | 1528.7 | 1519.75 | 1558.19 | 1534.2 | 1534.51 | 1556.77 | 1523.89 | 1548.01 | 6417.86 | 15016.39 | 0 | 15354.44 | 0
2193 | VNM - Đà Nẵng - Nhà Máy | /BCG Energy | 1020C0058922/EM001020C0058922 | 2022-04-14 17:25:00 | 28 | 28.9 | 1 | N/A | 20.991 | 19.8 | Online | 1020C0058922/INVT_02 | Grid connected | 398.3 | 398.4 | 397.1 | 228.6 | 231.7 | 229.4 | 3.087 | 3.084 | 3.077 | 93.73 | 47.9 | 1 | 50.03 | 2.044 | -0.046 | 629.79 | 2.185 | 678.5 | 678.5 | 655.2 | 655.2 | 649.9 | 649.9 | 629.1 | 629.1 | 640.7 | 640.7 | 651.5 | 651.5 | 644.2 | 644.2 | 662.5 | 662.5 | 650.1 | 650.1 | 631.3 | 631.3 | 0.36 | 0 | 0 | 0.36 | 0.3 | 0 | 0 | 0.44 | 0.5 | 0 | 0 | 0.18 | 0.53 | 0 | 0.46 | 0 | 0 | 0.35 | 0.31 | 0 | 15019.57 | 2022/04/14 05:22:26 | 2022/04/13 17:47:48 | 1518.95 | 1531.51 | 1528.72 | 1519.76 | 1558.21 | 1534.22 | 1534.53 | 1556.79 | 1523.91 | 1548.03 | 6418.03 | 15016.56 | 0 | 15354.63 | 0
2194 | VNM - Đà Nẵng - Nhà Máy | /BCG Energy | 1020C0058922/EM001020C0058922 | 2022-04-14 17:30:00 | 27.9 | 28.8 | 1.1 | N/A | 20.997 | 18.1 | Online | 1020C0058922/INVT_02 | Grid connected | 397.3 | 397.4 | 397.1 | 228.6 | 231.7 | 229.4 | 2.882 | 2.68 | 2.872 | 93.57 | 47.7 | 1 | 50.07 | 1.846 | 0.007 | 629.95 | 1.98 | 644.6 | 644.6 | 645.4 | 645.4 | 653.8 | 653.8 | 630.7 | 630.7 | 635.8 | 635.8 | 644.2 | 644.2 | 644.1 | 644.1 | 649.5 | 649.5 | 648.9 | 648.9 | 632.4 | 632.4 | 0.36 | 0 | 0 | 0.36 | 0.3 | 0 | 0 | 0.24 | 0.5 | 0 | 0 | 0.18 | 0.53 | 0 | 0.46 | 0 | 0 | 0.35 | 0.31 | 0 | 15019.73 | 2022/04/14 05:22:26 | 2022/04/13 17:47:48 | 1518.97 | 1531.52 | 1528.74 | 1519.78 | 1558.23 | 1534.24 | 1534.55 | 1556.82 | 1523.93 | 1548.05 | 6418.19 | 15016.72 | 0 | 15354.83 | 0
2195 | VNM - Đà Nẵng - Nhà Máy | /BCG Energy | 1020C0058922/EM001020C0058922 | 2022-04-14 17:35:00 | 27.9 | 28.6 | 0.6 | N/A | 21.002 | 16.1 | Online | 1020C0058922/INVT_02 | Grid connected | 397.3 | 397.4 | 397.1 | 227.6 | 230.7 | 229.4 | 2.479 | 2.479 | 2.461 | 93.55 | 47.7 | 1 | 50.03 | 1.611 | 0.042 | 630.1 | 1.722 | 632.7 | 632.7 | 651.4 | 651.4 | 641.1 | 641.1 | 632.4 | 632.4 | 643.5 | 643.5 | 642.2 | 642.2 | 641 | 641 | 639.4 | 639.4 | 636.9 | 636.9 | 614.3 | 614.3 | 0.36 | 0 | 0 | 0.36 | 0.3 | 0 | 0 | 0.24 | 0.5 | 0 | 0 | 0.18 | 0.33 | 0 | 0.46 | 0 | 0 | 0.35 | 0.31 | 0 | 15019.88 | 2022/04/14 05:22:26 | 2022/04/13 17:47:48 | 1518.99 | 1531.54 | 1528.76 | 1519.79 | 1558.25 | 1534.26 | 1534.57 | 1556.83 | 1523.94 | 1548.07 | 6418.34 | 15016.87 | 0 | 15355 | 0
2196 | VNM - Đà Nẵng - Nhà Máy | /BCG Energy | 1020C0058922/EM001020C0058922 | 2022-04-14 17:40:00 | 27.8 | 28.5 | 0 | N/A | 21.006 | 12.4 | Online | 1020C0058922/INVT_02 | Grid connected | 396.3 | 397.2 | 396 | 227.6 | 230.7 | 229.4 | 1.808 | 1.807 | 1.809 | 93.11 | 47.5 | 0.999 | 50.06 | 1.195 | -0.02 | 630.2 | 1.284 | 624.7 | 624.7 | 633.5 | 633.5 | 639.6 | 639.6 | 623.1 | 623.1 | 636.5 | 636.5 | 639.5 | 639.5 | 620.1 | 620.1 | 627.4 | 627.4 | 636.9 | 636.9 | 600.4 | 600.4 | 0.28 | 0 | 0 | 0.07 | 0.28 | 0 | 0 | 0.08 | 0.26 | 0 | 0 | 0.06 | 0.28 | 0 | 0.26 | 0 | 0 | 0.1 | 0.28 | 0 | 15019.98 | 2022/04/14 05:22:26 | 2022/04/13 17:47:48 | 1519 | 1531.55 | 1528.77 | 1519.81 | 1558.27 | 1534.26 | 1534.58 | 1556.85 | 1523.95 | 1548.08 | 6418.44 | 15016.97 | 0 | 15355.12 | 0
2197 | VNM - Đà Nẵng - Nhà Máy | /BCG Energy | 1020C0058922/EM001020C0058922 | 2022-04-14 17:45:00 | 27.9 | 28.3 | 0.5 | N/A | 21.009 | 6 | Online | 1020C0058922/INVT_02 | Grid connected | 396.3 | 397 | 396.2 | 227.6 | 230.7 | 229.1 | 0.79 | 0.79 | 0.792 | 81.87 | 47.5 | 0.999 | 49.99 | 0.463 | -0.009 | 630.27 | 0.566 | 590.6 | 590.6 | 614.2 | 614.2 | 605.1 | 605.1 | 615.4 | 615.4 | 598.6 | 598.6 | 598.6 | 598.6 | 614.1 | 614.1 | 619.6 | 619.6 | 596.8 | 596.8 | 584.9 | 584.9 | 0.28 | 0 | 0 | 0.07 | 0.28 | 0 | 0 | 0.08 | 0.26 | 0 | 0 | 0.06 | 0.28 | 0 | 0.26 | 0 | 0 | 0.1 | 0.28 | 0 | 15020.05 | 2022/04/14 05:22:26 | 2022/04/13 17:47:48 | 1519.01 | 1531.56 | 1528.78 | 1519.81 | 1558.28 | 1534.27 | 1534.59 | 1556.86 | 1523.97 | 1548.09 | 6418.51 | 15017.04 | 0 | 15355.22 | 0
2198 | VNM - Đà Nẵng - Nhà Máy | /BCG Energy | 1020C0058922/EM001020C0058922 | 2022-04-14 17:50:00 | 27.6 | 28 | 0.8 | N/A | 21.01 | 2.8 | Online | 1020C0058922/INVT_02 | Grid connected | 397.3 | 397 | 396.2 | 227.6 | 230.7 | 229.1 | 0.172 | 0.172 | 0.172 | 74.58 | 47.3 | 0.865 | 50.01 | 0.113 | -0.06 | 630.29 | 0.14 | 542.7 | 542.7 | 540.9 | 540.9 | 575.1 | 575.1 | 564.8 | 564.8 | 556.6 | 556.6 | 576.4 | 576.4 | 548.1 | 548.1 | 537.4 | 537.4 | 572.4 | 572.4 | 542.9 | 542.9 | 0.08 | 0 | 0 | -0.01 | 0.08 | 0 | 0 | 0 | 0.26 | 0 | 0 | -0.01 | 0.08 | 0 | 0.26 | 0 | 0 | 0.1 | 0.08 | 0 | 15020.07 | 2022/04/14 05:22:26 | 2022/04/13 17:47:48 | 1519.02 | 1531.56 | 1528.79 | 1519.82 | 1558.28 | 1534.28 | 1534.6 | 1556.86 | 1523.97 | 1548.09 | 6418.53 | 15017.06 | 0 | 15355.27 | 0
2199 | VNM - Đà Nẵng - Nhà Máy | /BCG Energy | 1020C0058922/EM001020C0058922 | 2022-04-14 17:55:00 | 27.4 | 27.7 | 0 | N/A | 21.011 | 1.3 | Online | 1020C0058922/INVT_02 | Grid connected | 397.3 | 397 | 397.2 | 227.6 | 230.7 | 229.1 | 0.172 | 0.172 | 0.172 | 0 | 47.1 | 0 | 49.99 | 0 | 0.006 | 630.29 | 0 | 518.6 | 518.6 | 510.7 | 510.7 | 575.1 | 575.1 | 585 | 585 | 556.7 | 556.7 | 504.7 | 504.7 | 506.1 | 506.1 | 519.4 | 519.4 | 563.2 | 563.2 | 548.9 | 548.9 | 0.08 | 0 | 0 | -0.01 | 0.08 | 0 | 0 | -0.01 | 0.26 | 0 | 0 | -0.01 | 0.08 | 0 | 0.06 | 0 | 0 | -0.01 | 0.08 | 0 | 15020.07 | 2022/04/14 05:22:26 | 2022/04/13 17:47:48 | 1519.02 | 1531.56 | 1528.79 | 1519.82 | 1558.29 | 1534.28 | 1534.6 | 1556.87 | 1523.97 | 1548.1 | 6418.53 | 15017.06 | 0 | 15355.3 | 0
2200 | VNM - Đà Nẵng - Nhà Máy | /BCG Energy | 1020C0058922/EM001020C0058922 | 2022-04-14 18:00:00 | 27.3 | 27.5 | 0 | N/A | 21.011 | 0.9 | Online | 1020C0058922/INVT_02 | Standby : sunlight detection | 397.4 | 397.3 | 397.2 | 227.6 | 231.7 | 229.1 | 0 | 0 | 0 | 0 | 47.9 | 0 | 49.99 | 0 | 0 | 630.29 | 0 | 605.9 | 605.9 | 605.5 | 605.5 | 605.4 | 605.4 | 606 | 606 | 605.9 | 605.9 | 606 | 606 | 605.3 | 605.3 | 604.7 | 604.7 | 604.3 | 604.3 | 604.7 | 604.7 | 0 | 0 | 0 | 0 | 0 | 0 | 0 | 0 | 0 | 0 | 0 | 0 | 0 | 0 | 0 | 0 | 0 | 0 | 0 | 0 | 15020.07 | 2022/04/14 05:22:26 | 2022/04/14 17:59:25 | 1519.02 | 1531.56 | 1528.79 | 1519.83 | 1558.29 | 1534.28 | 1534.6 | 1556.87 | 1523.97 | 1548.1 | 6418.53 | 15017.06 | 0 | 15355.31 | 0
2201 | VNM - Đà Nẵng - Nhà Máy | /BCG Energy | 1020C0058922/EM001020C0058922 | 2022-04-14 18:05:00 | 27.3 | 27.4 | 0.4 | N/A | 21.011 | 0 | Online | 1020C0058922/INVT_02 | Standby : initialization | 396.5 | 397.1 | 396.7 | 227.6 | 231.3 | 228.1 | 0 | 0 | 0 | 0 | 51.5 | 0 | 50.07 | 0 | 0 | 630.29 | 0 | 154 | 154 | 152.2 | 152.2 | 152.2 | 152.2 | 152.5 | 152.5 | 152.3 | 152.3 | 152.4 | 152.4 | 152.4 | 152.4 | 152.1 | 152.1 | 152.2 | 152.2 | 152.2 | 152.2 | 0 | 0 | 0 | 0 | 0 | 0 | 0 | 0 | 0 | 0 | 0 | 0 | 0 | 0 | 0 | 0 | 0 | 0 | 0 | 0 | 15020.07 | 2022/04/14 05:22:26 | 2022/04/14 17:59:25 | 1519.02 | 1531.56 | 1528.79 | 1519.83 | 1558.29 | 1534.28 | 1534.6 | 1556.87 | 1523.97 | 1548.1 | 6418.53 | 15017.06 | 0 | 15355.31 | 0
2202 | VNM - Đà Nẵng - Nhà Máy | /BCG Energy | 1020C0058922/EM001020C0058922 | 2022-04-14 18:10:00 | 27.3 | 27.3 | 0.7 | N/A | 21.011 | 0 | Online | 1020C0058922/INVT_02 | Standby : initialization | 396.5 | 397.1 | 396.7 | 227.6 | 231.3 | 228.1 | 0 | 0 | 0 | 0 | 52.7 | 0 | 50.07 | 0 | 0 | 630.29 | 0 | 154 | 154 | 152.2 | 152.2 | 152.2 | 152.2 | 152.5 | 152.5 | 152.3 | 152.3 | 152.4 | 152.4 | 152.4 | 152.4 | 152.1 | 152.1 | 152.2 | 152.2 | 152.2 | 152.2 | 0 | 0 | 0 | 0 | 0 | 0 | 0 | 0 | 0 | 0 | 0 | 0 | 0 | 0 | 0 | 0 | 0 | 0 | 0 | 0 | 15020.07 | 2022/04/14 05:22:26 | 2022/04/14 17:59:25 | 1519.02 | 1531.56 | 1528.79 | 1519.83 | 1558.29 | 1534.28 | 1534.6 | 1556.87 | 1523.97 | 1548.1 | 6418.53 | 15017.06 | 0 | 15355.31 | 0
2203 | VNM - Đà Nẵng - Nhà Máy | /BCG Energy | 1020C0058922/EM001020C0058922 | 2022-04-14 18:15:00 | 27.2 | 27.3 | 1.3 | N/A | 21.011 | 0 | Online | 1020C0058922/INVT_02 | Standby : no sunlight | N/A | N/A | N/A | 0 | 0 | 0 | 0 | 0 | 0 | 0 | 52.8 | 0 | 0 | 0 | 0 | 630.29 | 0 | 0 | 0 | 0 | 0 | 0 | 0 | 0 | 0 | 0 | 0 | 0 | 0 | 0 | 0 | 0 | 0 | 0 | 0 | 0 | 0 | 0 | 0 | 0 | 0 | 0 | 0 | 0 | 0 | 0 | 0 | 0 | 0 | 0 | 0 | 0 | 0 | 0 | 0 | 0 | 0 | 15020.07 | 2022/04/14 05:22:26 | 2022/04/14 17:59:25 | 1519.02 | 1531.56 | 1528.79 | 1519.83 | 1558.29 | 1534.28 | 1534.6 | 1556.87 | 1523.97 | 1548.1 | N/A | N/A | -0.1 | 15355.31 | 0
2204 | VNM - Đà Nẵng - Nhà Máy | /BCG Energy | 1020C0058922/EM001020C0058922 | 2022-04-15 00:00:00 | 26.9 | 27.7 | 0 | N/A | 0 | 0 | Online | 1020C0058922/INVT_02 | N/A | N/A | N/A | N/A | 0 | 0 | 0 | 0 | 0 | 0 | 0 | 43.9 | 0 | 0 | 0 | 0 | 0 | 0 | 0 | 0 | 0 | 0 | 0 | 0 | 0 | 0 | 0 | 0 | 0 | 0 | 0 | 0 | 0 | 0 | 0 | 0 | 0 | 0 | 0 | 0 | 0 | 0 | 0 | 0 | 0 | 0 | 0 | 0 | 0 | 0 | 0 | 0 | 0 | 0 | 0 | 0 | 0 | 0 | 15020.07 | N/A | N/A | 1519.02 | 1531.56 | 1528.79 | 1519.83 | 1558.29 | 1534.28 | 1534.6 | 1556.87 | 1523.97 | 1548.1 | N/A | N/A | -0.1 | 15355.31 | 0
2205 | VNM - Đà Nẵng - Nhà Máy | /BCG Energy | 1020C0058922/EM001020C0058922 | 2022-04-15 05:10:00 | 26.5 | 27.4 | 1.2 | N/A | 0 | 0.1 | Online | 1020C0058922/INVT_02 | Standby : initialization | 0 | 0 | 0 | 0 | 0 | 0 | 0 | 0 | 0 | 0 | 42.7 | 0 | 0 | 0 | 0 | 0 | 0 | 0 | 0 | 0 | 0 | 0 | 0 | 0 | 0 | 0 | 0 | 0 | 0 | 0 | 0 | 0 | 0 | 0 | 0 | 0 | 0 | 0 | 0 | 0 | 0 | 0 | 0 | 0 | 0 | 0 | 0 | 0 | 0 | 0 | 0 | 0 | 0 | 0 | 0 | 0 | 0 | 15020.07 | 2022/04/14 05:22:26 | 2022/04/14 17:59:25 | 1519.02 | 1531.56 | 1528.79 | 1519.83 | 1558.29 | 1534.28 | 1534.6 | 1556.87 | 1523.97 | 1548.1 | 6418.53 | 15017.06 | 0 | 15355.31 | 0
2206 | VNM - Đà Nẵng - Nhà Máy | /BCG Energy | 1020C0058922/EM001020C0058922 | 2022-04-15 05:15:00 | 26.5 | 27.4 | 0.5 | N/A | 0 | 0.4 | Online | 1020C0058922/INVT_02 | Standby : initialization | 0 | 0 | 0 | 0 | 0 | 0 | 0 | 0 | 0 | 0 | 42.3 | 0 | 0 | 0 | 0 | 0 | 0 | 0 | 0 | 0 | 0 | 0 | 0 | 0 | 0 | 0 | 0 | 0 | 0 | 0 | 0 | 0 | 0 | 0 | 0 | 0 | 0 | 0 | 0 | 0 | 0 | 0 | 0 | 0 | 0 | 0 | 0 | 0 | 0 | 0 | 0 | 0 | 0 | 0 | 0 | 0 | 0 | 15020.07 | 2022/04/14 05:22:26 | 2022/04/14 17:59:25 | 1519.02 | 1531.56 | 1528.79 | 1519.83 | 1558.29 | 1534.28 | 1534.6 | 1556.87 | 1523.97 | 1548.1 | 6418.53 | 15017.06 | 0 | 15355.31 | 0
2207 | VNM - Đà Nẵng - Nhà Máy | /BCG Energy | 1020C0058922/EM001020C0058922 | 2022-04-15 05:20:00 | 26.6 | 27.5 | 0.7 | N/A | 0 | 0.4 | Online | 1020C0058922/INVT_02 | Standby : initialization | 0 | 0 | 0 | 0 | 0 | 0 | 0 | 0 | 0 | 0 | 42.3 | 0 | 0 | 0 | 0 | 0 | 0 | 0 | 0 | 0 | 0 | 0 | 0 | 0 | 0 | 0 | 0 | 0 | 0 | 0 | 0 | 0 | 0 | 0 | 0 | 0 | 0 | 0 | 0 | 0 | 0 | 0 | 0 | 0 | 0 | 0 | 0 | 0 | 0 | 0 | 0 | 0 | 0 | 0 | 0 | 0 | 0 | 15020.07 | 2022/04/14 05:22:26 | 2022/04/14 17:59:25 | 1519.02 | 1531.56 | 1528.79 | 1519.83 | 1558.29 | 1534.28 | 1534.6 | 1556.87 | 1523.97 | 1548.1 | 6418.53 | 15017.06 | 0 | 15355.31 | 0
2208 | VNM - Đà Nẵng - Nhà Máy | /BCG Energy | 1020C0058922/EM001020C0058922 | 2022-04-15 05:25:00 | 26.5 | 27.5 | 1.1 | N/A | 0 | 0.6 | Online | 1020C0058922/INVT_02 | Standby : sunlight detection | 401.8 | 401.4 | 401.7 | 230.1 | 234.3 | 230.4 | 0 | 0 | 0 | 0 | 42.1 | 0 | 50.08 | 0 | 0 | 0 | 0 | 584 | 584 | 583.6 | 583.6 | 583.5 | 583.5 | 584.1 | 584.1 | 584.1 | 584.1 | 584.2 | 584.2 | 583.7 | 583.7 | 583.1 | 583.1 | 582.8 | 582.8 | 583 | 583 | 0 | 0 | 0 | 0 | 0 | 0 | 0 | 0 | 0 | 0 | 0 | 0 | 0 | 0 | 0 | 0 | 0 | 0 | 0 | 0 | 15020.07 | 2022/04/14 05:22:26 | 2022/04/14 17:59:25 | 1519.02 | 1531.56 | 1528.79 | 1519.83 | 1558.29 | 1534.28 | 1534.6 | 1556.87 | 1523.97 | 1548.1 | 6418.53 | 15017.06 | 0 | 15355.31 | 0
2209 | VNM - Đà Nẵng - Nhà Máy | /BCG Energy | 1020C0058922/EM001020C0058922 | 2022-04-15 05:30:00 | 26.5 | 27.6 | 1.2 | N/A | 0 | 1 | Online | 1020C0058922/INVT_02 | Standby : sunlight detection | 399.8 | 400.1 | 399.5 | 229.3 | 233.5 | 229.4 | 0 | 0 | 0 | 0 | 42.1 | 0 | 50.09 | 0 | 0 | 0 | 0 | 631.2 | 631.2 | 631 | 631 | 630.8 | 630.8 | 631.4 | 631.4 | 631.4 | 631.4 | 631.4 | 631.4 | 630.9 | 630.9 | 630.3 | 630.3 | 629.9 | 629.9 | 630.2 | 630.2 | 0 | 0 | 0 | 0 | 0 | 0 | 0 | 0 | 0 | 0 | 0 | 0 | 0 | 0 | 0 | 0 | 0 | 0 | 0 | 0 | 15020.07 | 2022/04/14 05:22:26 | 2022/04/14 17:59:25 | 1519.02 | 1531.56 | 1528.79 | 1519.83 | 1558.29 | 1534.28 | 1534.6 | 1556.87 | 1523.97 | 1548.1 | 6418.53 | 15017.06 | 0 | 15355.31 | 0
2210 | VNM - Đà Nẵng - Nhà Máy | /BCG Energy | 1020C0058922/EM001020C0058922 | 2022-04-15 05:35:00 | 26.4 | 27.4 | 1.2 | N/A | 0.001 | 2.1 | Online | 1020C0058922/INVT_02 | Standby : sunlight detection | 400.6 | 401.3 | 400.6 | 230.1 | 234.4 | 230.3 | 0 | 0 | 0 | 0 | 42.3 | 0 | 50.01 | 0 | 0 | 0 | 0 | 660.5 | 660.5 | 665.8 | 665.8 | 665.9 | 665.9 | 666.2 | 666.2 | 668.8 | 668.8 | 670.1 | 670.1 | 658.3 | 658.3 | 667 | 667 | 640.7 | 640.7 | 668.4 | 668.4 | 0 | 0 | 0 | 0 | 0 | 0 | 0 | 0 | 0 | 0 | 0 | 0 | 0 | 0 | 0 | 0 | 0 | 0 | 0 | 0 | 15020.07 | 2022/04/14 05:22:26 | 2022/04/14 17:59:25 | 1519.02 | 1531.56 | 1528.79 | 1519.83 | 1558.29 | 1534.28 | 1534.6 | 1556.87 | 1523.97 | 1548.1 | 6418.53 | 15017.06 | 0 | 15355.31 | 0
2211 | VNM - Đà Nẵng - Nhà Máy | /BCG Energy | 1020C0058922/EM001020C0058922 | 2022-04-15 05:40:00 | 26.4 | 27.3 | 0.9 | N/A | 0.001 | 4.2 | Online | 1020C0058922/INVT_02 | Grid connected | 399.6 | 400.1 | 399.3 | 228.9 | 232.8 | 231.5 | 0.211 | 0.21 | 0.21 | 75.07 | 42.4 | 0.966 | 50.21 | 0.241 | 0.047 | 0.01 | 0.328 | 651.6 | 651.6 | 668 | 668 | 660 | 660 | 662.2 | 662.2 | 674.7 | 674.7 | 680 | 680 | 660.3 | 660.3 | 661.6 | 661.6 | 640.7 | 640.7 | 676.3 | 676.3 | 0.06 | -0.04 | 0.06 | -0.01 | 0.07 | -0.04 | 0.06 | -0.01 | 0.07 | -0.06 | 0.06 | -0.02 | 0.06 | -0.06 | 0.07 | -0.06 | 0.06 | 0.01 | 0.07 | -0.06 | 15020.08 | 2022/04/15 05:35:34 | 2022/04/14 17:59:25 | 1519.03 | 1531.57 | 1528.8 | 1519.83 | 1558.29 | 1534.28 | 1534.61 | 1556.87 | 1523.97 | 1548.1 | 6418.54 | 15017.07 | 0 | 15355.35 | 0
2212 | VNM - Đà Nẵng - Nhà Máy | /BCG Energy | 1020C0058922/EM001020C0058922 | 2022-04-15 05:45:00 | 26.5 | 27.4 | 1 | N/A | 0.003 | 7.2 | Online | 1020C0058922/INVT_02 | Grid connected | 401.7 | 402 | 401.8 | 229.9 | 233.8 | 231.5 | 0.786 | 0.785 | 0.786 | 85.5 | 43 | 0.998 | 50.14 | 0.605 | 0.026 | 0.03 | 0.708 | 565.7 | 565.7 | 577.5 | 577.5 | 612.4 | 612.4 | 571 | 571 | 608 | 608 | 530 | 530 | 541.7 | 541.7 | 588.9 | 588.9 | 480.5 | 480.5 | 571 | 571 | 0.06 | -0.04 | 0.06 | 0.05 | 0.07 | -0.04 | 0.06 | 0.06 | 0.07 | -0.06 | 0.06 | 0.06 | 0.06 | -0.06 | 0.07 | -0.06 | 0.06 | 0.02 | 0.07 | -0.06 | 15020.1 | 2022/04/15 05:35:34 | 2022/04/14 17:59:25 | 1519.03 | 1531.57 | 1528.8 | 1519.83 | 1558.3 | 1534.29 | 1534.61 | 1556.88 | 1523.98 | 1548.11 | 6418.56 | 15017.09 | 0 | 15355.4 | 0
2213 | VNM - Đà Nẵng - Nhà Máy | /BCG Energy | 1020C0058922/EM001020C0058922 | 2022-04-15 05:50:00 | 26.5 | 27.5 | 1 | N/A | 0.006 | 8 | Online | 1020C0058922/INVT_02 | Grid connected | 401.6 | 402 | 400.8 | 229.9 | 233.8 | 231.5 | 1.054 | 1.052 | 1.054 | 86.01 | 43.4 | 0.995 | 50.18 | 0.706 | -0.072 | 0.09 | 0.822 | 624.2 | 624.2 | 613.4 | 613.4 | 608.9 | 608.9 | 591.4 | 591.4 | 608 | 608 | 619.9 | 619.9 | 583.7 | 583.7 | 602.5 | 602.5 | 438.4 | 438.4 | 631 | 631 | 0.06 | -0.04 | 0.06 | 0.05 | 0.07 | -0.04 | 0.06 | 0.06 | 0.07 | -0.06 | 0.06 | 0.06 | 0.06 | -0.06 | 0.07 | -0.06 | 0.06 | 0.02 | 0.07 | -0.06 | 15020.16 | 2022/04/15 05:35:34 | 2022/04/14 17:59:25 | 1519.04 | 1531.57 | 1528.81 | 1519.83 | 1558.31 | 1534.29 | 1534.62 | 1556.89 | 1523.99 | 1548.12 | 6418.62 | 15017.15 | 0 | 15355.47 | 0
2214 | VNM - Đà Nẵng - Nhà Máy | /BCG Energy | 1020C0058922/EM001020C0058922 | 2022-04-15 05:55:00 | 26.5 | 27.6 | 1.3 | N/A | 0.008 | 8.9 | Online | 1020C0058922/INVT_02 | Grid connected | 399.6 | 399.9 | 398.8 | 228.9 | 232.8 | 230.5 | 1.054 | 1.052 | 1.054 | 85.73 | 43.8 | 0.999 | 49.86 | 0.77 | -0.048 | 0.15 | 0.892 | 625.7 | 625.7 | 613.4 | 613.4 | 613.4 | 613.4 | 635.2 | 635.2 | 631.9 | 631.9 | 629.6 | 629.6 | 613.7 | 613.7 | 612.9 | 612.9 | 411.2 | 411.2 | 622.6 | 622.6 | 0.06 | -0.04 | 0.06 | 0.05 | 0.07 | -0.04 | 0.06 | 0.06 | 0.07 | -0.06 | 0.06 | 0.06 | 0.06 | -0.06 | 0.07 | -0.06 | 0.06 | 0.02 | 0.07 | -0.06 | 15020.22 | 2022/04/15 05:35:34 | 2022/04/14 17:59:25 | 1519.05 | 1531.59 | 1528.82 | 1519.84 | 1558.32 | 1534.3 | 1534.63 | 1556.9 | 1523.99 | 1548.13 | 6418.68 | 15017.21 | 0 | 15355.57 | 0
2215 | VNM - Đà Nẵng - Nhà Máy | /BCG Energy | 1020C0058922/EM001020C0058922 | 2022-04-15 06:00:00 | 26.5 | 27.6 | 1.6 | N/A | 0.01 | 9.5 | Online | 1020C0058922/INVT_02 | Grid connected | 398.3 | 398.8 | 398.7 | 227.9 | 231.8 | 230.5 | 1.127 | 1.126 | 1.127 | 86.92 | 44.2 | 1 | 49.92 | 0.824 | 0.011 | 0.21 | 0.952 | 622.8 | 622.8 | 605.1 | 605.1 | 628.8 | 628.8 | 626 | 626 | 617.2 | 617.2 | 614 | 614 | 610.4 | 610.4 | 600.9 | 600.9 | 521.5 | 521.5 | 636.9 | 636.9 | 0.06 | -0.04 | 0.06 | 0.05 | 0.07 | -0.04 | 0.06 | 0.06 | 0.07 | -0.06 | 0.06 | 0.06 | 0.06 | -0.06 | 0.07 | -0.06 | 0.06 | 0.02 | 0.07 | -0.06 | 15020.28 | 2022/04/15 05:35:34 | 2022/04/14 17:59:25 | 1519.06 | 1531.59 | 1528.83 | 1519.85 | 1558.33 | 1534.31 | 1534.64 | 1556.91 | 1524 | 1548.14 | 6418.74 | 15017.27 | 0 | 15355.66 | 0
2216 | VNM - Đà Nẵng - Nhà Máy | /BCG Energy | 1020C0058922/EM001020C0058922 | 2022-04-15 06:05:00 | 26.7 | 27.8 | 1 | N/A | 0.014 | 17.7 | Online | 1020C0058922/INVT_02 | Grid connected | 396.4 | 396.6 | 396.4 | 226.9 | 230.8 | 229.2 | 2.35 | 2.35 | 2.364 | 93.8 | 44.4 | 1 | 49.95 | 1.73 | 0.012 | 0.31 | 1.844 | 631.5 | 631.5 | 637.4 | 637.4 | 655.2 | 655.2 | 619.9 | 619.9 | 638 | 638 | 644 | 644 | 631.7 | 631.7 | 625 | 625 | 639.6 | 639.6 | 631.3 | 631.3 | 0.26 | -0.04 | 0.06 | 0.05 | 0.27 | -0.04 | 0.06 | 0.06 | 0.27 | -0.06 | 0.06 | 0.06 | 0.26 | -0.06 | 0.27 | -0.06 | 0.06 | 0.22 | 0.27 | -0.06 | 15020.38 | 2022/04/15 05:35:34 | 2022/04/14 17:59:25 | 1519.08 | 1531.6 | 1528.84 | 1519.85 | 1558.34 | 1534.32 | 1534.66 | 1556.92 | 1524.01 | 1548.15 | 6418.84 | 15017.37 | 0 | 15355.77 | 0
2217 | VNM - Đà Nẵng - Nhà Máy | /BCG Energy | 1020C0058922/EM001020C0058922 | 2022-04-15 06:10:00 | 26.8 | 28.1 | 1.3 | N/A | 0.021 | 26.4 | Online | 1020C0058922/INVT_02 | Grid connected | 395.4 | 395.7 | 395.2 | 226.9 | 229.7 | 228.2 | 3.875 | 3.876 | 3.876 | 95.62 | 44.8 | 1 | 50.1 | 2.784 | 0.014 | 0.5 | 2.901 | 661.7 | 661.7 | 661.5 | 661.5 | 673.5 | 673.5 | 661.9 | 661.9 | 656 | 656 | 666.7 | 666.7 | 643.7 | 643.7 | 661 | 661 | 674.3 | 674.3 | 644.7 | 644.7 | 0.46 | -0.04 | 0.06 | 0.25 | 0.47 | -0.04 | 0.06 | 0.26 | 0.47 | -0.06 | 0.06 | 0.26 | 0.46 | -0.06 | 0.47 | -0.06 | 0.06 | 0.22 | 0.47 | -0.06 | 15020.57 | 2022/04/15 05:35:34 | 2022/04/14 17:59:25 | 1519.1 | 1531.62 | 1528.87 | 1519.88 | 1558.37 | 1534.34 | 1534.68 | 1556.95 | 1524.03 | 1548.18 | 6419.03 | 15017.56 | 0 | 15356.02 | 0
2218 | VNM - Đà Nẵng - Nhà Máy | /BCG Energy | 1020C0058922/EM001020C0058922 | 2022-04-15 06:15:00 | 26.9 | 28.5 | 1 | N/A | 0.031 | 41.3 | Online | 1020C0058922/INVT_02 | Grid connected | 395.4 | 395.5 | 395.2 | 226.9 | 230.7 | 228.2 | 6.42 | 6.4 | 6.405 | 96.86 | 45.2 | 1 | 49.98 | 4.436 | -0.049 | 0.79 | 4.579 | 673.7 | 673.7 | 673.4 | 673.4 | 673.5 | 673.5 | 670.5 | 670.5 | 673.9 | 673.9 | 676.6 | 676.6 | 673.7 | 673.7 | 667 | 667 | 708.4 | 708.4 | 674.9 | 674.9 | 0.66 | -0.04 | 0.06 | 0.45 | 0.67 | -0.04 | 0.06 | 0.46 | 0.67 | -0.06 | 0.06 | 0.46 | 0.66 | -0.06 | 0.67 | -0.06 | 0.06 | 0.42 | 0.67 | -0.06 | 15020.86 | 2022/04/15 05:35:34 | 2022/04/14 17:59:25 | 1519.13 | 1531.65 | 1528.9 | 1519.91 | 1558.4 | 1534.37 | 1534.71 | 1556.98 | 1524.06 | 1548.21 | 6419.33 | 15017.86 | 0 | 15356.32 | 0
2219 | VNM - Đà Nẵng - Nhà Máy | /BCG Energy | 1020C0058922/EM001020C0058922 | 2022-04-15 06:20:00 | 27.2 | 28.9 | 1.2 | N/A | 0.045 | 53.4 | Online | 1020C0058922/INVT_02 | Grid connected | 395.2 | 394.3 | 394.1 | 226.5 | 230 | 228.2 | 8.802 | 8.737 | 8.749 | 97.47 | 45.6 | 1 | 49.95 | 5.937 | -0.023 | 1.24 | 6.091 | 679.7 | 679.7 | 685.3 | 685.3 | 679.4 | 679.4 | 686 | 686 | 692 | 692 | 673.5 | 673.5 | 673.8 | 673.8 | 673.5 | 673.5 | 687.3 | 687.3 | 678.1 | 678.1 | 0.86 | -0.04 | 0.06 | 0.65 | 0.87 | -0.04 | 0.06 | 0.66 | 0.87 | -0.06 | 0.06 | 0.66 | 0.86 | -0.06 | 0.87 | -0.06 | 0.06 | 0.64 | 0.87 | -0.06 | 15021.31 | 2022/04/15 05:35:34 | 2022/04/14 17:59:25 | 1519.18 | 1531.69 | 1528.95 | 1519.95 | 1558.45 | 1534.42 | 1534.76 | 1557.03 | 1524.1 | 1548.26 | 6419.77 | 15018.3 | 0 | 15356.79 | 0
2220 | VNM - Đà Nẵng - Nhà Máy | /BCG Energy | 1020C0058922/EM001020C0058922 | 2022-04-15 06:25:00 | 27.5 | 29.5 | 0 | N/A | 0.062 | 60.6 | Online | 1020C0058922/INVT_02 | Grid connected | 394.5 | 394.2 | 394.2 | 225.4 | 229 | 227.2 | 10.15 | 10.217 | 10.157 | 97.73 | 46 | 1 | 50.06 | 6.923 | -0.085 | 1.75 | 7.084 | 680.8 | 680.8 | 690.4 | 690.4 | 684.7 | 684.7 | 686 | 686 | 690.4 | 690.4 | 692 | 692 | 684.4 | 684.4 | 690.2 | 690.2 | 684.4 | 684.4 | 684.9 | 684.9 | 1.06 | -0.04 | 0.06 | 0.85 | 1.07 | -0.04 | 0.06 | 0.86 | 1.07 | -0.06 | 0.06 | 0.86 | 1.06 | -0.06 | 1.07 | -0.06 | 0.06 | 0.84 | 1.07 | -0.06 | 15021.82 | 2022/04/15 05:35:34 | 2022/04/14 17:59:25 | 1519.23 | 1531.75 | 1529.01 | 1520.01 | 1558.5 | 1534.47 | 1534.82 | 1557.08 | 1524.15 | 1548.32 | 6420.28 | 15018.81 | 0 | 15357.34 | 0
2221 | VNM - Đà Nẵng - Nhà Máy | /BCG Energy | 1020C0058922/EM001020C0058922 | 2022-04-15 06:30:00 | 27.8 | 30.1 | 0 | N/A | 0.083 | 75.5 | Online | 1020C0058922/INVT_02 | Grid connected | 393.5 | 394.2 | 393.2 | 226.4 | 229 | 227.2 | 12.316 | 12.385 | 12.347 | 97.96 | 46.2 | 1 | 49.99 | 8.472 | 0.025 | 2.41 | 8.649 | 691.7 | 691.7 | 691.5 | 691.5 | 691.5 | 691.5 | 690.4 | 690.4 | 698 | 698 | 697.9 | 697.9 | 685.7 | 685.7 | 685 | 685 | 702.4 | 702.4 | 702.8 | 702.8 | 1.26 | -0.04 | 0.06 | 1.05 | 1.27 | -0.04 | 0.06 | 1.06 | 1.27 | -0.06 | 0.06 | 1.07 | 1.26 | -0.06 | 1.27 | -0.06 | 0.06 | 1.05 | 1.27 | -0.06 | 15022.48 | 2022/04/15 05:35:34 | 2022/04/14 17:59:25 | 1519.3 | 1531.81 | 1529.08 | 1520.07 | 1558.57 | 1534.54 | 1534.88 | 1557.15 | 1524.22 | 1548.39 | 6420.95 | 15019.48 | 0 | 15358.01 | 0
2222 | VNM - Đà Nẵng - Nhà Máy | /BCG Energy | 1020C0058922/EM001020C0058922 | 2022-04-15 06:35:00 | 28.1 | 30.4 | 0.6 | N/A | 0.107 | 81.8 | Online | 1020C0058922/INVT_02 | Grid connected | 393.5 | 394.2 | 393.2 | 225.3 | 229 | 227.2 | 13.216 | 13.277 | 13.396 | 98.02 | 46.6 | 1 | 50.01 | 8.991 | 0.065 | 3.15 | 9.173 | 685.7 | 685.7 | 691.4 | 691.4 | 703.4 | 703.4 | 692 | 692 | 697.9 | 697.9 | 701.8 | 701.8 | 697.7 | 697.7 | 690.9 | 690.9 | 684.4 | 684.4 | 701.6 | 701.6 | 1.26 | -0.04 | 0.06 | 1.25 | 1.27 | -0.04 | 0.06 | 1.26 | 1.27 | -0.06 | 0.06 | 1.27 | 1.26 | -0.06 | 1.27 | -0.06 | 0.06 | 1.25 | 1.27 | -0.06 | 15023.22 | 2022/04/15 05:35:34 | 2022/04/14 17:59:25 | 1519.38 | 1531.89 | 1529.15 | 1520.14 | 1558.65 | 1534.61 | 1534.96 | 1557.23 | 1524.29 | 1548.47 | 6421.69 | 15020.22 | 0 | 15358.77 | 0
2223 | VNM - Đà Nẵng - Nhà Máy | /BCG Energy | 1020C0058922/EM001020C0058922 | 2022-04-15 06:40:00 | 28.4 | 30.9 | 0.7 | N/A | 0.134 | 108.7 | Online | 1020C0058922/INVT_02 | Grid connected | 393.3 | 393.2 | 393.2 | 226.3 | 229 | 227.2 | 17.828 | 17.807 | 17.903 | 98.25 | 46.8 | 1 | 50.06 | 12.21 | 0.07 | 3.99 | 12.424 | 702.1 | 702.1 | 699.1 | 699.1 | 704.7 | 704.7 | 704 | 704 | 701.8 | 701.8 | 703.9 | 703.9 | 703.7 | 703.7 | 701.6 | 701.6 | 702.4 | 702.4 | 696.9 | 696.9 | 1.67 | -0.04 | 0.06 | 1.65 | 1.67 | -0.04 | 0.06 | 1.66 | 1.67 | -0.06 | 0.06 | 1.67 | 1.67 | -0.06 | 1.68 | -0.06 | 0.06 | 1.65 | 1.68 | -0.06 | 15024.06 | 2022/04/15 05:35:34 | 2022/04/14 17:59:25 | 1519.47 | 1531.97 | 1529.24 | 1520.24 | 1558.74 | 1534.7 | 1535.05 | 1557.32 | 1524.38 | 1548.56 | 6422.53 | 15021.06 | 0 | 15359.67 | 0
2224 | VNM - Đà Nẵng - Nhà Máy | /BCG Energy | 1020C0058922/EM001020C0058922 | 2022-04-15 06:45:00 | 28.8 | 32 | 0.4 | N/A | 0.169 | 115.8 | Online | 1020C0058922/INVT_02 | Grid connected | 392.3 | 391 | 390.8 | 225 | 228.2 | 226 | 19.141 | 19.213 | 19.216 | 98.29 | 47 | 1 | 49.92 | 12.893 | 0.031 | 5.02 | 13.12 | 697.7 | 697.7 | 697.4 | 697.4 | 703.5 | 703.5 | 710 | 710 | 697.8 | 697.8 | 703.3 | 703.3 | 703.7 | 703.7 | 696.9 | 696.9 | 698.8 | 698.8 | 702.9 | 702.9 | 1.9 | -0.04 | 0.06 | 1.77 | 1.91 | -0.04 | 0.06 | 1.8 | 1.91 | -0.06 | 0.06 | 1.82 | 1.9 | -0.06 | 1.89 | -0.06 | 0.06 | 1.77 | 1.93 | -0.06 | 15025.1 | 2022/04/15 05:35:34 | 2022/04/14 17:59:25 | 1519.58 | 1532.08 | 1529.35 | 1520.34 | 1558.85 | 1534.8 | 1535.16 | 1557.43 | 1524.48 | 1548.67 | 6423.56 | 15022.09 | 0 | 15360.74 | 0
2225 | VNM - Đà Nẵng - Nhà Máy | /BCG Energy | 1020C0058922/EM001020C0058922 | 2022-04-15 06:50:00 | 29 | 32.4 | 0.5 | N/A | 0.202 | 102.2 | Online | 1020C0058922/INVT_02 | Grid connected | 390.3 | 390 | 389.8 | 224 | 227.2 | 225 | 16.946 | 17.181 | 17.171 | 98.29 | 47.4 | 1 | 49.91 | 11.448 | -0.037 | 6.04 | 11.648 | 691.7 | 691.7 | 688.5 | 688.5 | 691.5 | 691.5 | 692 | 692 | 694.2 | 694.2 | 700.8 | 700.8 | 700.2 | 700.2 | 697 | 697 | 690.6 | 690.6 | 698.9 | 698.9 | 1.7 | -0.04 | 0.06 | 1.56 | 1.71 | -0.04 | 0.06 | 1.6 | 1.7 | -0.06 | 0.06 | 1.62 | 1.7 | -0.06 | 1.89 | -0.06 | 0.06 | 1.56 | 1.73 | -0.06 | 15026.11 | 2022/04/15 05:35:34 | 2022/04/14 17:59:25 | 1519.68 | 1532.18 | 1529.46 | 1520.45 | 1558.95 | 1534.91 | 1535.26 | 1557.53 | 1524.58 | 1548.77 | 6424.58 | 15023.11 | 0 | 15361.77 | 0
2226 | VNM - Đà Nẵng - Nhà Máy | /BCG Energy | 1020C0058922/EM001020C0058922 | 2022-04-15 06:55:00 | 28.4 | 32.1 | 1.5 | N/A | 0.233 | 99.8 | Online | 1020C0058922/INVT_02 | Grid connected | 390.3 | 390 | 390.8 | 224 | 227.2 | 225 | 16.737 | 16.782 | 16.78 | 98.29 | 47.6 | 1 | 50 | 11.216 | 0.007 | 6.99 | 11.412 | 684.7 | 684.7 | 697.5 | 697.5 | 696.9 | 696.9 | 698.2 | 698.2 | 698 | 698 | 685.9 | 685.9 | 697.7 | 697.7 | 691.5 | 691.5 | 692.6 | 692.6 | 684.9 | 684.9 | 1.7 | -0.04 | 0.06 | 1.56 | 1.71 | -0.04 | 0.06 | 1.6 | 1.7 | -0.06 | 0.06 | 1.62 | 1.7 | -0.06 | 1.69 | -0.06 | 0.06 | 1.56 | 1.73 | -0.06 | 15027.06 | 2022/04/15 05:35:34 | 2022/04/14 17:59:25 | 1519.78 | 1532.27 | 1529.56 | 1520.54 | 1559.05 | 1535.01 | 1535.36 | 1557.63 | 1524.68 | 1548.88 | 6425.53 | 15024.06 | 0 | 15362.76 | 0
2227 | VNM - Đà Nẵng - Nhà Máy | /BCG Energy | 1020C0058922/EM001020C0058922 | 2022-04-15 07:00:00 | 28.4 | 31.7 | 1.2 | N/A | 0.262 | 95.9 | Online | 1020C0058922/INVT_02 | Grid connected | 387.9 | 387.6 | 388.3 | 223 | 226.2 | 223.9 | 16.122 | 16.341 | 16.356 | 98.29 | 47.8 | 1 | 49.98 | 10.933 | -0.038 | 7.91 | 11.127 | 690.5 | 690.5 | 691.5 | 691.5 | 687 | 687 | 698 | 698 | 698 | 698 | 697.9 | 697.9 | 691.7 | 691.7 | 692.5 | 692.5 | 690.4 | 690.4 | 690.9 | 690.9 | 1.7 | -0.04 | 0.06 | 1.56 | 1.71 | -0.04 | 0.06 | 1.6 | 1.7 | -0.06 | 0.06 | 1.62 | 1.7 | -0.06 | 1.69 | -0.06 | 0.06 | 1.56 | 1.73 | -0.06 | 15027.98 | 2022/04/15 05:35:34 | 2022/04/14 17:59:25 | 1519.87 | 1532.37 | 1529.66 | 1520.63 | 1559.15 | 1535.11 | 1535.46 | 1557.73 | 1524.77 | 1548.97 | 6426.45 | 15024.98 | 0 | 15363.72 | 0
2228 | VNM - Đà Nẵng - Nhà Máy | /BCG Energy | 1020C0058922/EM001020C0058922 | 2022-04-15 07:05:00 | 28.4 | 31.6 | 1.6 | N/A | 0.293 | 112.3 | Online | 1020C0058922/INVT_02 | Grid connected | 386.3 | 386 | 386 | 221 | 224 | 221.9 | 19.556 | 19.627 | 19.621 | 98.29 | 48 | 1 | 49.99 | 13.019 | -0.222 | 8.89 | 13.247 | 689.6 | 689.6 | 697.5 | 697.5 | 693.3 | 693.3 | 699.5 | 699.5 | 697.9 | 697.9 | 697.9 | 697.9 | 691.7 | 691.7 | 692.8 | 692.8 | 691.2 | 691.2 | 696.9 | 696.9 | 1.9 | -0.04 | 0.06 | 1.76 | 1.92 | -0.04 | 0.06 | 1.8 | 1.9 | -0.06 | 0.06 | 1.82 | 1.9 | -0.06 | 1.9 | -0.06 | 0.06 | 1.76 | 1.93 | -0.06 | 15028.96 | 2022/04/15 05:35:34 | 2022/04/14 17:59:25 | 1519.98 | 1532.47 | 1529.76 | 1520.73 | 1559.25 | 1535.2 | 1535.56 | 1557.83 | 1524.88 | 1549.08 | 6427.43 | 15025.96 | 0 | 15364.74 | 0
2229 | VNM - Đà Nẵng - Nhà Máy | /BCG Energy | 1020C0058922/EM001020C0058922 | 2022-04-15 07:10:00 | 28.4 | 32.1 | 0.8 | N/A | 0.33 | 137.6 | Online | 1020C0058922/INVT_02 | Grid connected | 386.1 | 385.1 | 386 | 222 | 224 | 222.9 | 23.821 | 24.014 | 24.009 | 98.64 | 48.2 | 1 | 50.07 | 15.997 | 0.005 | 10.05 | 16.218 | 703.7 | 703.7 | 703.4 | 703.4 | 704.2 | 704.2 | 692 | 692 | 709.6 | 709.6 | 703.9 | 703.9 | 697.9 | 697.9 | 702.9 | 702.9 | 708.4 | 708.4 | 708.4 | 708.4 | 2.33 | -0.04 | 0.06 | 2.23 | 2.36 | -0.04 | 0.06 | 2.2 | 2.34 | -0.06 | 0.06 | 2.22 | 2.36 | -0.06 | 2.15 | -0.06 | 0.06 | 2.21 | 2.36 | -0.06 | 15030.12 | 2022/04/15 05:35:34 | 2022/04/14 17:59:25 | 1520.09 | 1532.59 | 1529.88 | 1520.85 | 1559.37 | 1535.32 | 1535.68 | 1557.95 | 1524.99 | 1549.2 | 6428.61 | 15027.14 | 0 | 15365.92 | 0
2230 | VNM - Đà Nẵng - Nhà Máy | /BCG Energy | 1020C0058922/EM001020C0058922 | 2022-04-15 07:15:00 | 27.9 | 32.3 | 1.1 | N/A | 0.374 | 148.9 | Online | 1020C0058922/INVT_02 | Grid connected | 385.7 | 384.8 | 385.1 | 221 | 224 | 221.9 | 25.936 | 25.992 | 25.979 | 98.64 | 48.2 | 1 | 49.94 | 17.35 | -0.001 | 11.48 | 17.591 | 709.7 | 709.7 | 701 | 701 | 700.1 | 700.1 | 698 | 698 | 703.9 | 703.9 | 703.9 | 703.9 | 697.7 | 697.7 | 702.9 | 702.9 | 713.8 | 713.8 | 702.9 | 702.9 | 2.53 | -0.04 | 0.06 | 2.43 | 2.56 | -0.04 | 0.06 | 2.4 | 2.54 | -0.06 | 0.06 | 2.42 | 2.36 | -0.06 | 2.56 | -0.06 | 0.06 | 2.41 | 2.56 | -0.06 | 15031.55 | 2022/04/15 05:35:34 | 2022/04/14 17:59:25 | 1520.24 | 1532.73 | 1530.03 | 1521 | 1559.51 | 1535.47 | 1535.83 | 1558.09 | 1525.13 | 1549.35 | 6430.02 | 15028.55 | 0 | 15367.38 | 0
2231 | VNM - Đà Nẵng - Nhà Máy | /BCG Energy | 1020C0058922/EM001020C0058922 | 2022-04-15 07:20:00 | 28.2 | 32.2 | 0.9 | N/A | 0.418 | 146.4 | Online | 1020C0058922/INVT_02 | Grid connected | 384.4 | 383.6 | 384.2 | 221 | 223 | 220.9 | 25.736 | 25.791 | 25.771 | 98.64 | 48.4 | 1 | 50.08 | 17.123 | 0.059 | 12.91 | 17.361 | 702.1 | 702.1 | 697.4 | 697.4 | 697.5 | 697.5 | 703 | 703 | 701.8 | 701.8 | 705.5 | 705.5 | 699.7 | 699.7 | 701.8 | 701.8 | 696.4 | 696.4 | 700.5 | 700.5 | 2.53 | -0.04 | 0.06 | 2.43 | 2.56 | -0.04 | 0.06 | 2.4 | 2.54 | -0.06 | 0.06 | 2.42 | 2.36 | -0.06 | 2.56 | -0.06 | 0.06 | 2.41 | 2.56 | -0.06 | 15032.98 | 2022/04/15 05:35:34 | 2022/04/14 17:59:25 | 1520.39 | 1532.87 | 1530.18 | 1521.14 | 1559.66 | 1535.61 | 1535.97 | 1558.24 | 1525.28 | 1549.5 | 6431.46 | 15029.99 | 0 | 15368.84 | 0
2232 | VNM - Đà Nẵng - Nhà Máy | /BCG Energy | 1020C0058922/EM001020C0058922 | 2022-04-15 07:25:00 | 28.5 | 32.8 | 0.7 | N/A | 0.465 | 170.1 | Online | 1020C0058922/INVT_02 | Grid connected | 382.3 | 382.5 | 382.3 | 220.3 | 221.9 | 220.9 | 30.243 | 30.254 | 30.391 | 98.63 | 48.8 | 1 | 50.06 | 20.108 | -0.039 | 14.24 | 20.388 | 696.6 | 696.6 | 703.4 | 703.4 | 703.4 | 703.4 | 708.1 | 708.1 | 698.6 | 698.6 | 705.1 | 705.1 | 698.6 | 698.6 | 701.4 | 701.4 | 708.3 | 708.3 | 697.3 | 697.3 | 2.74 | -0.04 | 0.06 | 2.61 | 2.79 | -0.04 | 0.06 | 2.66 | 2.75 | -0.06 | 0.06 | 2.84 | 2.92 | -0.06 | 2.75 | -0.06 | 0.06 | 2.63 | 2.98 | -0.06 | 15034.31 | 2022/04/15 05:35:34 | 2022/04/14 17:59:25 | 1520.52 | 1533.01 | 1530.31 | 1521.27 | 1559.8 | 1535.75 | 1536.11 | 1558.38 | 1525.41 | 1549.64 | 6432.81 | 15031.34 | 0 | 15370.2 | 0
2233 | VNM - Đà Nẵng - Nhà Máy | /BCG Energy | 1020C0058922/EM001020C0058922 | 2022-04-15 07:30:00 | 29.3 | 33.9 | 1.3 | N/A | 0.516 | 165.4 | Online | 1020C0058922/INVT_02 | Grid connected | 380.8 | 379.9 | 380.4 | 219.2 | 220.7 | 218.9 | 29.418 | 29.422 | 29.571 | 98.63 | 49 | 1 | 50.02 | 19.372 | 0.014 | 15.93 | 19.641 | 700.9 | 700.9 | 700.6 | 700.6 | 697.6 | 697.6 | 704 | 704 | 701.6 | 701.6 | 706.9 | 706.9 | 703.7 | 703.7 | 699.6 | 699.6 | 702.3 | 702.3 | 706.8 | 706.8 | 2.95 | -0.04 | 0.06 | 2.81 | 2.99 | -0.04 | 0.06 | 2.86 | 2.96 | -0.06 | 0.06 | 2.84 | 2.92 | -0.06 | 2.95 | -0.06 | 0.06 | 2.83 | 2.98 | -0.06 | 15036 | 2022/04/15 05:35:34 | 2022/04/14 17:59:25 | 1520.7 | 1533.17 | 1530.49 | 1521.45 | 1559.97 | 1535.92 | 1536.28 | 1558.55 | 1525.58 | 1549.81 | 6434.48 | 15033.01 | 0 | 15371.92 | 0
2234 | VNM - Đà Nẵng - Nhà Máy | /BCG Energy | 1020C0058922/EM001020C0058922 | 2022-04-15 07:35:00 | 29.7 | 34.3 | 0.9 | N/A | 0.571 | 209.8 | Online | 1020C0058922/INVT_02 | Grid connected | 378.8 | 377.6 | 378.4 | 217.1 | 219.7 | 217.9 | 36.647 | 36.846 | 36.715 | 98.63 | 49.2 | 1 | 49.99 | 24.133 | -0.109 | 17.71 | 24.471 | 703.7 | 703.7 | 704.7 | 704.7 | 703.4 | 703.4 | 703.3 | 703.3 | 708.2 | 708.2 | 708.7 | 708.7 | 703.7 | 703.7 | 704 | 704 | 702.4 | 702.4 | 706.7 | 706.7 | 3.35 | 0 | 0 | 3.22 | 3.4 | 0 | 0 | 3.27 | 3.39 | 0 | 0 | 3.25 | 3.33 | 0 | 3.36 | 0 | 0 | 3.24 | 3.39 | 0 | 15037.8 | 2022/04/15 05:35:34 | 2022/04/14 17:59:25 | 1520.88 | 1533.36 | 1530.67 | 1521.63 | 1560.15 | 1536.11 | 1536.47 | 1558.73 | 1525.76 | 1550 | 6436.29 | 15034.82 | 0 | 15373.76 | 0
2235 | VNM - Đà Nẵng - Nhà Máy | /BCG Energy | 1020C0058922/EM001020C0058922 | 2022-04-15 07:40:00 | 30.6 | 36.3 | 0 | N/A | 0.636 | 224.4 | Online | 1020C0058922/INVT_02 | Grid connected | 380.6 | 378.7 | 380.3 | 218.2 | 220.7 | 218.9 | 39.548 | 39.561 | 39.508 | 98.53 | 49.6 | 1 | 49.95 | 26.083 | -0.149 | 19.82 | 26.467 | 703.7 | 703.7 | 697.5 | 697.5 | 698.3 | 698.3 | 704 | 704 | 704.2 | 704.2 | 703.9 | 703.9 | 703.9 | 703.9 | 703 | 703 | 708.4 | 708.4 | 708.4 | 708.4 | 3.77 | 0 | 0 | 3.65 | 3.82 | 0 | 0 | 3.68 | 3.79 | 0 | 0 | 3.68 | 3.74 | 0 | 3.78 | 0 | 0 | 3.64 | 3.81 | 0 | 15039.89 | 2022/04/15 05:35:34 | 2022/04/14 17:59:25 | 1521.09 | 1533.56 | 1530.89 | 1521.84 | 1560.37 | 1536.32 | 1536.68 | 1558.94 | 1525.97 | 1550.22 | 6438.37 | 15036.9 | 0 | 15375.88 | 0
2236 | VNM - Đà Nẵng - Nhà Máy | /BCG Energy | 1020C0058922/EM001020C0058922 | 2022-04-15 07:45:00 | 30.3 | 36.4 | 0.9 | N/A | 0.705 | 219 | Online | 1020C0058922/INVT_02 | Grid connected | 379.5 | 378.7 | 379.3 | 218.2 | 219.7 | 218.9 | 39.046 | 39.199 | 39.126 | 98.53 | 50 | 1 | 50.05 | 25.641 | 0.105 | 22.07 | 26.021 | 697.8 | 697.8 | 697.4 | 697.4 | 700.3 | 700.3 | 698 | 698 | 710 | 710 | 704 | 704 | 691.8 | 691.8 | 697 | 697 | 696.4 | 696.4 | 702.9 | 702.9 | 3.82 | 0 | 0 | 3.58 | 3.87 | 0 | 0 | 3.67 | 3.84 | 0 | 0 | 3.7 | 3.77 | 0 | 3.8 | 0 | 0 | 3.66 | 3.81 | 0 | 15042.14 | 2022/04/15 05:35:34 | 2022/04/14 17:59:25 | 1521.32 | 1533.78 | 1531.12 | 1522.07 | 1560.6 | 1536.54 | 1536.91 | 1559.17 | 1526.2 | 1550.45 | 6440.6 | 15039.13 | 0 | 15378.16 | 0
2237 | VNM - Đà Nẵng - Nhà Máy | /BCG Energy | 1020C0058922/EM001020C0058922 | 2022-04-15 07:50:00 | 30 | 36.2 | 1.5 | N/A | 0.773 | 236.4 | Online | 1020C0058922/INVT_02 | Grid connected | 379.7 | 378.8 | 380.2 | 218.2 | 220.7 | 218.9 | 41.825 | 41.93 | 42.001 | 98.53 | 50.2 | 1 | 50.09 | 27.615 | -0.028 | 24.27 | 28.021 | 691.7 | 691.7 | 703.5 | 703.5 | 698.4 | 698.4 | 704 | 704 | 710 | 710 | 709.9 | 709.9 | 703.7 | 703.7 | 702.9 | 702.9 | 704.1 | 704.1 | 702.9 | 702.9 | 4.02 | 0 | 0 | 3.79 | 3.87 | 0 | 0 | 3.88 | 3.84 | 0 | 0 | 3.9 | 3.98 | 0 | 4.01 | 0 | 0 | 3.88 | 4.01 | 0 | 15044.34 | 2022/04/15 05:35:34 | 2022/04/14 17:59:25 | 1521.55 | 1534.01 | 1531.35 | 1522.29 | 1560.82 | 1536.77 | 1537.13 | 1559.4 | 1526.41 | 1550.68 | 6442.82 | 15041.35 | 0 | 15380.41 | 0
2238 | VNM - Đà Nẵng - Nhà Máy | /BCG Energy | 1020C0058922/EM001020C0058922 | 2022-04-15 07:55:00 | 30 | 37.2 | 0 | N/A | 0.84 | 211.8 | Online | 1020C0058922/INVT_02 | Grid connected | 378.6 | 377.6 | 378.9 | 218.2 | 219.7 | 217.9 | 38.136 | 38.162 | 38.133 | 98.63 | 50.6 | 1 | 49.96 | 24.945 | -0.131 | 26.48 | 25.292 | 697.7 | 697.7 | 691.4 | 691.4 | 697.5 | 697.5 | 698 | 698 | 698 | 698 | 703.9 | 703.9 | 697.7 | 697.7 | 697 | 697 | 690.4 | 690.4 | 696.9 | 696.9 | 3.62 | 0 | 0 | 3.55 | 3.67 | 0 | 0 | 3.67 | 3.62 | 0 | 0 | 3.7 | 3.78 | 0 | 3.6 | 0 | 0 | 3.66 | 3.81 | 0 | 15046.57 | 2022/04/15 05:35:34 | 2022/04/14 17:59:25 | 1521.77 | 1534.23 | 1531.58 | 1522.52 | 1561.05 | 1536.99 | 1537.36 | 1559.62 | 1526.64 | 1550.91 | 6445.05 | 15043.58 | 0 | 15382.67 | 0
2239 | VNM - Đà Nẵng - Nhà Máy | /BCG Energy | 1020C0058922/EM001020C0058922 | 2022-04-15 08:00:00 | 31 | 38.4 | 0 | N/A | 0.91 | 267.1 | Online | 1020C0058922/INVT_02 | Grid connected | 380.6 | 379.6 | 379.9 | 218.2 | 220.7 | 218.9 | 48.692 | 48.687 | 48.699 | 98.53 | 48.6 | 1 | 50.13 | 32.071 | -0.22 | 28.77 | 32.552 | 691.7 | 691.7 | 697.4 | 697.4 | 707.2 | 707.2 | 703.9 | 703.9 | 703.9 | 703.9 | 709.9 | 709.9 | 709.7 | 709.7 | 708.9 | 708.9 | 707.9 | 707.9 | 696.9 | 696.9 | 4.68 | 0 | 0 | 4.6 | 4.54 | 0 | 0 | 4.6 | 4.63 | 0 | 0 | 4.55 | 4.43 | 0 | 4.43 | 0 | 0 | 4.48 | 4.64 | 0 | 15048.84 | 2022/04/15 05:35:34 | 2022/04/14 17:59:25 | 1522.01 | 1534.46 | 1531.81 | 1522.75 | 1561.28 | 1537.23 | 1537.59 | 1559.85 | 1526.87 | 1551.14 | 6447.33 | 15045.86 | 0 | 15384.99 | 0
2240 | VNM - Đà Nẵng - Nhà Máy | /BCG Energy | 1020C0058922/EM001020C0058922 | 2022-04-15 08:05:00 | 30.1 | 38.6 | 1.4 | N/A | 0.997 | 289 | Online | 1020C0058922/INVT_02 | Grid connected | 380.6 | 379.5 | 381 | 219.2 | 220.7 | 218.9 | 51.53 | 51.764 | 51.669 | 98.57 | 46.1 | 1 | 50.13 | 34.007 | 0.066 | 31.63 | 34.517 | 703.7 | 703.7 | 703 | 703 | 709.3 | 709.3 | 709.9 | 709.9 | 698 | 698 | 703.9 | 703.9 | 691.7 | 691.7 | 703 | 703 | 708.4 | 708.4 | 701.7 | 701.7 | 4.93 | 0 | 0 | 4.78 | 5.11 | 0 | 0 | 5.01 | 5.12 | 0 | 0 | 4.78 | 4.91 | 0 | 4.85 | 0 | 0 | 4.72 | 5.01 | 0 | 15051.7 | 2022/04/15 05:35:34 | 2022/04/14 17:59:25 | 1522.3 | 1534.75 | 1532.11 | 1523.03 | 1561.57 | 1537.52 | 1537.88 | 1560.14 | 1527.15 | 1551.43 | 6450.22 | 15048.75 | 0 | 15387.88 | 0
2241 | VNM - Đà Nẵng - Nhà Máy | /BCG Energy | 1020C0058922/EM001020C0058922 | 2022-04-15 08:10:00 | 30.8 | 39.6 | 0.4 | N/A | 1.087 | 282 | Online | 1020C0058922/INVT_02 | Grid connected | 378.3 | 377.3 | 377.2 | 218.2 | 219.1 | 217.4 | 50.731 | 50.722 | 50.778 | 98.47 | 46.3 | 1 | 50.01 | 33.126 | 0.23 | 34.54 | 33.62 | 697.2 | 697.2 | 703.4 | 703.4 | 703.5 | 703.5 | 698 | 698 | 703.8 | 703.8 | 697.9 | 697.9 | 692 | 692 | 691 | 691 | 696.4 | 696.4 | 696.6 | 696.6 | 4.97 | 0 | 0 | 4.84 | 4.92 | 0 | 0 | 4.75 | 4.96 | 0 | 0 | 4.83 | 4.98 | 0 | 4.86 | 0 | 0 | 4.78 | 5.05 | 0 | 15054.61 | 2022/04/15 05:35:34 | 2022/04/14 17:59:25 | 1522.59 | 1535.04 | 1532.4 | 1523.34 | 1561.87 | 1537.82 | 1538.18 | 1560.44 | 1527.45 | 1551.73 | 6453.1 | 15051.63 | 0 | 15390.86 | 0
2242 | VNM - Đà Nẵng - Nhà Máy | /BCG Energy | 1020C0058922/EM001020C0058922 | 2022-04-15 08:15:00 | 30.8 | 38.2 | 0.5 | N/A | 1.168 | 256.6 | Online | 1020C0058922/INVT_02 | Grid connected | 378.4 | 376.7 | 377.2 | 217.2 | 219.1 | 217.4 | 46.097 | 46.068 | 46.162 | 98.47 | 46.7 | 1 | 50.16 | 30.049 | -0.065 | 37.15 | 30.505 | 697.7 | 697.7 | 697.4 | 697.4 | 697.5 | 697.5 | 697.9 | 697.9 | 696 | 696 | 700.4 | 700.4 | 701.5 | 701.5 | 690.9 | 690.9 | 696.4 | 696.4 | 702.9 | 702.9 | 4.35 | 0 | 0 | 4.42 | 4.5 | 0 | 0 | 4.35 | 4.53 | 0 | 0 | 4.38 | 4.35 | 0 | 4.45 | 0 | 0 | 4.36 | 4.45 | 0 | 15057.22 | 2022/04/15 05:35:34 | 2022/04/14 17:59:25 | 1522.86 | 1535.31 | 1532.67 | 1523.6 | 1562.13 | 1538.08 | 1538.44 | 1560.7 | 1527.7 | 1552 | 6455.71 | 15054.24 | 0 | 15393.49 | 0
2243 | VNM - Đà Nẵng - Nhà Máy | /BCG Energy | 1020C0058922/EM001020C0058922 | 2022-04-15 08:20:00 | 30.1 | 36.9 | 0.8 | N/A | 1.245 | 256.3 | Online | 1020C0058922/INVT_02 | Grid connected | 377.1 | 375.7 | 376.2 | 217.2 | 219.1 | 217.4 | 45.454 | 45.441 | 45.514 | 98.47 | 47.1 | 1 | 50.04 | 29.72 | 0.262 | 39.65 | 30.166 | 692.9 | 692.9 | 691.5 | 691.5 | 697.5 | 697.5 | 698 | 698 | 698 | 698 | 697.8 | 697.8 | 696.3 | 696.3 | 690.9 | 690.9 | 696.4 | 696.4 | 691 | 691 | 4.35 | 0 | 0 | 4.22 | 4.5 | 0 | 0 | 4.35 | 4.33 | 0 | 0 | 4.38 | 4.35 | 0 | 4.45 | 0 | 0 | 4.16 | 4.45 | 0 | 15059.72 | 2022/04/15 05:35:34 | 2022/04/14 17:59:25 | 1523.11 | 1535.56 | 1532.93 | 1523.86 | 1562.39 | 1538.34 | 1538.7 | 1560.95 | 1527.96 | 1552.26 | 6458.21 | 15056.74 | 0 | 15396.06 | 0
2244 | VNM - Đà Nẵng - Nhà Máy | /BCG Energy | 1020C0058922/EM001020C0058922 | 2022-04-15 08:25:00 | 30.4 | 37.8 | 2 | N/A | 1.328 | 296 | Online | 1020C0058922/INVT_02 | Grid connected | 383.3 | 382 | 383.2 | 220.6 | 222.4 | 220.6 | 52.028 | 52.155 | 52.251 | 98.47 | 47.5 | 1 | 50.13 | 34.678 | 0.372 | 42.35 | 35.192 | 697.7 | 697.7 | 697.4 | 697.4 | 695.8 | 695.8 | 696 | 696 | 698 | 698 | 691.9 | 691.9 | 697.7 | 697.7 | 697 | 697 | 696.4 | 696.4 | 696.9 | 696.9 | 4.96 | 0 | 0 | 4.84 | 4.93 | 0 | 0 | 4.82 | 4.97 | 0 | 0 | 5.01 | 4.97 | 0 | 4.9 | 0 | 0 | 4.8 | 5.09 | 0 | 15062.42 | 2022/04/15 05:35:34 | 2022/04/14 17:59:25 | 1523.39 | 1535.82 | 1533.21 | 1524.13 | 1562.66 | 1538.61 | 1538.97 | 1561.23 | 1528.23 | 1552.54 | 6460.91 | 15059.44 | 0 | 15398.79 | 0
2245 | VNM - Đà Nẵng - Nhà Máy | /BCG Energy | 1020C0058922/EM001020C0058922 | 2022-04-15 08:30:00 | 30.4 | 38.2 | 2 | N/A | 1.42 | 321.5 | Online | 1020C0058922/INVT_02 | Grid connected | 384.3 | 382 | 383.2 | 220.6 | 222.4 | 220.6 | 56.004 | 56.275 | 56.096 | 98.47 | 47.9 | 1 | 49.93 | 37.326 | -0.15 | 45.34 | 37.891 | 697.7 | 697.7 | 697.4 | 697.4 | 703.5 | 703.5 | 704 | 704 | 694.7 | 694.7 | 707.9 | 707.9 | 697.7 | 697.7 | 697 | 697 | 691.4 | 691.4 | 690.9 | 690.9 | 5.37 | 0 | 0 | 5.24 | 5.55 | 0 | 0 | 5.43 | 5.4 | 0 | 0 | 5.41 | 5.4 | 0 | 5.3 | 0 | 0 | 5.22 | 5.49 | 0 | 15065.41 | 2022/04/15 05:35:34 | 2022/04/14 17:59:25 | 1523.69 | 1536.13 | 1533.51 | 1524.43 | 1562.96 | 1538.92 | 1539.28 | 1561.53 | 1528.53 | 1552.85 | 6463.9 | 15062.43 | 0 | 15401.83 | 0
2246 | VNM - Đà Nẵng - Nhà Máy | /BCG Energy | 1020C0058922/EM001020C0058922 | 2022-04-15 08:35:00 | 30.8 | 39.7 | 0.5 | N/A | 1.531 | 366.7 | Online | 1020C0058922/INVT_02 | Grid connected | 385.4 | 383.2 | 384.6 | 221.6 | 222.4 | 220.6 | 64.435 | 64.775 | 64.622 | 98.47 | 48.5 | 1 | 50.08 | 43.087 | -0.164 | 48.88 | 43.757 | 691.7 | 691.7 | 697.2 | 697.2 | 697.5 | 697.5 | 698 | 698 | 691.3 | 691.3 | 703.9 | 703.9 | 703.4 | 703.4 | 697 | 697 | 699.6 | 699.6 | 697.6 | 697.6 | 6.16 | 0 | 0 | 6.14 | 6.23 | 0 | 0 | 6.14 | 6.32 | 0 | 0 | 6.22 | 6.14 | 0 | 6.23 | 0 | 0 | 6.2 | 6.31 | 0 | 15068.95 | 2022/04/15 05:35:34 | 2022/04/14 17:59:25 | 1524.06 | 1536.48 | 1533.87 | 1524.79 | 1563.32 | 1539.27 | 1539.63 | 1561.89 | 1528.89 | 1553.22 | 6467.49 | 15066.02 | 0 | 15405.42 | 0
2247 | VNM - Đà Nẵng - Nhà Máy | /BCG Energy | 1020C0058922/EM001020C0058922 | 2022-04-15 08:40:00 | 31.8 | 42.2 | 0.7 | N/A | 1.662 | 519.6 | Online | 1020C0058922/INVT_02 | Grid connected | 390.6 | 387.9 | 389.6 | 225.2 | 225.1 | 223.1 | 81.783 | 81.956 | 81.761 | 98.47 | 49.3 | 1 | 50.06 | 55.301 | -0.812 | 52.93 | 56.195 | 697.8 | 697.8 | 688.5 | 688.5 | 695.8 | 695.8 | 706 | 706 | 698.9 | 698.9 | 698 | 698 | 684.5 | 684.5 | 682.4 | 682.4 | 699.5 | 699.5 | 697.9 | 697.9 | 7.73 | 0 | 0 | 7.71 | 7.89 | 0 | 0 | 7.72 | 8.06 | 0 | 0 | 7.98 | 8.44 | 0 | 8.27 | 0 | 0 | 8.18 | 8.47 | 0 | 15073 | 2022/04/15 05:35:34 | 2022/04/14 17:59:25 | 1524.46 | 1536.89 | 1534.29 | 1525.2 | 1563.73 | 1539.69 | 1540.06 | 1562.3 | 1529.3 | 1553.64 | 6471.51 | 15070.04 | 0 | 15409.56 | 0
2248 | VNM - Đà Nẵng - Nhà Máy | /BCG Energy | 1020C0058922/EM001020C0058922 | 2022-04-15 08:45:00 | 30.5 | 41.5 | 2.1 | N/A | 1.81 | 507.6 | Online | 1020C0058922/INVT_02 | Grid connected | 391.3 | 389 | 390.6 | 225.2 | 226.1 | 224.1 | 81.217 | 81.44 | 81.222 | 98.47 | 50.6 | 1 | 50.02 | 55.035 | -0.509 | 57.54 | 55.935 | 691.7 | 691.7 | 709.4 | 709.4 | 691.4 | 691.4 | 674.6 | 674.6 | 707.9 | 707.9 | 710 | 710 | 691.7 | 691.7 | 695.8 | 695.8 | 695.1 | 695.1 | 702.9 | 702.9 | 8.11 | 0 | 0 | 7.72 | 7.97 | 0 | 0 | 8.11 | 7.61 | 0 | 0 | 7.7 | 8.1 | 0 | 7.93 | 0 | 0 | 7.99 | 8.15 | 0 | 15077.61 | 2022/04/15 05:35:34 | 2022/04/14 17:59:25 | 1524.93 | 1537.35 | 1534.76 | 1525.67 | 1564.2 | 1540.15 | 1540.53 | 1562.77 | 1529.77 | 1554.12 | 6476.07 | 15074.6 | 0 | 15414.25 | 0
2249 | VNM - Đà Nẵng - Nhà Máy | /BCG Energy | 1020C0058922/EM001020C0058922 | 2022-04-15 08:50:00 | 31 | 43 | 1.6 | N/A | 1.979 | 567 | Online | 1020C0058922/INVT_02 | Grid connected | 391.4 | 388 | 390.4 | 225.1 | 226 | 224.1 | 93.364 | 93.551 | 93.228 | 98.4 | 51.9 | 1 | 50.16 | 63.026 | 0.237 | 62.85 | 64.044 | 690.8 | 690.8 | 685.4 | 685.4 | 691.4 | 691.4 | 686 | 686 | 674 | 674 | 685.9 | 685.9 | 691.1 | 691.1 | 679 | 679 | 680.4 | 680.4 | 690.7 | 690.7 | 9.27 | 0 | 0 | 9.22 | 9.44 | 0 | 0 | 9.37 | 9.24 | 0 | 0 | 9.28 | 9.26 | 0 | 9.47 | 0 | 0 | 9.19 | 9.39 | 0 | 15082.92 | 2022/04/15 05:35:34 | 2022/04/14 17:59:25 | 1525.47 | 1537.89 | 1535.3 | 1526.21 | 1564.73 | 1540.69 | 1541.06 | 1563.3 | 1530.31 | 1554.66 | 6481.44 | 15079.97 | 0 | 15419.62 | 0
2250 | VNM - Đà Nẵng - Nhà Máy | /BCG Energy | 1020C0058922/EM001020C0058922 | 2022-04-15 08:55:00 | 31.7 | 44.1 | 2.6 | N/A | 2.14 | 355.1 | Online | 1020C0058922/INVT_02 | Grid connected | 391.5 | 389.8 | 390.7 | 225.1 | 226.1 | 224.2 | 60.841 | 61.009 | 60.903 | 98.49 | 53.3 | 1 | 49.84 | 41.274 | -0.341 | 67.87 | 41.906 | 682.6 | 682.6 | 688.5 | 688.5 | 673.4 | 673.4 | 676.2 | 676.2 | 677.5 | 677.5 | 679.9 | 679.9 | 679.7 | 679.7 | 678.9 | 678.9 | 672.4 | 672.4 | 684.9 | 684.9 | 6.4 | 0 | 0 | 6.29 | 6.28 | 0 | 0 | 6.18 | 6.07 | 0 | 0 | 6.11 | 6.03 | 0 | 6.01 | 0 | 0 | 6.01 | 6.06 | 0 | 15087.94 | 2022/04/15 05:35:34 | 2022/04/14 17:59:25 | 1525.99 | 1538.4 | 1535.82 | 1526.72 | 1565.23 | 1541.21 | 1541.57 | 1563.81 | 1530.81 | 1555.18 | 6486.44 | 15084.97 | 0 | 15424.74 | 0
2251 | VNM - Đà Nẵng - Nhà Máy | /BCG Energy | 1020C0058922/EM001020C0058922 | 2022-04-15 09:00:00 | 31.5 | 40.9 | 1.6 | N/A | 2.265 | 496.1 | Online | 1020C0058922/INVT_02 | Grid connected | 393.7 | 391.8 | 393 | 227.1 | 228.2 | 226.2 | 63.766 | 63.954 | 63.836 | 98.54 | 53.9 | 1 | 50.07 | 43.525 | 0.431 | 71.69 | 44.169 | 678.9 | 678.9 | 679.5 | 679.5 | 685.4 | 685.4 | 680 | 680 | 686 | 686 | 681.6 | 681.6 | 705.9 | 705.9 | 679 | 679 | 689 | 689 | 683.3 | 683.3 | 6.19 | 0 | 0 | 6.04 | 6.27 | 0 | 0 | 6.03 | 6.24 | 0 | 0 | 6.32 | 6.2 | 0 | 6.62 | 0 | 0 | 6.95 | 7.82 | 0 | 15091.76 | 2022/04/15 05:35:34 | 2022/04/14 17:59:25 | 1526.37 | 1538.78 | 1536.21 | 1527.11 | 1565.62 | 1541.6 | 1541.96 | 1564.2 | 1531.2 | 1555.57 | 6490.26 | 15088.79 | 0 | 15428.62 | 0
2252 | VNM - Đà Nẵng - Nhà Máy | /BCG Energy | 1020C0058922/EM001020C0058922 | 2022-04-15 09:05:00 | 32.4 | 41.9 | 1.2 | N/A | 2.388 | 521.7 | Online | 1020C0058922/INVT_02 | Grid connected | 395.2 | 392.1 | 394.1 | 227 | 228 | 225.9 | 78.341 | 78.59 | 78.364 | 98.45 | 53.9 | 1 | 50 | 53.556 | -0.09 | 75.32 | 54.405 | 691 | 691 | 697.4 | 697.4 | 703.4 | 703.4 | 698.3 | 698.3 | 693.4 | 693.4 | 697.2 | 697.2 | 685.7 | 685.7 | 696.1 | 696.1 | 688.8 | 688.8 | 693.4 | 693.4 | 8.24 | 0 | 0 | 7.68 | 7.55 | 0 | 0 | 7.54 | 7.36 | 0 | 0 | 7.38 | 7.68 | 0 | 8.03 | 0 | 0 | 7.99 | 8.17 | 0 | 15095.39 | 2022/04/15 05:35:34 | 2022/04/14 17:59:25 | 1526.74 | 1539.15 | 1536.58 | 1527.48 | 1565.98 | 1541.97 | 1542.33 | 1564.56 | 1531.56 | 1555.95 | 6493.91 | 15092.44 | 0 | 15432.3 | 0
2253 | VNM - Đà Nẵng - Nhà Máy | /BCG Energy | 1020C0058922/EM001020C0058922 | 2022-04-15 09:10:00 | 33.1 | 46 | 2.6 | N/A | 2.556 | 639.3 | Online | 1020C0058922/INVT_02 | Grid connected | 395.3 | 392.2 | 394.1 | 228.1 | 229 | 225.8 | 102.721 | 103.042 | 102.787 | 98.35 | 54.3 | 1 | 50.05 | 70.234 | -1.015 | 80.58 | 71.412 | 687.3 | 687.3 | 679.3 | 679.3 | 685.4 | 685.4 | 686 | 686 | 684.7 | 684.7 | 681.5 | 681.5 | 691.7 | 691.7 | 690.9 | 690.9 | 678.4 | 678.4 | 679.8 | 679.8 | 10.35 | 0 | 0 | 10.41 | 10.66 | 0 | 0 | 10.37 | 10.51 | 0 | 0 | 10.59 | 10.41 | 0 | 10.4 | 0 | 0 | 10.43 | 10.69 | 0 | 15100.65 | 2022/04/15 05:35:34 | 2022/04/14 17:59:25 | 1527.29 | 1539.69 | 1537.12 | 1528.02 | 1566.52 | 1542.5 | 1542.87 | 1565.09 | 1532.1 | 1556.49 | 6499.24 | 15097.77 | 0 | 15437.69 | 0
2254 | VNM - Đà Nẵng - Nhà Máy | /BCG Energy | 1020C0058922/EM001020C0058922 | 2022-04-15 09:15:00 | 33 | 46 | 2 | N/A | 2.718 | 399.1 | Online | 1020C0058922/INVT_02 | Grid connected | 393 | 390.8 | 391.8 | 226 | 228 | 225.8 | 67.721 | 67.937 | 67.811 | 98.46 | 55.5 | 1 | 50.07 | 46.014 | -0.091 | 85.53 | 46.725 | 667.7 | 667.7 | 679.3 | 679.3 | 671.3 | 671.3 | 673.9 | 673.9 | 676.7 | 676.7 | 682.3 | 682.3 | 682.9 | 682.9 | 676.8 | 676.8 | 677.8 | 677.8 | 675.6 | 675.6 | 7.3 | 0 | 0 | 7.07 | 6.93 | 0 | 0 | 7.06 | 6.69 | 0 | 0 | 6.51 | 6.54 | 0 | 6.68 | 0 | 0 | 6.59 | 6.75 | 0 | 15105.6 | 2022/04/15 05:35:34 | 2022/04/14 17:59:25 | 1527.78 | 1540.18 | 1537.62 | 1528.52 | 1567.02 | 1543.01 | 1543.37 | 1565.59 | 1532.6 | 1557 | 6504.15 | 15102.68 | 0 | 15442.69 | 0
2255 | VNM - Đà Nẵng - Nhà Máy | /BCG Energy | 1020C0058922/EM001020C0058922 | 2022-04-15 09:20:00 | 31.8 | 42.6 | 2.2 | N/A | 2.844 | 322 | Online | 1020C0058922/INVT_02 | Grid connected | 393.4 | 391.2 | 393 | 226 | 228 | 225.8 | 53.211 | 53.22 | 53.264 | 98.55 | 55.7 | 1 | 50.16 | 36.191 | -0.562 | 89.45 | 36.742 | 679.3 | 679.3 | 685.4 | 685.4 | 673.6 | 673.6 | 674 | 674 | 680.9 | 680.9 | 680 | 680 | 679.7 | 679.7 | 673 | 673 | 684.4 | 684.4 | 678.9 | 678.9 | 5.38 | 0 | 0 | 5.43 | 5.42 | 0 | 0 | 5.26 | 5.46 | 0 | 0 | 5.29 | 5.32 | 0 | 5.38 | 0 | 0 | 5.22 | 5.55 | 0 | 15109.52 | 2022/04/15 05:35:34 | 2022/04/14 17:59:25 | 1528.17 | 1540.57 | 1538.03 | 1528.91 | 1567.42 | 1543.41 | 1543.77 | 1565.99 | 1532.99 | 1557.41 | 6508.02 | 15106.55 | 0 | 15446.67 | 0
2256 | VNM - Đà Nẵng - Nhà Máy | /BCG Energy | 1020C0058922/EM001020C0058922 | 2022-04-15 09:25:00 | 31.8 | 40.9 | 0.4 | N/A | 2.938 | 284.6 | Online | 1020C0058922/INVT_02 | Grid connected : power limited | 393.5 | 392.2 | 392.6 | 226 | 228 | 225.8 | 45.965 | 46.14 | 46.068 | 98.61 | 55.3 | 1 | 50.23 | 31.304 | -0.152 | 91.96 | 31.742 | 679.7 | 679.7 | 669.5 | 669.5 | 679.5 | 679.5 | 679.9 | 679.9 | 679.9 | 679.9 | 679.9 | 679.9 | 679.7 | 679.7 | 679 | 679 | 678.4 | 678.4 | 678.9 | 678.9 | 4.68 | 0 | 0 | 4.62 | 4.66 | 0 | 0 | 4.54 | 4.75 | 0 | 0 | 4.6 | 4.67 | 0 | 4.8 | 0 | 0 | 4.7 | 4.92 | 0 | 15112.06 | 2022/04/15 05:35:34 | 2022/04/14 17:59:25 | 1528.44 | 1540.83 | 1538.29 | 1529.18 | 1567.68 | 1543.67 | 1544.03 | 1566.25 | 1533.25 | 1557.66 | 6510.55 | 15109.08 | 0 | 15449.28 | 0
2257 | VNM - Đà Nẵng - Nhà Máy | /BCG Energy | 1020C0058922/EM001020C0058922 | 2022-04-15 09:30:00 | 31.3 | 39.7 | 1.9 | N/A | 3.029 | 455.3 | Online | 1020C0058922/INVT_02 | Grid connected | 393 | 391.4 | 391.8 | 225.9 | 227.7 | 225.5 | 53.567 | 53.824 | 53.593 | 98.54 | 54.5 | 1 | 50.22 | 36.518 | -0.29 | 94.65 | 37.063 | 764.3 | 764.3 | 763.9 | 763.9 | 763.9 | 763.9 | 764.5 | 764.5 | 764.5 | 764.5 | 764.5 | 764.5 | 763.4 | 763.4 | 762.8 | 762.8 | 762.3 | 762.3 | 762.6 | 762.6 | 5.14 | 0 | 0 | 5.2 | 4.84 | 0 | 0 | 4.99 | 4.99 | 0 | 0 | 4.58 | 4.62 | 0 | 4.65 | 0 | 0 | 4.52 | 4.69 | 0 | 15114.72 | 2022/04/15 05:35:34 | 2022/04/14 17:59:25 | 1528.7 | 1541.1 | 1538.56 | 1529.44 | 1567.95 | 1543.93 | 1544.3 | 1566.52 | 1533.51 | 1557.94 | 6513.21 | 15111.74 | 0 | 15451.95 | 0
2258 | VNM - Đà Nẵng - Nhà Máy | /BCG Energy | 1020C0058922/EM001020C0058922 | 2022-04-15 09:35:00 | 31.7 | 41.7 | 1.7 | N/A | 3.166 | 427.6 | Online | 1020C0058922/INVT_02 | Grid connected | 393.3 | 391 | 391.7 | 225.9 | 227.2 | 224.5 | 55.696 | 55.848 | 55.743 | 98.44 | 54.3 | 1 | 50.04 | 37.812 | -0.967 | 98.14 | 38.388 | 679.7 | 679.7 | 679.4 | 679.4 | 691.4 | 691.4 | 686.3 | 686.3 | 686 | 686 | 691.9 | 691.9 | 685.8 | 685.8 | 697 | 697 | 678 | 678 | 689.9 | 689.9 | 5.41 | 0 | 0 | 5.41 | 5.58 | 0 | 0 | 5.4 | 5.51 | 0 | 0 | 5.51 | 5.67 | 0 | 5.62 | 0 | 0 | 5.6 | 5.9 | 0 | 15118.24 | 2022/04/15 05:35:34 | 2022/04/14 17:59:25 | 1529.04 | 1541.43 | 1538.91 | 1529.79 | 1568.31 | 1544.3 | 1544.66 | 1566.89 | 1533.88 | 1558.33 | 6516.7 | 15115.23 | 0 | 15455.54 | 0
2259 | VNM - Đà Nẵng - Nhà Máy | /BCG Energy | 1020C0058922/EM001020C0058922 | 2022-04-15 09:40:00 | 31.6 | 39 | 1.3 | N/A | 3.257 | 259.4 | Online | 1020C0058922/INVT_02 | Grid connected | 391.2 | 389.7 | 389.7 | 224.9 | 227.2 | 224.5 | 42.764 | 42.758 | 42.8 | 98.49 | 54.1 | 1 | 49.92 | 28.869 | -0.418 | 100.94 | 29.308 | 679.7 | 679.7 | 685.4 | 685.4 | 675.5 | 675.5 | 686.3 | 686.3 | 685.9 | 685.9 | 685.9 | 685.9 | 685.7 | 685.7 | 690.9 | 690.9 | 684.4 | 684.4 | 690 | 690 | 4.37 | 0 | 0 | 4.21 | 4.35 | 0 | 0 | 4.23 | 4.27 | 0 | 0 | 4.37 | 4.45 | 0 | 4.33 | 0 | 0 | 4.32 | 4.39 | 0 | 15121.03 | 2022/04/15 05:35:34 | 2022/04/14 17:59:25 | 1529.32 | 1541.72 | 1539.2 | 1530.07 | 1568.59 | 1544.58 | 1544.95 | 1567.17 | 1534.17 | 1558.62 | 6519.52 | 15118.05 | 0 | 15458.39 | 0
2260 | VNM - Đà Nẵng - Nhà Máy | /BCG Energy | 1020C0058922/EM001020C0058922 | 2022-04-15 09:45:00 | 31 | 37.6 | 1.8 | N/A | 3.334 | 276.4 | Online | 1020C0058922/INVT_02 | Grid connected | 391.3 | 389.7 | 389.7 | 224.9 | 226.2 | 224.5 | 46.763 | 46.888 | 46.842 | 98.61 | 53.7 | 1 | 49.82 | 31.702 | -0.386 | 103.4 | 32.149 | 691.7 | 691.7 | 685.4 | 685.4 | 691.5 | 691.5 | 686.4 | 686.4 | 686 | 686 | 697.9 | 697.9 | 697.7 | 697.7 | 685 | 685 | 690.3 | 690.3 | 688.2 | 688.2 | 4.58 | 0 | 0 | 4.64 | 4.55 | 0 | 0 | 4.46 | 4.5 | 0 | 0 | 4.58 | 4.65 | 0 | 4.55 | 0 | 0 | 4.34 | 4.59 | 0 | 15123.47 | 2022/04/15 05:35:34 | 2022/04/14 17:59:25 | 1529.57 | 1541.96 | 1539.45 | 1530.31 | 1568.84 | 1544.83 | 1545.19 | 1567.42 | 1534.41 | 1558.87 | 6521.96 | 15120.49 | 0 | 15460.85 | 0
2261 | VNM - Đà Nẵng - Nhà Máy | /BCG Energy | 1020C0058922/EM001020C0058922 | 2022-04-15 09:50:00 | 31.4 | 38 | 1.2 | N/A | 3.42 | 276.9 | Online | 1020C0058922/INVT_02 | Grid connected | 391.4 | 389.7 | 390.8 | 224.9 | 227.2 | 224.5 | 48.109 | 48.23 | 48.25 | 98.61 | 53.5 | 1 | 50.14 | 32.578 | 0.117 | 106.14 | 33.058 | 691.6 | 691.6 | 691.3 | 691.3 | 691.5 | 691.5 | 686.4 | 686.4 | 691.3 | 691.3 | 685.9 | 685.9 | 691.3 | 691.3 | 691 | 691 | 696.4 | 696.4 | 696.9 | 696.9 | 4.81 | 0 | 0 | 4.85 | 4.96 | 0 | 0 | 4.86 | 4.75 | 0 | 0 | 4.79 | 4.85 | 0 | 4.75 | 0 | 0 | 4.76 | 4.84 | 0 | 15126.24 | 2022/04/15 05:35:34 | 2022/04/14 17:59:25 | 1529.85 | 1542.23 | 1539.73 | 1530.6 | 1569.12 | 1545.11 | 1545.47 | 1567.7 | 1534.69 | 1559.15 | 6524.73 | 15123.26 | 0 | 15463.65 | 0
2262 | VNM - Đà Nẵng - Nhà Máy | /BCG Energy | 1020C0058922/EM001020C0058922 | 2022-04-15 09:55:00 | 31.8 | 37.9 | 1.6 | N/A | 3.504 | 304.2 | Online | 1020C0058922/INVT_02 | Grid connected | 391.3 | 389.6 | 390.5 | 224.9 | 227.2 | 224.5 | 47.188 | 47.237 | 47.237 | 98.55 | 53.1 | 1 | 50.17 | 32.013 | 0.177 | 108.82 | 32.484 | 754.2 | 754.2 | 753.5 | 753.5 | 753.4 | 753.4 | 754 | 754 | 754.3 | 754.3 | 754.4 | 754.4 | 753 | 753 | 752.3 | 752.3 | 751.7 | 751.7 | 752.7 | 752.7 | 4.41 | 0 | 0 | 4.18 | 4.35 | 0 | 0 | 4.24 | 4.35 | 0 | 0 | 4.38 | 4.42 | 0 | 4.33 | 0 | 0 | 4.35 | 4.44 | 0 | 15128.89 | 2022/04/15 05:35:34 | 2022/04/14 17:59:25 | 1530.12 | 1542.51 | 1540.01 | 1530.87 | 1569.39 | 1545.38 | 1545.74 | 1567.97 | 1534.95 | 1559.42 | 6527.38 | 15125.91 | 0 | 15466.36 | 0
2263 | VNM - Đà Nẵng - Nhà Máy | /BCG Energy | 1020C0058922/EM001020C0058922 | 2022-04-15 10:00:00 | 31.5 | 38.9 | 1.4 | N/A | 3.603 | 328.2 | Online | 1020C0058922/INVT_02 | Grid connected | 391.3 | 389.7 | 390.5 | 224.9 | 227.2 | 224.5 | 57.694 | 57.821 | 57.81 | 98.51 | 52.9 | 1 | 49.85 | 39.066 | -0.176 | 112 | 39.653 | 692.9 | 692.9 | 692.7 | 692.7 | 697.5 | 697.5 | 700.1 | 700.1 | 703.5 | 703.5 | 702.7 | 702.7 | 697.7 | 697.7 | 695.4 | 695.4 | 696.4 | 696.4 | 696.9 | 696.9 | 5.97 | 0 | 0 | 5.66 | 5.79 | 0 | 0 | 5.8 | 5.65 | 0 | 0 | 5.61 | 5.79 | 0 | 5.76 | 0 | 0 | 5.56 | 5.66 | 0 | 15132.07 | 2022/04/15 05:35:34 | 2022/04/14 17:59:25 | 1530.45 | 1542.83 | 1540.33 | 1531.2 | 1569.71 | 1545.71 | 1546.07 | 1568.29 | 1535.27 | 1559.75 | 6530.57 | 15129.1 | 0 | 15469.61 | 0
2264 | VNM - Đà Nẵng - Nhà Máy | /BCG Energy | 1020C0058922/EM001020C0058922 | 2022-04-15 10:05:00 | 32 | 39.8 | 2.1 | N/A | 3.705 | 387 | Online | 1020C0058922/INVT_02 | Grid connected | 392.4 | 389.7 | 390.7 | 225.9 | 227.2 | 224.5 | 68.571 | 68.758 | 68.766 | 98.51 | 52.9 | 1 | 49.92 | 46.644 | 0.587 | 115.39 | 47.379 | 697.7 | 697.7 | 691.4 | 691.4 | 691.5 | 691.5 | 694 | 694 | 697.9 | 697.9 | 694.3 | 694.3 | 694.5 | 694.5 | 694.9 | 694.9 | 696.3 | 696.3 | 690.9 | 690.9 | 6.86 | 0 | 0 | 6.78 | 6.84 | 0 | 0 | 6.66 | 6.74 | 0 | 0 | 6.68 | 6.61 | 0 | 6.63 | 0 | 0 | 6.61 | 6.72 | 0 | 15135.46 | 2022/04/15 05:35:34 | 2022/04/14 17:59:25 | 1530.81 | 1543.17 | 1540.68 | 1531.54 | 1570.06 | 1546.04 | 1546.41 | 1568.63 | 1535.61 | 1560.09 | 6534.01 | 15132.54 | 0 | 15473.04 | 0
2265 | VNM - Đà Nẵng - Nhà Máy | /BCG Energy | 1020C0058922/EM001020C0058922 | 2022-04-15 10:10:00 | 31.8 | 43.1 | 2.6 | N/A | 3.872 | 562.7 | Online | 1020C0058922/INVT_02 | Grid connected | 393.5 | 390.5 | 391.7 | 227 | 227.2 | 224.6 | 94.689 | 94.892 | 94.657 | 98.46 | 53.9 | 1 | 49.97 | 64.365 | -0.906 | 120.61 | 65.359 | 692.4 | 692.4 | 702.7 | 702.7 | 691 | 691 | 698.8 | 698.8 | 686.8 | 686.8 | 692.3 | 692.3 | 698.3 | 698.3 | 697.1 | 697.1 | 701.7 | 701.7 | 694.7 | 694.7 | 10.16 | 0 | 0 | 10 | 9.98 | 0 | 0 | 10.18 | 9.53 | 0 | 0 | 8.92 | 8.51 | 0 | 8.3 | 0 | 0 | 8.5 | 8.74 | 0 | 15140.68 | 2022/04/15 05:35:34 | 2022/04/14 17:59:25 | 1531.34 | 1543.7 | 1541.21 | 1532.07 | 1570.59 | 1546.58 | 1546.93 | 1569.15 | 1536.13 | 1560.62 | 6539.2 | 15137.73 | 0 | 15478.32 | 0
2266 | VNM - Đà Nẵng - Nhà Máy | /BCG Energy | 1020C0058922/EM001020C0058922 | 2022-04-15 10:15:00 | 32.1 | 42.6 | 2.2 | N/A | 4.01 | 388.2 | Online | 1020C0058922/INVT_02 | Grid connected | 392.5 | 390.4 | 391.5 | 226 | 227.2 | 225.6 | 67.955 | 68.146 | 67.994 | 98.43 | 55.1 | 1 | 49.94 | 46.076 | 0.062 | 125.16 | 46.792 | 679.7 | 679.7 | 679.4 | 679.4 | 673.5 | 673.5 | 686.4 | 686.4 | 686 | 686 | 686.9 | 686.9 | 685.7 | 685.7 | 684.9 | 684.9 | 684.3 | 684.3 | 684.9 | 684.9 | 7.01 | 0 | 0 | 6.9 | 7.08 | 0 | 0 | 6.91 | 6.75 | 0 | 0 | 6.9 | 6.88 | 0 | 6.89 | 0 | 0 | 6.74 | 6.91 | 0 | 15145.27 | 2022/04/15 05:35:34 | 2022/04/14 17:59:25 | 1531.81 | 1544.17 | 1541.69 | 1532.54 | 1571.06 | 1547.04 | 1547.4 | 1569.62 | 1536.6 | 1561.09 | 6543.77 | 15142.3 | 0 | 15483.02 | 0
2267 | VNM - Đà Nẵng - Nhà Máy | /BCG Energy | 1020C0058922/EM001020C0058922 | 2022-04-15 10:20:00 | 33 | 46.6 | 2.2 | N/A | 4.184 | 804.2 | Online | 1020C0058922/INVT_02 | Grid connected | 396.1 | 391.6 | 393.8 | 228.1 | 228.2 | 225.8 | 131.398 | 131.894 | 131.356 | 98.28 | 55.9 | 1 | 50.2 | 89.825 | 0.129 | 130.99 | 91.443 | 669.9 | 669.9 | 673.4 | 673.4 | 683.7 | 683.7 | 674.4 | 674.4 | 673.9 | 673.9 | 679.9 | 679.9 | 682.3 | 682.3 | 678.9 | 678.9 | 672.4 | 672.4 | 675.9 | 675.9 | 13.43 | 0 | 0 | 13.32 | 13.58 | 0 | 0 | 13.66 | 13.34 | 0 | 0 | 13.35 | 13.38 | 0 | 13.4 | 0 | 0 | 13.45 | 13.63 | 0 | 15151.06 | 2022/04/15 05:35:34 | 2022/04/14 17:59:25 | 1532.41 | 1544.76 | 1542.28 | 1533.13 | 1571.65 | 1547.63 | 1547.99 | 1570.2 | 1537.17 | 1561.67 | 6549.6 | 15148.13 | 0 | 15488.89 | 0
2268 | VNM - Đà Nẵng - Nhà Máy | /BCG Energy | 1020C0058922/EM001020C0058922 | 2022-04-15 10:25:00 | 33.1 | 50.1 | 1.1 | N/A | 4.431 | 829.8 | Online | 1020C0058922/INVT_02 | Grid connected | 397.1 | 393.7 | 396 | 229.1 | 229.2 | 226.8 | 130.671 | 131.255 | 130.805 | 98.28 | 58.6 | 1 | 49.97 | 89.77 | 1.255 | 138.43 | 91.378 | 667.1 | 667.1 | 667.4 | 667.4 | 667.5 | 667.5 | 673.2 | 673.2 | 662.1 | 662.1 | 673.3 | 673.3 | 667.7 | 667.7 | 666.9 | 666.9 | 676.1 | 676.1 | 661 | 661 | 13.49 | 0 | 0 | 13.6 | 13.81 | 0 | 0 | 13.6 | 13.64 | 0 | 0 | 13.67 | 13.63 | 0 | 13.56 | 0 | 0 | 13.53 | 13.77 | 0 | 15158.5 | 2022/04/15 05:35:34 | 2022/04/14 17:59:25 | 1533.18 | 1545.51 | 1543.04 | 1533.89 | 1572.42 | 1548.39 | 1548.75 | 1570.95 | 1537.92 | 1562.43 | 6557.04 | 15155.57 | 0 | 15496.48 | 0
2269 | VNM - Đà Nẵng - Nhà Máy | /BCG Energy | 1020C0058922/EM001020C0058922 | 2022-04-15 10:30:00 | 33.6 | 49.3 | 2.5 | N/A | 4.668 | 823 | Online | 1020C0058922/INVT_02 | Grid connected | 397 | 393.5 | 395 | 229.1 | 229.2 | 226.8 | 130.789 | 131.158 | 130.517 | 98.27 | 60.9 | 1 | 50.12 | 89.562 | 0.186 | 145.66 | 91.166 | 661.7 | 661.7 | 661.5 | 661.5 | 659.8 | 659.8 | 656.3 | 656.3 | 668 | 668 | 661.9 | 661.9 | 667.7 | 667.7 | 666.9 | 666.9 | 666.3 | 666.3 | 666.9 | 666.9 | 13.54 | 0 | 0 | 13.61 | 14.02 | 0 | 0 | 13.83 | 13.55 | 0 | 0 | 13.87 | 13.75 | 0 | 13.66 | 0 | 0 | 13.69 | 13.71 | 0 | 15165.73 | 2022/04/15 05:35:34 | 2022/04/14 17:59:25 | 1533.9 | 1546.24 | 1543.78 | 1534.63 | 1573.16 | 1549.14 | 1549.49 | 1571.68 | 1538.67 | 1563.18 | 6564.27 | 15162.8 | 0 | 15503.87 | 0
2270 | VNM - Đà Nẵng - Nhà Máy | /BCG Energy | 1020C0058922/EM001020C0058922 | 2022-04-15 10:35:00 | 33.9 | 51.2 | 4.4 | N/A | 4.913 | 641.9 | Online | 1020C0058922/INVT_02 | Grid connected | 395.6 | 392.5 | 393.9 | 228 | 228.2 | 225.8 | 99.715 | 100.036 | 99.746 | 98.39 | 62.8 | 1 | 50.12 | 68.162 | 0.1 | 152.65 | 69.299 | 665.4 | 665.4 | 661.4 | 661.4 | 662.9 | 662.9 | 670.1 | 670.1 | 661.3 | 661.3 | 666.7 | 666.7 | 655.7 | 655.7 | 679 | 679 | 648.4 | 648.4 | 654.5 | 654.5 | 9.32 | 0 | 0 | 9.78 | 10.51 | 0 | 0 | 10.11 | 10.54 | 0 | 0 | 10.74 | 10.83 | 0 | 10.33 | 0 | 0 | 10.67 | 10.76 | 0 | 15172.78 | 2022/04/15 05:35:34 | 2022/04/14 17:59:25 | 1534.61 | 1546.94 | 1544.5 | 1535.34 | 1573.87 | 1549.86 | 1550.22 | 1572.41 | 1539.38 | 1563.91 | 6571.3 | 15169.83 | 0 | 15511.04 | 0
2271 | VNM - Đà Nẵng - Nhà Máy | /BCG Energy | 1020C0058922/EM001020C0058922 | 2022-04-15 10:40:00 | 33.4 | 49.1 | 2.6 | N/A | 5.119 | 851.8 | Online | 1020C0058922/INVT_02 | Grid connected | 396.3 | 392.7 | 394.2 | 228.7 | 228.5 | 225.8 | 136.305 | 136.543 | 136.063 | 98.17 | 63.4 | 1 | 50.13 | 93.182 | -0.025 | 157.3 | 94.87 | 663.1 | 663.1 | 655.4 | 655.4 | 666.4 | 666.4 | 650.3 | 650.3 | 655.9 | 655.9 | 667.8 | 667.8 | 661.7 | 661.7 | 671.8 | 671.8 | 661.9 | 661.9 | 666.9 | 666.9 | 14.22 | 0 | 0 | 14.26 | 14.27 | 0 | 0 | 14.39 | 14.42 | 0 | 0 | 14.27 | 14.25 | 0 | 14.08 | 0 | 0 | 14.08 | 14.2 | 0 | 15177.46 | 2022/04/15 05:35:34 | 2022/04/14 17:59:25 | 1535.08 | 1547.4 | 1544.97 | 1535.82 | 1574.35 | 1550.33 | 1550.7 | 1572.89 | 1539.87 | 1564.41 | 6575.92 | 15174.45 | 0 | 15515.82 | 0
2272 | VNM - Đà Nẵng - Nhà Máy | /BCG Energy | 1020C0058922/EM001020C0058922 | 2022-04-15 10:45:00 | 32.1 | 49.6 | 2.9 | N/A | 5.374 | 857.1 | Online | 1020C0058922/INVT_02 | Grid connected | 397.7 | 393.8 | 396.1 | 229.7 | 228.5 | 226.8 | 135.046 | 135.509 | 135.303 | 98.17 | 64.4 | 1 | 50.18 | 92.917 | -0.842 | 165.07 | 94.591 | 649.7 | 649.7 | 653.5 | 653.5 | 649.5 | 649.5 | 653.7 | 653.7 | 657.4 | 657.4 | 659.9 | 659.9 | 655.7 | 655.7 | 654.9 | 654.9 | 655.2 | 655.2 | 654.9 | 654.9 | 14.28 | 0 | 0 | 14.35 | 14.58 | 0 | 0 | 14.42 | 14.21 | 0 | 0 | 14.4 | 14.33 | 0 | 14.35 | 0 | 0 | 14.27 | 14.32 | 0 | 15185.14 | 2022/04/15 05:35:34 | 2022/04/14 17:59:25 | 1535.86 | 1548.18 | 1545.75 | 1536.6 | 1575.14 | 1551.13 | 1551.48 | 1573.67 | 1540.65 | 1565.19 | 6583.77 | 15182.3 | 0 | 15523.65 | 0
2273 | VNM - Đà Nẵng - Nhà Máy | /BCG Energy | 1020C0058922/EM001020C0058922 | 2022-04-15 10:50:00 | 31.7 | 47.3 | 2.8 | N/A | 5.627 | 782.9 | Online | 1020C0058922/INVT_02 | Grid connected | 398.7 | 395 | 397.1 | 229.7 | 229.5 | 227.9 | 107.975 | 108.317 | 107.914 | 98.35 | 66.2 | 1 | 50.04 | 74.332 | 1.028 | 172.37 | 75.541 | 655.3 | 655.3 | 661.6 | 661.6 | 667.4 | 667.4 | 662.2 | 662.2 | 656.9 | 656.9 | 674 | 674 | 644.4 | 644.4 | 667.1 | 667.1 | 666.4 | 666.4 | 659.8 | 659.8 | 10.62 | 0 | 0 | 10.71 | 10.96 | 0 | 0 | 10.95 | 11.52 | 0 | 0 | 11.29 | 12.08 | 0 | 11.8 | 0 | 0 | 12.13 | 12.36 | 0 | 15192.44 | 2022/04/15 05:35:34 | 2022/04/14 17:59:25 | 1536.6 | 1548.92 | 1546.49 | 1537.33 | 1575.88 | 1551.87 | 1552.23 | 1574.42 | 1541.4 | 1565.95 | 6591.04 | 15189.57 | 0 | 15531.09 | 0
2274 | VNM - Đà Nẵng - Nhà Máy | /BCG Energy | 1020C0058922/EM001020C0058922 | 2022-04-15 10:55:00 | 31.6 | 45.7 | 2.7 | N/A | 5.854 | 889.3 | Online | 1020C0058922/INVT_02 | Grid connected | 402 | 398.1 | 399.5 | 231.7 | 231.6 | 229.1 | 141.583 | 141.719 | 141.431 | 98.17 | 67 | 1 | 50.2 | 98.03 | -0.24 | 178.87 | 99.868 | 674.1 | 674.1 | 680.1 | 680.1 | 669.1 | 669.1 | 673.7 | 673.7 | 678.1 | 678.1 | 672.2 | 672.2 | 666.4 | 666.4 | 671.6 | 671.6 | 661.9 | 661.9 | 668.2 | 668.2 | 14.67 | 0 | 0 | 14.69 | 14.96 | 0 | 0 | 14.81 | 14.78 | 0 | 0 | 14.86 | 14.81 | 0 | 14.69 | 0 | 0 | 14.7 | 14.87 | 0 | 15198.94 | 2022/04/15 05:35:34 | 2022/04/14 17:59:25 | 1537.24 | 1549.57 | 1547.15 | 1537.99 | 1576.55 | 1552.53 | 1552.89 | 1575.08 | 1542.06 | 1566.62 | 6597.58 | 15196.11 | 0 | 15537.68 | 0
2275 | VNM - Đà Nẵng - Nhà Máy | /BCG Energy | 1020C0058922/EM001020C0058922 | 2022-04-15 11:00:00 | 31.9 | 47.9 | 3.4 | N/A | 6.121 | 476.1 | Online | 1020C0058922/INVT_02 | Grid connected | 398.6 | 395.9 | 396.1 | 229.5 | 230.6 | 228.1 | 78.105 | 78.341 | 78.154 | 98.45 | 68.3 | 1 | 50.04 | 53.824 | 0.922 | 186.92 | 54.627 | 651.1 | 651.1 | 655.5 | 655.5 | 671 | 671 | 672.4 | 672.4 | 677.7 | 677.7 | 652.8 | 652.8 | 649.7 | 649.7 | 671.7 | 671.7 | 654.3 | 654.3 | 649 | 649 | 8.23 | 0 | 0 | 8.36 | 8.28 | 0 | 0 | 8.18 | 8.23 | 0 | 0 | 8.37 | 8.19 | 0 | 8.11 | 0 | 0 | 8 | 8.44 | 0 | 15206.99 | 2022/04/15 05:35:34 | 2022/04/14 17:59:25 | 1538.06 | 1550.39 | 1547.96 | 1538.81 | 1577.38 | 1553.36 | 1553.72 | 1575.91 | 1542.88 | 1567.45 | 6605.5 | 15204.03 | 0 | 15545.92 | 0
2276 | VNM - Đà Nẵng - Nhà Máy | /BCG Energy | 1020C0058922/EM001020C0058922 | 2022-04-15 11:05:00 | 30.7 | 42.7 | 5.4 | N/A | 6.294 | 880.4 | Online | 1020C0058922/INVT_02 | Grid connected | 401 | 396.9 | 398.7 | 231.6 | 230.6 | 228.1 | 138.966 | 139.412 | 138.908 | 98.19 | 68.3 | 1 | 49.99 | 96.23 | 0.684 | 192.03 | 98.034 | 667.9 | 667.9 | 673.2 | 673.2 | 667.4 | 667.4 | 668.3 | 668.3 | 673.9 | 673.9 | 667.6 | 667.6 | 673.7 | 673.7 | 678.8 | 678.8 | 669.5 | 669.5 | 671.9 | 671.9 | 14.73 | 0 | 0 | 14.81 | 14.71 | 0 | 0 | 14.67 | 14.59 | 0 | 0 | 14.61 | 14.4 | 0 | 14.16 | 0 | 0 | 14.3 | 14.43 | 0 | 15212.1 | 2022/04/15 05:35:34 | 2022/04/14 17:59:25 | 1538.58 | 1550.91 | 1548.48 | 1539.32 | 1577.9 | 1553.87 | 1554.23 | 1576.43 | 1543.4 | 1567.97 | 6610.65 | 15209.18 | 0 | 15551.09 | 0
2277 | VNM - Đà Nẵng - Nhà Máy | /BCG Energy | 1020C0058922/EM001020C0058922 | 2022-04-15 11:10:00 | 31 | 44.1 | 2.8 | N/A | 6.519 | 886 | Online | 1020C0058922/INVT_02 | Grid connected | 402.1 | 399 | 400 | 232.7 | 231.6 | 229.1 | 138.854 | 139.293 | 138.765 | 98.15 | 68.3 | 1 | 49.9 | 96.473 | 1.209 | 198.86 | 98.281 | 661.7 | 661.7 | 667.4 | 667.4 | 673.5 | 673.5 | 668.4 | 668.4 | 671.3 | 671.3 | 664.7 | 664.7 | 667.7 | 667.7 | 667 | 667 | 672.4 | 672.4 | 669.3 | 669.3 | 14.79 | 0 | 0 | 14.72 | 14.72 | 0 | 0 | 14.53 | 14.67 | 0 | 0 | 14.6 | 14.66 | 0 | 14.51 | 0 | 0 | 14.39 | 14.84 | 0 | 15218.93 | 2022/04/15 05:35:34 | 2022/04/14 17:59:25 | 1539.28 | 1551.6 | 1549.18 | 1540.03 | 1578.6 | 1554.56 | 1554.93 | 1577.12 | 1544.08 | 1568.67 | 6617.48 | 15216.01 | 0 | 15558.05 | 0
2278 | VNM - Đà Nẵng - Nhà Máy | /BCG Energy | 1020C0058922/EM001020C0058922 | 2022-04-15 11:15:00 | 30.9 | 40.7 | 2.6 | N/A | 6.683 | 395.2 | Online | 1020C0058922/INVT_02 | Grid connected | 399.8 | 398.1 | 398.9 | 230.2 | 231.6 | 229.1 | 65.769 | 65.764 | 65.685 | 98.51 | 68.3 | 1 | 50.08 | 45.458 | -0.009 | 203.95 | 46.15 | 667 | 667 | 684.7 | 684.7 | 673.1 | 673.1 | 680.2 | 680.2 | 679.9 | 679.9 | 673.1 | 673.1 | 678.6 | 678.6 | 673.2 | 673.2 | 674.7 | 674.7 | 673 | 673 | 7.02 | 0 | 0 | 6.83 | 6.91 | 0 | 0 | 6.71 | 6.85 | 0 | 0 | 6.77 | 6.8 | 0 | 6.87 | 0 | 0 | 6.6 | 6.77 | 0 | 15224.06 | 2022/04/15 05:35:34 | 2022/04/14 17:59:25 | 1539.79 | 1552.12 | 1549.7 | 1540.54 | 1579.13 | 1555.09 | 1555.45 | 1577.64 | 1544.61 | 1569.19 | 6622.52 | 15221.05 | 0 | 15563.26 | 0
2279 | VNM - Đà Nẵng - Nhà Máy | /BCG Energy | 1020C0058922/EM001020C0058922 | 2022-04-15 11:20:00 | 30.6 | 38.7 | 1.5 | N/A | 6.812 | 560.4 | Online | 1020C0058922/INVT_02 | Grid connected | 398.6 | 397 | 396.8 | 229.2 | 231.6 | 229.1 | 61.321 | 61.52 | 61.317 | 98.51 | 66.9 | 1 | 50.05 | 42.285 | 0.135 | 207.77 | 42.92 | 679.7 | 679.7 | 685.4 | 685.4 | 673.5 | 673.5 | 676.5 | 676.5 | 686 | 686 | 679.8 | 679.8 | 678.4 | 678.4 | 690.9 | 690.9 | 678.4 | 678.4 | 678.9 | 678.9 | 6.33 | 0 | 0 | 6.17 | 6.27 | 0 | 0 | 6.29 | 6.42 | 0 | 0 | 6.17 | 6.33 | 0 | 6.38 | 0 | 0 | 6.34 | 6.42 | 0 | 15227.88 | 2022/04/15 05:35:34 | 2022/04/14 17:59:25 | 1540.18 | 1552.51 | 1550.08 | 1540.92 | 1579.51 | 1555.48 | 1555.83 | 1578.03 | 1544.99 | 1569.59 | 6626.38 | 15224.91 | 0 | 15567.12 | 0
2280 | VNM - Đà Nẵng - Nhà Máy | /BCG Energy | 1020C0058922/EM001020C0058922 | 2022-04-15 11:25:00 | 30.2 | 37.7 | 2.8 | N/A | 6.928 | 364.5 | Online | 1020C0058922/INVT_02 | Grid connected | 398.7 | 396 | 396.6 | 228.2 | 230.6 | 227.9 | 60.474 | 60.562 | 60.597 | 98.49 | 65.1 | 1 | 49.78 | 41.627 | 0.107 | 211.33 | 42.252 | 679.7 | 679.7 | 687.1 | 687.1 | 679.5 | 679.5 | 691.3 | 691.3 | 692 | 692 | 679.9 | 679.9 | 679.7 | 679.7 | 697 | 697 | 679.7 | 679.7 | 684.9 | 684.9 | 6.2 | 0 | 0 | 6.08 | 6.23 | 0 | 0 | 6.07 | 6.18 | 0 | 0 | 6.08 | 6.18 | 0 | 6.12 | 0 | 0 | 6.11 | 6.23 | 0 | 15231.4 | 2022/04/15 05:35:34 | 2022/04/14 17:59:25 | 1540.53 | 1552.86 | 1550.44 | 1541.28 | 1579.88 | 1555.84 | 1556.2 | 1578.39 | 1545.35 | 1569.96 | 6629.9 | 15228.43 | 0 | 15570.73 | 0
2281 | VNM - Đà Nẵng - Nhà Máy | /BCG Energy | 1020C0058922/EM001020C0058922 | 2022-04-15 11:30:00 | 30.9 | 41.8 | 3.5 | N/A | 7.11 | 825.4 | Online | 1020C0058922/INVT_02 | Grid connected | 402.3 | 398.1 | 399.7 | 232.4 | 231.6 | 228.9 | 139.028 | 139.524 | 139.124 | 98.17 | 64.1 | 1 | 49.85 | 96.558 | 0.39 | 216.99 | 98.358 | 675 | 675 | 685.5 | 685.5 | 679.5 | 679.5 | 684.5 | 684.5 | 692 | 692 | 687.2 | 687.2 | 685.7 | 685.7 | 684.9 | 684.9 | 686.2 | 686.2 | 684.9 | 684.9 | 14.42 | 0 | 0 | 14.53 | 14.35 | 0 | 0 | 14.52 | 14.03 | 0 | 0 | 14.33 | 14.12 | 0 | 14.05 | 0 | 0 | 14.13 | 14.22 | 0 | 15237.15 | 2022/04/15 05:35:34 | 2022/04/14 17:59:25 | 1541.1 | 1553.44 | 1551.02 | 1541.86 | 1580.46 | 1556.43 | 1556.78 | 1578.98 | 1545.93 | 1570.54 | 6635.7 | 15234.23 | 0 | 15576.54 | 0
2282 | VNM - Đà Nẵng - Nhà Máy | /BCG Energy | 1020C0058922/EM001020C0058922 | 2022-04-15 11:35:00 | 30.4 | 38.7 | 2.3 | N/A | 7.256 | 443.5 | Online | 1020C0058922/INVT_02 | Grid connected | 399.3 | 396.6 | 397.5 | 229.2 | 231.4 | 228.7 | 70.196 | 70.424 | 70.362 | 98.46 | 64.5 | 1 | 50.06 | 48.626 | 0.483 | 221.56 | 49.376 | 685.7 | 685.7 | 691.4 | 691.4 | 691.4 | 691.4 | 680.4 | 680.4 | 688.9 | 688.9 | 685.8 | 685.8 | 689 | 689 | 684.9 | 684.9 | 684.3 | 684.3 | 687.8 | 687.8 | 7.06 | 0 | 0 | 6.85 | 7.15 | 0 | 0 | 7.03 | 7.08 | 0 | 0 | 7.08 | 7.2 | 0 | 7.06 | 0 | 0 | 7.16 | 7.34 | 0 | 15241.63 | 2022/04/15 05:35:34 | 2022/04/14 17:59:25 | 1541.56 | 1553.89 | 1551.48 | 1542.31 | 1580.92 | 1556.88 | 1557.23 | 1579.44 | 1546.38 | 1571.01 | 6640.13 | 15238.66 | 0 | 15581.1 | 0
2283 | VNM - Đà Nẵng - Nhà Máy | /BCG Energy | 1020C0058922/EM001020C0058922 | 2022-04-15 11:40:00 | 31.5 | 43.1 | 4.1 | N/A | 7.476 | 865 | Online | 1020C0058922/INVT_02 | Grid connected | 401.2 | 397.6 | 399.5 | 231.2 | 231.5 | 228.7 | 142.884 | 143.359 | 142.918 | 98.18 | 63.9 | 1 | 50.07 | 99.113 | 0.034 | 226.57 | 100.981 | 702 | 702 | 683.8 | 683.8 | 673.5 | 673.5 | 686.4 | 686.4 | 690.6 | 690.6 | 691.1 | 691.1 | 685.8 | 685.8 | 697.4 | 697.4 | 691.7 | 691.7 | 695.3 | 695.3 | 14.18 | 0 | 0 | 14.59 | 14.89 | 0 | 0 | 14.72 | 14.53 | 0 | 0 | 14.69 | 14.63 | 0 | 14.37 | 0 | 0 | 14.4 | 14.49 | 0 | 15246.64 | 2022/04/15 05:35:34 | 2022/04/14 17:59:25 | 1542.04 | 1554.38 | 1551.98 | 1542.8 | 1581.43 | 1557.39 | 1557.75 | 1579.96 | 1546.9 | 1571.55 | 6645.1 | 15243.63 | 0 | 15586.18 | 0
2284 | VNM - Đà Nẵng - Nhà Máy | /BCG Energy | 1020C0058922/EM001020C0058922 | 2022-04-15 11:45:00 | 31.5 | 43.4 | 2.7 | N/A | 7.704 | 569.4 | Online | 1020C0058922/INVT_02 | Grid connected | 398.4 | 395.4 | 396.1 | 229.3 | 230.6 | 227.7 | 87.051 | 87.281 | 87.079 | 98.41 | 64.5 | 1 | 50.12 | 59.953 | -0.201 | 232.88 | 60.903 | 691.7 | 691.7 | 690.3 | 690.3 | 680.8 | 680.8 | 678.8 | 678.8 | 686.6 | 686.6 | 684.8 | 684.8 | 684.9 | 684.9 | 684.9 | 684.9 | 678.4 | 678.4 | 678.9 | 678.9 | 9.24 | 0 | 0 | 9.15 | 8.84 | 0 | 0 | 8.67 | 8.79 | 0 | 0 | 8.66 | 8.69 | 0 | 8.64 | 0 | 0 | 8.66 | 9.2 | 0 | 15252.95 | 2022/04/15 05:35:34 | 2022/04/14 17:59:25 | 1542.65 | 1554.99 | 1552.61 | 1543.42 | 1582.07 | 1558.04 | 1558.4 | 1580.62 | 1547.58 | 1572.24 | 6651.47 | 15250 | 0 | 15592.62 | 0
2285 | VNM - Đà Nẵng - Nhà Máy | /BCG Energy | 1020C0058922/EM001020C0058922 | 2022-04-15 11:50:00 | 31.9 | 46.3 | 4.5 | N/A | 7.944 | 817.9 | Online | 1020C0058922/INVT_02 | Grid connected | 401.6 | 397.8 | 399.1 | 231.7 | 231.6 | 228.7 | 132.895 | 133.43 | 132.832 | 98.17 | 65.4 | 1 | 50.08 | 92.083 | -0.379 | 240.33 | 93.761 | 667.7 | 667.7 | 677.3 | 677.3 | 679.5 | 679.5 | 662.4 | 662.4 | 674 | 674 | 679.9 | 679.9 | 673.7 | 673.7 | 677 | 677 | 672.4 | 672.4 | 675.7 | 675.7 | 14.08 | 0 | 0 | 13.89 | 13.96 | 0 | 0 | 14.03 | 13.89 | 0 | 0 | 13.87 | 13.63 | 0 | 13.6 | 0 | 0 | 13.83 | 13.82 | 0 | 15260.4 | 2022/04/15 05:35:34 | 2022/04/14 17:59:25 | 1543.38 | 1555.73 | 1553.34 | 1544.16 | 1582.8 | 1558.77 | 1559.12 | 1581.33 | 1548.29 | 1572.96 | 6659.03 | 15257.56 | 0 | 15600.23 | 0
2286 | VNM - Đà Nẵng - Nhà Máy | /BCG Energy | 1020C0058922/EM001020C0058922 | 2022-04-15 11:55:00 | 31.1 | 45.2 | 2.8 | N/A | 8.193 | 847.6 | Online | 1020C0058922/INVT_02 | Grid connected | 401.7 | 397.9 | 400.1 | 231.7 | 231.6 | 228.7 | 133.834 | 134.296 | 133.852 | 98.17 | 67.1 | 1 | 50.04 | 92.868 | 0.124 | 247.88 | 94.561 | 668.7 | 668.7 | 679.6 | 679.6 | 668.8 | 668.8 | 666.8 | 666.8 | 674 | 674 | 667.9 | 667.9 | 667.7 | 667.7 | 673 | 673 | 666.4 | 666.4 | 667.1 | 667.1 | 14.12 | 0 | 0 | 13.95 | 14.22 | 0 | 0 | 14.16 | 13.9 | 0 | 0 | 14.04 | 13.93 | 0 | 13.93 | 0 | 0 | 13.96 | 14.07 | 0 | 15268.04 | 2022/04/15 05:35:34 | 2022/04/14 17:59:25 | 1544.19 | 1556.53 | 1554.14 | 1544.97 | 1583.62 | 1559.57 | 1559.94 | 1582.15 | 1549.09 | 1573.77 | 6666.58 | 15265.11 | 0 | 15607.97 | 0
2287 | VNM - Đà Nẵng - Nhà Máy | /BCG Energy | 1020C0058922/EM001020C0058922 | 2022-04-15 12:00:00 | 32.2 | 46.6 | 2.8 | N/A | 8.45 | 853.9 | Online | 1020C0058922/INVT_02 | Grid connected | 402.4 | 397.9 | 399.8 | 231.7 | 231.6 | 228.7 | 134.269 | 134.967 | 134.397 | 98.17 | 68.7 | 1 | 49.91 | 93.332 | 2.028 | 255.72 | 95.024 | 661.7 | 661.7 | 665.7 | 665.7 | 661.5 | 661.5 | 656.3 | 656.3 | 674 | 674 | 673.8 | 673.8 | 661.7 | 661.7 | 662.4 | 662.4 | 660.4 | 660.4 | 670.3 | 670.3 | 14.09 | 0 | 0 | 14.22 | 14.29 | 0 | 0 | 14.43 | 14.15 | 0 | 0 | 14.05 | 14.36 | 0 | 14.15 | 0 | 0 | 14.02 | 14.26 | 0 | 15275.79 | 2022/04/15 05:35:34 | 2022/04/14 17:59:25 | 1544.99 | 1557.32 | 1554.93 | 1545.76 | 1584.42 | 1560.36 | 1560.72 | 1582.93 | 1549.88 | 1574.57 | 6674.34 | 15272.87 | 0 | 15615.88 | 0
2288 | VNM - Đà Nẵng - Nhà Máy | /BCG Energy | 1020C0058922/EM001020C0058922 | 2022-04-15 12:05:00 | 31.4 | 45.6 | 3.1 | N/A | 8.707 | 841.2 | Online | 1020C0058922/INVT_02 | Grid connected | 403.4 | 398.9 | 400.5 | 232.7 | 231.6 | 229.7 | 130.744 | 131.331 | 130.649 | 98.17 | 70.1 | 1 | 50.1 | 90.87 | -0.438 | 263.53 | 92.517 | 655.7 | 655.7 | 667.4 | 667.4 | 650.4 | 650.4 | 662.4 | 662.4 | 673.7 | 673.7 | 656.4 | 656.4 | 661.7 | 661.7 | 667 | 667 | 666.3 | 666.3 | 660.7 | 660.7 | 14.02 | 0 | 0 | 13.67 | 14 | 0 | 0 | 13.71 | 13.68 | 0 | 0 | 13.87 | 14.01 | 0 | 13.86 | 0 | 0 | 13.76 | 14.19 | 0 | 15283.6 | 2022/04/15 05:35:34 | 2022/04/14 17:59:25 | 1545.77 | 1558.12 | 1555.71 | 1546.54 | 1585.2 | 1561.15 | 1561.5 | 1583.71 | 1550.65 | 1575.35 | 6682.06 | 15280.59 | 0 | 15623.88 | 0
2289 | VNM - Đà Nẵng - Nhà Máy | /BCG Energy | 1020C0058922/EM001020C0058922 | 2022-04-15 12:10:00 | 31.7 | 47 | 4.8 | N/A | 8.959 | 850.3 | Online | 1020C0058922/INVT_02 | Grid connected | 402.6 | 398.5 | 399.9 | 232.1 | 231.6 | 229.7 | 131.98 | 132.624 | 131.927 | 98.25 | 70.9 | 1 | 49.93 | 91.741 | -0.337 | 270.87 | 93.404 | 655.7 | 655.7 | 666 | 666 | 661.5 | 661.5 | 656.4 | 656.4 | 671.8 | 671.8 | 661.8 | 661.8 | 655.7 | 655.7 | 666.9 | 666.9 | 654.3 | 654.3 | 660.9 | 660.9 | 13.9 | 0 | 0 | 14.07 | 14.03 | 0 | 0 | 14.16 | 14.09 | 0 | 0 | 13.99 | 14.07 | 0 | 13.92 | 0 | 0 | 14.14 | 14.15 | 0 | 15290.94 | 2022/04/15 05:35:34 | 2022/04/14 17:59:25 | 1546.54 | 1558.88 | 1556.47 | 1547.3 | 1585.98 | 1561.91 | 1562.27 | 1584.48 | 1551.4 | 1576.11 | 6689.49 | 15288.02 | 0 | 15631.34 | 0
2290 | VNM - Đà Nẵng - Nhà Máy | /BCG Energy | 1020C0058922/EM001020C0058922 | 2022-04-15 12:15:00 | 31.3 | 45.2 | 2.1 | N/A | 9.207 | 793 | Online | 1020C0058922/INVT_02 | Grid connected | 402.7 | 398.7 | 400.4 | 232.1 | 231.6 | 229.7 | 126.091 | 126.256 | 125.931 | 98.25 | 71.7 | 1 | 49.89 | 87.475 | -0.792 | 278.32 | 89.042 | 661.7 | 661.7 | 663.1 | 663.1 | 649.5 | 649.5 | 656.3 | 656.3 | 663.1 | 663.1 | 661.9 | 661.9 | 667.7 | 667.7 | 670.9 | 670.9 | 671.1 | 671.1 | 666.1 | 666.1 | 13.41 | 0 | 0 | 13.55 | 13.51 | 0 | 0 | 13.37 | 13.4 | 0 | 0 | 13.34 | 13.15 | 0 | 13.16 | 0 | 0 | 13.14 | 13.27 | 0 | 15298.39 | 2022/04/15 05:35:34 | 2022/04/14 17:59:25 | 1547.29 | 1559.64 | 1557.23 | 1548.06 | 1586.75 | 1562.67 | 1563.02 | 1585.24 | 1552.15 | 1576.87 | 6697.01 | 15295.54 | 0 | 15638.92 | 0
2291 | VNM - Đà Nẵng - Nhà Máy | /BCG Energy | 1020C0058922/EM001020C0058922 | 2022-04-15 12:20:00 | 31.1 | 44.9 | 1.8 | N/A | 9.449 | 814.9 | Online | 1020C0058922/INVT_02 | Grid connected | 401.6 | 397.3 | 399.3 | 231.6 | 231.6 | 228.9 | 128.07 | 128.583 | 127.891 | 98.25 | 72.3 | 1 | 50.01 | 88.626 | -1.009 | 285.7 | 90.214 | 661.7 | 661.7 | 667.4 | 667.4 | 655.6 | 655.6 | 668.3 | 668.3 | 667.9 | 667.9 | 657.6 | 657.6 | 655.8 | 655.8 | 667 | 667 | 660.3 | 660.3 | 664.1 | 664.1 | 13.62 | 0 | 0 | 13.51 | 13.57 | 0 | 0 | 13.39 | 13.53 | 0 | 0 | 13.6 | 13.65 | 0 | 13.6 | 0 | 0 | 13.63 | 13.64 | 0 | 15305.77 | 2022/04/15 05:35:34 | 2022/04/14 17:59:25 | 1548.04 | 1560.39 | 1557.97 | 1548.81 | 1587.51 | 1563.43 | 1563.77 | 1586 | 1552.9 | 1577.62 | 6704.31 | 15302.84 | 0 | 15646.44 | 0
2292 | VNM - Đà Nẵng - Nhà Máy | /BCG Energy | 1020C0058922/EM001020C0058922 | 2022-04-15 12:25:00 | 33.2 | 48.2 | 0.8 | N/A | 9.688 | 776.7 | Online | 1020C0058922/INVT_02 | Grid connected | 399.6 | 395.1 | 397.1 | 230.6 | 230.5 | 227.8 | 123.328 | 123.753 | 123.32 | 98.25 | 72.7 | 1 | 50.11 | 85.051 | -0.448 | 292.91 | 86.513 | 657 | 657 | 667.4 | 667.4 | 655.5 | 655.5 | 656.4 | 656.4 | 668 | 668 | 667.8 | 667.8 | 650.7 | 650.7 | 667 | 667 | 660.4 | 660.4 | 660.9 | 660.9 | 13.18 | 0 | 0 | 13.07 | 13.1 | 0 | 0 | 13.14 | 13.05 | 0 | 0 | 13.08 | 12.96 | 0 | 13.07 | 0 | 0 | 12.79 | 13.14 | 0 | 15312.98 | 2022/04/15 05:35:34 | 2022/04/14 17:59:25 | 1548.78 | 1561.13 | 1558.7 | 1549.54 | 1588.26 | 1564.16 | 1564.51 | 1586.74 | 1553.63 | 1578.35 | 6711.52 | 15310.05 | 0 | 15653.8 | 0
2293 | VNM - Đà Nẵng - Nhà Máy | /BCG Energy | 1020C0058922/EM001020C0058922 | 2022-04-15 12:30:00 | 31.9 | 47 | 3 | N/A | 9.924 | 794.7 | Online | 1020C0058922/INVT_02 | Grid connected | 397.6 | 393.9 | 395.5 | 229.5 | 229.5 | 226.8 | 126.515 | 126.822 | 126.541 | 98.25 | 72.9 | 1 | 50.1 | 86.83 | 1.606 | 300.08 | 88.385 | 659.2 | 659.2 | 667.4 | 667.4 | 655.5 | 655.5 | 658.2 | 658.2 | 667.9 | 667.9 | 661.9 | 661.9 | 658.9 | 658.9 | 666.9 | 666.9 | 666.3 | 666.3 | 654.9 | 654.9 | 13.31 | 0 | 0 | 13.36 | 13.34 | 0 | 0 | 13.26 | 13.3 | 0 | 0 | 13.35 | 13.45 | 0 | 13.32 | 0 | 0 | 13.12 | 13.48 | 0 | 15320.15 | 2022/04/15 05:35:34 | 2022/04/14 17:59:25 | 1549.51 | 1561.86 | 1559.43 | 1550.27 | 1588.99 | 1564.89 | 1565.23 | 1587.47 | 1554.35 | 1579.08 | 6718.69 | 15317.22 | 0 | 15661.08 | 0
2294 | VNM - Đà Nẵng - Nhà Máy | /BCG Energy | 1020C0058922/EM001020C0058922 | 2022-04-15 12:35:00 | 31.6 | 47.5 | 1.6 | N/A | 10.165 | 802.1 | Online | 1020C0058922/INVT_02 | Grid connected | 394.7 | 390.6 | 392.9 | 228.4 | 227.5 | 225.8 | 125.057 | 125.26 | 124.981 | 98.25 | 73.3 | 1 | 50.27 | 85.198 | 1.029 | 307.32 | 86.742 | 690.4 | 690.4 | 700.3 | 700.3 | 687.1 | 687.1 | 691.6 | 691.6 | 699.6 | 699.6 | 692.6 | 692.6 | 689.3 | 689.3 | 699.6 | 699.6 | 685.9 | 685.9 | 691.8 | 691.8 | 12.45 | 0 | 0 | 12.42 | 12.68 | 0 | 0 | 12.61 | 12.63 | 0 | 0 | 12.57 | 12.55 | 0 | 12.47 | 0 | 0 | 12.75 | 12.57 | 0 | 15327.39 | 2022/04/15 05:35:34 | 2022/04/14 17:59:25 | 1550.24 | 1562.6 | 1560.16 | 1551.01 | 1589.74 | 1565.63 | 1565.97 | 1588.2 | 1555.08 | 1579.81 | 6725.93 | 15324.46 | 0 | 15668.44 | 0
2295 | VNM - Đà Nẵng - Nhà Máy | /BCG Energy | 1020C0058922/EM001020C0058922 | 2022-04-15 12:40:00 | 33.2 | 49 | 2 | N/A | 10.407 | 790.1 | Online | 1020C0058922/INVT_02 | Grid connected | 394.6 | 390.4 | 392.5 | 227.5 | 227.5 | 224.8 | 126.909 | 127.405 | 127.012 | 98.25 | 73.7 | 1 | 50.11 | 86.396 | -0.159 | 314.54 | 87.926 | 649.7 | 649.7 | 661.4 | 661.4 | 655.4 | 655.4 | 656.4 | 656.4 | 667.9 | 667.9 | 661.9 | 661.9 | 655.7 | 655.7 | 668.4 | 668.4 | 660.3 | 660.3 | 651.7 | 651.7 | 13.34 | 0 | 0 | 13.44 | 13.34 | 0 | 0 | 13.31 | 13.09 | 0 | 0 | 13.44 | 13.44 | 0 | 13.23 | 0 | 0 | 13.19 | 13.46 | 0 | 15334.61 | 2022/04/15 05:35:34 | 2022/04/14 17:59:25 | 1550.97 | 1563.34 | 1560.89 | 1551.73 | 1590.48 | 1566.36 | 1566.71 | 1588.95 | 1555.81 | 1580.55 | 6733.07 | 15331.6 | 0 | 15675.79 | 0
2296 | VNM - Đà Nẵng - Nhà Máy | /BCG Energy | 1020C0058922/EM001020C0058922 | 2022-04-15 12:45:00 | 32.9 | 48.9 | 2.3 | N/A | 10.638 | 766.2 | Online | 1020C0058922/INVT_02 | Grid connected | 396.8 | 393.5 | 394.8 | 228.5 | 228.6 | 226.8 | 122.821 | 123.335 | 122.835 | 98.25 | 73.9 | 1 | 49.93 | 84.307 | 1.41 | 321.48 | 85.756 | 649.7 | 649.7 | 661.5 | 661.5 | 653.3 | 653.3 | 656.4 | 656.4 | 668 | 668 | 660 | 660 | 660.1 | 660.1 | 667 | 667 | 654.3 | 654.3 | 654.9 | 654.9 | 12.91 | 0 | 0 | 12.89 | 13.1 | 0 | 0 | 12.91 | 12.9 | 0 | 0 | 13.11 | 12.91 | 0 | 12.97 | 0 | 0 | 12.94 | 13.14 | 0 | 15341.55 | 2022/04/15 05:35:34 | 2022/04/14 17:59:25 | 1551.67 | 1564.05 | 1561.59 | 1552.44 | 1591.2 | 1567.07 | 1567.41 | 1589.66 | 1556.51 | 1581.26 | 6740.09 | 15338.62 | 0 | 15682.86 | 0
2297 | VNM - Đà Nẵng - Nhà Máy | /BCG Energy | 1020C0058922/EM001020C0058922 | 2022-04-15 12:50:00 | 32.8 | 48.8 | 3 | N/A | 10.875 | 798.9 | Online | 1020C0058922/INVT_02 | Grid connected | 398.3 | 395.7 | 397.5 | 230.6 | 230.6 | 227.9 | 126.156 | 126.551 | 126.193 | 98.25 | 74.1 | 1 | 49.81 | 87.022 | 0.027 | 328.63 | 88.554 | 650.7 | 650.7 | 661.5 | 661.5 | 655.5 | 655.5 | 656.4 | 656.4 | 673.9 | 673.9 | 655.9 | 655.9 | 655.7 | 655.7 | 672.2 | 672.2 | 648.3 | 648.3 | 656.6 | 656.6 | 13.48 | 0 | 0 | 13.27 | 13.53 | 0 | 0 | 13.51 | 13.16 | 0 | 0 | 13.34 | 13.32 | 0 | 13.18 | 0 | 0 | 13.47 | 13.55 | 0 | 15348.78 | 2022/04/15 05:35:34 | 2022/04/14 17:59:25 | 1552.41 | 1564.79 | 1562.33 | 1553.18 | 1591.95 | 1567.81 | 1568.15 | 1590.39 | 1557.24 | 1581.99 | 6747.24 | 15345.77 | 0 | 15690.24 | 0
2298 | VNM - Đà Nẵng - Nhà Máy | /BCG Energy | 1020C0058922/EM001020C0058922 | 2022-04-15 12:55:00 | 32.3 | 47.4 | 1.1 | N/A | 11.115 | 810.5 | Online | 1020C0058922/INVT_02 | Grid connected | 397.3 | 393.5 | 395.5 | 229.6 | 229.5 | 226.9 | 128.744 | 129.209 | 128.746 | 98.25 | 74.3 | 1 | 49.89 | 88.304 | 0.164 | 335.92 | 89.868 | 655.7 | 655.7 | 665 | 665 | 658.2 | 658.2 | 653.4 | 653.4 | 663.8 | 663.8 | 658.2 | 658.2 | 659.6 | 659.6 | 667 | 667 | 660.3 | 660.3 | 660.9 | 660.9 | 13.41 | 0 | 0 | 13.55 | 13.67 | 0 | 0 | 13.59 | 13.55 | 0 | 0 | 13.66 | 13.63 | 0 | 13.58 | 0 | 0 | 13.32 | 13.68 | 0 | 15355.99 | 2022/04/15 05:35:34 | 2022/04/14 17:59:25 | 1553.14 | 1565.52 | 1563.06 | 1553.91 | 1592.69 | 1568.55 | 1568.88 | 1591.13 | 1557.98 | 1582.73 | 6754.54 | 15353.07 | 0 | 15697.59 | 0
2299 | VNM - Đà Nẵng - Nhà Máy | /BCG Energy | 1020C0058922/EM001020C0058922 | 2022-04-15 13:00:00 | 32.1 | 47 | 2.1 | N/A | 11.354 | 783.8 | Online | 1020C0058922/INVT_02 | Grid connected | 396.1 | 392.6 | 394.3 | 228.6 | 228.3 | 225.9 | 125.582 | 126.154 | 125.569 | 98.27 | 74.3 | 0.998 | 50.04 | 86 | -0.906 | 342.04 | 87.523 | 655.9 | 655.9 | 661.6 | 661.6 | 649.6 | 649.6 | 656.4 | 656.4 | 667.4 | 667.4 | 655.8 | 655.8 | 656 | 656 | 667 | 667 | 660.3 | 660.3 | 655 | 655 | 13.11 | 0 | 0 | 13.24 | 13.28 | 0 | 0 | 13.26 | 13.11 | 0 | 0 | 13.42 | 13.22 | 0 | 13.21 | 0 | 0 | 13.17 | 13.45 | 0 | 15362.11 | 2022/04/15 05:35:34 | 2022/04/14 17:59:25 | 1553.76 | 1566.14 | 1563.68 | 1554.52 | 1593.32 | 1569.17 | 1569.5 | 1591.75 | 1558.59 | 1583.35 | 6760.65 | 15359.18 | 0 | 15703.78 | 0
2300 | VNM - Đà Nẵng - Nhà Máy | /BCG Energy | 1020C0058922/EM001020C0058922 | 2022-04-15 13:05:00 | 32.2 | 46.3 | 3.1 | N/A | 11.586 | 768.7 | Online | 1020C0058922/INVT_02 | Grid connected | 396.2 | 392.3 | 394.2 | 228.6 | 228.3 | 225.9 | 123.273 | 123.827 | 123.363 | 98.27 | 74.1 | 0.998 | 49.99 | 84.343 | 1.367 | 349.1 | 85.793 | 655.7 | 655.7 | 661.4 | 661.4 | 649.4 | 649.4 | 656.3 | 656.3 | 673.9 | 673.9 | 661.8 | 661.8 | 655.7 | 655.7 | 670.8 | 670.8 | 655 | 655 | 663.5 | 663.5 | 12.83 | 0 | 0 | 13 | 13.04 | 0 | 0 | 12.94 | 12.84 | 0 | 0 | 12.92 | 12.95 | 0 | 12.86 | 0 | 0 | 12.93 | 12.93 | 0 | 15369.25 | 2022/04/15 05:35:34 | 2022/04/14 17:59:25 | 1554.49 | 1566.87 | 1564.4 | 1555.25 | 1594.06 | 1569.89 | 1570.23 | 1592.48 | 1559.3 | 1584.08 | 6767.71 | 15366.24 | 0 | 15711.05 | 0
2301 | VNM - Đà Nẵng - Nhà Máy | /BCG Energy | 1020C0058922/EM001020C0058922 | 2022-04-15 13:10:00 | 32.3 | 46.1 | 1.8 | N/A | 11.816 | 765.8 | Online | 1020C0058922/INVT_02 | Grid connected | 394.5 | 391.7 | 393.4 | 228.5 | 228.4 | 225.9 | 123.607 | 124.045 | 123.612 | 98.27 | 74.3 | 0.998 | 50.05 | 84.346 | 1.793 | 356.12 | 85.831 | 661.7 | 661.7 | 667.3 | 667.3 | 655.4 | 655.4 | 662.3 | 662.3 | 667.9 | 667.9 | 661.8 | 661.8 | 661.7 | 661.7 | 666.9 | 666.9 | 666.3 | 666.3 | 661.6 | 661.6 | 12.93 | 0 | 0 | 12.8 | 13.04 | 0 | 0 | 12.81 | 12.89 | 0 | 0 | 12.92 | 12.85 | 0 | 12.8 | 0 | 0 | 12.67 | 12.91 | 0 | 15376.19 | 2022/04/15 05:35:34 | 2022/04/14 17:59:25 | 1555.2 | 1567.58 | 1565.11 | 1555.96 | 1594.78 | 1570.61 | 1570.93 | 1593.19 | 1560.02 | 1584.79 | 6774.81 | 15373.34 | 0 | 15718.17 | 0
2302 | VNM - Đà Nẵng - Nhà Máy | /BCG Energy | 1020C0058922/EM001020C0058922 | 2022-04-15 13:15:00 | 32.3 | 45.5 | 1.4 | N/A | 12.04 | 731.3 | Online | 1020C0058922/INVT_02 | Grid connected | 395.6 | 391.3 | 394.2 | 228.3 | 228.2 | 226 | 118.926 | 119.243 | 119.03 | 98.31 | 74.3 | 1 | 50.05 | 81.235 | -0.828 | 362.57 | 82.657 | 656.2 | 656.2 | 661.5 | 661.5 | 661.8 | 661.8 | 662.3 | 662.3 | 672.8 | 672.8 | 662 | 662 | 662.6 | 662.6 | 672.7 | 672.7 | 668.8 | 668.8 | 660.8 | 660.8 | 12.53 | 0 | 0 | 12.54 | 12.42 | 0 | 0 | 12.34 | 12.46 | 0 | 0 | 12.39 | 12.43 | 0 | 12.32 | 0 | 0 | 12.28 | 12.48 | 0 | 15382.64 | 2022/04/15 05:35:34 | 2022/04/14 17:59:25 | 1555.85 | 1568.24 | 1565.76 | 1556.61 | 1595.43 | 1571.26 | 1571.59 | 1593.85 | 1560.66 | 1585.44 | 6781.18 | 15379.71 | 0 | 15724.69 | 0
2303 | VNM - Đà Nẵng - Nhà Máy | /BCG Energy | 1020C0058922/EM001020C0058922 | 2022-04-15 13:20:00 | 31.9 | 45.5 | 3.3 | N/A | 12.258 | 716.9 | Online | 1020C0058922/INVT_02 | Grid connected | 393.3 | 390 | 392.6 | 227.3 | 226.9 | 225 | 118.344 | 118.886 | 118.273 | 98.31 | 73.9 | 1 | 49.9 | 80.58 | 0.977 | 368.42 | 81.998 | 661.7 | 661.7 | 664.6 | 664.6 | 661.5 | 661.5 | 662.4 | 662.4 | 670.2 | 670.2 | 664.7 | 664.7 | 661.7 | 661.7 | 676.2 | 676.2 | 660.5 | 660.5 | 660.9 | 660.9 | 12.17 | 0 | 0 | 12.27 | 12.3 | 0 | 0 | 12.33 | 12.28 | 0 | 0 | 12.4 | 12.34 | 0 | 12.28 | 0 | 0 | 12.09 | 12.42 | 0 | 15388.49 | 2022/04/15 05:35:34 | 2022/04/14 17:59:25 | 1556.45 | 1568.84 | 1566.35 | 1557.21 | 1596.04 | 1571.85 | 1572.19 | 1594.44 | 1561.25 | 1586.04 | 6787.03 | 15385.56 | 0 | 15730.66 | 0
2304 | VNM - Đà Nẵng - Nhà Máy | /BCG Energy | 1020C0058922/EM001020C0058922 | 2022-04-15 13:25:00 | 32 | 46 | 3.9 | N/A | 12.472 | 712.9 | Online | 1020C0058922/INVT_02 | Grid connected | 394.3 | 391 | 393.6 | 227.3 | 227.9 | 225 | 117.585 | 117.936 | 117.455 | 98.31 | 73.5 | 1 | 49.75 | 80.069 | -0.09 | 375.09 | 81.437 | 661.7 | 661.7 | 668 | 668 | 667.5 | 667.5 | 662.4 | 662.4 | 667.9 | 667.9 | 667.3 | 667.3 | 661.7 | 661.7 | 661.3 | 661.3 | 660.4 | 660.4 | 660.9 | 660.9 | 12.15 | 0 | 0 | 12.22 | 12.16 | 0 | 0 | 12.12 | 12.08 | 0 | 0 | 12.17 | 12.15 | 0 | 12.12 | 0 | 0 | 11.99 | 12.3 | 0 | 15395.16 | 2022/04/15 05:35:34 | 2022/04/14 17:59:25 | 1557.12 | 1569.52 | 1567.02 | 1557.88 | 1596.72 | 1572.54 | 1572.86 | 1595.12 | 1561.91 | 1586.72 | 6793.7 | 15392.23 | 0 | 15737.41 | 0
2305 | VNM - Đà Nẵng - Nhà Máy | /BCG Energy | 1020C0058922/EM001020C0058922 | 2022-04-15 13:30:00 | 31.6 | 45.6 | 3.7 | N/A | 12.686 | 703.1 | Online | 1020C0058922/INVT_02 | Grid connected | 394.3 | 391.1 | 392.4 | 227.3 | 226.9 | 225 | 115.981 | 116.374 | 115.892 | 98.31 | 73.5 | 1 | 49.93 | 78.974 | -0.028 | 381.72 | 80.325 | 655.7 | 655.7 | 671.2 | 671.2 | 661.5 | 661.5 | 662.4 | 662.4 | 675.6 | 675.6 | 667.8 | 667.8 | 655.7 | 655.7 | 669.7 | 669.7 | 665.6 | 665.6 | 673 | 673 | 12.32 | 0 | 0 | 12.12 | 12.23 | 0 | 0 | 12.16 | 11.83 | 0 | 0 | 11.97 | 12.15 | 0 | 11.91 | 0 | 0 | 11.87 | 12.01 | 0 | 15401.86 | 2022/04/15 05:35:34 | 2022/04/14 17:59:25 | 1557.81 | 1570.21 | 1567.71 | 1558.58 | 1597.41 | 1573.22 | 1573.55 | 1595.8 | 1562.6 | 1587.41 | 6800.39 | 15398.92 | 0 | 15744.3 | 0
2306 | VNM - Đà Nẵng - Nhà Máy | /BCG Energy | 1020C0058922/EM001020C0058922 | 2022-04-15 13:35:00 | 31.7 | 44.5 | 2.5 | N/A | 12.9 | 721.2 | Online | 1020C0058922/INVT_02 | Grid connected | 393.3 | 389.7 | 391.1 | 227.3 | 226.9 | 225 | 119.02 | 119.418 | 119.088 | 98.31 | 73.5 | 1 | 50.09 | 80.868 | -1.243 | 388.42 | 82.291 | 667.7 | 667.7 | 673 | 673 | 667.5 | 667.5 | 668.4 | 668.4 | 675 | 675 | 662.3 | 662.3 | 667.7 | 667.7 | 678.9 | 678.9 | 666.4 | 666.4 | 667 | 667 | 12.42 | 0 | 0 | 12.24 | 12.25 | 0 | 0 | 12.14 | 12.13 | 0 | 0 | 12.39 | 12.18 | 0 | 12.15 | 0 | 0 | 12.09 | 12.29 | 0 | 15408.49 | 2022/04/15 05:35:34 | 2022/04/14 17:59:25 | 1558.48 | 1570.88 | 1568.38 | 1559.24 | 1598.1 | 1573.89 | 1574.22 | 1596.49 | 1563.26 | 1588.08 | 6807.02 | 15405.55 | 0 | 15751.02 | 0
2307 | VNM - Đà Nẵng - Nhà Máy | /BCG Energy | 1020C0058922/EM001020C0058922 | 2022-04-15 13:40:00 | 31.7 | 44.4 | 4.2 | N/A | 13.115 | 698 | Online | 1020C0058922/INVT_02 | Grid connected | 389.8 | 386.7 | 388.9 | 225.2 | 224.8 | 223 | 116.119 | 116.555 | 116.23 | 98.31 | 73.5 | 1 | 50.15 | 78.335 | 0.693 | 395.08 | 79.675 | 670.7 | 670.7 | 679.4 | 679.4 | 673.4 | 673.4 | 668.4 | 668.4 | 671.3 | 671.3 | 671 | 671 | 667.7 | 667.7 | 673 | 673 | 666.3 | 666.3 | 666.9 | 666.9 | 11.8 | 0 | 0 | 11.8 | 11.93 | 0 | 0 | 11.94 | 11.84 | 0 | 0 | 11.83 | 11.77 | 0 | 11.98 | 0 | 0 | 11.89 | 12.13 | 0 | 15415.15 | 2022/04/15 05:35:34 | 2022/04/14 17:59:25 | 1559.16 | 1571.56 | 1569.05 | 1559.92 | 1598.77 | 1574.58 | 1574.9 | 1597.16 | 1563.93 | 1588.76 | 6813.68 | 15412.21 | 0 | 15757.79 | 0
2308 | VNM - Đà Nẵng - Nhà Máy | /BCG Energy | 1020C0058922/EM001020C0058922 | 2022-04-15 13:45:00 | 31.5 | 43.3 | 2.4 | N/A | 13.321 | 685.3 | Online | 1020C0058922/INVT_02 | Grid connected | 390.8 | 387.9 | 389.2 | 225.2 | 225.8 | 223 | 115.347 | 115.72 | 115.353 | 98.31 | 73.3 | 1 | 50.07 | 77.848 | -1.194 | 401.51 | 79.178 | 661.7 | 661.7 | 673.4 | 673.4 | 668.4 | 668.4 | 668.3 | 668.3 | 680.1 | 680.1 | 667.9 | 667.9 | 673.4 | 673.4 | 678.9 | 678.9 | 672.3 | 672.3 | 667 | 667 | 11.78 | 0 | 0 | 11.64 | 11.92 | 0 | 0 | 11.73 | 11.52 | 0 | 0 | 11.74 | 11.77 | 0 | 11.82 | 0 | 0 | 11.62 | 11.86 | 0 | 15421.58 | 2022/04/15 05:35:34 | 2022/04/14 17:59:25 | 1559.81 | 1572.21 | 1569.7 | 1560.58 | 1599.44 | 1575.23 | 1575.55 | 1597.82 | 1564.59 | 1589.41 | 6820.11 | 15418.64 | 0 | 15764.34 | 0
2309 | VNM - Đà Nẵng - Nhà Máy | /BCG Energy | 1020C0058922/EM001020C0058922 | 2022-04-15 13:50:00 | 31.5 | 43.6 | 4.7 | N/A | 13.528 | 687.4 | Online | 1020C0058922/INVT_02 | Grid connected | 389.3 | 387.3 | 388.6 | 225.1 | 225.3 | 223 | 114.682 | 115.257 | 114.789 | 98.31 | 73.3 | 1 | 49.94 | 77.298 | 1.648 | 408.03 | 78.619 | 665.9 | 665.9 | 667.4 | 667.4 | 673.4 | 673.4 | 673.2 | 673.2 | 676.4 | 676.4 | 673.8 | 673.8 | 673.7 | 673.7 | 680.4 | 680.4 | 667.6 | 667.6 | 666.9 | 666.9 | 11.67 | 0 | 0 | 11.74 | 11.82 | 0 | 0 | 11.67 | 11.52 | 0 | 0 | 11.7 | 11.74 | 0 | 11.58 | 0 | 0 | 11.63 | 11.73 | 0 | 15428.1 | 2022/04/15 05:35:34 | 2022/04/14 17:59:25 | 1560.48 | 1572.87 | 1570.37 | 1561.23 | 1600.1 | 1575.9 | 1576.22 | 1598.48 | 1565.24 | 1590.08 | 6826.56 | 15425.09 | 0 | 15770.97 | 0
2310 | VNM - Đà Nẵng - Nhà Máy | /BCG Energy | 1020C0058922/EM001020C0058922 | 2022-04-15 13:55:00 | 32.2 | 43.9 | 1.7 | N/A | 13.728 | 662.7 | Online | 1020C0058922/INVT_02 | Grid connected | 390.3 | 387 | 388.6 | 225.1 | 225.3 | 223 | 111.392 | 111.777 | 111.453 | 98.31 | 73.1 | 1 | 49.88 | 75.188 | 0.361 | 414.31 | 76.472 | 667.7 | 667.7 | 673.4 | 673.4 | 667.5 | 667.5 | 668.4 | 668.4 | 679.9 | 679.9 | 673.8 | 673.8 | 672.4 | 672.4 | 672.9 | 672.9 | 673.6 | 673.6 | 666.9 | 666.9 | 11.39 | 0 | 0 | 11.35 | 11.31 | 0 | 0 | 11.21 | 11.25 | 0 | 0 | 11.19 | 11.25 | 0 | 11.29 | 0 | 0 | 11.16 | 11.47 | 0 | 15434.38 | 2022/04/15 05:35:34 | 2022/04/14 17:59:25 | 1561.11 | 1573.52 | 1571 | 1561.87 | 1600.75 | 1576.54 | 1576.86 | 1599.12 | 1565.87 | 1590.72 | 6832.91 | 15431.44 | 0 | 15777.36 | 0
2311 | VNM - Đà Nẵng - Nhà Máy | /BCG Energy | 1020C0058922/EM001020C0058922 | 2022-04-15 14:00:00 | 31.8 | 44.3 | 2.1 | N/A | 13.928 | 658 | Online | 1020C0058922/INVT_02 | Grid connected | 390.7 | 387.9 | 389.5 | 225.5 | 225.4 | 223 | 111.089 | 111.419 | 111.063 | 98.33 | 72.5 | 1 | 49.93 | 75.071 | -0.006 | 420.1 | 76.33 | 673.7 | 673.7 | 673.4 | 673.4 | 667.5 | 667.5 | 668.4 | 668.4 | 674 | 674 | 667.9 | 667.9 | 663.4 | 663.4 | 679 | 679 | 672.3 | 672.3 | 675.3 | 675.3 | 11.3 | 0 | 0 | 11.37 | 11.42 | 0 | 0 | 11.23 | 11.39 | 0 | 0 | 11.21 | 11.46 | 0 | 11.38 | 0 | 0 | 11.12 | 11.39 | 0 | 15440.24 | 2022/04/15 05:35:34 | 2022/04/14 17:59:25 | 1561.71 | 1574.11 | 1571.6 | 1562.47 | 1601.35 | 1577.14 | 1577.46 | 1599.71 | 1566.46 | 1591.31 | 6838.77 | 15437.3 | 0 | 15783.32 | 0
2312 | VNM - Đà Nẵng - Nhà Máy | /BCG Energy | 1020C0058922/EM001020C0058922 | 2022-04-15 14:05:00 | 31.8 | 43.6 | 1.5 | N/A | 14.123 | 644.5 | Online | 1020C0058922/INVT_02 | Grid connected | 391.9 | 389 | 390.2 | 225.7 | 226.4 | 224 | 108.677 | 108.969 | 108.574 | 98.33 | 72.3 | 1 | 50.03 | 73.58 | 1.597 | 426.27 | 74.807 | 669.5 | 669.5 | 677.6 | 677.6 | 663.7 | 663.7 | 676.9 | 676.9 | 675.3 | 675.3 | 672.2 | 672.2 | 667.8 | 667.8 | 675.1 | 675.1 | 666.4 | 666.4 | 672.9 | 672.9 | 11.11 | 0 | 0 | 11.14 | 11.24 | 0 | 0 | 10.98 | 11.05 | 0 | 0 | 11.02 | 11.04 | 0 | 10.91 | 0 | 0 | 11.04 | 11.12 | 0 | 15446.34 | 2022/04/15 05:35:34 | 2022/04/14 17:59:25 | 1562.33 | 1574.73 | 1572.21 | 1563.08 | 1601.98 | 1577.75 | 1578.07 | 1600.33 | 1567.08 | 1591.93 | 6844.93 | 15443.46 | 0 | 15789.49 | 0
2313 | VNM - Đà Nẵng - Nhà Máy | /BCG Energy | 1020C0058922/EM001020C0058922 | 2022-04-15 14:10:00 | 32.2 | 44.2 | 1.7 | N/A | 14.315 | 630.7 | Online | 1020C0058922/INVT_02 | Grid connected | 389.7 | 386.7 | 389.3 | 225.4 | 225 | 223.1 | 106.997 | 107.431 | 107.083 | 98.33 | 71.9 | 1 | 49.85 | 72.208 | -0.333 | 432.32 | 73.412 | 667.7 | 667.7 | 673.4 | 673.4 | 667.5 | 667.5 | 668.4 | 668.4 | 679.9 | 679.9 | 673.9 | 673.9 | 663.1 | 663.1 | 667 | 667 | 666.3 | 666.3 | 672.9 | 672.9 | 10.89 | 0 | 0 | 10.93 | 10.87 | 0 | 0 | 10.73 | 10.82 | 0 | 0 | 10.82 | 11 | 0 | 10.85 | 0 | 0 | 10.83 | 10.9 | 0 | 15452.45 | 2022/04/15 05:35:34 | 2022/04/14 17:59:25 | 1562.95 | 1575.35 | 1572.84 | 1563.71 | 1602.6 | 1578.39 | 1578.69 | 1600.95 | 1567.69 | 1592.55 | 6850.98 | 15449.51 | 0 | 15795.72 | 0
2314 | VNM - Đà Nẵng - Nhà Máy | /BCG Energy | 1020C0058922/EM001020C0058922 | 2022-04-15 14:15:00 | 31.8 | 44 | 3.7 | N/A | 14.502 | 616.7 | Online | 1020C0058922/INVT_02 | Grid connected | 389.7 | 386.6 | 388.1 | 224.3 | 225 | 222.1 | 104.996 | 105.281 | 104.914 | 98.33 | 71.7 | 1 | 50.05 | 70.652 | 0.698 | 438.34 | 71.83 | 667.7 | 667.7 | 667.3 | 667.3 | 667.4 | 667.4 | 674.3 | 674.3 | 685.9 | 685.9 | 673.9 | 673.9 | 663.7 | 663.7 | 678.9 | 678.9 | 672.9 | 672.9 | 672.9 | 672.9 | 10.66 | 0 | 0 | 10.73 | 10.66 | 0 | 0 | 10.45 | 10.61 | 0 | 0 | 10.59 | 10.73 | 0 | 10.65 | 0 | 0 | 10.42 | 10.69 | 0 | 15458.41 | 2022/04/15 05:35:34 | 2022/04/14 17:59:25 | 1563.56 | 1575.96 | 1573.44 | 1564.31 | 1603.22 | 1578.99 | 1579.31 | 1601.56 | 1568.28 | 1593.16 | 6856.94 | 15455.47 | 0 | 15801.79 | 0
2315 | VNM - Đà Nẵng - Nhà Máy | /BCG Energy | 1020C0058922/EM001020C0058922 | 2022-04-15 14:20:00 | 31.5 | 42.6 | 3.1 | N/A | 14.684 | 585.5 | Online | 1020C0058922/INVT_02 | Grid connected | 389.7 | 387 | 388.5 | 224.3 | 225 | 223.1 | 99.163 | 99.471 | 99.152 | 98.33 | 71.3 | 1 | 50.02 | 66.967 | 0.71 | 444.13 | 68.069 | 673.6 | 673.6 | 679.3 | 679.3 | 673.5 | 673.5 | 674.4 | 674.4 | 685.7 | 685.7 | 674.1 | 674.1 | 679.6 | 679.6 | 685 | 685 | 675.7 | 675.7 | 672.9 | 672.9 | 10.01 | 0 | 0 | 9.83 | 10.11 | 0 | 0 | 9.97 | 9.98 | 0 | 0 | 10.09 | 10.06 | 0 | 9.92 | 0 | 0 | 9.98 | 10.24 | 0 | 15464.2 | 2022/04/15 05:35:34 | 2022/04/14 17:59:25 | 1564.14 | 1576.54 | 1574.03 | 1564.89 | 1603.81 | 1579.59 | 1579.89 | 1602.14 | 1568.87 | 1593.75 | 6862.72 | 15461.25 | 0 | 15807.65 | 0
2316 | VNM - Đà Nẵng - Nhà Máy | /BCG Energy | 1020C0058922/EM001020C0058922 | 2022-04-15 14:25:00 | 30.9 | 41.4 | 2.3 | N/A | 14.859 | 565.2 | Online | 1020C0058922/INVT_02 | Grid connected | 389.6 | 387.4 | 388.7 | 224.3 | 225 | 223.1 | 98.641 | 99.004 | 98.646 | 98.33 | 70.9 | 1 | 50.11 | 66.505 | 0.51 | 449.73 | 67.6 | 673.7 | 673.7 | 681.7 | 681.7 | 675.5 | 675.5 | 678.6 | 678.6 | 682.9 | 682.9 | 683.6 | 683.6 | 673.7 | 673.7 | 675 | 675 | 678.3 | 678.3 | 672.9 | 672.9 | 10.04 | 0 | 0 | 9.86 | 10.11 | 0 | 0 | 9.98 | 9.77 | 0 | 0 | 9.88 | 10.07 | 0 | 9.96 | 0 | 0 | 9.88 | 10.02 | 0 | 15469.8 | 2022/04/15 05:35:34 | 2022/04/14 17:59:25 | 1564.72 | 1577.12 | 1574.59 | 1565.46 | 1604.38 | 1580.15 | 1580.47 | 1602.71 | 1569.43 | 1594.32 | 6868.32 | 15466.85 | 0 | 15813.35 | 0
2317 | VNM - Đà Nẵng - Nhà Máy | /BCG Energy | 1020C0058922/EM001020C0058922 | 2022-04-15 14:30:00 | 30.9 | 40.5 | 3.2 | N/A | 15.02 | 537.1 | Online | 1020C0058922/INVT_02 | Grid connected | 389.5 | 386.3 | 387.7 | 224.3 | 225 | 223.2 | 94.349 | 94.788 | 94.485 | 98.43 | 70.3 | 1 | 49.94 | 63.601 | -0.779 | 455.13 | 64.616 | 673.7 | 673.7 | 679.4 | 679.4 | 679.4 | 679.4 | 680.4 | 680.4 | 680 | 680 | 679.8 | 679.8 | 679.7 | 679.7 | 685 | 685 | 680.6 | 680.6 | 684.9 | 684.9 | 9.6 | 0 | 0 | 9.38 | 9.54 | 0 | 0 | 9.43 | 9.48 | 0 | 0 | 9.52 | 9.39 | 0 | 9.34 | 0 | 0 | 9.18 | 9.45 | 0 | 15475.2 | 2022/04/15 05:35:34 | 2022/04/14 17:59:25 | 1565.27 | 1577.68 | 1575.15 | 1566.01 | 1604.94 | 1580.7 | 1581.01 | 1603.26 | 1569.97 | 1594.86 | 6873.72 | 15472.25 | 0 | 15818.85 | 0
2318 | VNM - Đà Nẵng - Nhà Máy | /BCG Energy | 1020C0058922/EM001020C0058922 | 2022-04-15 14:35:00 | 30.8 | 40.4 | 1.9 | N/A | 15.178 | 503.7 | Online | 1020C0058922/INVT_02 | Grid connected | 389.5 | 387.4 | 388.9 | 225.3 | 225 | 223.2 | 89.109 | 89.363 | 89.151 | 98.43 | 69.7 | 1 | 49.96 | 60.189 | 0.718 | 460.39 | 61.149 | 679.7 | 679.7 | 683.3 | 683.3 | 681.3 | 681.3 | 684.7 | 684.7 | 689.1 | 689.1 | 687.9 | 687.9 | 679.7 | 679.7 | 692.8 | 692.8 | 689.5 | 689.5 | 672.9 | 672.9 | 8.83 | 0 | 0 | 8.74 | 8.86 | 0 | 0 | 8.86 | 8.77 | 0 | 0 | 8.73 | 8.98 | 0 | 8.79 | 0 | 0 | 8.74 | 8.85 | 0 | 15480.46 | 2022/04/15 05:35:34 | 2022/04/14 17:59:25 | 1565.82 | 1578.21 | 1575.68 | 1566.54 | 1605.48 | 1581.24 | 1581.54 | 1603.79 | 1570.5 | 1595.39 | 6878.97 | 15477.5 | 0 | 15824.19 | 0
2319 | VNM - Đà Nẵng - Nhà Máy | /BCG Energy | 1020C0058922/EM001020C0058922 | 2022-04-15 14:40:00 | 31 | 40.6 | 2.5 | N/A | 15.334 | 531.1 | Online | 1020C0058922/INVT_02 | Grid connected | 391.5 | 388.8 | 389.9 | 225.3 | 226.1 | 224.2 | 93.3 | 93.656 | 93.313 | 98.43 | 68.9 | 1 | 49.84 | 63.205 | -0.221 | 465.52 | 64.213 | 679.7 | 679.7 | 685.4 | 685.4 | 680.7 | 680.7 | 684.9 | 684.9 | 692 | 692 | 690.9 | 690.9 | 685.7 | 685.7 | 689.7 | 689.7 | 684.3 | 684.3 | 684.8 | 684.8 | 9.47 | 0 | 0 | 9.22 | 9.48 | 0 | 0 | 9.19 | 9.2 | 0 | 0 | 9.25 | 9.23 | 0 | 9.27 | 0 | 0 | 9.26 | 9.31 | 0 | 15485.65 | 2022/04/15 05:35:34 | 2022/04/14 17:59:25 | 1566.34 | 1578.74 | 1576.21 | 1567.08 | 1606.01 | 1581.77 | 1582.07 | 1604.32 | 1571.02 | 1595.91 | 6884.17 | 15482.7 | 0 | 15829.47 | 0
2320 | VNM - Đà Nẵng - Nhà Máy | /BCG Energy | 1020C0058922/EM001020C0058922 | 2022-04-15 14:45:00 | 30.4 | 40 | 3.7 | N/A | 15.49 | 511.9 | Online | 1020C0058922/INVT_02 | Grid connected | 391.5 | 388.7 | 390.2 | 226.3 | 226.1 | 224.2 | 89.823 | 90.08 | 89.732 | 98.43 | 68.3 | 1 | 50.03 | 60.776 | -0.425 | 470.73 | 61.751 | 679.7 | 679.7 | 691.3 | 691.3 | 685.3 | 685.3 | 692.2 | 692.2 | 697.8 | 697.8 | 685.6 | 685.6 | 682.3 | 682.3 | 684.9 | 684.9 | 684.3 | 684.3 | 682.2 | 682.2 | 9.05 | 0 | 0 | 8.98 | 9.06 | 0 | 0 | 8.99 | 8.99 | 0 | 0 | 9.04 | 8.93 | 0 | 9 | 0 | 0 | 8.86 | 8.95 | 0 | 15490.8 | 2022/04/15 05:35:34 | 2022/04/14 17:59:25 | 1566.86 | 1579.26 | 1576.73 | 1567.59 | 1606.53 | 1582.29 | 1582.59 | 1604.84 | 1571.53 | 1596.44 | 6889.31 | 15487.84 | 0 | 15834.66 | 0
2321 | VNM - Đà Nẵng - Nhà Máy | /BCG Energy | 1020C0058922/EM001020C0058922 | 2022-04-15 14:50:00 | 30.8 | 40.6 | 3.3 | N/A | 15.643 | 510.4 | Online | 1020C0058922/INVT_02 | Grid connected | 391.1 | 388.4 | 390.2 | 225.1 | 226.1 | 224.2 | 89.847 | 90.18 | 89.914 | 98.43 | 67.5 | 1 | 49.86 | 60.778 | -0.35 | 475.78 | 61.747 | 679.7 | 679.7 | 691.4 | 691.4 | 685.5 | 685.5 | 686.4 | 686.4 | 697.6 | 697.6 | 691.8 | 691.8 | 685.7 | 685.7 | 696.9 | 696.9 | 684.3 | 684.3 | 678.9 | 678.9 | 9.05 | 0 | 0 | 8.82 | 8.89 | 0 | 0 | 8.81 | 8.8 | 0 | 0 | 9.04 | 8.93 | 0 | 8.81 | 0 | 0 | 8.86 | 8.99 | 0 | 15495.85 | 2022/04/15 05:35:34 | 2022/04/14 17:59:25 | 1567.38 | 1579.78 | 1577.24 | 1568.11 | 1607.05 | 1582.81 | 1583.11 | 1605.35 | 1572.04 | 1596.95 | 6894.37 | 15492.9 | 0 | 15839.82 | 0
2322 | VNM - Đà Nẵng - Nhà Máy | /BCG Energy | 1020C0058922/EM001020C0058922 | 2022-04-15 14:55:00 | 30.9 | 41 | 3.6 | N/A | 15.794 | 491.5 | Online | 1020C0058922/INVT_02 | Grid connected | 393.1 | 390.4 | 391.2 | 226.1 | 227.3 | 225.4 | 86.658 | 86.979 | 86.597 | 98.43 | 67.1 | 1 | 49.97 | 58.906 | -0.359 | 480.74 | 59.833 | 682.8 | 682.8 | 685.4 | 685.4 | 685.4 | 685.4 | 688.9 | 688.9 | 688.3 | 688.3 | 682.8 | 682.8 | 691.7 | 691.7 | 690.9 | 690.9 | 684.3 | 684.3 | 684.9 | 684.9 | 8.63 | 0 | 0 | 8.63 | 8.6 | 0 | 0 | 8.56 | 8.54 | 0 | 0 | 8.61 | 8.72 | 0 | 8.51 | 0 | 0 | 8.66 | 8.79 | 0 | 15500.81 | 2022/04/15 05:35:34 | 2022/04/14 17:59:25 | 1567.89 | 1580.28 | 1577.74 | 1568.61 | 1607.56 | 1583.31 | 1583.62 | 1605.85 | 1572.54 | 1597.45 | 6899.33 | 15497.86 | 0 | 15844.85 | 0
2323 | VNM - Đà Nẵng - Nhà Máy | /BCG Energy | 1020C0058922/EM001020C0058922 | 2022-04-15 15:00:00 | 30.5 | 40 | 1.9 | N/A | 15.939 | 470.9 | Online | 1020C0058922/INVT_02 | Grid connected | 392 | 389.3 | 390.9 | 226.1 | 226.3 | 224.3 | 82.709 | 83.062 | 82.755 | 98.43 | 66.5 | 1 | 50 | 56.059 | 0.504 | 485.56 | 56.947 | 691.7 | 691.7 | 685.4 | 685.4 | 685.4 | 685.4 | 686.4 | 686.4 | 685.9 | 685.9 | 685.8 | 685.8 | 690.3 | 690.3 | 697 | 697 | 678.3 | 678.3 | 686.8 | 686.8 | 8.23 | 0 | 0 | 8.32 | 8.4 | 0 | 0 | 8.32 | 8.28 | 0 | 0 | 8.19 | 8.28 | 0 | 8.3 | 0 | 0 | 8.21 | 8.32 | 0 | 15505.68 | 2022/04/15 05:35:34 | 2022/04/14 17:59:25 | 1568.38 | 1580.77 | 1578.24 | 1569.1 | 1608.06 | 1583.81 | 1584.11 | 1606.34 | 1573.02 | 1597.95 | 6904.19 | 15502.72 | 0 | 15849.78 | 0
2324 | VNM - Đà Nẵng - Nhà Máy | /BCG Energy | 1020C0058922/EM001020C0058922 | 2022-04-15 15:05:00 | 30.9 | 40.5 | 2.5 | N/A | 16.074 | 444.5 | Online | 1020C0058922/INVT_02 | Grid connected | 390.9 | 389.3 | 389.8 | 225.1 | 226.3 | 224.3 | 77.497 | 77.73 | 77.522 | 98.43 | 65.7 | 1 | 50 | 52.488 | 0.122 | 490.04 | 53.304 | 685.7 | 685.7 | 691.4 | 691.4 | 685.4 | 685.4 | 686.3 | 686.3 | 697.8 | 697.8 | 685.8 | 685.8 | 696.2 | 696.2 | 684.9 | 684.9 | 684.3 | 684.3 | 690.9 | 690.9 | 7.76 | 0 | 0 | 7.65 | 7.54 | 0 | 0 | 7.63 | 7.64 | 0 | 0 | 7.75 | 7.83 | 0 | 7.84 | 0 | 0 | 7.65 | 7.92 | 0 | 15510.11 | 2022/04/15 05:35:34 | 2022/04/14 17:59:25 | 1568.84 | 1581.22 | 1578.69 | 1569.56 | 1608.51 | 1584.26 | 1584.56 | 1606.79 | 1573.47 | 1598.4 | 6908.62 | 15507.15 | 0 | 15854.3 | 0
2325 | VNM - Đà Nẵng - Nhà Máy | /BCG Energy | 1020C0058922/EM001020C0058922 | 2022-04-15 15:10:00 | 30.4 | 39.3 | 2 | N/A | 16.203 | 412 | Online | 1020C0058922/INVT_02 | Grid connected | 390.9 | 389.3 | 389.8 | 225.1 | 226.3 | 224.3 | 74.613 | 74.875 | 74.661 | 98.43 | 64.9 | 1 | 49.88 | 50.521 | 0.675 | 494.36 | 51.301 | 684 | 684 | 689.7 | 689.7 | 680.8 | 680.8 | 693.3 | 693.3 | 688.2 | 688.2 | 696.2 | 696.2 | 697.7 | 697.7 | 691 | 691 | 685.8 | 685.8 | 684.9 | 684.9 | 7.44 | 0 | 0 | 7.39 | 7.56 | 0 | 0 | 7.36 | 7.39 | 0 | 0 | 7.48 | 7.43 | 0 | 7.35 | 0 | 0 | 7.43 | 7.48 | 0 | 15514.43 | 2022/04/15 05:35:34 | 2022/04/14 17:59:25 | 1569.27 | 1581.65 | 1579.12 | 1569.99 | 1608.95 | 1584.7 | 1585 | 1607.23 | 1573.91 | 1598.84 | 6912.93 | 15511.46 | 0 | 15858.66 | 0
2326 | VNM - Đà Nẵng - Nhà Máy | /BCG Energy | 1020C0058922/EM001020C0058922 | 2022-04-15 15:15:00 | 30.4 | 38.4 | 1.9 | N/A | 16.31 | 402.6 | Online | 1020C0058922/INVT_02 | Grid connected | 389.3 | 387.7 | 388.8 | 224.2 | 225.1 | 223.3 | 71.484 | 71.918 | 71.53 | 98.5 | 63.9 | 1 | 49.73 | 48.235 | -0.185 | 497.96 | 48.985 | 691.7 | 691.7 | 691.4 | 691.4 | 697.5 | 697.5 | 697 | 697 | 692 | 692 | 685.8 | 685.8 | 697.7 | 697.7 | 692.1 | 692.1 | 694.1 | 694.1 | 697 | 697 | 7 | 0 | 0 | 6.85 | 7.14 | 0 | 0 | 6.86 | 7.08 | 0 | 0 | 7.08 | 7.23 | 0 | 7.19 | 0 | 0 | 6.94 | 7.21 | 0 | 15518.03 | 2022/04/15 05:35:34 | 2022/04/14 17:59:25 | 1569.64 | 1582.03 | 1579.49 | 1570.35 | 1609.31 | 1585.07 | 1585.37 | 1607.59 | 1574.26 | 1599.21 | 6916.53 | 15515.06 | 0 | 15862.32 | 0
2327 | VNM - Đà Nẵng - Nhà Máy | /BCG Energy | 1020C0058922/EM001020C0058922 | 2022-04-15 15:20:00 | 29.9 | 38 | 3.9 | N/A | 16.429 | 370.7 | Online | 1020C0058922/INVT_02 | Grid connected | 389.3 | 387.7 | 388.8 | 224.2 | 225.1 | 223.3 | 68.021 | 68.174 | 68.077 | 98.5 | 63.1 | 1 | 49.96 | 45.902 | -0.513 | 502.01 | 46.583 | 688 | 688 | 697.4 | 697.4 | 689.3 | 689.3 | 680.4 | 680.4 | 691.9 | 691.9 | 691.8 | 691.8 | 694.4 | 694.4 | 697 | 697 | 690.3 | 690.3 | 696.9 | 696.9 | 6.46 | 0 | 0 | 6.35 | 6.88 | 0 | 0 | 6.84 | 6.86 | 0 | 0 | 6.85 | 6.75 | 0 | 6.92 | 0 | 0 | 6.77 | 6.97 | 0 | 15522.08 | 2022/04/15 05:35:34 | 2022/04/14 17:59:25 | 1570.05 | 1582.44 | 1579.9 | 1570.77 | 1609.73 | 1585.48 | 1585.78 | 1608.01 | 1574.67 | 1599.62 | 6920.58 | 15519.11 | 0 | 15866.45 | 0
2328 | VNM - Đà Nẵng - Nhà Máy | /BCG Energy | 1020C0058922/EM001020C0058922 | 2022-04-15 15:25:00 | 30.1 | 37.3 | 4.2 | N/A | 16.536 | 385.7 | Online | 1020C0058922/INVT_02 | Grid connected | 389.5 | 387.7 | 388.8 | 224.2 | 225.1 | 223.3 | 69.418 | 69.718 | 69.418 | 98.49 | 62.2 | 1 | 49.95 | 46.942 | 0.039 | 505.54 | 47.672 | 685.9 | 685.9 | 697.4 | 697.4 | 697.5 | 697.5 | 698.3 | 698.3 | 709.6 | 709.6 | 691.9 | 691.9 | 697.5 | 697.5 | 697 | 697 | 696.3 | 696.3 | 691.7 | 691.7 | 6.85 | 0 | 0 | 6.81 | 6.93 | 0 | 0 | 6.6 | 6.68 | 0 | 0 | 6.82 | 6.92 | 0 | 6.89 | 0 | 0 | 6.76 | 6.91 | 0 | 15525.66 | 2022/04/15 05:35:34 | 2022/04/14 17:59:25 | 1570.42 | 1582.8 | 1580.26 | 1571.12 | 1610.1 | 1585.85 | 1586.14 | 1608.37 | 1575.03 | 1599.98 | 6924.16 | 15522.69 | 0 | 15870.07 | 0
2329 | VNM - Đà Nẵng - Nhà Máy | /BCG Energy | 1020C0058922/EM001020C0058922 | 2022-04-15 15:30:00 | 30.3 | 37.3 | 1.1 | N/A | 16.644 | 389.7 | Online | 1020C0058922/INVT_02 | Grid connected | 389.5 | 387.8 | 388.7 | 224.2 | 225.1 | 223.3 | 69.98 | 70.212 | 69.905 | 98.48 | 61.4 | 1 | 49.92 | 47.291 | 0.348 | 509.33 | 48.026 | 695.2 | 695.2 | 703.4 | 703.4 | 703.4 | 703.4 | 698.4 | 698.4 | 697.9 | 697.9 | 697.9 | 697.9 | 703.7 | 703.7 | 708.9 | 708.9 | 690.3 | 690.3 | 696.9 | 696.9 | 6.9 | 0 | 0 | 6.66 | 6.87 | 0 | 0 | 6.72 | 6.85 | 0 | 0 | 6.72 | 6.77 | 0 | 6.87 | 0 | 0 | 6.83 | 6.89 | 0 | 15529.4 | 2022/04/15 05:35:34 | 2022/04/14 17:59:25 | 1570.81 | 1583.18 | 1580.65 | 1571.51 | 1610.48 | 1586.22 | 1586.52 | 1608.75 | 1575.39 | 1600.36 | 6927.9 | 15526.43 | 0 | 15873.87 | 0
2330 | VNM - Đà Nẵng - Nhà Máy | /BCG Energy | 1020C0058922/EM001020C0058922 | 2022-04-15 15:35:00 | 29.9 | 37.2 | 2.4 | N/A | 16.748 | 333.7 | Online | 1020C0058922/INVT_02 | Grid connected | 387.8 | 386.7 | 387.7 | 223.2 | 225.1 | 223.3 | 47.372 | 47.475 | 47.412 | 98.58 | 60.8 | 1 | 49.8 | 31.836 | 0.308 | 512.92 | 32.298 | 692.5 | 692.5 | 695.7 | 695.7 | 696.9 | 696.9 | 692.4 | 692.4 | 696.6 | 696.6 | 691.8 | 691.8 | 691.7 | 691.7 | 696.3 | 696.3 | 694.4 | 694.4 | 686.5 | 686.5 | 4.7 | 0 | 0 | 4.65 | 4.66 | 0 | 0 | 4.72 | 4.71 | 0 | 0 | 4.86 | 4.78 | 0 | 4.61 | 0 | 0 | 4.49 | 4.81 | 0 | 15532.99 | 2022/04/15 05:35:34 | 2022/04/14 17:59:25 | 1571.18 | 1583.56 | 1581.02 | 1571.87 | 1610.85 | 1586.59 | 1586.88 | 1609.11 | 1575.76 | 1600.72 | 6931.48 | 15530.01 | 0 | 15877.54 | 0
2331 | VNM - Đà Nẵng - Nhà Máy | /BCG Energy | 1020C0058922/EM001020C0058922 | 2022-04-15 15:40:00 | 29.2 | 35.2 | 3.8 | N/A | 16.83 | 317.7 | Online | 1020C0058922/INVT_02 | Grid connected | 389 | 387.8 | 388.5 | 223.2 | 225.1 | 223.3 | 51.417 | 51.583 | 51.48 | 98.58 | 59.8 | 1 | 49.89 | 34.674 | -0.378 | 515.77 | 35.184 | 708.2 | 708.2 | 697.4 | 697.4 | 698.6 | 698.6 | 703 | 703 | 709.9 | 709.9 | 691.8 | 691.8 | 720.7 | 720.7 | 701.8 | 701.8 | 700.1 | 700.1 | 702.9 | 702.9 | 5.46 | 0 | 0 | 5.15 | 4.6 | 0 | 0 | 4.68 | 4.7 | 0 | 0 | 4.72 | 4.82 | 0 | 5.21 | 0 | 0 | 4.97 | 5.15 | 0 | 15535.84 | 2022/04/15 05:35:34 | 2022/04/14 17:59:25 | 1571.48 | 1583.85 | 1581.31 | 1572.16 | 1611.14 | 1586.88 | 1587.17 | 1609.4 | 1576.03 | 1601.01 | 6934.34 | 15532.87 | 0 | 15880.43 | 0
2332 | VNM - Đà Nẵng - Nhà Máy | /BCG Energy | 1020C0058922/EM001020C0058922 | 2022-04-15 15:45:00 | 29.2 | 34.8 | 1.8 | N/A | 16.914 | 291 | Online | 1020C0058922/INVT_02 | Grid connected | 387.9 | 386.8 | 387.5 | 223.2 | 225.1 | 223.3 | 51.977 | 52.12 | 52.036 | 98.58 | 58.8 | 1 | 49.77 | 34.943 | -0.031 | 518.61 | 35.461 | 701.5 | 701.5 | 707.3 | 707.3 | 697.5 | 697.5 | 704.4 | 704.4 | 693.4 | 693.4 | 694 | 694 | 703.7 | 703.7 | 714.9 | 714.9 | 701.4 | 701.4 | 702.9 | 702.9 | 4.96 | 0 | 0 | 4.98 | 5.3 | 0 | 0 | 5.08 | 5.14 | 0 | 0 | 5.02 | 5.26 | 0 | 4.97 | 0 | 0 | 4.92 | 5.3 | 0 | 15538.68 | 2022/04/15 05:35:34 | 2022/04/14 17:59:25 | 1571.76 | 1584.13 | 1581.6 | 1572.45 | 1611.43 | 1587.17 | 1587.46 | 1609.69 | 1576.33 | 1601.3 | 6937.17 | 15535.7 | 0 | 15883.32 | 0
2333 | VNM - Đà Nẵng - Nhà Máy | /BCG Energy | 1020C0058922/EM001020C0058922 | 2022-04-15 15:50:00 | 29.5 | 35.3 | 1.9 | N/A | 16.995 | 264.4 | Online | 1020C0058922/INVT_02 | Grid connected | 386.9 | 386.6 | 387.5 | 223.1 | 224.1 | 222.2 | 50.435 | 50.57 | 50.49 | 98.49 | 58 | 1 | 49.78 | 33.874 | -0.003 | 521.28 | 34.366 | 703.7 | 703.7 | 700.1 | 700.1 | 700 | 700 | 704.3 | 704.3 | 701.3 | 701.3 | 703.8 | 703.8 | 700.7 | 700.7 | 706.4 | 706.4 | 696.7 | 696.7 | 699.4 | 699.4 | 4.99 | 0 | 0 | 4.88 | 4.96 | 0 | 0 | 4.92 | 5.09 | 0 | 0 | 4.8 | 4.92 | 0 | 4.84 | 0 | 0 | 4.73 | 5 | 0 | 15541.39 | 2022/04/15 05:35:34 | 2022/04/14 17:59:25 | 1572.03 | 1584.4 | 1581.88 | 1572.71 | 1611.71 | 1587.45 | 1587.74 | 1609.97 | 1576.6 | 1601.58 | 6939.85 | 15538.38 | 0 | 15886.07 | 0
2334 | VNM - Đà Nẵng - Nhà Máy | /BCG Energy | 1020C0058922/EM001020C0058922 | 2022-04-15 15:55:00 | 29.1 | 33.8 | 1.3 | N/A | 17.056 | 238.9 | Online | 1020C0058922/INVT_02 | Grid connected | 389 | 387.6 | 388.6 | 223.1 | 225.1 | 223.2 | 42.11 | 42.227 | 42.16 | 98.38 | 57.1 | 1 | 50.1 | 28.395 | -0.09 | 523.25 | 28.842 | 709.5 | 709.5 | 691.6 | 691.6 | 709.5 | 709.5 | 699.1 | 699.1 | 702.1 | 702.1 | 691.9 | 691.9 | 715.7 | 715.7 | 708.3 | 708.3 | 708.3 | 708.3 | 705.2 | 705.2 | 3.73 | 0 | 0 | 3.68 | 3.95 | 0 | 0 | 3.71 | 4.03 | 0 | 0 | 4.21 | 4.19 | 0 | 4.18 | 0 | 0 | 4.02 | 4.14 | 0 | 15543.32 | 2022/04/15 05:35:34 | 2022/04/14 17:59:25 | 1572.23 | 1584.59 | 1582.07 | 1572.91 | 1611.9 | 1587.65 | 1587.94 | 1610.17 | 1576.79 | 1601.79 | 6941.83 | 15540.36 | 0 | 15888.04 | 0
2335 | VNM - Đà Nẵng - Nhà Máy | /BCG Energy | 1020C0058922/EM001020C0058922 | 2022-04-15 16:00:00 | 29 | 33.1 | 3 | N/A | 17.116 | 206.6 | Online | 1020C0058922/INVT_02 | Grid connected | 389 | 389 | 388.6 | 223.1 | 226.1 | 224.2 | 38.694 | 38.789 | 38.742 | 98.43 | 56.1 | 1 | 50.03 | 26.13 | -0.026 | 525.14 | 26.547 | 691.4 | 691.4 | 721.8 | 721.8 | 703.6 | 703.6 | 709.7 | 709.7 | 705.9 | 705.9 | 715.4 | 715.4 | 712.1 | 712.1 | 708.7 | 708.7 | 707.5 | 707.5 | 701.2 | 701.2 | 3.72 | 0 | 0 | 3.58 | 3.9 | 0 | 0 | 3.66 | 3.9 | 0 | 0 | 3.77 | 3.82 | 0 | 3.74 | 0 | 0 | 3.44 | 3.58 | 0 | 15545.23 | 2022/04/15 05:35:34 | 2022/04/14 17:59:25 | 1572.42 | 1584.78 | 1582.27 | 1573.1 | 1612.1 | 1587.85 | 1588.13 | 1610.37 | 1576.99 | 1601.99 | 6943.72 | 15542.25 | 0 | 15890 | 0
2336 | VNM - Đà Nẵng - Nhà Máy | /BCG Energy | 1020C0058922/EM001020C0058922 | 2022-04-15 16:05:00 | 29 | 33.2 | 2.2 | N/A | 17.182 | 208.3 | Online | 1020C0058922/INVT_02 | Grid connected | 389 | 389 | 389.6 | 224.1 | 226.1 | 224.2 | 36.666 | 36.752 | 36.706 | 98.62 | 55.1 | 1 | 49.9 | 24.732 | 0.142 | 527.43 | 25.081 | 702.4 | 702.4 | 708.1 | 708.1 | 703 | 703 | 710.2 | 710.2 | 702.7 | 702.7 | 703.2 | 703.2 | 698.8 | 698.8 | 697.2 | 697.2 | 698.7 | 698.7 | 701.4 | 701.4 | 3.42 | 0 | 0 | 3.25 | 3.72 | 0 | 0 | 3.5 | 3.68 | 0 | 0 | 3.6 | 3.6 | 0 | 3.78 | 0 | 0 | 3.58 | 3.73 | 0 | 15547.52 | 2022/04/15 05:35:34 | 2022/04/14 17:59:25 | 1572.65 | 1585.01 | 1582.51 | 1573.34 | 1612.34 | 1588.08 | 1588.37 | 1610.6 | 1577.22 | 1602.22 | 6946 | 15544.53 | 0 | 15892.34 | 0
2337 | VNM - Đà Nẵng - Nhà Máy | /BCG Energy | 1020C0058922/EM001020C0058922 | 2022-04-15 16:10:00 | 29.1 | 33.2 | 2.1 | N/A | 17.239 | 198.1 | Online | 1020C0058922/INVT_02 | Grid connected | 387.9 | 388 | 388.4 | 223.1 | 226.1 | 224.2 | 36.75 | 36.859 | 36.81 | 98.62 | 54.5 | 1 | 49.76 | 24.674 | 0.022 | 529.31 | 25.021 | 697.7 | 697.7 | 699.6 | 699.6 | 709.5 | 709.5 | 710.4 | 710.4 | 710 | 710 | 697.8 | 697.8 | 709.7 | 709.7 | 709 | 709 | 708.3 | 708.3 | 702.9 | 702.9 | 3.6 | 0 | 0 | 3.41 | 3.59 | 0 | 0 | 3.47 | 3.6 | 0 | 0 | 3.49 | 3.57 | 0 | 3.66 | 0 | 0 | 3.41 | 3.61 | 0 | 15549.38 | 2022/04/15 05:35:34 | 2022/04/14 17:59:25 | 1572.84 | 1585.2 | 1582.7 | 1573.52 | 1612.53 | 1588.27 | 1588.56 | 1610.8 | 1577.4 | 1602.42 | 6947.87 | 15546.4 | 0 | 15894.24 | 0
2338 | VNM - Đà Nẵng - Nhà Máy | /BCG Energy | 1020C0058922/EM001020C0058922 | 2022-04-15 16:15:00 | 28.9 | 32.8 | 3 | N/A | 17.291 | 138.9 | Online | 1020C0058922/INVT_02 | Grid connected | 389.7 | 389 | 389.5 | 224.1 | 226.1 | 224.5 | 24.781 | 24.857 | 24.846 | 98.62 | 53.9 | 1 | 49.77 | 16.736 | 0.032 | 531.11 | 16.972 | 691.7 | 691.7 | 702 | 702 | 702.3 | 702.3 | 703.5 | 703.5 | 700.1 | 700.1 | 696.4 | 696.4 | 697.7 | 697.7 | 697 | 697 | 690.3 | 690.3 | 693.3 | 693.3 | 2.57 | 0 | 0 | 2.43 | 2.62 | 0 | 0 | 2.45 | 2.61 | 0 | 0 | 2.46 | 2.5 | 0 | 2.59 | 0 | 0 | 2.3 | 2.48 | 0 | 15551.18 | 2022/04/15 05:35:34 | 2022/04/14 17:59:25 | 1573.02 | 1585.38 | 1582.89 | 1573.7 | 1612.72 | 1588.45 | 1588.75 | 1610.98 | 1577.58 | 1602.6 | 6949.66 | 15548.19 | 0 | 15896.07 | 0
2339 | VNM - Đà Nẵng - Nhà Máy | /BCG Energy | 1020C0058922/EM001020C0058922 | 2022-04-15 16:20:00 | 28.5 | 31.3 | 2.8 | N/A | 17.321 | 54.5 | Online | 1020C0058922/INVT_02 | Grid connected | 387.7 | 387.7 | 387.2 | 223.1 | 225.1 | 223.5 | 9.008 | 8.912 | 9.077 | 97.42 | 53 | 1 | 49.77 | 5.918 | -0.014 | 532.07 | 6.075 | 661.7 | 661.7 | 667.4 | 667.4 | 672.7 | 672.7 | 675.5 | 675.5 | 679.9 | 679.9 | 662.3 | 662.3 | 667.7 | 667.7 | 667 | 667 | 672.3 | 672.3 | 660.9 | 660.9 | 1.09 | 0 | 0 | 1 | 0.98 | 0 | 0 | 1.01 | 0.96 | 0 | 0 | 1.01 | 1.05 | 0 | 0.97 | 0 | 0 | 0.83 | 1 | 0 | 15552.14 | 2022/04/15 05:35:34 | 2022/04/14 17:59:25 | 1573.12 | 1585.48 | 1582.99 | 1573.8 | 1612.82 | 1588.56 | 1588.85 | 1611.08 | 1577.67 | 1602.7 | 6950.6 | 15549.13 | 0 | 15897.07 | 0
2340 | VNM - Đà Nẵng - Nhà Máy | /BCG Energy | 1020C0058922/EM001020C0058922 | 2022-04-15 16:25:00 | 28.1 | 29.7 | 2.5 | N/A | 17.333 | 32.4 | Online | 1020C0058922/INVT_02 | Grid connected | 390.2 | 390.6 | 390.3 | 224.1 | 227.1 | 224.7 | 5.048 | 4.984 | 5.176 | 96.21 | 52.2 | 1 | 49.82 | 3.365 | 0.008 | 532.43 | 3.499 | 655.7 | 655.7 | 657.3 | 657.3 | 655.4 | 655.4 | 662.4 | 662.4 | 666.6 | 666.6 | 657.7 | 657.7 | 643.7 | 643.7 | 649 | 649 | 653.3 | 653.3 | 649 | 649 | 0.69 | 0 | 0 | 0.6 | 0.78 | 0 | 0 | 0.61 | 0.76 | 0 | 0 | 0.6 | 0.65 | 0 | 0.77 | 0 | 0 | 0.63 | 0.6 | 0 | 15552.5 | 2022/04/15 05:35:34 | 2022/04/14 17:59:25 | 1573.16 | 1585.52 | 1583.03 | 1573.84 | 1612.86 | 1588.59 | 1588.89 | 1611.12 | 1577.72 | 1602.74 | 6950.96 | 15549.49 | 0 | 15897.47 | 0
2341 | VNM - Đà Nẵng - Nhà Máy | /BCG Energy | 1020C0058922/EM001020C0058922 | 2022-04-15 16:30:00 | 28.1 | 29.2 | 1.8 | N/A | 17.341 | 24.9 | Online | 1020C0058922/INVT_02 | Grid connected | 390.2 | 390.6 | 390.3 | 224.1 | 227.1 | 225.7 | 3.823 | 3.935 | 3.937 | 94.96 | 51.4 | 1 | 49.95 | 2.575 | -0.006 | 532.66 | 2.713 | 643.7 | 643.7 | 667.5 | 667.5 | 643.5 | 643.5 | 638.4 | 638.4 | 668 | 668 | 643.8 | 643.8 | 646.4 | 646.4 | 657.5 | 657.5 | 648.3 | 648.3 | 643 | 643 | 0.49 | 0 | 0 | 0.4 | 0.58 | 0 | 0 | 0.41 | 0.56 | 0 | 0 | 0.4 | 0.65 | 0 | 0.57 | 0 | 0 | 0.43 | 0.6 | 0 | 15552.73 | 2022/04/15 05:35:34 | 2022/04/14 17:59:25 | 1573.19 | 1585.54 | 1583.06 | 1573.87 | 1612.89 | 1588.62 | 1588.92 | 1611.15 | 1577.73 | 1602.77 | 6951.2 | 15549.73 | 0 | 15897.74 | 0
2342 | VNM - Đà Nẵng - Nhà Máy | /BCG Energy | 1020C0058922/EM001020C0058922 | 2022-04-15 16:35:00 | 28.2 | 29.1 | 2.4 | N/A | 17.349 | 25.3 | Online | 1020C0058922/INVT_02 | Grid connected | 390.2 | 390.5 | 390.5 | 224.1 | 227.1 | 225.7 | 3.823 | 3.935 | 3.937 | 95.6 | 51 | 1 | 50.03 | 2.632 | 0.017 | 532.88 | 2.756 | 636.7 | 636.7 | 667.3 | 667.3 | 655.4 | 655.4 | 650.3 | 650.3 | 656 | 656 | 650 | 650 | 650.9 | 650.9 | 642.3 | 642.3 | 646.3 | 646.3 | 642.8 | 642.8 | 0.49 | 0 | 0 | 0.4 | 0.58 | 0 | 0 | 0.41 | 0.56 | 0 | 0 | 0.4 | 0.65 | 0 | 0.57 | 0 | 0 | 0.43 | 0.6 | 0 | 15552.95 | 2022/04/15 05:35:34 | 2022/04/14 17:59:25 | 1573.22 | 1585.57 | 1583.08 | 1573.89 | 1612.92 | 1588.64 | 1588.94 | 1611.18 | 1577.75 | 1602.8 | 6951.41 | 15549.94 | 0 | 15897.99 | 0
2343 | VNM - Đà Nẵng - Nhà Máy | /BCG Energy | 1020C0058922/EM001020C0058922 | 2022-04-15 16:40:00 | 28.2 | 29.2 | 1.7 | N/A | 17.357 | 28.1 | Online | 1020C0058922/INVT_02 | Grid connected | 392.2 | 392.5 | 391.5 | 224.1 | 228.1 | 225.7 | 4.433 | 4.35 | 4.355 | 95.56 | 50.4 | 1 | 50.09 | 3.008 | 0.007 | 533.13 | 3.154 | 661.7 | 661.7 | 661.3 | 661.3 | 673.5 | 673.5 | 662.4 | 662.4 | 661.4 | 661.4 | 661.8 | 661.8 | 661.7 | 661.7 | 660.9 | 660.9 | 678.3 | 678.3 | 654.2 | 654.2 | 0.49 | 0 | 0 | 0.4 | 0.58 | 0 | 0 | 0.41 | 0.56 | 0 | 0 | 0.4 | 0.65 | 0 | 0.57 | 0 | 0 | 0.43 | 0.6 | 0 | 15553.2 | 2022/04/15 05:35:34 | 2022/04/14 17:59:25 | 1573.25 | 1585.59 | 1583.11 | 1573.91 | 1612.95 | 1588.67 | 1588.97 | 1611.21 | 1577.78 | 1602.83 | 6951.66 | 15550.19 | 0 | 15898.27 | 0
2344 | VNM - Đà Nẵng - Nhà Máy | /BCG Energy | 1020C0058922/EM001020C0058922 | 2022-04-15 16:45:00 | 28.1 | 29 | 2 | N/A | 17.365 | 27.8 | Online | 1020C0058922/INVT_02 | Grid connected | 392 | 391.6 | 391.5 | 225.1 | 228.1 | 225.7 | 4.061 | 4.057 | 4.063 | 95.52 | 50.2 | 1 | 49.97 | 2.865 | -0.034 | 533.35 | 3.007 | 646.6 | 646.6 | 679.4 | 679.4 | 673.5 | 673.5 | 662.3 | 662.3 | 667.9 | 667.9 | 667.8 | 667.8 | 653.3 | 653.3 | 655 | 655 | 660.3 | 660.3 | 648.9 | 648.9 | 0.49 | 0 | 0 | 0.4 | 0.58 | 0 | 0 | 0.41 | 0.56 | 0 | 0 | 0.4 | 0.37 | 0 | 0.37 | 0 | 0 | 0.43 | 0.35 | 0 | 15553.42 | 2022/04/15 05:35:34 | 2022/04/14 17:59:25 | 1573.27 | 1585.61 | 1583.14 | 1573.94 | 1612.97 | 1588.7 | 1589 | 1611.23 | 1577.8 | 1602.85 | 6951.89 | 15550.42 | 0 | 15898.51 | 0
2345 | VNM - Đà Nẵng - Nhà Máy | /BCG Energy | 1020C0058922/EM001020C0058922 | 2022-04-15 16:50:00 | 28.2 | 29.1 | 2.1 | N/A | 17.373 | 22.9 | Online | 1020C0058922/INVT_02 | Grid connected | 393 | 393.6 | 393.5 | 225.1 | 228.1 | 226.8 | 3.625 | 3.621 | 3.626 | 94.98 | 49.8 | 1 | 50.15 | 2.399 | 0.008 | 533.59 | 2.518 | 655.7 | 655.7 | 665.1 | 665.1 | 664.1 | 664.1 | 647.3 | 647.3 | 663.9 | 663.9 | 666.2 | 666.2 | 661.7 | 661.7 | 655 | 655 | 654.8 | 654.8 | 656.2 | 656.2 | 0.49 | 0 | 0 | 0.4 | 0.58 | 0 | 0 | 0.41 | 0.56 | 0 | 0 | 0.4 | 0.37 | 0 | 0.57 | 0 | 0 | 0.43 | 0.55 | 0 | 15553.66 | 2022/04/15 05:35:34 | 2022/04/14 17:59:25 | 1573.3 | 1585.64 | 1583.17 | 1573.96 | 1613 | 1588.72 | 1589.03 | 1611.26 | 1577.82 | 1602.88 | 6952.12 | 15550.65 | 0 | 15898.78 | 0
2346 | VNM - Đà Nẵng - Nhà Máy | /BCG Energy | 1020C0058922/EM001020C0058922 | 2022-04-15 16:55:00 | 28.2 | 29.2 | 0.9 | N/A | 17.381 | 34.9 | Online | 1020C0058922/INVT_02 | Grid connected | 393.9 | 393.6 | 393.5 | 226.1 | 229.1 | 226.8 | 5.51 | 5.519 | 5.525 | 96.46 | 49.4 | 1 | 50.09 | 3.817 | 0.028 | 533.85 | 3.956 | 664.1 | 664.1 | 667.4 | 667.4 | 673.5 | 673.5 | 674.4 | 674.4 | 692 | 692 | 691.9 | 691.9 | 665.1 | 665.1 | 670.5 | 670.5 | 672.1 | 672.1 | 648.9 | 648.9 | 0.49 | 0 | 0 | 0.4 | 0.58 | 0 | 0 | 0.41 | 0.56 | 0 | 0 | 0.4 | 0.57 | 0 | 0.57 | 0 | 0 | 0.43 | 0.55 | 0 | 15553.92 | 2022/04/15 05:35:34 | 2022/04/14 17:59:25 | 1573.33 | 1585.67 | 1583.2 | 1573.98 | 1613.03 | 1588.75 | 1589.06 | 1611.29 | 1577.86 | 1602.91 | 6952.38 | 15550.91 | 0 | 15899.08 | 0
2347 | VNM - Đà Nẵng - Nhà Máy | /BCG Energy | 1020C0058922/EM001020C0058922 | 2022-04-15 17:00:00 | 28.1 | 29.3 | 1.6 | N/A | 17.392 | 30.9 | Online | 1020C0058922/INVT_02 | Grid connected | 393.9 | 393.6 | 393.5 | 226.1 | 229.1 | 226.8 | 5.063 | 5.065 | 5.069 | 96.05 | 49.2 | 1 | 50.11 | 3.412 | 0.063 | 534.18 | 3.553 | 657.7 | 657.7 | 685.4 | 685.4 | 679.5 | 679.5 | 662.4 | 662.4 | 655.9 | 655.9 | 673.8 | 673.8 | 664.4 | 664.4 | 675 | 675 | 673 | 673 | 648.9 | 648.9 | 0.69 | 0 | 0 | 0.4 | 0.58 | 0 | 0 | 0.41 | 0.56 | 0 | 0 | 0.4 | 0.57 | 0 | 0.57 | 0 | 0 | 0.43 | 0.55 | 0 | 15554.25 | 2022/04/15 05:35:34 | 2022/04/14 17:59:25 | 1573.37 | 1585.7 | 1583.24 | 1574.02 | 1613.07 | 1588.78 | 1589.09 | 1611.33 | 1577.89 | 1602.95 | 6952.71 | 15551.24 | 0 | 15899.44 | 0
2348 | VNM - Đà Nẵng - Nhà Máy | /BCG Energy | 1020C0058922/EM001020C0058922 | 2022-04-15 17:05:00 | 27.9 | 29.1 | 1.4 | N/A | 17.4 | 21.3 | Online | 1020C0058922/INVT_02 | Grid connected | 392.9 | 393.6 | 392.5 | 225.1 | 228.1 | 226.8 | 3.366 | 3.22 | 3.367 | 94.9 | 49 | 1 | 50.07 | 2.179 | 0.032 | 534.4 | 2.288 | 636.6 | 636.6 | 655.5 | 655.5 | 649.5 | 649.5 | 650.4 | 650.4 | 650 | 650 | 649.9 | 649.9 | 647.9 | 647.9 | 647.9 | 647.9 | 648.4 | 648.4 | 648.9 | 648.9 | 0.49 | 0 | 0 | 0.4 | 0.58 | 0 | 0 | 0.41 | 0.56 | 0 | 0 | 0.4 | 0.57 | 0 | 0.57 | 0 | 0 | 0.43 | 0.55 | 0 | 15554.47 | 2022/04/15 05:35:34 | 2022/04/14 17:59:25 | 1573.39 | 1585.73 | 1583.26 | 1574.04 | 1613.1 | 1588.8 | 1589.12 | 1611.36 | 1577.91 | 1602.97 | 6952.93 | 15551.46 | 0 | 15899.68 | 0
2349 | VNM - Đà Nẵng - Nhà Máy | /BCG Energy | 1020C0058922/EM001020C0058922 | 2022-04-15 17:10:00 | 27.9 | 28.9 | 1.4 | N/A | 17.407 | 23.2 | Online | 1020C0058922/INVT_02 | Grid connected | 392.7 | 393.6 | 392.4 | 225.1 | 228.1 | 226.8 | 3.588 | 3.584 | 3.589 | 94.85 | 48.8 | 1 | 50.05 | 2.416 | 0.003 | 534.6 | 2.547 | 655.7 | 655.7 | 667.3 | 667.3 | 655.5 | 655.5 | 650.4 | 650.4 | 656 | 656 | 643.9 | 643.9 | 637.8 | 637.8 | 642.9 | 642.9 | 662.8 | 662.8 | 642.9 | 642.9 | 0.27 | 0 | 0 | 0.16 | 0.36 | 0 | 0 | 0.18 | 0.56 | 0 | 0 | 0.31 | 0.57 | 0 | 0.28 | 0 | 0 | 0.2 | 0.55 | 0 | 15554.67 | 2022/04/15 05:35:34 | 2022/04/14 17:59:25 | 1573.42 | 1585.74 | 1583.29 | 1574.06 | 1613.12 | 1588.82 | 1589.14 | 1611.38 | 1577.94 | 1603 | 6953.13 | 15551.66 | 0 | 15899.91 | 0
2350 | VNM - Đà Nẵng - Nhà Máy | /BCG Energy | 1020C0058922/EM001020C0058922 | 2022-04-15 17:15:00 | 28 | 28.8 | 0.6 | N/A | 17.413 | 20.6 | Online | 1020C0058922/INVT_02 | Grid connected | 392.7 | 393.6 | 392.4 | 225.1 | 228.1 | 226.8 | 2.975 | 2.974 | 2.988 | 93.69 | 48.6 | 1 | 49.93 | 2.077 | 0.007 | 534.78 | 2.216 | 649.7 | 649.7 | 649.4 | 649.4 | 649.5 | 649.5 | 638.4 | 638.4 | 650 | 650 | 643.9 | 643.9 | 637.7 | 637.7 | 652.2 | 652.2 | 648.8 | 648.8 | 648.9 | 648.9 | 0.27 | 0 | 0 | 0.16 | 0.36 | 0 | 0 | 0.18 | 0.56 | 0 | 0 | 0.31 | 0.57 | 0 | 0.28 | 0 | 0 | 0.2 | 0.55 | 0 | 15554.85 | 2022/04/15 05:35:34 | 2022/04/14 17:59:25 | 1573.44 | 1585.76 | 1583.31 | 1574.08 | 1613.15 | 1588.84 | 1589.17 | 1611.4 | 1577.95 | 1603.02 | 6953.31 | 15551.84 | 0 | 15900.12 | 0
2351 | VNM - Đà Nẵng - Nhà Máy | /BCG Energy | 1020C0058922/EM001020C0058922 | 2022-04-15 17:20:00 | 28.3 | 28.9 | 2.7 | N/A | 17.419 | 18.6 | Online | 1020C0058922/INVT_02 | Grid connected | 393.7 | 394.6 | 393.4 | 226.2 | 229.1 | 226.8 | 2.562 | 2.739 | 2.57 | 93.72 | 48.4 | 1 | 49.92 | 1.868 | -0.062 | 534.94 | 1.988 | 637.7 | 637.7 | 644.6 | 644.6 | 641.3 | 641.3 | 639.8 | 639.8 | 644 | 644 | 638.1 | 638.1 | 637.7 | 637.7 | 643 | 643 | 643.5 | 643.5 | 642.9 | 642.9 | 0.27 | 0 | 0 | 0.16 | 0.36 | 0 | 0 | 0.18 | 0.36 | 0 | 0 | 0.31 | 0.37 | 0 | 0.28 | 0 | 0 | 0.2 | 0.35 | 0 | 15555.01 | 2022/04/15 05:35:34 | 2022/04/14 17:59:25 | 1573.46 | 1585.78 | 1583.33 | 1574.1 | 1613.17 | 1588.86 | 1589.19 | 1611.42 | 1577.97 | 1603.04 | 6953.48 | 15552.01 | 0 | 15900.32 | 0
2352 | VNM - Đà Nẵng - Nhà Máy | /BCG Energy | 1020C0058922/EM001020C0058922 | 2022-04-15 17:25:00 | 28.3 | 28.9 | 2.9 | N/A | 17.424 | 17.6 | Online | 1020C0058922/INVT_02 | Grid connected | 393.7 | 394.6 | 393.4 | 226.2 | 229.1 | 226.8 | 2.566 | 2.739 | 2.566 | 93.71 | 48.2 | 1 | 50 | 1.74 | 0.018 | 535.1 | 1.858 | 647.7 | 647.7 | 637.5 | 637.5 | 649.5 | 649.5 | 656.4 | 656.4 | 638 | 638 | 631.9 | 631.9 | 645.3 | 645.3 | 653.4 | 653.4 | 642.4 | 642.4 | 636.6 | 636.6 | 0.27 | 0 | 0 | 0.16 | 0.36 | 0 | 0 | 0.18 | 0.36 | 0 | 0 | 0.31 | 0.37 | 0 | 0.28 | 0 | 0 | 0.2 | 0.35 | 0 | 15555.17 | 2022/04/15 05:35:34 | 2022/04/14 17:59:25 | 1573.48 | 1585.8 | 1583.35 | 1574.11 | 1613.19 | 1588.87 | 1589.21 | 1611.44 | 1577.99 | 1603.06 | 6953.63 | 15552.16 | 0 | 15900.5 | 0
2353 | VNM - Đà Nẵng - Nhà Máy | /BCG Energy | 1020C0058922/EM001020C0058922 | 2022-04-15 17:30:00 | 28.2 | 28.8 | 3.5 | N/A | 17.429 | 10.4 | Online | 1020C0058922/INVT_02 | Grid connected | 393.7 | 394.6 | 394.5 | 226.2 | 229.1 | 227.8 | 1.332 | 1.495 | 1.53 | 88.08 | 48 | 1 | 50.01 | 0.907 | -0.016 | 535.21 | 1.032 | 631.7 | 631.7 | 616.2 | 616.2 | 629.3 | 629.3 | 638.4 | 638.4 | 612.1 | 612.1 | 609.5 | 609.5 | 625.7 | 625.7 | 631 | 631 | 618.4 | 618.4 | 606.3 | 606.3 | 0.27 | 0 | 0 | 0.16 | 0.36 | 0 | 0 | 0.18 | 0.36 | 0 | 0 | 0.11 | 0.37 | 0 | 0.28 | 0 | 0 | 0.2 | 0.35 | 0 | 15555.28 | 2022/04/15 05:35:34 | 2022/04/14 17:59:25 | 1573.49 | 1585.8 | 1583.36 | 1574.13 | 1613.21 | 1588.88 | 1589.22 | 1611.46 | 1578 | 1603.07 | 6953.74 | 15552.27 | 0 | 15900.62 | 0
2354 | VNM - Đà Nẵng - Nhà Máy | /BCG Energy | 1020C0058922/EM001020C0058922 | 2022-04-15 17:35:00 | 28.2 | 28.7 | 3 | N/A | 17.431 | 6.5 | Online | 1020C0058922/INVT_02 | Grid connected | 394.7 | 394.6 | 394.5 | 226.2 | 229.1 | 227.8 | 0.92 | 0.888 | 0.92 | 83.03 | 47.8 | 0.999 | 49.97 | 0.516 | 0.021 | 535.27 | 0.621 | 607.7 | 607.7 | 605.8 | 605.8 | 608.1 | 608.1 | 597.5 | 597.5 | 593.4 | 593.4 | 586.3 | 586.3 | 607.7 | 607.7 | 577 | 577 | 630.3 | 630.3 | 609.1 | 609.1 | 0.27 | 0 | 0 | 0.16 | 0.16 | 0 | 0 | 0.18 | 0.36 | 0 | 0 | 0.11 | 0.17 | 0 | 0.28 | 0 | 0 | 0.2 | 0.35 | 0 | 15555.34 | 2022/04/15 05:35:34 | 2022/04/14 17:59:25 | 1573.5 | 1585.82 | 1583.38 | 1574.13 | 1613.22 | 1588.89 | 1589.23 | 1611.47 | 1578 | 1603.09 | 6953.8 | 15552.33 | 0 | 15900.73 | 0
2355 | VNM - Đà Nẵng - Nhà Máy | /BCG Energy | 1020C0058922/EM001020C0058922 | 2022-04-15 17:40:00 | 28.2 | 28.8 | 1.9 | N/A | 17.432 | 3.3 | Online | 1020C0058922/INVT_02 | Grid connected | 394.7 | 395.6 | 394.5 | 226.2 | 229.1 | 227.8 | 0.238 | 0.238 | 0.238 | 79.52 | 47.6 | 0.965 | 49.96 | 0.168 | 0.044 | 535.29 | 0.201 | 571.7 | 571.7 | 559.4 | 559.4 | 583.5 | 583.5 | 572.4 | 572.4 | 553.9 | 553.9 | 529.8 | 529.8 | 577.7 | 577.7 | 589 | 589 | 584.4 | 584.4 | 546.9 | 546.9 | 0.27 | 0 | 0 | 0.02 | 0.16 | 0 | 0 | 0.01 | 0.16 | 0 | 0 | -0.01 | 0.17 | 0 | 0.28 | 0 | 0 | 0.01 | 0.15 | 0 | 15555.36 | 2022/04/15 05:35:34 | 2022/04/14 17:59:25 | 1573.51 | 1585.82 | 1583.38 | 1574.13 | 1613.22 | 1588.9 | 1589.24 | 1611.48 | 1578.02 | 1603.09 | 6953.82 | 15552.35 | 0 | 15900.79 | 0
2356 | VNM - Đà Nẵng - Nhà Máy | /BCG Energy | 1020C0058922/EM001020C0058922 | 2022-04-15 17:45:00 | 28.3 | 28.8 | 2.9 | N/A | 17.433 | 2.7 | Online | 1020C0058922/INVT_02 | Grid connected | 394.7 | 395.6 | 394.5 | 226.2 | 230.1 | 227.8 | 0.238 | 0.238 | 0.238 | 74.58 | 47.6 | 0.992 | 49.98 | 0.098 | 0.012 | 535.3 | 0.132 | 541.7 | 541.7 | 563.8 | 563.8 | 582.8 | 582.8 | 546.7 | 546.7 | 533.7 | 533.7 | 569.4 | 569.4 | 559.7 | 559.7 | 552.9 | 552.9 | 558.3 | 558.3 | 537.7 | 537.7 | 0.27 | 0 | 0 | 0.01 | 0.16 | 0 | 0 | 0.01 | 0.16 | 0 | 0 | -0.01 | 0.17 | 0 | 0.28 | 0 | 0 | 0 | 0.15 | 0 | 15555.37 | 2022/04/15 05:35:34 | 2022/04/14 17:59:25 | 1573.51 | 1585.82 | 1583.39 | 1574.14 | 1613.23 | 1588.9 | 1589.24 | 1611.48 | 1578.02 | 1603.09 | 6953.83 | 15552.36 | 0 | 15900.82 | 0
2357 | VNM - Đà Nẵng - Nhà Máy | /BCG Energy | 1020C0058922/EM001020C0058922 | 2022-04-15 17:50:00 | 28.3 | 28.6 | 3.5 | N/A | 17.434 | 1.3 | Online | 1020C0058922/INVT_02 | Grid connected | 395.7 | 396.6 | 395.4 | 227.2 | 230.1 | 228.8 | 0.033 | 0.033 | 0.033 | 0 | 47.4 | 0 | 49.91 | 0 | -0.076 | 535.31 | 0 | 541.7 | 541.7 | 535.4 | 535.4 | 553.5 | 553.5 | 524.4 | 524.4 | 499.9 | 499.9 | 541.8 | 541.8 | 519 | 519 | 515.7 | 515.7 | 534.3 | 534.3 | 511.6 | 511.6 | 0.07 | 0 | 0 | -0.01 | 0.16 | 0 | 0 | -0.01 | 0.16 | 0 | 0 | -0.01 | 0.17 | 0 | 0.08 | 0 | 0 | -0.01 | 0.15 | 0 | 15555.38 | 2022/04/15 05:35:34 | 2022/04/14 17:59:25 | 1573.52 | 1585.82 | 1583.39 | 1574.14 | 1613.23 | 1588.91 | 1589.25 | 1611.49 | 1578.02 | 1603.1 | 6953.84 | 15552.37 | 0 | 15900.87 | 0
2358 | VNM - Đà Nẵng - Nhà Máy | /BCG Energy | 1020C0058922/EM001020C0058922 | 2022-04-15 17:55:00 | 28.2 | 28.6 | 3 | N/A | 17.434 | 1 | Online | 1020C0058922/INVT_02 | Grid connected | 395.7 | 396.6 | 396.4 | 227.2 | 230.1 | 228.8 | 0.122 | 0.122 | 0.122 | 0 | 47.4 | 0 | 49.9 | 0 | -0.01 | 535.31 | 0 | 487.7 | 487.7 | 478.1 | 478.1 | 499.5 | 499.5 | 479.4 | 479.4 | 448.7 | 448.7 | 519.9 | 519.9 | 511.7 | 511.7 | 498.9 | 498.9 | 474.4 | 474.4 | 487.6 | 487.6 | 0.07 | 0 | 0 | -0.01 | 0.16 | 0 | 0 | -0.01 | 0.16 | 0 | 0 | -0.01 | 0.17 | 0 | 0.08 | 0 | 0 | -0.01 | 0.15 | 0 | 15555.38 | 2022/04/15 05:35:34 | 2022/04/14 17:59:25 | 1573.52 | 1585.83 | 1583.39 | 1574.14 | 1613.24 | 1588.91 | 1589.25 | 1611.49 | 1578.02 | 1603.1 | 6953.84 | 15552.37 | 0 | 15900.89 | 0
2359 | VNM - Đà Nẵng - Nhà Máy | /BCG Energy | 1020C0058922/EM001020C0058922 | 2022-04-15 18:00:00 | 28.1 | 28.4 | 2.5 | N/A | 17.435 | 0.9 | Online | 1020C0058922/INVT_02 | Standby : sunlight detection | 398.3 | 398.8 | 397.5 | 228.6 | 231.6 | 229 | 0 | 0 | 0 | 0 | 51.5 | 0 | 50.02 | 0 | 0 | 535.31 | 0 | 615.8 | 615.8 | 617.4 | 617.4 | 618.3 | 618.3 | 618.3 | 618.3 | 614.1 | 614.1 | 616.2 | 616.2 | 614.9 | 614.9 | 614.1 | 614.1 | 614.2 | 614.2 | 613.7 | 613.7 | 0 | 0 | 0 | 0 | 0 | 0 | 0 | 0 | 0 | 0 | 0 | 0 | 0 | 0 | 0 | 0 | 0 | 0 | 0 | 0 | 15555.38 | 2022/04/15 05:35:34 | 2022/04/15 17:55:07 | 1573.52 | 1585.83 | 1583.39 | 1574.14 | 1613.24 | 1588.91 | 1589.25 | 1611.49 | 1578.02 | 1603.1 | 6953.84 | 15552.37 | 0 | 15900.89 | 0
2360 | VNM - Đà Nẵng - Nhà Máy | /BCG Energy | 1020C0058922/EM001020C0058922 | 2022-04-15 18:05:00 | 27.9 | 28.1 | 2.7 | N/A | 17.435 | 0.1 | Online | 1020C0058922/INVT_02 | Standby : sunlight detection | 398.3 | 398.8 | 398.5 | 228.6 | 232.2 | 229 | 0 | 0 | 0 | 0 | 52.3 | 0 | 50.02 | 0 | 0 | 535.31 | 0 | 199.5 | 199.5 | 197.9 | 197.9 | 197.8 | 197.8 | 198.1 | 198.1 | 198 | 198 | 198.1 | 198.1 | 198 | 198 | 197.7 | 197.7 | 197.7 | 197.7 | 197.7 | 197.7 | 0 | 0 | 0 | 0 | 0 | 0 | 0 | 0 | 0 | 0 | 0 | 0 | 0 | 0 | 0 | 0 | 0 | 0 | 0 | 0 | 15555.38 | 2022/04/15 05:35:34 | 2022/04/15 17:55:07 | 1573.52 | 1585.83 | 1583.39 | 1574.14 | 1613.24 | 1588.91 | 1589.25 | 1611.49 | 1578.02 | 1603.1 | 6953.84 | 15552.37 | 0 | 15900.89 | 0
2361 | VNM - Đà Nẵng - Nhà Máy | /BCG Energy | 1020C0058922/EM001020C0058922 | 2022-04-15 18:10:00 | 27.9 | 28.1 | 0.9 | N/A | 17.435 | 0 | Online | 1020C0058922/INVT_02 | Standby : initialization | 398.3 | 398.8 | 398.5 | 228.6 | 232.2 | 229 | 0 | 0 | 0 | 0 | 53.3 | 0 | 50.02 | 0 | 0 | 535.31 | 0 | 151.1 | 151.1 | 149.3 | 149.3 | 149.3 | 149.3 | 149.6 | 149.6 | 149.4 | 149.4 | 149.5 | 149.5 | 149.5 | 149.5 | 149.1 | 149.1 | 149.3 | 149.3 | 149.3 | 149.3 | 0 | 0 | 0 | 0 | 0 | 0 | 0 | 0 | 0 | 0 | 0 | 0 | 0 | 0 | 0 | 0 | 0 | 0 | 0 | 0 | 15555.38 | 2022/04/15 05:35:34 | 2022/04/15 17:55:07 | 1573.52 | 1585.83 | 1583.39 | 1574.14 | 1613.24 | 1588.91 | 1589.25 | 1611.49 | 1578.02 | 1603.1 | 6953.84 | 15552.37 | 0 | 15900.89 | 0
2362 | VNM - Đà Nẵng - Nhà Máy | /BCG Energy | 1020C0058922/EM001020C0058922 | 2022-04-15 18:15:00 | 28 | 28.2 | 3.6 | N/A | 17.435 | 0 | Online | 1020C0058922/INVT_02 | Standby : no sunlight | N/A | N/A | N/A | 0 | 0 | 0 | 0 | 0 | 0 | 0 | 52.9 | 0 | 0 | 0 | 0 | 535.31 | 0 | 0 | 0 | 0 | 0 | 0 | 0 | 0 | 0 | 0 | 0 | 0 | 0 | 0 | 0 | 0 | 0 | 0 | 0 | 0 | 0 | 0 | 0 | 0 | 0 | 0 | 0 | 0 | 0 | 0 | 0 | 0 | 0 | 0 | 0 | 0 | 0 | 0 | 0 | 0 | 0 | 15555.38 | 2022/04/15 05:35:34 | 2022/04/15 17:55:07 | 1573.52 | 1585.83 | 1583.39 | 1574.14 | 1613.24 | 1588.91 | 1589.25 | 1611.49 | 1578.02 | 1603.1 | N/A | N/A | -0.1 | 15900.89 | 0
2363 | VNM - Đà Nẵng - Nhà Máy | /BCG Energy | 1020C0058922/EM001020C0058922 | 2022-04-16 00:00:00 | 27.5 | 28 | 1.6 | N/A | 0 | 0 | Online | 1020C0058922/INVT_02 | N/A | N/A | N/A | N/A | 0 | 0 | 0 | 0 | 0 | 0 | 0 | 44.5 | 0 | 0 | 0 | 0 | 0 | 0 | 0 | 0 | 0 | 0 | 0 | 0 | 0 | 0 | 0 | 0 | 0 | 0 | 0 | 0 | 0 | 0 | 0 | 0 | 0 | 0 | 0 | 0 | 0 | 0 | 0 | 0 | 0 | 0 | 0 | 0 | 0 | 0 | 0 | 0 | 0 | 0 | 0 | 0 | 0 | 0 | 15555.38 | N/A | N/A | 1573.52 | 1585.83 | 1583.39 | 1574.14 | 1613.24 | 1588.91 | 1589.25 | 1611.49 | 1578.02 | 1603.1 | N/A | N/A | -0.1 | 15900.89 | 0
2364 | VNM - Đà Nẵng - Nhà Máy | /BCG Energy | 1020C0058922/EM001020C0058922 | 2022-04-16 05:10:00 | 27 | 27.4 | 3.4 | N/A | 0 | 0.4 | Online | 1020C0058922/INVT_02 | Standby : initialization | 391.4 | 391.6 | 391.5 | 0 | 0 | 0 | 0 | 0 | 0 | 0 | 43.1 | 0 | 0 | 0 | 0 | 0 | 0 | 0 | 0 | 0 | 0 | 0 | 0 | 0 | 0 | 0 | 0 | 0 | 0 | 0 | 0 | 0 | 0 | 0 | 0 | 0 | 0 | 0 | 0 | 0 | 0 | 0 | 0 | 0 | 0 | 0 | 0 | 0 | 0 | 0 | 0 | 0 | 0 | 0 | 0 | 0 | 0 | 15555.38 | 2022/04/15 05:35:34 | 2022/04/15 17:55:07 | 1573.52 | 1585.83 | 1583.39 | 1574.14 | 1613.24 | 1588.91 | 1589.25 | 1611.49 | 1578.02 | 1603.1 | 6953.84 | 15552.37 | 0 | 15900.89 | 0
2365 | VNM - Đà Nẵng - Nhà Máy | /BCG Energy | 1020C0058922/EM001020C0058922 | 2022-04-16 05:15:00 | 27 | 27.4 | 1.2 | N/A | 0 | 1.3 | Online | 1020C0058922/INVT_02 | Standby : sunlight detection | 391.5 | 391.6 | 390.8 | 225 | 228.3 | 224.8 | 0 | 0 | 0 | 0 | 42.6 | 0 | 50.01 | 0 | 0 | 0 | 0 | 540 | 540 | 539.6 | 539.6 | 539.6 | 539.6 | 540.1 | 540.1 | 539.9 | 539.9 | 540.1 | 540.1 | 539.9 | 539.9 | 539.3 | 539.3 | 538.9 | 538.9 | 539 | 539 | 0 | 0 | 0 | 0 | 0 | 0 | 0 | 0 | 0 | 0 | 0 | 0 | 0 | 0 | 0 | 0 | 0 | 0 | 0 | 0 | 15555.38 | 2022/04/15 05:35:34 | 2022/04/15 17:55:07 | 1573.52 | 1585.83 | 1583.39 | 1574.14 | 1613.24 | 1588.91 | 1589.25 | 1611.49 | 1578.02 | 1603.1 | 6953.84 | 15552.37 | 0 | 15900.89 | 0
2366 | VNM - Đà Nẵng - Nhà Máy | /BCG Energy | 1020C0058922/EM001020C0058922 | 2022-04-16 05:20:00 | 27 | 27.4 | 3.2 | N/A | 0 | 1.7 | Online | 1020C0058922/INVT_02 | Grid connected | 389.6 | 390.5 | 389.8 | 224 | 226.7 | 224.7 | 0.148 | 0.148 | 0.148 | 73.97 | 42 | 1 | 50.05 | 0.032 | -0.001 | 0 | 0.046 | 544.2 | 544.2 | 552 | 552 | 491.7 | 491.7 | 502.4 | 502.4 | 498.5 | 498.5 | 480.5 | 480.5 | 533.7 | 533.7 | 491.2 | 491.2 | 432.7 | 432.7 | 577 | 577 | 0.05 | -0.03 | 0.05 | -0.02 | 0.07 | -0.04 | 0.06 | -0.03 | 0.06 | -0.03 | 0.06 | -0.03 | 0.06 | -0.04 | 0.06 | -0.04 | 0.05 | -0.04 | 0.06 | -0.03 | 15555.38 | 2022/04/16 05:18:20 | 2022/04/15 17:55:07 | 1573.52 | 1585.83 | 1583.39 | 1574.14 | 1613.24 | 1588.91 | 1589.25 | 1611.49 | 1578.02 | 1603.1 | 6953.84 | 15552.37 | 0 | 15900.89 | 0
2367 | VNM - Đà Nẵng - Nhà Máy | /BCG Energy | 1020C0058922/EM001020C0058922 | 2022-04-16 05:25:00 | 26.9 | 27.4 | 3 | N/A | 0.001 | 2.7 | Online | 1020C0058922/INVT_02 | Grid connected | 390.9 | 391.2 | 391 | 223.9 | 227.7 | 225.9 | 0.159 | 0.159 | 0.159 | 73.97 | 43 | 0.997 | 50.08 | 0.12 | -0.01 | 0 | 0.163 | 575.4 | 575.4 | 516 | 516 | 521.7 | 521.7 | 486.8 | 486.8 | 516.4 | 516.4 | 546.4 | 546.4 | 491.7 | 491.7 | 491.2 | 491.2 | 449.7 | 449.7 | 546 | 546 | 0.05 | -0.01 | 0.05 | 0.02 | 0.07 | -0.04 | 0.06 | 0.01 | 0.06 | -0.03 | 0.06 | -0.01 | 0.06 | -0.04 | 0.06 | -0.04 | 0.05 | 0.02 | 0.06 | -0.03 | 15555.38 | 2022/04/16 05:18:20 | 2022/04/15 17:55:07 | 1573.52 | 1585.83 | 1583.4 | 1574.14 | 1613.24 | 1588.91 | 1589.25 | 1611.49 | 1578.03 | 1603.1 | 6953.85 | 15552.38 | 0 | 15900.91 | 0
2368 | VNM - Đà Nẵng - Nhà Máy | /BCG Energy | 1020C0058922/EM001020C0058922 | 2022-04-16 05:30:00 | 26.9 | 27.4 | 2.4 | N/A | 0.002 | 5 | Online | 1020C0058922/INVT_02 | Grid connected | 393.3 | 393.6 | 393 | 224.9 | 228.7 | 227.1 | 0.36 | 0.36 | 0.36 | 78.11 | 43.6 | 0.998 | 49.98 | 0.36 | -0.008 | 0.02 | 0.458 | 570 | 570 | 528.7 | 528.7 | 575.8 | 575.8 | 576.6 | 576.6 | 557.7 | 557.7 | 564.5 | 564.5 | 503.7 | 503.7 | 490.4 | 490.4 | 478.2 | 478.2 | 594 | 594 | 0.05 | -0.01 | 0.05 | 0.02 | 0.07 | -0.04 | 0.06 | 0.02 | 0.06 | -0.03 | 0.06 | 0.01 | 0.06 | -0.04 | 0.06 | -0.04 | 0.05 | 0.02 | 0.06 | -0.03 | 15555.4 | 2022/04/16 05:18:20 | 2022/04/15 17:55:07 | 1573.53 | 1585.83 | 1583.4 | 1574.16 | 1613.24 | 1588.91 | 1589.26 | 1611.5 | 1578.03 | 1603.11 | 6953.86 | 15552.39 | 0 | 15900.97 | 0
2369 | VNM - Đà Nẵng - Nhà Máy | /BCG Energy | 1020C0058922/EM001020C0058922 | 2022-04-16 05:35:00 | 26.9 | 27.4 | 3.2 | N/A | 0.004 | 7.3 | Online | 1020C0058922/INVT_02 | Grid connected | 393.5 | 393.5 | 393.7 | 224.9 | 228.7 | 227.1 | 0.767 | 0.767 | 0.767 | 87.01 | 43.8 | 1 | 50.02 | 0.604 | -0.047 | 0.06 | 0.691 | 617.9 | 617.9 | 588 | 588 | 616.1 | 616.1 | 617.4 | 617.4 | 581.9 | 581.9 | 600.5 | 600.5 | 599.7 | 599.7 | 472.7 | 472.7 | 478.9 | 478.9 | 629.7 | 629.7 | 0.05 | -0.01 | 0.05 | 0.02 | 0.07 | -0.04 | 0.06 | 0.02 | 0.06 | -0.03 | 0.06 | 0.01 | 0.06 | -0.04 | 0.06 | -0.04 | 0.05 | 0.02 | 0.06 | -0.03 | 15555.44 | 2022/04/16 05:18:20 | 2022/04/15 17:55:07 | 1573.54 | 1585.83 | 1583.41 | 1574.16 | 1613.25 | 1588.92 | 1589.26 | 1611.5 | 1578.03 | 1603.12 | 6953.9 | 15552.43 | 0 | 15901.02 | 0
2370 | VNM - Đà Nẵng - Nhà Máy | /BCG Energy | 1020C0058922/EM001020C0058922 | 2022-04-16 05:40:00 | 27 | 27.5 | 3 | N/A | 0.007 | 10.6 | Online | 1020C0058922/INVT_02 | Grid connected | 393.4 | 393.6 | 394 | 225.9 | 229.1 | 227.1 | 1.248 | 1.247 | 1.248 | 89.61 | 44.2 | 1 | 50.05 | 0.91 | 0.048 | 0.13 | 1.018 | 611.9 | 611.9 | 612 | 612 | 629.2 | 629.2 | 630.2 | 630.2 | 606.6 | 606.6 | 624.3 | 624.3 | 618 | 618 | 449.3 | 449.3 | 382.9 | 382.9 | 611.2 | 611.2 | 0.05 | -0.01 | 0.05 | 0.02 | 0.07 | -0.04 | 0.06 | 0.02 | 0.06 | -0.01 | 0.06 | 0.01 | 0.06 | -0.04 | 0.06 | -0.01 | 0.05 | 0.02 | 0.06 | -0.03 | 15555.51 | 2022/04/16 05:18:20 | 2022/04/15 17:55:07 | 1573.54 | 1585.85 | 1583.42 | 1574.16 | 1613.26 | 1588.92 | 1589.27 | 1611.51 | 1578.03 | 1603.13 | 6953.97 | 15552.5 | 0 | 15901.09 | 0
2371 | VNM - Đà Nẵng - Nhà Máy | /BCG Energy | 1020C0058922/EM001020C0058922 | 2022-04-16 05:45:00 | 27 | 27.6 | 2.6 | N/A | 0.01 | 14.6 | Online | 1020C0058922/INVT_02 | Grid connected | 394.4 | 394.6 | 394 | 225.9 | 230.1 | 228.1 | 1.882 | 1.881 | 1.882 | 91.76 | 44.6 | 1 | 50.17 | 1.327 | 0.017 | 0.21 | 1.448 | 694.4 | 694.4 | 685.2 | 685.2 | 664.5 | 664.5 | 672.8 | 672.8 | 685.8 | 685.8 | 700.4 | 700.4 | 677.1 | 677.1 | 675.3 | 675.3 | 656.4 | 656.4 | 690.4 | 690.4 | 0.26 | -0.01 | 0.05 | 0.02 | 0.27 | -0.04 | 0.06 | 0.02 | 0.26 | -0.02 | 0.06 | 0.01 | 0.26 | -0.04 | 0.27 | -0.03 | 0.05 | 0.02 | 0.27 | -0.03 | 15555.59 | 2022/04/16 05:18:20 | 2022/04/15 17:55:07 | 1573.56 | 1585.86 | 1583.43 | 1574.18 | 1613.27 | 1588.93 | 1589.29 | 1611.52 | 1578.05 | 1603.14 | 6954.06 | 15552.59 | 0 | 15901.23 | 0
2372 | VNM - Đà Nẵng - Nhà Máy | /BCG Energy | 1020C0058922/EM001020C0058922 | 2022-04-16 05:50:00 | 27 | 27.7 | 3.2 | N/A | 0.015 | 17.8 | Online | 1020C0058922/INVT_02 | Grid connected | 393 | 392.6 | 393 | 224.8 | 229.1 | 227.1 | 2.099 | 2.099 | 2.082 | 92.93 | 45 | 1 | 50.33 | 1.437 | -0.009 | 0.34 | 1.545 | 716.2 | 716.2 | 710.5 | 710.5 | 705 | 705 | 706.8 | 706.8 | 710.3 | 710.3 | 718.8 | 718.8 | 710.5 | 710.5 | 709.6 | 709.6 | 697.3 | 697.3 | 716.2 | 716.2 | 0.26 | -0.01 | 0.05 | 0.02 | 0.27 | -0.04 | 0.06 | 0.02 | 0.26 | -0.02 | 0.06 | 0.01 | 0.26 | -0.04 | 0.27 | -0.03 | 0.05 | 0.02 | 0.27 | -0.03 | 15555.72 | 2022/04/16 05:18:20 | 2022/04/15 17:55:07 | 1573.57 | 1585.86 | 1583.45 | 1574.19 | 1613.29 | 1588.95 | 1589.3 | 1611.54 | 1578.06 | 1603.15 | 6954.18 | 15552.71 | 0 | 15901.36 | 0
2373 | VNM - Đà Nẵng - Nhà Máy | /BCG Energy | 1020C0058922/EM001020C0058922 | 2022-04-16 05:55:00 | 27 | 27.8 | 3.1 | N/A | 0.021 | 20.2 | Online | 1020C0058922/INVT_02 | Grid connected | 391 | 391.5 | 390.9 | 223.8 | 227.9 | 226.1 | 2.849 | 2.848 | 2.85 | 93.74 | 45.2 | 0.999 | 50.01 | 2.025 | -0.024 | 0.45 | 2.16 | 636 | 636 | 643 | 643 | 665.7 | 665.7 | 641.7 | 641.7 | 642.8 | 642.8 | 625.2 | 625.2 | 659.7 | 659.7 | 653.2 | 653.2 | 646.9 | 646.9 | 636.5 | 636.5 | 0.26 | -0.01 | 0.05 | 0.14 | 0.27 | -0.04 | 0.06 | 0.16 | 0.26 | -0.01 | 0.06 | 0.13 | 0.26 | -0.04 | 0.27 | -0.03 | 0.05 | 0.18 | 0.34 | -0.03 | 15555.83 | 2022/04/16 05:18:20 | 2022/04/15 17:55:07 | 1573.59 | 1585.88 | 1583.47 | 1574.2 | 1613.3 | 1588.96 | 1589.32 | 1611.55 | 1578.07 | 1603.17 | 6954.3 | 15552.83 | 0 | 15901.51 | 0
2374 | VNM - Đà Nẵng - Nhà Máy | /BCG Energy | 1020C0058922/EM001020C0058922 | 2022-04-16 06:00:00 | 27.1 | 28.1 | 1.9 | N/A | 0.029 | 35.2 | Online | 1020C0058922/INVT_02 | Grid connected | 391 | 391.5 | 390.9 | 223.8 | 227.9 | 226.1 | 5.41 | 5.414 | 5.42 | 96.5 | 45.6 | 0.999 | 50.04 | 3.763 | 0.001 | 0.68 | 3.9 | 663.9 | 663.9 | 677.8 | 677.8 | 665.6 | 665.6 | 660.2 | 660.2 | 678.5 | 678.5 | 678.4 | 678.4 | 669.3 | 669.3 | 656 | 656 | 679.3 | 679.3 | 665.2 | 665.2 | 0.46 | -0.01 | 0.05 | 0.34 | 0.47 | -0.04 | 0.06 | 0.36 | 0.46 | 0 | 0.06 | 0.33 | 0.46 | -0.04 | 0.47 | -0.03 | 0.05 | 0.38 | 0.54 | -0.03 | 15556.07 | 2022/04/16 05:18:20 | 2022/04/15 17:55:07 | 1573.61 | 1585.9 | 1583.49 | 1574.23 | 1613.33 | 1588.99 | 1589.34 | 1611.58 | 1578.1 | 1603.19 | 6954.53 | 15553.06 | 0 | 15901.76 | 0
2375 | VNM - Đà Nẵng - Nhà Máy | /BCG Energy | 1020C0058922/EM001020C0058922 | 2022-04-16 06:05:00 | 27.2 | 28.4 | 1.6 | N/A | 0.042 | 44.9 | Online | 1020C0058922/INVT_02 | Grid connected | 390.3 | 390.5 | 390.4 | 223.8 | 226.5 | 224.8 | 7.51 | 7.548 | 7.551 | 97.03 | 46 | 0.999 | 50.08 | 4.943 | 0.009 | 1.08 | 5.095 | 672 | 672 | 673.3 | 673.3 | 672 | 672 | 677.4 | 677.4 | 683.6 | 683.6 | 679.5 | 679.5 | 677.7 | 677.7 | 677.2 | 677.2 | 689 | 689 | 675.5 | 675.5 | 0.66 | -0.01 | 0.05 | 0.54 | 0.67 | -0.04 | 0.06 | 0.56 | 0.66 | -0.01 | 0.06 | 0.53 | 0.66 | -0.04 | 0.67 | -0.03 | 0.05 | 0.58 | 0.74 | -0.03 | 15556.46 | 2022/04/16 05:18:20 | 2022/04/15 17:55:07 | 1573.65 | 1585.94 | 1583.54 | 1574.27 | 1613.37 | 1589.02 | 1589.38 | 1611.62 | 1578.13 | 1603.24 | 6954.92 | 15553.45 | 0 | 15902.16 | 0
2376 | VNM - Đà Nẵng - Nhà Máy | /BCG Energy | 1020C0058922/EM001020C0058922 | 2022-04-16 06:10:00 | 27.3 | 28.8 | 0.6 | N/A | 0.056 | 55.4 | Online | 1020C0058922/INVT_02 | Grid connected | 391.4 | 390.5 | 390.5 | 223.8 | 227.5 | 225.8 | 9.322 | 9.376 | 9.402 | 97.87 | 46.4 | 0.999 | 50.12 | 6.302 | -0.014 | 1.52 | 6.438 | 676.9 | 676.9 | 683.9 | 683.9 | 677.7 | 677.7 | 684.2 | 684.2 | 678.8 | 678.8 | 684.5 | 684.5 | 681.9 | 681.9 | 681.4 | 681.4 | 687.1 | 687.1 | 683.2 | 683.2 | 0.86 | -0.01 | 0.05 | 0.74 | 0.87 | -0.04 | 0.06 | 0.76 | 0.86 | -0.01 | 0.06 | 0.73 | 0.86 | -0.04 | 0.87 | -0.03 | 0.05 | 0.78 | 0.94 | -0.03 | 15556.9 | 2022/04/16 05:18:20 | 2022/04/15 17:55:07 | 1573.7 | 1585.99 | 1583.59 | 1574.31 | 1613.42 | 1589.07 | 1589.43 | 1611.67 | 1578.17 | 1603.29 | 6955.37 | 15553.9 | 0 | 15902.64 | 0
2377 | VNM - Đà Nẵng - Nhà Máy | /BCG Energy | 1020C0058922/EM001020C0058922 | 2022-04-16 06:15:00 | 27.3 | 28.8 | 1.3 | N/A | 0.072 | 41.1 | Online | 1020C0058922/INVT_02 | Grid connected | 392 | 391.6 | 391.2 | 224.8 | 227.5 | 225.8 | 6.921 | 6.946 | 6.862 | 97.03 | 46.6 | 0.999 | 49.94 | 4.645 | -0.031 | 2.01 | 4.79 | 671.9 | 671.9 | 671.9 | 671.9 | 683.6 | 683.6 | 677.6 | 677.6 | 690.5 | 690.5 | 673.5 | 673.5 | 671.7 | 671.7 | 671.2 | 671.2 | 676.9 | 676.9 | 681.7 | 681.7 | 0.86 | -0.01 | 0.05 | 0.74 | 0.87 | -0.04 | 0.06 | 0.76 | 0.86 | -0.02 | 0.06 | 0.73 | 0.86 | -0.04 | 0.87 | -0.03 | 0.05 | 0.78 | 0.74 | -0.03 | 15557.39 | 2022/04/16 05:18:20 | 2022/04/15 17:55:07 | 1573.75 | 1586.04 | 1583.64 | 1574.36 | 1613.47 | 1589.12 | 1589.48 | 1611.72 | 1578.23 | 1603.34 | 6955.86 | 15554.39 | 0 | 15903.15 | 0
2378 | VNM - Đà Nẵng - Nhà Máy | /BCG Energy | 1020C0058922/EM001020C0058922 | 2022-04-16 06:20:00 | 27.3 | 29 | 1.3 | N/A | 0.086 | 58.1 | Online | 1020C0058922/INVT_02 | Grid connected | 391.9 | 391.4 | 391.4 | 224.8 | 227.4 | 225.8 | 9.425 | 9.561 | 9.576 | 97.9 | 47 | 0.999 | 49.85 | 6.449 | -0.032 | 2.47 | 6.586 | 684.3 | 684.3 | 689.3 | 689.3 | 677.7 | 677.7 | 684.2 | 684.2 | 678.4 | 678.4 | 678.1 | 678.1 | 677.8 | 677.8 | 677.2 | 677.2 | 682.9 | 682.9 | 678.1 | 678.1 | 0.86 | -0.01 | 0.05 | 0.74 | 0.87 | -0.04 | 0.06 | 0.76 | 0.86 | -0.02 | 0.06 | 0.73 | 0.86 | -0.04 | 0.87 | -0.03 | 0.05 | 0.78 | 0.94 | -0.03 | 15557.85 | 2022/04/16 05:18:20 | 2022/04/15 17:55:07 | 1573.8 | 1586.08 | 1583.69 | 1574.41 | 1613.52 | 1589.16 | 1589.53 | 1611.77 | 1578.27 | 1603.39 | 6956.32 | 15554.85 | 0 | 15903.62 | 0
2379 | VNM - Đà Nẵng - Nhà Máy | /BCG Energy | 1020C0058922/EM001020C0058922 | 2022-04-16 06:25:00 | 27.5 | 29.6 | 2.6 | N/A | 0.108 | 71.5 | Online | 1020C0058922/INVT_02 | Grid connected | 391 | 390.5 | 390.6 | 224.7 | 227.3 | 226 | 12.087 | 12.208 | 12.148 | 97.96 | 47.2 | 0.999 | 50.08 | 8.104 | -0.014 | 3.15 | 8.27 | 695.4 | 695.4 | 684.3 | 684.3 | 695.7 | 695.7 | 690.2 | 690.2 | 691.7 | 691.7 | 690.4 | 690.4 | 689.6 | 689.6 | 689 | 689 | 682.8 | 682.8 | 684 | 684 | 1.27 | -0.01 | 0.05 | 1.14 | 1.28 | -0.04 | 0.06 | 1.16 | 1.27 | -0.01 | 0.06 | 1.13 | 1.26 | -0.04 | 1.27 | -0.03 | 0.05 | 1.18 | 1.14 | -0.03 | 15558.53 | 2022/04/16 05:18:20 | 2022/04/15 17:55:07 | 1573.87 | 1586.15 | 1583.76 | 1574.47 | 1613.59 | 1589.24 | 1589.6 | 1611.84 | 1578.34 | 1603.46 | 6956.99 | 15555.52 | 0 | 15904.32 | 0
2380 | VNM - Đà Nẵng - Nhà Máy | /BCG Energy | 1020C0058922/EM001020C0058922 | 2022-04-16 06:30:00 | 27.6 | 29.7 | 2 | N/A | 0.127 | 66.6 | Online | 1020C0058922/INVT_02 | Grid connected | 390.3 | 390.2 | 390.1 | 223.7 | 227.3 | 225 | 10.588 | 10.7 | 10.647 | 97.8 | 47.4 | 0.999 | 50.03 | 7.256 | -0.005 | 3.76 | 7.421 | 684 | 684 | 678 | 678 | 689.8 | 689.8 | 684.3 | 684.3 | 688.8 | 688.8 | 684.5 | 684.5 | 684 | 684 | 677.3 | 677.3 | 694.9 | 694.9 | 682.8 | 682.8 | 1.07 | -0.01 | 0.05 | 1.14 | 1.08 | -0.04 | 0.06 | 0.96 | 1.07 | -0.01 | 0.06 | 1.13 | 1.06 | -0.04 | 1.07 | -0.03 | 0.05 | 0.98 | 1.14 | -0.03 | 15559.14 | 2022/04/16 05:18:20 | 2022/04/15 17:55:07 | 1573.94 | 1586.22 | 1583.83 | 1574.54 | 1613.66 | 1589.3 | 1589.67 | 1611.9 | 1578.4 | 1603.52 | 6957.61 | 15556.14 | 0 | 15904.98 | 0
2381 | VNM - Đà Nẵng - Nhà Máy | /BCG Energy | 1020C0058922/EM001020C0058922 | 2022-04-16 06:35:00 | 27.7 | 29.8 | 2.6 | N/A | 0.147 | 56.5 | Online | 1020C0058922/INVT_02 | Grid connected | 391.3 | 390.8 | 390.8 | 223.7 | 227.3 | 225 | 9.482 | 9.438 | 9.467 | 97.91 | 47.6 | 0.999 | 50.06 | 6.321 | 0.008 | 4.36 | 6.455 | 678 | 678 | 688.6 | 688.6 | 683.7 | 683.7 | 690.2 | 690.2 | 678.5 | 678.5 | 682.8 | 682.8 | 677.7 | 677.7 | 677.2 | 677.2 | 676.9 | 676.9 | 677.2 | 677.2 | 1.07 | -0.01 | 0.05 | 0.94 | 1.08 | -0.04 | 0.06 | 0.96 | 1.07 | -0.01 | 0.06 | 0.93 | 1.06 | -0.04 | 1.07 | -0.03 | 0.05 | 0.98 | 1.14 | -0.03 | 15559.74 | 2022/04/16 05:18:20 | 2022/04/15 17:55:07 | 1574 | 1586.27 | 1583.89 | 1574.59 | 1613.72 | 1589.36 | 1589.73 | 1611.97 | 1578.46 | 1603.59 | 6958.2 | 15556.73 | 0 | 15905.58 | 0
2382 | VNM - Đà Nẵng - Nhà Máy | /BCG Energy | 1020C0058922/EM001020C0058922 | 2022-04-16 06:40:00 | 27.5 | 29.2 | 1.2 | N/A | 0.164 | 56.8 | Online | 1020C0058922/INVT_02 | Grid connected | 389.2 | 389.4 | 388.7 | 223.7 | 226.3 | 225 | 9.775 | 9.686 | 9.757 | 97.88 | 47.8 | 0.999 | 49.93 | 6.467 | 0.018 | 4.89 | 6.606 | 687.3 | 687.3 | 674.3 | 674.3 | 677.7 | 677.7 | 678.2 | 678.2 | 684.5 | 684.5 | 681.2 | 681.2 | 689.7 | 689.7 | 665.2 | 665.2 | 682.9 | 682.9 | 689.2 | 689.2 | 1.07 | -0.01 | 0.05 | 0.94 | 1.08 | -0.04 | 0.06 | 0.96 | 1.07 | -0.01 | 0.06 | 0.93 | 1.06 | -0.04 | 1.07 | -0.03 | 0.05 | 0.78 | 0.93 | -0.03 | 15560.27 | 2022/04/16 05:18:20 | 2022/04/15 17:55:07 | 1574.05 | 1586.32 | 1583.95 | 1574.66 | 1613.78 | 1589.42 | 1589.79 | 1612.02 | 1578.51 | 1603.65 | 6958.74 | 15557.27 | 0 | 15906.15 | 0
2383 | VNM - Đà Nẵng - Nhà Máy | /BCG Energy | 1020C0058922/EM001020C0058922 | 2022-04-16 06:45:00 | 27.5 | 29.3 | 2.7 | N/A | 0.182 | 68.9 | Online | 1020C0058922/INVT_02 | Grid connected | 389.1 | 388.3 | 388.7 | 223.6 | 226.3 | 224 | 11.368 | 11.492 | 11.43 | 97.8 | 48 | 0.999 | 49.96 | 7.678 | 0.032 | 5.44 | 7.846 | 684 | 684 | 686.2 | 686.2 | 677.7 | 677.7 | 684.2 | 684.2 | 684.4 | 684.4 | 688.4 | 688.4 | 683.7 | 683.7 | 689.2 | 689.2 | 688.9 | 688.9 | 683.2 | 683.2 | 1.07 | -0.01 | 0.05 | 0.94 | 1.08 | -0.04 | 0.06 | 0.96 | 1.07 | -0.01 | 0.06 | 0.93 | 1.06 | -0.04 | 1.07 | -0.03 | 0.05 | 0.98 | 1.13 | -0.03 | 15560.82 | 2022/04/16 05:18:20 | 2022/04/15 17:55:07 | 1574.11 | 1586.38 | 1584.01 | 1574.71 | 1613.83 | 1589.47 | 1589.85 | 1612.08 | 1578.56 | 1603.7 | 6959.28 | 15557.81 | 0 | 15906.7 | 0
2384 | VNM - Đà Nẵng - Nhà Máy | /BCG Energy | 1020C0058922/EM001020C0058922 | 2022-04-16 06:50:00 | 27.9 | 29.8 | 1.5 | N/A | 0.206 | 93.9 | Online | 1020C0058922/INVT_02 | Grid connected | 387.1 | 387.2 | 386.6 | 222.6 | 225.3 | 224 | 15.416 | 15.325 | 15.491 | 98.24 | 48.2 | 0.999 | 50 | 10.344 | 0.032 | 6.18 | 10.528 | 690 | 690 | 691 | 691 | 689.7 | 689.7 | 695.9 | 695.9 | 690.5 | 690.5 | 691.2 | 691.2 | 696.3 | 696.3 | 689.8 | 689.8 | 695.6 | 695.6 | 695.2 | 695.2 | 1.47 | -0.01 | 0.05 | 1.34 | 1.48 | -0.04 | 0.06 | 1.36 | 1.47 | -0.01 | 0.06 | 1.33 | 1.46 | -0.04 | 1.47 | -0.03 | 0.05 | 1.38 | 1.54 | -0.03 | 15561.56 | 2022/04/16 05:18:20 | 2022/04/15 17:55:07 | 1574.19 | 1586.45 | 1584.09 | 1574.78 | 1613.91 | 1589.55 | 1589.92 | 1612.16 | 1578.65 | 1603.78 | 6960.03 | 15558.56 | 0 | 15907.48 | 0
2385 | VNM - Đà Nẵng - Nhà Máy | /BCG Energy | 1020C0058922/EM001020C0058922 | 2022-04-16 06:55:00 | 27.8 | 30.2 | 3 | N/A | 0.236 | 111.4 | Online | 1020C0058922/INVT_02 | Grid connected | 386.1 | 386.1 | 385.6 | 221.6 | 224.3 | 223 | 18.907 | 19.045 | 18.912 | 98.24 | 48.2 | 0.999 | 50.12 | 12.717 | -0.009 | 7.1 | 12.944 | 690 | 690 | 690.2 | 690.2 | 706.8 | 706.8 | 702.2 | 702.2 | 695 | 695 | 696.6 | 696.6 | 689.7 | 689.7 | 695.3 | 695.3 | 700.9 | 700.9 | 700.6 | 700.6 | 1.67 | -0.01 | 0.05 | 1.75 | 1.88 | -0.04 | 0.06 | 1.56 | 1.69 | -0.01 | 0.06 | 1.73 | 1.86 | -0.04 | 1.87 | -0.03 | 0.05 | 1.58 | 1.75 | -0.03 | 15562.49 | 2022/04/16 05:18:20 | 2022/04/15 17:55:07 | 1574.28 | 1586.54 | 1584.18 | 1574.88 | 1614.01 | 1589.64 | 1590.02 | 1612.25 | 1578.74 | 1603.88 | 6960.96 | 15559.49 | 0 | 15908.42 | 0
2386 | VNM - Đà Nẵng - Nhà Máy | /BCG Energy | 1020C0058922/EM001020C0058922 | 2022-04-16 07:00:00 | 27.8 | 30.3 | 3.5 | N/A | 0.267 | 96 | Online | 1020C0058922/INVT_02 | Grid connected | 386.1 | 386.1 | 385.6 | 221.6 | 224.3 | 223 | 16.871 | 16.829 | 16.879 | 98.24 | 48.4 | 0.999 | 49.95 | 11.175 | -0.01 | 8.14 | 11.374 | 690 | 690 | 689.9 | 689.9 | 692.2 | 692.2 | 694.4 | 694.4 | 705.5 | 705.5 | 697.9 | 697.9 | 695.7 | 695.7 | 695.2 | 695.2 | 700.9 | 700.9 | 695.2 | 695.2 | 1.67 | -0.01 | 0.05 | 1.55 | 1.68 | -0.04 | 0.06 | 1.57 | 1.68 | -0.01 | 0.06 | 1.73 | 1.66 | -0.04 | 1.67 | -0.03 | 0.05 | 1.58 | 1.75 | -0.03 | 15563.52 | 2022/04/16 05:18:20 | 2022/04/15 17:55:07 | 1574.39 | 1586.65 | 1584.29 | 1574.98 | 1614.11 | 1589.74 | 1590.13 | 1612.36 | 1578.83 | 1603.99 | 6961.99 | 15560.52 | 0 | 15909.47 | 0
2387 | VNM - Đà Nẵng - Nhà Máy | /BCG Energy | 1020C0058922/EM001020C0058922 | 2022-04-16 07:05:00 | 27.8 | 30.2 | 3.3 | N/A | 0.295 | 86.8 | Online | 1020C0058922/INVT_02 | Grid connected | 384.8 | 385.1 | 384.6 | 220.6 | 224.3 | 222 | 14.597 | 14.66 | 14.664 | 98.29 | 48.6 | 0.999 | 50 | 9.785 | 0.008 | 9.01 | 9.951 | 689.9 | 689.9 | 687.1 | 687.1 | 695.7 | 695.7 | 690.2 | 690.2 | 702.4 | 702.4 | 690.4 | 690.4 | 692.4 | 692.4 | 683.2 | 683.2 | 692.2 | 692.2 | 686.6 | 686.6 | 1.47 | -0.01 | 0.05 | 1.35 | 1.48 | -0.04 | 0.06 | 1.37 | 1.48 | -0.01 | 0.06 | 1.53 | 1.46 | -0.04 | 1.47 | -0.03 | 0.05 | 1.38 | 1.55 | -0.03 | 15564.39 | 2022/04/16 05:18:20 | 2022/04/15 17:55:07 | 1574.48 | 1586.74 | 1584.38 | 1575.06 | 1614.2 | 1589.84 | 1590.22 | 1612.45 | 1578.93 | 1604.08 | 6962.86 | 15561.39 | 0 | 15910.38 | 0
2388 | VNM - Đà Nẵng - Nhà Máy | /BCG Energy | 1020C0058922/EM001020C0058922 | 2022-04-16 07:10:00 | 27.9 | 30.7 | 2.1 | N/A | 0.329 | 112 | Online | 1020C0058922/INVT_02 | Grid connected | 383.1 | 382.4 | 382.7 | 220.5 | 223.1 | 220.9 | 19.67 | 19.672 | 19.713 | 98.22 | 48.8 | 0.999 | 50.03 | 13.025 | -0.014 | 10.1 | 13.255 | 694.4 | 694.4 | 693.4 | 693.4 | 701.6 | 701.6 | 702.1 | 702.1 | 696.5 | 696.5 | 690.4 | 690.4 | 699.6 | 699.6 | 695.2 | 695.2 | 697 | 697 | 691.8 | 691.8 | 2.08 | -0.01 | 0.05 | 1.96 | 2.1 | -0.04 | 0.06 | 1.79 | 2.08 | 0 | 0.06 | 1.95 | 2.07 | -0.04 | 1.89 | -0.03 | 0.05 | 1.81 | 1.95 | -0.03 | 15565.48 | 2022/04/16 05:18:20 | 2022/04/15 17:55:07 | 1574.59 | 1586.84 | 1584.5 | 1575.18 | 1614.32 | 1589.94 | 1590.33 | 1612.56 | 1579.03 | 1604.19 | 6963.95 | 15562.48 | 0 | 15911.48 | 0
2389 | VNM - Đà Nẵng - Nhà Máy | /BCG Energy | 1020C0058922/EM001020C0058922 | 2022-04-16 07:15:00 | 28.1 | 31.2 | 3.2 | N/A | 0.365 | 148.1 | Online | 1020C0058922/INVT_02 | Grid connected | 382 | 381.2 | 381.7 | 219.5 | 222.1 | 219.9 | 26.19 | 26.251 | 26.111 | 98.63 | 49 | 0.999 | 49.98 | 17.352 | 0.014 | 11.25 | 17.596 | 701.8 | 701.8 | 701.9 | 701.9 | 707.7 | 707.7 | 702.5 | 702.5 | 708.4 | 708.4 | 703 | 703 | 701.7 | 701.7 | 700.6 | 700.6 | 706.9 | 706.9 | 707.2 | 707.2 | 2.49 | -0.01 | 0.05 | 2.36 | 2.51 | -0.04 | 0.06 | 2.4 | 2.49 | 0.01 | 0.06 | 2.39 | 2.47 | -0.04 | 2.5 | -0.03 | 0.05 | 2.21 | 2.36 | -0.03 | 15566.65 | 2022/04/16 05:18:20 | 2022/04/15 17:55:07 | 1574.71 | 1586.97 | 1584.62 | 1575.29 | 1614.44 | 1590.07 | 1590.45 | 1612.68 | 1579.14 | 1604.32 | 6965.11 | 15563.64 | 0 | 15912.69 | 0
2390 | VNM - Đà Nẵng - Nhà Máy | /BCG Energy | 1020C0058922/EM001020C0058922 | 2022-04-16 07:20:00 | 28.1 | 31.7 | 2.2 | N/A | 0.416 | 199.6 | Online | 1020C0058922/INVT_02 | Grid connected | 381 | 379.4 | 380 | 218.5 | 221.1 | 218.8 | 34.506 | 34.479 | 34.468 | 98.63 | 49.2 | 0.999 | 49.8 | 22.811 | 0.079 | 12.87 | 23.13 | 701.9 | 701.9 | 701.9 | 701.9 | 707.7 | 707.7 | 708.2 | 708.2 | 708.4 | 708.4 | 708.5 | 708.5 | 707.7 | 707.7 | 707.2 | 707.2 | 712.9 | 712.9 | 713.2 | 713.2 | 3.1 | 0 | 0 | 2.99 | 3.17 | 0 | 0 | 3.12 | 3.1 | 0 | 0 | 3.01 | 3.13 | 0 | 3.17 | 0 | 0 | 3.11 | 3.23 | 0 | 15568.27 | 2022/04/16 05:18:20 | 2022/04/15 17:55:07 | 1574.87 | 1587.13 | 1584.79 | 1575.46 | 1614.6 | 1590.23 | 1590.61 | 1612.84 | 1579.31 | 1604.48 | 6966.75 | 15565.28 | 0 | 15914.32 | 0
2391 | VNM - Đà Nẵng - Nhà Máy | /BCG Energy | 1020C0058922/EM001020C0058922 | 2022-04-16 07:25:00 | 28.3 | 31.8 | 2 | N/A | 0.467 | 123.4 | Online | 1020C0058922/INVT_02 | Grid connected | 379.1 | 379.3 | 379.1 | 218.5 | 220.1 | 218.8 | 22.043 | 22.104 | 22.089 | 98.25 | 49.4 | 0.999 | 49.93 | 14.423 | -0.002 | 14.56 | 14.678 | 697.8 | 697.8 | 689.9 | 689.9 | 691.9 | 691.9 | 696.2 | 696.2 | 693.5 | 693.5 | 697.7 | 697.7 | 695.7 | 695.7 | 690.4 | 690.4 | 694.9 | 694.9 | 695.2 | 695.2 | 2.26 | 0 | 0 | 2.14 | 2.34 | 0 | 0 | 2.09 | 2.28 | 0 | 0 | 2.21 | 2.11 | 0 | 2.28 | 0 | 0 | 2.05 | 2.13 | 0 | 15569.94 | 2022/04/16 05:18:20 | 2022/04/15 17:55:07 | 1575.04 | 1587.29 | 1584.96 | 1575.62 | 1614.77 | 1590.4 | 1590.78 | 1613.01 | 1579.47 | 1604.66 | 6968.41 | 15566.94 | 0 | 15916 | 0
2392 | VNM - Đà Nẵng - Nhà Máy | /BCG Energy | 1020C0058922/EM001020C0058922 | 2022-04-16 07:30:00 | 28.4 | 31.4 | 2 | N/A | 0.498 | 117.1 | Online | 1020C0058922/INVT_02 | Grid connected | 377.9 | 378.1 | 377.8 | 216.5 | 219.1 | 217.7 | 21.12 | 21.181 | 21.183 | 98.25 | 49.6 | 0.999 | 50.03 | 13.883 | 0.032 | 15.57 | 14.13 | 691.4 | 691.4 | 689.9 | 689.9 | 696.8 | 696.8 | 694.3 | 694.3 | 685.1 | 685.1 | 696.4 | 696.4 | 695.6 | 695.6 | 691.4 | 691.4 | 700.9 | 700.9 | 689.2 | 689.2 | 2.04 | 0 | 0 | 1.92 | 1.93 | 0 | 0 | 1.89 | 1.88 | 0 | 0 | 1.81 | 1.88 | 0 | 1.87 | 0 | 0 | 1.85 | 1.92 | 0 | 15570.95 | 2022/04/16 05:18:20 | 2022/04/15 17:55:07 | 1575.15 | 1587.4 | 1585.07 | 1575.72 | 1614.87 | 1590.5 | 1590.89 | 1613.12 | 1579.58 | 1604.76 | 6969.41 | 15567.94 | 0 | 15917.06 | 0
2393 | VNM - Đà Nẵng - Nhà Máy | /BCG Energy | 1020C0058922/EM001020C0058922 | 2022-04-16 07:35:00 | 28.2 | 31.5 | 2.9 | N/A | 0.537 | 136.5 | Online | 1020C0058922/INVT_02 | Grid connected | 378.9 | 378.1 | 378.9 | 217.5 | 219.1 | 217.7 | 24.837 | 24.907 | 24.889 | 98.63 | 49.8 | 0.999 | 50.11 | 16.201 | 0.046 | 16.88 | 16.426 | 695.8 | 695.8 | 696.5 | 696.5 | 695.7 | 695.7 | 702.2 | 702.2 | 696.5 | 696.5 | 702.4 | 702.4 | 689.7 | 689.7 | 695.2 | 695.2 | 700.5 | 700.5 | 700.2 | 700.2 | 2.25 | 0 | 0 | 2.14 | 2.28 | 0 | 0 | 2.3 | 2.26 | 0 | 0 | 2.17 | 2.33 | 0 | 2.28 | 0 | 0 | 2.09 | 2.35 | 0 | 15572.26 | 2022/04/16 05:18:20 | 2022/04/15 17:55:07 | 1575.28 | 1587.53 | 1585.2 | 1575.86 | 1615.01 | 1590.64 | 1591.02 | 1613.25 | 1579.71 | 1604.9 | 6970.73 | 15569.26 | 0 | 15918.4 | 0
2394 | VNM - Đà Nẵng - Nhà Máy | /BCG Energy | 1020C0058922/EM001020C0058922 | 2022-04-16 07:40:00 | 28.2 | 31.2 | 3.8 | N/A | 0.577 | 125.1 | Online | 1020C0058922/INVT_02 | Grid connected | 375.9 | 376 | 375.9 | 216.5 | 219.1 | 217.7 | 22.913 | 22.993 | 22.991 | 98.27 | 50 | 0.999 | 49.91 | 14.928 | 0.074 | 18.18 | 15.182 | 695.9 | 695.9 | 695.9 | 695.9 | 701.7 | 701.7 | 692.3 | 692.3 | 696.5 | 696.5 | 692.3 | 692.3 | 695.7 | 695.7 | 695.2 | 695.2 | 694.9 | 694.9 | 695.2 | 695.2 | 2.25 | 0 | 0 | 2.14 | 2.28 | 0 | 0 | 2.1 | 2.26 | 0 | 0 | 2.17 | 2.33 | 0 | 2.28 | 0 | 0 | 2.09 | 2.35 | 0 | 15573.57 | 2022/04/16 05:18:20 | 2022/04/15 17:55:07 | 1575.42 | 1587.66 | 1585.34 | 1575.99 | 1615.14 | 1590.77 | 1591.15 | 1613.38 | 1579.83 | 1605.03 | 6972.03 | 15570.56 | 0 | 15919.71 | 0
2395 | VNM - Đà Nẵng - Nhà Máy | /BCG Energy | 1020C0058922/EM001020C0058922 | 2022-04-16 07:45:00 | 28.3 | 31.2 | 3 | N/A | 0.613 | 108.3 | Online | 1020C0058922/INVT_02 | Grid connected | 374.8 | 374.8 | 374.8 | 215.5 | 218.1 | 216.6 | 19.995 | 19.985 | 20.103 | 98.26 | 50.2 | 0.999 | 49.91 | 12.925 | 0.043 | 19.38 | 13.153 | 691.7 | 691.7 | 699.3 | 699.3 | 694.2 | 694.2 | 696.2 | 696.2 | 697.3 | 697.3 | 690.5 | 690.5 | 695.7 | 695.7 | 689.2 | 689.2 | 697.2 | 697.2 | 692.1 | 692.1 | 2.05 | 0 | 0 | 1.93 | 2.06 | 0 | 0 | 1.9 | 2.05 | 0 | 0 | 1.94 | 1.93 | 0 | 2.07 | 0 | 0 | 1.88 | 1.93 | 0 | 15574.76 | 2022/04/16 05:18:20 | 2022/04/15 17:55:07 | 1575.54 | 1587.79 | 1585.46 | 1576.12 | 1615.26 | 1590.89 | 1591.28 | 1613.5 | 1579.96 | 1605.15 | 6973.25 | 15571.78 | 0 | 15920.95 | 0
2396 | VNM - Đà Nẵng - Nhà Máy | /BCG Energy | 1020C0058922/EM001020C0058922 | 2022-04-16 07:50:00 | 28.1 | 31 | 1.6 | N/A | 0.649 | 159.7 | Online | 1020C0058922/INVT_02 | Grid connected | 375.6 | 375.8 | 375.9 | 215.5 | 218.1 | 216.6 | 28.179 | 28.252 | 28.249 | 98.6 | 50.2 | 0.999 | 49.99 | 18.401 | -0.192 | 20.58 | 18.66 | 707.9 | 707.9 | 701.9 | 701.9 | 701.7 | 701.7 | 708.2 | 708.2 | 702.4 | 702.4 | 702.9 | 702.9 | 707.4 | 707.4 | 701.2 | 701.2 | 706.6 | 706.6 | 695.9 | 695.9 | 2.77 | 0 | 0 | 2.52 | 2.74 | 0 | 0 | 2.64 | 2.67 | 0 | 0 | 2.62 | 2.57 | 0 | 2.68 | 0 | 0 | 2.51 | 2.55 | 0 | 15575.96 | 2022/04/16 05:18:20 | 2022/04/15 17:55:07 | 1575.67 | 1587.9 | 1585.59 | 1576.23 | 1615.39 | 1591.02 | 1591.4 | 1613.63 | 1580.07 | 1605.28 | 6974.43 | 15572.96 | 0 | 15922.18 | 0
2397 | VNM - Đà Nẵng - Nhà Máy | /BCG Energy | 1020C0058922/EM001020C0058922 | 2022-04-16 07:55:00 | 28.2 | 31.6 | 3.3 | N/A | 0.7 | 148.8 | Online | 1020C0058922/INVT_02 | Grid connected | 374.6 | 374.3 | 375 | 215.5 | 218.1 | 215.9 | 26.69 | 26.566 | 26.743 | 98.6 | 50.4 | 0.999 | 50.07 | 17.232 | 0.09 | 22.18 | 17.475 | 704.1 | 704.1 | 701.9 | 701.9 | 701.7 | 701.7 | 702.2 | 702.2 | 699.4 | 699.4 | 697.9 | 697.9 | 703.2 | 703.2 | 701.2 | 701.2 | 705.5 | 705.5 | 713.2 | 713.2 | 2.55 | 0 | 0 | 2.49 | 2.53 | 0 | 0 | 2.47 | 2.51 | 0 | 0 | 2.62 | 2.56 | 0 | 2.51 | 0 | 0 | 2.49 | 2.58 | 0 | 15577.56 | 2022/04/16 05:18:20 | 2022/04/15 17:55:07 | 1575.83 | 1588.06 | 1585.75 | 1576.39 | 1615.55 | 1591.17 | 1591.56 | 1613.79 | 1580.24 | 1605.44 | 6976.04 | 15574.57 | 0 | 15923.78 | 0
2398 | VNM - Đà Nẵng - Nhà Máy | /BCG Energy | 1020C0058922/EM001020C0058922 | 2022-04-16 08:00:00 | 28.3 | 31.1 | 3.1 | N/A | 0.735 | 96.5 | Online | 1020C0058922/INVT_02 | Grid connected | 375.5 | 376.3 | 376 | 215.5 | 218.1 | 216.9 | 16.544 | 16.531 | 16.508 | 98.25 | 50.4 | 0.999 | 49.91 | 10.718 | 0.032 | 23.29 | 10.898 | 686.2 | 686.2 | 689.9 | 689.9 | 683.7 | 683.7 | 690.2 | 690.2 | 692 | 692 | 693.3 | 693.3 | 686.5 | 686.5 | 689.2 | 689.2 | 692.1 | 692.1 | 689.2 | 689.2 | 1.69 | 0 | 0 | 1.63 | 1.69 | 0 | 0 | 1.64 | 1.67 | 0 | 0 | 1.56 | 1.73 | 0 | 1.69 | 0 | 0 | 1.49 | 1.78 | 0 | 15578.67 | 2022/04/16 05:18:20 | 2022/04/15 17:55:07 | 1575.94 | 1588.18 | 1585.87 | 1576.51 | 1615.66 | 1591.29 | 1591.68 | 1613.9 | 1580.34 | 1605.56 | 6977.14 | 15575.67 | 0 | 15924.93 | 0
2399 | VNM - Đà Nẵng - Nhà Máy | /BCG Energy | 1020C0058922/EM001020C0058922 | 2022-04-16 08:05:00 | 28.5 | 31.3 | 3.8 | N/A | 0.771 | 130.7 | Online | 1020C0058922/INVT_02 | Grid connected | 377.5 | 377.3 | 378 | 216.5 | 219.1 | 217.9 | 22.047 | 22.143 | 22.051 | 98.25 | 50.6 | 0.999 | 50.01 | 14.422 | -0.049 | 24.37 | 14.688 | 701.9 | 701.9 | 691.6 | 691.6 | 695.1 | 695.1 | 701 | 701 | 696.4 | 696.4 | 696.4 | 696.4 | 695.7 | 695.7 | 693.8 | 693.8 | 694.9 | 694.9 | 707.2 | 707.2 | 2.09 | 0 | 0 | 1.83 | 2.09 | 0 | 0 | 1.84 | 2.08 | 0 | 0 | 1.98 | 2.15 | 0 | 2.09 | 0 | 0 | 1.91 | 2.18 | 0 | 15579.75 | 2022/04/16 05:18:20 | 2022/04/15 17:55:07 | 1576.05 | 1588.28 | 1585.98 | 1576.61 | 1615.77 | 1591.4 | 1591.79 | 1614.01 | 1580.45 | 1605.67 | 6978.22 | 15576.75 | 0 | 15926.01 | 0
2400 | VNM - Đà Nẵng - Nhà Máy | /BCG Energy | 1020C0058922/EM001020C0058922 | 2022-04-16 08:10:00 | 28.9 | 33.8 | 3.3 | N/A | 0.848 | 492.1 | Online | 1020C0058922/INVT_02 | Grid connected | 380.5 | 378.3 | 380.1 | 219.5 | 220.3 | 217.9 | 88.141 | 88.351 | 88.236 | 98.11 | 50.6 | 0.999 | 49.85 | 58.08 | -0.751 | 26.94 | 59.199 | 719.9 | 719.9 | 719.9 | 719.9 | 725.7 | 725.7 | 720 | 720 | 736.2 | 736.2 | 708 | 708 | 720.6 | 720.6 | 731.6 | 731.6 | 718.9 | 718.9 | 719.2 | 719.2 | 8.22 | 0 | 0 | 8.12 | 8.23 | 0 | 0 | 8.11 | 7.8 | 0 | 0 | 8.06 | 8.16 | 0 | 7.81 | 0 | 0 | 7.87 | 8.11 | 0 | 15582.32 | 2022/04/16 05:18:20 | 2022/04/15 17:55:07 | 1576.31 | 1588.53 | 1586.24 | 1576.87 | 1616.03 | 1591.67 | 1592.05 | 1614.27 | 1580.71 | 1605.94 | 6980.89 | 15579.42 | 0 | 15928.62 | 0
2401 | VNM - Đà Nẵng - Nhà Máy | /BCG Energy | 1020C0058922/EM001020C0058922 | 2022-04-16 08:15:00 | 28.7 | 34.4 | 6 | N/A | 0.956 | 289.5 | Online | 1020C0058922/INVT_02 | Grid connected | 379.1 | 377.4 | 379 | 218.1 | 219.8 | 217.3 | 72.133 | 72.32 | 72.18 | 98.45 | 51.3 | 0.999 | 50.06 | 47.409 | 1.367 | 30.69 | 48.146 | 702.9 | 702.9 | 713.8 | 713.8 | 713.7 | 713.7 | 714.2 | 714.2 | 700.4 | 700.4 | 714.5 | 714.5 | 707.7 | 707.7 | 707.2 | 707.2 | 718.9 | 718.9 | 713 | 713 | 6.82 | 0 | 0 | 6.58 | 6.89 | 0 | 0 | 6.68 | 6.64 | 0 | 0 | 6.81 | 6.86 | 0 | 6.92 | 0 | 0 | 6.79 | 6.98 | 0 | 15586.07 | 2022/04/16 05:18:20 | 2022/04/15 17:55:07 | 1576.7 | 1588.93 | 1586.63 | 1577.26 | 1616.42 | 1592.04 | 1592.44 | 1614.65 | 1581.08 | 1606.31 | 6984.58 | 15583.11 | 0 | 15932.46 | 0
2402 | VNM - Đà Nẵng - Nhà Máy | /BCG Energy | 1020C0058922/EM001020C0058922 | 2022-04-16 08:20:00 | 28.8 | 33.6 | 3 | N/A | 1.045 | 238.7 | Online | 1020C0058922/INVT_02 | Grid connected | 378.2 | 377.3 | 378.1 | 218.1 | 219.8 | 218.4 | 43.887 | 43.99 | 43.931 | 98.61 | 51.9 | 0.999 | 50.05 | 28.693 | 0.099 | 33.64 | 29.118 | 703.8 | 703.8 | 702 | 702 | 701.7 | 701.7 | 702.2 | 702.2 | 708.5 | 708.5 | 702.5 | 702.5 | 707.8 | 707.8 | 701.2 | 701.2 | 701 | 701 | 701.2 | 701.2 | 4.35 | 0 | 0 | 4.06 | 4.18 | 0 | 0 | 4.07 | 4.14 | 0 | 0 | 4.13 | 4.22 | 0 | 4.19 | 0 | 0 | 4.03 | 4.18 | 0 | 15589.02 | 2022/04/16 05:18:20 | 2022/04/15 17:55:07 | 1577 | 1589.22 | 1586.94 | 1577.56 | 1616.72 | 1592.34 | 1592.74 | 1614.95 | 1581.38 | 1606.62 | 6987.53 | 15586.06 | 0 | 15935.47 | 0
2403 | VNM - Đà Nẵng - Nhà Máy | /BCG Energy | 1020C0058922/EM001020C0058922 | 2022-04-16 08:25:00 | 28.7 | 32.6 | 2.6 | N/A | 1.112 | 208 | Online | 1020C0058922/INVT_02 | Grid connected | 377.5 | 377.8 | 377.3 | 217 | 219.8 | 217.4 | 35.526 | 35.639 | 35.575 | 98.61 | 52.5 | 0.999 | 49.92 | 23.181 | -0.249 | 35.85 | 23.506 | 689.9 | 689.9 | 701.9 | 701.9 | 701.7 | 701.7 | 698.6 | 698.6 | 702.5 | 702.5 | 696.5 | 696.5 | 705 | 705 | 697.9 | 697.9 | 700.9 | 700.9 | 698.4 | 698.4 | 3.5 | 0 | 0 | 3.23 | 3.49 | 0 | 0 | 3.38 | 3.5 | 0 | 0 | 3.33 | 3.37 | 0 | 3.58 | 0 | 0 | 3.43 | 3.56 | 0 | 15591.23 | 2022/04/16 05:18:20 | 2022/04/15 17:55:07 | 1577.22 | 1589.44 | 1587.16 | 1577.79 | 1616.95 | 1592.57 | 1592.96 | 1615.17 | 1581.6 | 1606.84 | 6989.71 | 15588.24 | 0 | 15937.7 | 0
2404 | VNM - Đà Nẵng - Nhà Máy | /BCG Energy | 1020C0058922/EM001020C0058922 | 2022-04-16 08:30:00 | 28.7 | 32.2 | 4.7 | N/A | 1.167 | 187 | Online | 1020C0058922/INVT_02 | Grid connected | 378.7 | 378.4 | 378.6 | 217 | 219.8 | 218.5 | 31.311 | 31.409 | 31.524 | 98.61 | 52.7 | 0.999 | 49.96 | 20.652 | -0.02 | 37.55 | 20.938 | 695.9 | 695.9 | 697.6 | 697.6 | 701.7 | 701.7 | 697.4 | 697.4 | 702.6 | 702.6 | 702.5 | 702.5 | 706.2 | 706.2 | 699.7 | 699.7 | 688.9 | 688.9 | 705.1 | 705.1 | 2.89 | 0 | 0 | 2.83 | 2.85 | 0 | 0 | 2.75 | 2.89 | 0 | 0 | 2.93 | 2.96 | 0 | 2.94 | 0 | 0 | 2.79 | 2.93 | 0 | 15592.93 | 2022/04/16 05:18:20 | 2022/04/15 17:55:07 | 1577.4 | 1589.62 | 1587.34 | 1577.95 | 1617.12 | 1592.74 | 1593.13 | 1615.34 | 1581.76 | 1607.02 | 6991.41 | 15589.94 | 0 | 15939.42 | 0
2405 | VNM - Đà Nẵng - Nhà Máy | /BCG Energy | 1020C0058922/EM001020C0058922 | 2022-04-16 08:35:00 | 29 | 34.1 | 2.8 | N/A | 1.261 | 425.2 | Online | 1020C0058922/INVT_02 | Grid connected | 380.7 | 379.4 | 380.8 | 219 | 219.8 | 218.5 | 76.067 | 76.239 | 76.114 | 98.47 | 52.7 | 0.999 | 50.03 | 50.162 | -1.043 | 40.53 | 50.957 | 706.7 | 706.7 | 713.9 | 713.9 | 713.4 | 713.4 | 703.1 | 703.1 | 720.4 | 720.4 | 708.5 | 708.5 | 713.8 | 713.8 | 719.2 | 719.2 | 722.5 | 722.5 | 713.2 | 713.2 | 7.1 | 0 | 0 | 6.93 | 7.2 | 0 | 0 | 7.2 | 7.03 | 0 | 0 | 7.19 | 7.32 | 0 | 7.07 | 0 | 0 | 6.97 | 7.31 | 0 | 15595.95 | 2022/04/16 05:18:20 | 2022/04/15 17:55:07 | 1577.7 | 1589.91 | 1587.65 | 1578.25 | 1617.42 | 1593.05 | 1593.44 | 1615.65 | 1582.07 | 1607.34 | 6994.41 | 15592.94 | 0 | 15942.48 | 0
2406 | VNM - Đà Nẵng - Nhà Máy | /BCG Energy | 1020C0058922/EM001020C0058922 | 2022-04-16 08:40:00 | 29.5 | 38.1 | 4.2 | N/A | 1.433 | 502.8 | Online | 1020C0058922/INVT_02 | Grid connected | 381.1 | 379.4 | 380.1 | 220.2 | 219.8 | 218.5 | 76.62 | 76.789 | 76.652 | 98.3 | 51.7 | 0.999 | 50.05 | 50.482 | 2.998 | 45.8 | 51.34 | 696.4 | 696.4 | 713.3 | 713.3 | 701.2 | 701.2 | 702.4 | 702.4 | 724.5 | 724.5 | 714.5 | 714.5 | 701 | 701 | 713 | 713 | 724.2 | 724.2 | 705.2 | 705.2 | 7.32 | 0 | 0 | 6.96 | 7.42 | 0 | 0 | 7.28 | 6.93 | 0 | 0 | 7.11 | 7.31 | 0 | 7.21 | 0 | 0 | 7.15 | 7.73 | 0 | 15601.18 | 2022/04/16 05:18:20 | 2022/04/15 17:55:07 | 1578.22 | 1590.43 | 1588.18 | 1578.78 | 1617.95 | 1593.58 | 1593.97 | 1616.18 | 1582.61 | 1607.89 | 6999.73 | 15598.26 | 0 | 15947.79 | 0
2407 | VNM - Đà Nẵng - Nhà Máy | /BCG Energy | 1020C0058922/EM001020C0058922 | 2022-04-16 08:45:00 | 29.6 | 37.8 | 6.5 | N/A | 1.583 | 587.6 | Online | 1020C0058922/INVT_02 | Grid connected | 381.1 | 378.3 | 380.2 | 219.2 | 219.9 | 218.5 | 102.025 | 102.327 | 102.079 | 98.36 | 52.7 | 0.999 | 50.01 | 67.27 | -1.29 | 50.74 | 68.399 | 695.9 | 695.9 | 690.4 | 690.4 | 695.7 | 695.7 | 702.2 | 702.2 | 696.5 | 696.5 | 702.5 | 702.5 | 707 | 707 | 701.9 | 701.9 | 694.9 | 694.9 | 701 | 701 | 9.7 | 0 | 0 | 9.84 | 9.93 | 0 | 0 | 9.78 | 9.52 | 0 | 0 | 9.57 | 9.5 | 0 | 9.65 | 0 | 0 | 9.6 | 9.74 | 0 | 15606.12 | 2022/04/16 05:18:20 | 2022/04/15 17:55:07 | 1578.68 | 1590.89 | 1588.64 | 1579.23 | 1618.4 | 1594.04 | 1594.42 | 1616.63 | 1583.06 | 1608.34 | 7004.64 | 15603.17 | 0 | 15952.83 | 0
2408 | VNM - Đà Nẵng - Nhà Máy | /BCG Energy | 1020C0058922/EM001020C0058922 | 2022-04-16 08:50:00 | 29.4 | 35.7 | 4.3 | N/A | 1.7 | 272 | Online | 1020C0058922/INVT_02 | Grid connected | 379.9 | 379.4 | 379.9 | 218.3 | 219.9 | 218.5 | 48.756 | 48.855 | 48.706 | 98.54 | 54.4 | 0.999 | 50 | 32.075 | -0.06 | 54.47 | 32.547 | 692.7 | 692.7 | 692.3 | 692.3 | 695.7 | 695.7 | 696.2 | 696.2 | 700.7 | 700.7 | 693.6 | 693.6 | 698.5 | 698.5 | 695.2 | 695.2 | 697.7 | 697.7 | 695.2 | 695.2 | 4.71 | 0 | 0 | 4.71 | 4.76 | 0 | 0 | 4.79 | 4.81 | 0 | 0 | 4.69 | 4.63 | 0 | 4.83 | 0 | 0 | 4.51 | 4.78 | 0 | 15609.85 | 2022/04/16 05:18:20 | 2022/04/15 17:55:07 | 1579.11 | 1591.31 | 1589.07 | 1579.67 | 1618.83 | 1594.46 | 1594.85 | 1617.06 | 1583.48 | 1608.78 | 7008.37 | 15606.9 | 0 | 15956.62 | 0
2409 | VNM - Đà Nẵng - Nhà Máy | /BCG Energy | 1020C0058922/EM001020C0058922 | 2022-04-16 08:55:00 | 30 | 37.7 | 3.7 | N/A | 1.83 | 563.3 | Online | 1020C0058922/INVT_02 | Grid connected | 382.6 | 380.1 | 381.9 | 220.3 | 220.9 | 219.4 | 95.143 | 95.371 | 95.117 | 98.43 | 54.8 | 0.999 | 49.93 | 62.997 | -0.206 | 58.49 | 64.014 | 715.8 | 715.8 | 708.2 | 708.2 | 705.8 | 705.8 | 714.2 | 714.2 | 714.4 | 714.4 | 705.2 | 705.2 | 711 | 711 | 695.2 | 695.2 | 691.7 | 691.7 | 701.2 | 701.2 | 8.45 | 0 | 0 | 8.55 | 9.17 | 0 | 0 | 8.75 | 8.83 | 0 | 0 | 9.32 | 9.08 | 0 | 9.4 | 0 | 0 | 9.19 | 9.3 | 0 | 15613.87 | 2022/04/16 05:18:20 | 2022/04/15 17:55:07 | 1579.51 | 1591.7 | 1589.48 | 1580.07 | 1619.24 | 1594.88 | 1595.27 | 1617.47 | 1583.89 | 1609.2 | 7012.39 | 15610.92 | 0 | 15960.71 | 0
2410 | VNM - Đà Nẵng - Nhà Máy | /BCG Energy | 1020C0058922/EM001020C0058922 | 2022-04-16 09:00:00 | 29.3 | 36 | 4.9 | N/A | 1.947 | 369.7 | Online | 1020C0058922/INVT_02 | Grid connected | 380.9 | 379.5 | 379.6 | 219.3 | 220.9 | 218.4 | 63.884 | 64.133 | 63.932 | 98.43 | 55.6 | 0.999 | 50.04 | 42.125 | -1.098 | 62.13 | 42.771 | 694.6 | 694.6 | 689.9 | 689.9 | 695.7 | 695.7 | 696.2 | 696.2 | 690.1 | 690.1 | 696.6 | 696.6 | 701.8 | 701.8 | 695.3 | 695.3 | 700.9 | 700.9 | 701.2 | 701.2 | 6.09 | 0 | 0 | 5.97 | 6.06 | 0 | 0 | 5.92 | 6.13 | 0 | 0 | 6.03 | 6.01 | 0 | 5.95 | 0 | 0 | 5.99 | 6.06 | 0 | 15617.55 | 2022/04/16 05:18:20 | 2022/04/15 17:55:07 | 1579.88 | 1592.07 | 1589.85 | 1580.43 | 1619.61 | 1595.25 | 1595.62 | 1617.81 | 1584.25 | 1609.55 | 7016.01 | 15614.54 | 0 | 15964.42 | 0
2411 | VNM - Đà Nẵng - Nhà Máy | /BCG Energy | 1020C0058922/EM001020C0058922 | 2022-04-16 09:05:00 | 29.6 | 36.2 | 4.8 | N/A | 2.072 | 426.4 | Online | 1020C0058922/INVT_02 | Grid connected | 381.6 | 379.5 | 381 | 219.3 | 220.9 | 218.4 | 72.722 | 72.922 | 72.741 | 98.48 | 56 | 0.999 | 49.98 | 48.025 | -0.43 | 66.13 | 48.791 | 690.6 | 690.6 | 700.3 | 700.3 | 707.7 | 707.7 | 696.2 | 696.2 | 690.8 | 690.8 | 697.8 | 697.8 | 706.4 | 706.4 | 707.2 | 707.2 | 700.9 | 700.9 | 689.2 | 689.2 | 7.08 | 0 | 0 | 6.76 | 7.08 | 0 | 0 | 6.92 | 6.97 | 0 | 0 | 6.84 | 6.97 | 0 | 6.76 | 0 | 0 | 6.67 | 7.09 | 0 | 15621.51 | 2022/04/16 05:18:20 | 2022/04/15 17:55:07 | 1580.28 | 1592.47 | 1590.26 | 1580.84 | 1620.01 | 1595.65 | 1596.04 | 1618.24 | 1584.67 | 1609.99 | 7020.02 | 15618.55 | 0 | 15968.45 | 0
2412 | VNM - Đà Nẵng - Nhà Máy | /BCG Energy | 1020C0058922/EM001020C0058922 | 2022-04-16 09:10:00 | 29.3 | 34.6 | 3.1 | N/A | 2.179 | 271.9 | Online | 1020C0058922/INVT_02 | Grid connected | 379.8 | 378.8 | 379.4 | 218 | 220.9 | 218.2 | 47.217 | 47.328 | 47.461 | 98.49 | 56.6 | 0.999 | 50.01 | 31.209 | -0.108 | 69.58 | 31.665 | 689.9 | 689.9 | 696 | 696 | 700.4 | 700.4 | 690.8 | 690.8 | 692.3 | 692.3 | 696.4 | 696.4 | 690 | 690 | 695.2 | 695.2 | 689.2 | 689.2 | 695.2 | 695.2 | 4.5 | 0 | 0 | 4.36 | 4.56 | 0 | 0 | 4.45 | 4.46 | 0 | 0 | 4.43 | 4.42 | 0 | 4.46 | 0 | 0 | 4.43 | 4.61 | 0 | 15624.96 | 2022/04/16 05:18:20 | 2022/04/15 17:55:07 | 1580.65 | 1592.82 | 1590.61 | 1581.19 | 1620.36 | 1596 | 1596.39 | 1618.59 | 1585.01 | 1610.34 | 7023.45 | 15621.98 | 0 | 15971.96 | 0
2413 | VNM - Đà Nẵng - Nhà Máy | /BCG Energy | 1020C0058922/EM001020C0058922 | 2022-04-16 09:15:00 | 29.3 | 34.7 | 4.5 | N/A | 2.287 | 243.4 | Online | 1020C0058922/INVT_02 | Grid connected | 379.2 | 378.6 | 379.1 | 218.1 | 219.9 | 218.2 | 41.698 | 41.796 | 41.752 | 98.48 | 56.9 | 0.999 | 50 | 27.456 | 0.036 | 72.99 | 27.863 | 689.9 | 689.9 | 689.9 | 689.9 | 695.7 | 695.7 | 690.2 | 690.2 | 690.5 | 690.5 | 702.4 | 702.4 | 695.7 | 695.7 | 695.2 | 695.2 | 694.9 | 694.9 | 689.2 | 689.2 | 3.91 | 0 | 0 | 3.91 | 4.05 | 0 | 0 | 3.87 | 4.05 | 0 | 0 | 4.01 | 4.01 | 0 | 3.93 | 0 | 0 | 3.9 | 4.1 | 0 | 15628.37 | 2022/04/16 05:18:20 | 2022/04/15 17:55:07 | 1580.97 | 1593.14 | 1590.95 | 1581.51 | 1620.69 | 1596.33 | 1596.72 | 1618.92 | 1585.35 | 1610.68 | 7026.88 | 15625.41 | 0 | 15975.41 | 0
2414 | VNM - Đà Nẵng - Nhà Máy | /BCG Energy | 1020C0058922/EM001020C0058922 | 2022-04-16 09:20:00 | 30.1 | 35.9 | 3.6 | N/A | 2.386 | 381.9 | Online | 1020C0058922/INVT_02 | Grid connected | 380.5 | 378.9 | 380.4 | 219.1 | 220.7 | 218.2 | 66.902 | 67.102 | 66.985 | 98.49 | 56.9 | 0.999 | 50.1 | 44.201 | 1.974 | 76.16 | 44.879 | 698.8 | 698.8 | 701.9 | 701.9 | 705 | 705 | 702.2 | 702.2 | 700.5 | 700.5 | 704.8 | 704.8 | 707.7 | 707.7 | 704.8 | 704.8 | 706.9 | 706.9 | 713.2 | 713.2 | 6.51 | 0 | 0 | 6.15 | 6.56 | 0 | 0 | 6.28 | 6.46 | 0 | 0 | 6.35 | 6.32 | 0 | 6.41 | 0 | 0 | 6.3 | 6.6 | 0 | 15631.54 | 2022/04/16 05:18:20 | 2022/04/15 17:55:07 | 1581.31 | 1593.48 | 1591.29 | 1581.85 | 1621.04 | 1596.67 | 1597.07 | 1619.25 | 1585.67 | 1611.02 | 7030.04 | 15628.57 | 0 | 15978.65 | 0
2415 | VNM - Đà Nẵng - Nhà Máy | /BCG Energy | 1020C0058922/EM001020C0058922 | 2022-04-16 09:25:00 | 29.3 | 35.4 | 4.2 | N/A | 2.493 | 256.1 | Online | 1020C0058922/INVT_02 | Grid connected | 379.3 | 378.6 | 379.1 | 218.1 | 220.7 | 218.2 | 44.582 | 44.815 | 44.756 | 98.5 | 57.1 | 0.999 | 50.04 | 29.366 | 0.195 | 79.46 | 29.802 | 696 | 696 | 693.3 | 693.3 | 701.6 | 701.6 | 693.1 | 693.1 | 694.7 | 694.7 | 693.5 | 693.5 | 701.6 | 701.6 | 698.1 | 698.1 | 700.9 | 700.9 | 689.2 | 689.2 | 4.28 | 0 | 0 | 4.23 | 4.34 | 0 | 0 | 4.22 | 4.43 | 0 | 0 | 4.37 | 4.29 | 0 | 4.29 | 0 | 0 | 4.23 | 4.48 | 0 | 15634.84 | 2022/04/16 05:18:20 | 2022/04/15 17:55:07 | 1581.64 | 1593.81 | 1591.63 | 1582.18 | 1621.37 | 1597 | 1597.4 | 1619.59 | 1586.02 | 1611.37 | 7033.33 | 15631.86 | 0 | 15982.01 | 0
2416 | VNM - Đà Nẵng - Nhà Máy | /BCG Energy | 1020C0058922/EM001020C0058922 | 2022-04-16 09:30:00 | 29.5 | 34.8 | 4.5 | N/A | 2.583 | 490.6 | Online | 1020C0058922/INVT_02 | Grid connected | 381.2 | 379.5 | 380.4 | 220.2 | 220.7 | 218.3 | 101.798 | 102.074 | 101.874 | 98.5 | 57.1 | 0.999 | 50.08 | 67.231 | -2.387 | 82.39 | 68.254 | 713.2 | 713.2 | 711 | 711 | 695.7 | 695.7 | 697.2 | 697.2 | 703 | 703 | 724 | 724 | 697 | 697 | 719.2 | 719.2 | 719 | 719 | 709.5 | 709.5 | 9.18 | 0 | 0 | 9.38 | 10.22 | 0 | 0 | 9.97 | 9.89 | 0 | 0 | 9.76 | 10.02 | 0 | 9.33 | 0 | 0 | 8.69 | 8.8 | 0 | 15637.77 | 2022/04/16 05:18:20 | 2022/04/15 17:55:07 | 1581.93 | 1594.1 | 1591.92 | 1582.46 | 1621.65 | 1597.28 | 1597.67 | 1619.86 | 1586.28 | 1611.64 | 7036.3 | 15634.83 | 0 | 15984.95 | 0
2417 | VNM - Đà Nẵng - Nhà Máy | /BCG Energy | 1020C0058922/EM001020C0058922 | 2022-04-16 09:35:00 | 29.9 | 38.2 | 4.8 | N/A | 2.735 | 496.8 | Online | 1020C0058922/INVT_02 | Grid connected | 381.3 | 379.5 | 381.6 | 220.2 | 220.7 | 219.4 | 95.703 | 95.96 | 95.793 | 98.4 | 56.2 | 0.999 | 50.14 | 63.241 | 0.847 | 87.37 | 64.289 | 695.9 | 695.9 | 702.5 | 702.5 | 713 | 713 | 702.1 | 702.1 | 696.4 | 696.4 | 702.5 | 702.5 | 696 | 696 | 707.6 | 707.6 | 677.7 | 677.7 | 714.9 | 714.9 | 9.49 | 0 | 0 | 9.15 | 8.85 | 0 | 0 | 8.84 | 9.04 | 0 | 0 | 9.33 | 9.49 | 0 | 9 | 0 | 0 | 9.22 | 8.92 | 0 | 15642.81 | 2022/04/16 05:18:20 | 2022/04/15 17:55:07 | 1582.46 | 1594.61 | 1592.44 | 1583 | 1622.19 | 1597.81 | 1598.2 | 1620.38 | 1586.8 | 1612.18 | 7041.27 | 15639.8 | 0 | 15990.07 | 0
2418 | VNM - Đà Nẵng - Nhà Máy | /BCG Energy | 1020C0058922/EM001020C0058922 | 2022-04-16 09:40:00 | 30.2 | 38.3 | 5.2 | N/A | 2.888 | 354.9 | Online | 1020C0058922/INVT_02 | Grid connected | 379.4 | 377.6 | 379.4 | 219.1 | 219.7 | 218.4 | 61.694 | 61.859 | 61.747 | 98.52 | 56.8 | 0.999 | 50.01 | 40.585 | 0.339 | 92.64 | 41.186 | 683.9 | 683.9 | 679.1 | 679.1 | 691.9 | 691.9 | 684.2 | 684.2 | 690.4 | 690.4 | 702.4 | 702.4 | 682.3 | 682.3 | 698.4 | 698.4 | 679.7 | 679.7 | 695.2 | 695.2 | 5.99 | 0 | 0 | 5.97 | 6.01 | 0 | 0 | 5.97 | 5.97 | 0 | 0 | 5.94 | 6.15 | 0 | 5.68 | 0 | 0 | 5.89 | 6.19 | 0 | 15648.02 | 2022/04/16 05:18:20 | 2022/04/15 17:55:07 | 1583 | 1595.15 | 1592.98 | 1583.53 | 1622.72 | 1598.35 | 1598.74 | 1620.9 | 1587.33 | 1612.7 | 7046.52 | 15645.05 | 0 | 15995.4 | 0
2419 | VNM - Đà Nẵng - Nhà Máy | /BCG Energy | 1020C0058922/EM001020C0058922 | 2022-04-16 09:45:00 | 30.1 | 37.5 | 4.8 | N/A | 3.011 | 451.3 | Online | 1020C0058922/INVT_02 | Grid connected | 381.8 | 379.6 | 381.4 | 220 | 220.7 | 218.4 | 77.531 | 77.698 | 77.535 | 98.48 | 57.6 | 0.999 | 50.15 | 51.19 | -0.134 | 96.55 | 51.996 | 692.3 | 692.3 | 689.9 | 689.9 | 695.7 | 695.7 | 704.7 | 704.7 | 696.4 | 696.4 | 702.5 | 702.5 | 707.7 | 707.7 | 701.2 | 701.2 | 700.9 | 700.9 | 701.2 | 701.2 | 7.34 | 0 | 0 | 7.29 | 7.48 | 0 | 0 | 7.17 | 7.27 | 0 | 0 | 7.32 | 7.44 | 0 | 7.51 | 0 | 0 | 7.22 | 7.38 | 0 | 15651.93 | 2022/04/16 05:18:20 | 2022/04/15 17:55:07 | 1583.38 | 1595.53 | 1593.37 | 1583.92 | 1623.11 | 1598.73 | 1599.12 | 1621.29 | 1587.71 | 1613.1 | 7050.44 | 15648.97 | 0 | 15999.36 | 0
2420 | VNM - Đà Nẵng - Nhà Máy | /BCG Energy | 1020C0058922/EM001020C0058922 | 2022-04-16 09:50:00 | 30.9 | 38.2 | 1.6 | N/A | 3.158 | 349.4 | Online | 1020C0058922/INVT_02 | Grid connected | 379.2 | 378.6 | 379.2 | 218.9 | 219.7 | 218.4 | 60.507 | 60.707 | 60.771 | 98.45 | 58.2 | 0.999 | 50.2 | 39.874 | 0.005 | 101.15 | 40.473 | 689.9 | 689.9 | 689.9 | 689.9 | 690.4 | 690.4 | 696.2 | 696.2 | 696.4 | 696.4 | 695 | 695 | 695.7 | 695.7 | 695.2 | 695.2 | 694.9 | 694.9 | 697.2 | 697.2 | 5.8 | 0 | 0 | 5.7 | 5.99 | 0 | 0 | 5.64 | 5.89 | 0 | 0 | 5.76 | 5.74 | 0 | 5.73 | 0 | 0 | 5.72 | 6.05 | 0 | 15656.56 | 2022/04/16 05:18:20 | 2022/04/15 17:55:07 | 1583.87 | 1596.01 | 1593.85 | 1584.39 | 1623.59 | 1599.22 | 1599.6 | 1621.77 | 1588.18 | 1613.59 | 7055.06 | 15653.59 | 0 | 16004.07 | 0
2421 | VNM - Đà Nẵng - Nhà Máy | /BCG Energy | 1020C0058922/EM001020C0058922 | 2022-04-16 09:55:00 | 29.7 | 35.6 | 4.9 | N/A | 3.263 | 323.9 | Online | 1020C0058922/INVT_02 | Grid connected | 379.4 | 378.6 | 378.9 | 218.3 | 219.7 | 218.4 | 54.91 | 55.051 | 54.999 | 98.53 | 58.8 | 0.998 | 50.16 | 36.171 | -0.142 | 104.35 | 36.714 | 689.9 | 689.9 | 701.7 | 701.7 | 696.9 | 696.9 | 696.2 | 696.2 | 696.5 | 696.5 | 696.4 | 696.4 | 707.7 | 707.7 | 700.8 | 700.8 | 694.6 | 694.6 | 689.4 | 689.4 | 5.35 | 0 | 0 | 5.08 | 5.38 | 0 | 0 | 5.11 | 5.31 | 0 | 0 | 5.18 | 5.24 | 0 | 5.37 | 0 | 0 | 5.36 | 5.58 | 0 | 15659.76 | 2022/04/16 05:18:20 | 2022/04/15 17:55:07 | 1584.19 | 1596.32 | 1594.18 | 1584.72 | 1623.91 | 1599.54 | 1599.93 | 1622.09 | 1588.51 | 1613.92 | 7058.26 | 15656.79 | 0 | 16007.31 | 0
2422 | VNM - Đà Nẵng - Nhà Máy | /BCG Energy | 1020C0058922/EM001020C0058922 | 2022-04-16 10:00:00 | 29.9 | 35.6 | 4 | N/A | 3.371 | 454.5 | Online | 1020C0058922/INVT_02 | Grid connected | 380.4 | 378.6 | 380.1 | 219.3 | 220.7 | 218.4 | 75.594 | 75.805 | 75.629 | 98.54 | 58.7 | 0.998 | 50.05 | 49.9 | 0.803 | 107.91 | 50.671 | 701.9 | 701.9 | 701.9 | 701.9 | 695.7 | 695.7 | 702.2 | 702.2 | 708.4 | 708.4 | 702.5 | 702.5 | 697.4 | 697.4 | 701.2 | 701.2 | 696.6 | 696.6 | 701.2 | 701.2 | 7.07 | 0 | 0 | 7.07 | 7.28 | 0 | 0 | 7.07 | 7.05 | 0 | 0 | 6.97 | 7.23 | 0 | 7.15 | 0 | 0 | 7.19 | 7.22 | 0 | 15663.29 | 2022/04/16 05:18:20 | 2022/04/15 17:55:07 | 1584.54 | 1596.68 | 1594.54 | 1585.07 | 1624.27 | 1599.89 | 1600.28 | 1622.46 | 1588.86 | 1614.28 | 7061.8 | 15660.33 | 0 | 16010.87 | 0
2423 | VNM - Đà Nẵng - Nhà Máy | /BCG Energy | 1020C0058922/EM001020C0058922 | 2022-04-16 10:05:00 | 30.4 | 38.4 | 4.1 | N/A | 3.563 | 435.1 | Online | 1020C0058922/INVT_02 | Grid connected | 380.4 | 378.6 | 378.9 | 219.2 | 220.7 | 218.4 | 75.589 | 75.755 | 75.662 | 98.38 | 58.3 | 0.998 | 49.92 | 49.725 | -1.191 | 113.35 | 50.513 | 687.4 | 687.4 | 689.9 | 689.9 | 695.7 | 695.7 | 700 | 700 | 693 | 693 | 698.4 | 698.4 | 693.8 | 693.8 | 695.2 | 695.2 | 694.9 | 694.9 | 695.2 | 695.2 | 7.21 | 0 | 0 | 7.11 | 7.12 | 0 | 0 | 6.98 | 7.07 | 0 | 0 | 7.03 | 7.21 | 0 | 7.11 | 0 | 0 | 7.11 | 7.22 | 0 | 15668.73 | 2022/04/16 05:18:20 | 2022/04/15 17:55:07 | 1585.09 | 1597.23 | 1595.1 | 1585.62 | 1624.83 | 1600.45 | 1600.85 | 1623.01 | 1589.42 | 1614.84 | 7067.19 | 15665.72 | 0 | 16016.44 | 0
2424 | VNM - Đà Nẵng - Nhà Máy | /BCG Energy | 1020C0058922/EM001020C0058922 | 2022-04-16 10:10:00 | 30.5 | 40.8 | 6.6 | N/A | 3.773 | 467.7 | Online | 1020C0058922/INVT_02 | Grid connected | 380.5 | 378.4 | 379.8 | 219.9 | 219.7 | 218.4 | 82.448 | 82.663 | 82.443 | 98.44 | 59.1 | 0.998 | 49.89 | 54.26 | 1.49 | 119.81 | 55.109 | 680 | 680 | 695.9 | 695.9 | 687.8 | 687.8 | 692.6 | 692.6 | 690.4 | 690.4 | 690.4 | 690.4 | 683.7 | 683.7 | 689.2 | 689.2 | 692.2 | 692.2 | 689.2 | 689.2 | 8.15 | 0 | 0 | 7.83 | 8.18 | 0 | 0 | 7.91 | 8.03 | 0 | 0 | 8.12 | 8.07 | 0 | 7.93 | 0 | 0 | 7.96 | 8.24 | 0 | 15675.24 | 2022/04/16 05:18:20 | 2022/04/15 17:55:07 | 1585.75 | 1597.88 | 1595.76 | 1586.28 | 1625.49 | 1601.11 | 1601.51 | 1623.67 | 1590.08 | 1615.51 | 7073.75 | 15672.28 | 0 | 16023.04 | 0
2425 | VNM - Đà Nẵng - Nhà Máy | /BCG Energy | 1020C0058922/EM001020C0058922 | 2022-04-16 10:15:00 | 30.4 | 38.8 | 6.1 | N/A | 3.933 | 617.6 | Online | 1020C0058922/INVT_02 | Grid connected | 381.3 | 379.1 | 380.8 | 220.2 | 220.7 | 218.4 | 123.925 | 124.489 | 124.018 | 98.21 | 60.5 | 0.998 | 50 | 81.953 | 0.64 | 124.8 | 83.447 | 685.5 | 685.5 | 695.9 | 695.9 | 708.5 | 708.5 | 696.2 | 696.2 | 684.9 | 684.9 | 705.2 | 705.2 | 704.5 | 704.5 | 710.3 | 710.3 | 706.9 | 706.9 | 693 | 693 | 10.13 | 0 | 0 | 10.99 | 12.47 | 0 | 0 | 12.51 | 12.81 | 0 | 0 | 12.4 | 12.16 | 0 | 11.9 | 0 | 0 | 12.06 | 12.33 | 0 | 15680.18 | 2022/04/16 05:18:20 | 2022/04/15 17:55:07 | 1586.27 | 1598.39 | 1596.26 | 1586.79 | 1626 | 1601.62 | 1602.01 | 1624.17 | 1590.58 | 1616.02 | 7078.72 | 15677.25 | 0 | 16028.11 | 0
2426 | VNM - Đà Nẵng - Nhà Máy | /BCG Energy | 1020C0058922/EM001020C0058922 | 2022-04-16 10:20:00 | 30.7 | 38 | 4.9 | N/A | 4.074 | 359.2 | Online | 1020C0058922/INVT_02 | Grid connected | 381 | 380.2 | 380.8 | 218.9 | 220.8 | 218.4 | 63.23 | 63.426 | 63.376 | 98.47 | 61.3 | 0.998 | 49.98 | 41.834 | 0.047 | 129.16 | 42.471 | 684 | 684 | 689.9 | 689.9 | 689.7 | 689.7 | 690.2 | 690.2 | 690.4 | 690.4 | 696.4 | 696.4 | 695.2 | 695.2 | 689.2 | 689.2 | 682.9 | 682.9 | 689.1 | 689.1 | 6.1 | 0 | 0 | 6.25 | 6.32 | 0 | 0 | 6.16 | 6.05 | 0 | 0 | 6.09 | 6.24 | 0 | 6.06 | 0 | 0 | 6.05 | 6.14 | 0 | 15684.54 | 2022/04/16 05:18:20 | 2022/04/15 17:55:07 | 1586.7 | 1598.83 | 1596.71 | 1587.22 | 1626.44 | 1602.07 | 1602.46 | 1624.61 | 1591.03 | 1616.47 | 7083.04 | 15681.57 | 0 | 16032.54 | 0
2427 | VNM - Đà Nẵng - Nhà Máy | /BCG Energy | 1020C0058922/EM001020C0058922 | 2022-04-16 10:25:00 | 30.7 | 38.1 | 5 | N/A | 4.208 | 445.7 | Online | 1020C0058922/INVT_02 | Grid connected | 382 | 380.2 | 381.9 | 220 | 220.8 | 219.4 | 74.965 | 75.203 | 75.01 | 98.54 | 61.3 | 0.998 | 50.01 | 49.641 | 1.211 | 133.24 | 50.417 | 689.9 | 689.9 | 696 | 696 | 689.6 | 689.6 | 696.2 | 696.2 | 695 | 695 | 699.5 | 699.5 | 692.8 | 692.8 | 698.2 | 698.2 | 698 | 698 | 701.3 | 701.3 | 7.05 | 0 | 0 | 7.04 | 7.34 | 0 | 0 | 7.11 | 7.23 | 0 | 0 | 7.15 | 7.23 | 0 | 7.13 | 0 | 0 | 7.32 | 7.51 | 0 | 15688.62 | 2022/04/16 05:18:20 | 2022/04/15 17:55:07 | 1587.1 | 1599.23 | 1597.12 | 1587.64 | 1626.85 | 1602.49 | 1602.88 | 1625.03 | 1591.44 | 1616.89 | 7087.13 | 15685.66 | 0 | 16036.67 | 0
2428 | VNM - Đà Nẵng - Nhà Máy | /BCG Energy | 1020C0058922/EM001020C0058922 | 2022-04-16 10:30:00 | 30.7 | 40.1 | 7 | N/A | 4.364 | 496.1 | Online | 1020C0058922/INVT_02 | Grid connected | 382.1 | 380.2 | 382.1 | 220.3 | 220.8 | 219.5 | 86.953 | 87.164 | 86.924 | 98.35 | 60.9 | 0.998 | 49.97 | 57.592 | -0.774 | 138.1 | 58.528 | 684.6 | 684.6 | 697.5 | 697.5 | 701.7 | 701.7 | 701.3 | 701.3 | 708.5 | 708.5 | 702.5 | 702.5 | 689.7 | 689.7 | 713.2 | 713.2 | 701 | 701 | 677.2 | 677.2 | 8.49 | 0 | 0 | 8.42 | 8.42 | 0 | 0 | 8.41 | 8.26 | 0 | 0 | 8.3 | 8.42 | 0 | 8.21 | 0 | 0 | 8.37 | 8.65 | 0 | 15693.48 | 2022/04/16 05:18:20 | 2022/04/15 17:55:07 | 1587.61 | 1599.73 | 1597.62 | 1588.13 | 1627.35 | 1602.97 | 1603.37 | 1625.51 | 1591.92 | 1617.39 | 7092 | 15690.53 | 0 | 16041.6 | 0
2429 | VNM - Đà Nẵng - Nhà Máy | /BCG Energy | 1020C0058922/EM001020C0058922 | 2022-04-16 10:35:00 | 31.2 | 41.1 | 5.6 | N/A | 4.538 | 893.6 | Online | 1020C0058922/INVT_02 | Grid connected | 384.4 | 381.1 | 383.5 | 222.2 | 221.9 | 219.5 | 141.756 | 142.115 | 141.632 | 98.24 | 61.3 | 0.998 | 49.96 | 94.125 | 0.063 | 143.19 | 95.879 | 679.6 | 679.6 | 689.7 | 689.7 | 689.7 | 689.7 | 696.2 | 696.2 | 696.4 | 696.4 | 684.5 | 684.5 | 689.7 | 689.7 | 689.2 | 689.2 | 712.5 | 712.5 | 666.1 | 666.1 | 12.76 | 0 | 0 | 13.35 | 14.24 | 0 | 0 | 13.95 | 14.04 | 0 | 0 | 14.29 | 14.14 | 0 | 14.1 | 0 | 0 | 13.4 | 14.65 | 0 | 15698.57 | 2022/04/16 05:18:20 | 2022/04/15 17:55:07 | 1588.09 | 1600.21 | 1598.13 | 1588.63 | 1627.87 | 1603.49 | 1603.9 | 1626.04 | 1592.46 | 1617.93 | 7097.03 | 15695.56 | 0 | 16046.75 | 0
2430 | VNM - Đà Nẵng - Nhà Máy | /BCG Energy | 1020C0058922/EM001020C0058922 | 2022-04-16 10:40:00 | 30.7 | 38.3 | 2.4 | N/A | 4.664 | 342.3 | Online | 1020C0058922/INVT_02 | Grid connected | 382.1 | 380.8 | 381.4 | 220.2 | 220.9 | 219.5 | 63.251 | 63.557 | 63.345 | 98.44 | 61.9 | 0.998 | 50.1 | 41.911 | 0.081 | 147.45 | 42.545 | 689.9 | 689.9 | 693.7 | 693.7 | 689.7 | 689.7 | 690.2 | 690.2 | 696.4 | 696.4 | 690.5 | 690.5 | 689.7 | 689.7 | 689.2 | 689.2 | 685.4 | 685.4 | 689.2 | 689.2 | 6.32 | 0 | 0 | 6.14 | 6.28 | 0 | 0 | 6.33 | 6.11 | 0 | 0 | 6.11 | 6.19 | 0 | 6.07 | 0 | 0 | 6 | 6.09 | 0 | 15702.83 | 2022/04/16 05:18:20 | 2022/04/15 17:55:07 | 1588.55 | 1600.66 | 1598.57 | 1589.07 | 1628.31 | 1603.93 | 1604.33 | 1626.46 | 1592.88 | 1618.36 | 7101.33 | 15699.86 | 0 | 16051.12 | 0
2431 | VNM - Đà Nẵng - Nhà Máy | /BCG Energy | 1020C0058922/EM001020C0058922 | 2022-04-16 10:45:00 | 31 | 39.5 | 5.1 | N/A | 4.796 | 842.3 | Online | 1020C0058922/INVT_02 | Grid connected | 386.1 | 382.9 | 385.6 | 223.4 | 222.9 | 220.5 | 137.961 | 138.396 | 137.871 | 98.2 | 61.5 | 0.998 | 49.99 | 92.186 | -0.504 | 151.59 | 93.886 | 686.8 | 686.8 | 698 | 698 | 692.6 | 692.6 | 703.1 | 703.1 | 694.3 | 694.3 | 690.5 | 690.5 | 699.4 | 699.4 | 695.2 | 695.2 | 695 | 695 | 687.3 | 687.3 | 13.41 | 0 | 0 | 13.23 | 13.54 | 0 | 0 | 13.33 | 13.32 | 0 | 0 | 13.56 | 13.22 | 0 | 13.27 | 0 | 0 | 13.28 | 13.85 | 0 | 15707.06 | 2022/04/16 05:18:20 | 2022/04/15 17:55:07 | 1588.97 | 1601.08 | 1599 | 1589.49 | 1628.73 | 1604.36 | 1604.76 | 1626.89 | 1593.3 | 1618.79 | 7105.6 | 15704.13 | 0 | 16055.37 | 0
2432 | VNM - Đà Nẵng - Nhà Máy | /BCG Energy | 1020C0058922/EM001020C0058922 | 2022-04-16 10:50:00 | 30.5 | 40.1 | 3.4 | N/A | 4.977 | 849.7 | Online | 1020C0058922/INVT_02 | Grid connected | 388.8 | 386.1 | 388 | 224.5 | 223.9 | 221.5 | 146.193 | 146.681 | 146.157 | 98.13 | 61.7 | 0.998 | 49.97 | 98.217 | -1.072 | 156.94 | 100.058 | 680.4 | 680.4 | 699.3 | 699.3 | 691.9 | 691.9 | 696.2 | 696.2 | 684.4 | 684.4 | 672.5 | 672.5 | 692.7 | 692.7 | 692.2 | 692.2 | 688.9 | 688.9 | 687 | 687 | 14.59 | 0 | 0 | 14.13 | 14.48 | 0 | 0 | 14.47 | 14.42 | 0 | 0 | 14.76 | 14.56 | 0 | 14.4 | 0 | 0 | 14.4 | 14.86 | 0 | 15712.32 | 2022/04/16 05:18:20 | 2022/04/15 17:55:07 | 1589.5 | 1601.6 | 1599.53 | 1590.02 | 1629.27 | 1604.9 | 1605.31 | 1627.44 | 1593.85 | 1619.34 | 7110.87 | 15709.4 | 0 | 16060.76 | 0
2433 | VNM - Đà Nẵng - Nhà Máy | /BCG Energy | 1020C0058922/EM001020C0058922 | 2022-04-16 10:55:00 | 31.7 | 43 | 2.9 | N/A | 5.19 | 505.3 | Online | 1020C0058922/INVT_02 | Grid connected | 388.6 | 387.2 | 388.1 | 223.9 | 225 | 222.5 | 84.582 | 84.803 | 84.533 | 98.43 | 62.3 | 0.998 | 49.98 | 56.879 | 0.335 | 163.67 | 57.78 | 678 | 678 | 672.6 | 672.6 | 671.6 | 671.6 | 671.5 | 671.5 | 687.6 | 687.6 | 684.5 | 684.5 | 683.8 | 683.8 | 689.2 | 689.2 | 683.7 | 683.7 | 684 | 684 | 8.36 | 0 | 0 | 8.42 | 8.66 | 0 | 0 | 8.53 | 8.34 | 0 | 0 | 8.57 | 8.57 | 0 | 8.52 | 0 | 0 | 8.46 | 8.7 | 0 | 15719.1 | 2022/04/16 05:18:20 | 2022/04/15 17:55:07 | 1590.18 | 1602.28 | 1600.23 | 1590.71 | 1629.97 | 1605.6 | 1606 | 1628.13 | 1594.54 | 1620.04 | 7117.61 | 15716.14 | 0 | 16067.68 | 0
2434 | VNM - Đà Nẵng - Nhà Máy | /BCG Energy | 1020C0058922/EM001020C0058922 | 2022-04-16 11:00:00 | 31.6 | 44.6 | 3.7 | N/A | 5.423 | 782.5 | Online | 1020C0058922/INVT_02 | Grid connected | 389.6 | 385.9 | 387.9 | 224.8 | 225 | 222.5 | 129.884 | 130.236 | 130.022 | 98.2 | 63.9 | 0.998 | 49.93 | 87.522 | 0.711 | 170.9 | 89.108 | 670.2 | 670.2 | 665.9 | 665.9 | 677.7 | 677.7 | 671.5 | 671.5 | 679.4 | 679.4 | 681.9 | 681.9 | 681.2 | 681.2 | 680.6 | 680.6 | 668.2 | 668.2 | 675 | 675 | 13.13 | 0 | 0 | 13.23 | 13.31 | 0 | 0 | 13.31 | 13.18 | 0 | 0 | 13.22 | 12.99 | 0 | 12.89 | 0 | 0 | 13.16 | 13.35 | 0 | 15726.36 | 2022/04/16 05:18:20 | 2022/04/15 17:55:07 | 1590.93 | 1603.02 | 1600.97 | 1591.45 | 1630.72 | 1606.35 | 1606.74 | 1628.85 | 1595.26 | 1620.77 | 7124.91 | 15723.44 | 0 | 16075.06 | 0
2435 | VNM - Đà Nẵng - Nhà Máy | /BCG Energy | 1020C0058922/EM001020C0058922 | 2022-04-16 11:05:00 | 30.8 | 38.9 | 4.9 | N/A | 5.546 | 372.5 | Online | 1020C0058922/INVT_02 | Grid connected | 386.1 | 384.9 | 385.9 | 221.6 | 224 | 222.5 | 61.557 | 61.683 | 61.582 | 98.48 | 65.1 | 0.998 | 49.94 | 41.282 | 0.024 | 174.85 | 41.903 | 684.1 | 684.1 | 689.9 | 689.9 | 683.2 | 683.2 | 678 | 678 | 668.6 | 668.6 | 683.9 | 683.9 | 672.3 | 672.3 | 683.2 | 683.2 | 684.1 | 684.1 | 684 | 684 | 5.96 | 0 | 0 | 6.04 | 6.13 | 0 | 0 | 6.05 | 6.07 | 0 | 0 | 6.12 | 6.13 | 0 | 5.97 | 0 | 0 | 5.92 | 6.22 | 0 | 15730.27 | 2022/04/16 05:18:20 | 2022/04/15 17:55:07 | 1591.32 | 1603.41 | 1601.37 | 1591.85 | 1631.11 | 1606.74 | 1607.14 | 1629.25 | 1595.66 | 1621.17 | 7128.77 | 15727.3 | 0 | 16079.02 | 0
2436 | VNM - Đà Nẵng - Nhà Máy | /BCG Energy | 1020C0058922/EM001020C0058922 | 2022-04-16 11:10:00 | 30.4 | 37.6 | 2.8 | N/A | 5.669 | 333.8 | Online | 1020C0058922/INVT_02 | Grid connected | 387 | 386 | 386.9 | 222.6 | 225 | 222.5 | 57.39 | 57.557 | 57.439 | 98.47 | 64.7 | 0.998 | 50.06 | 38.522 | -0.117 | 178.47 | 39.101 | 688.4 | 688.4 | 683.9 | 683.9 | 689.6 | 689.6 | 689.4 | 689.4 | 690.4 | 690.4 | 685.4 | 685.4 | 690.6 | 690.6 | 689.2 | 689.2 | 689.7 | 689.7 | 690 | 690 | 5.75 | 0 | 0 | 5.71 | 5.83 | 0 | 0 | 5.59 | 5.66 | 0 | 0 | 5.77 | 5.74 | 0 | 5.75 | 0 | 0 | 5.59 | 5.82 | 0 | 15733.85 | 2022/04/16 05:18:20 | 2022/04/15 17:55:07 | 1591.68 | 1603.77 | 1601.73 | 1592.2 | 1631.48 | 1607.1 | 1607.51 | 1629.62 | 1596.03 | 1621.55 | 7132.34 | 15730.87 | 0 | 16082.67 | 0
2437 | VNM - Đà Nẵng - Nhà Máy | /BCG Energy | 1020C0058922/EM001020C0058922 | 2022-04-16 11:15:00 | 30.5 | 37.5 | 2.9 | N/A | 5.788 | 382.6 | Online | 1020C0058922/INVT_02 | Grid connected | 390.4 | 388.2 | 388.9 | 224.6 | 226 | 223.6 | 65.317 | 65.439 | 65.291 | 98.41 | 63.7 | 0.998 | 50.11 | 44.138 | 0.389 | 182.16 | 44.819 | 690 | 690 | 683.9 | 683.9 | 689.7 | 689.7 | 695.5 | 695.5 | 698.6 | 698.6 | 696.5 | 696.5 | 699.2 | 699.2 | 692.7 | 692.7 | 689.7 | 689.7 | 697.8 | 697.8 | 6.56 | 0 | 0 | 6.43 | 6.64 | 0 | 0 | 6.32 | 6.4 | 0 | 0 | 6.39 | 6.45 | 0 | 6.48 | 0 | 0 | 6.39 | 6.52 | 0 | 15737.54 | 2022/04/16 05:18:20 | 2022/04/15 17:55:07 | 1592.05 | 1604.14 | 1602.11 | 1592.58 | 1631.86 | 1607.49 | 1607.89 | 1629.99 | 1596.4 | 1621.93 | 7136.08 | 15734.61 | 0 | 16086.44 | 0
2438 | VNM - Đà Nẵng - Nhà Máy | /BCG Energy | 1020C0058922/EM001020C0058922 | 2022-04-16 11:20:00 | 30.6 | 37.6 | 3.8 | N/A | 5.9 | 638.7 | Online | 1020C0058922/INVT_02 | Grid connected | 393.7 | 391.3 | 393.4 | 226.6 | 227 | 225.6 | 101.957 | 102.156 | 101.93 | 98.33 | 63.1 | 0.998 | 50.09 | 69.457 | -0.122 | 185.71 | 70.637 | 764.3 | 764.3 | 763.7 | 763.7 | 763.7 | 763.7 | 764.3 | 764.3 | 764.2 | 764.2 | 764.3 | 764.3 | 763.1 | 763.1 | 762.5 | 762.5 | 762 | 762 | 762.5 | 762.5 | 10.69 | 0 | 0 | 10.15 | 9.27 | 0 | 0 | 9.43 | 9.03 | 0 | 0 | 9.08 | 8.85 | 0 | 8.73 | 0 | 0 | 8.4 | 8.09 | 0 | 15741.15 | 2022/04/16 05:18:20 | 2022/04/15 17:55:07 | 1592.42 | 1604.5 | 1602.48 | 1592.94 | 1632.22 | 1607.85 | 1608.25 | 1630.35 | 1596.76 | 1622.3 | 7139.68 | 15738.21 | 0 | 16090.07 | 0
2439 | VNM - Đà Nẵng - Nhà Máy | /BCG Energy | 1020C0058922/EM001020C0058922 | 2022-04-16 11:25:00 | 30.8 | 39.6 | 4 | N/A | 6.077 | 852.8 | Online | 1020C0058922/INVT_02 | Grid connected | 392.8 | 389.4 | 391.4 | 227 | 227 | 224.6 | 140.145 | 140.587 | 140.144 | 98.27 | 62.3 | 0.998 | 50.03 | 95.206 | 2.022 | 190.98 | 96.882 | 689.8 | 689.8 | 691.7 | 691.7 | 693.3 | 693.3 | 698.1 | 698.1 | 687.5 | 687.5 | 691.5 | 691.5 | 696.8 | 696.8 | 695.1 | 695.1 | 707.7 | 707.7 | 696 | 696 | 11.77 | 0 | 0 | 12.19 | 14.5 | 0 | 0 | 13.26 | 14.81 | 0 | 0 | 14.9 | 14.71 | 0 | 14.75 | 0 | 0 | 14.32 | 15.02 | 0 | 15746.36 | 2022/04/16 05:18:20 | 2022/04/15 17:55:07 | 1592.94 | 1605.01 | 1603 | 1593.45 | 1632.75 | 1608.39 | 1608.79 | 1630.9 | 1597.3 | 1622.85 | 7144.9 | 15743.43 | 0 | 16095.38 | 0
2440 | VNM - Đà Nẵng - Nhà Máy | /BCG Energy | 1020C0058922/EM001020C0058922 | 2022-04-16 11:30:00 | 31.8 | 44.4 | 5.6 | N/A | 6.31 | 908.1 | Online | 1020C0058922/INVT_02 | Grid connected | 394.4 | 390.4 | 392.2 | 228 | 227 | 224.6 | 143.42 | 143.56 | 143.348 | 98.14 | 62.5 | 0.998 | 49.89 | 97.541 | -0.327 | 198.26 | 99.41 | 715.6 | 715.6 | 713.8 | 713.8 | 712.1 | 712.1 | 713.8 | 713.8 | 712.7 | 712.7 | 714.8 | 714.8 | 714.6 | 714.6 | 716 | 716 | 710.4 | 710.4 | 716.5 | 716.5 | 13.71 | 0 | 0 | 13.73 | 14 | 0 | 0 | 13.83 | 13.82 | 0 | 0 | 13.89 | 13.87 | 0 | 13.76 | 0 | 0 | 13.99 | 13.9 | 0 | 15753.73 | 2022/04/16 05:18:20 | 2022/04/15 17:55:07 | 1593.69 | 1605.76 | 1603.75 | 1594.21 | 1633.51 | 1609.13 | 1609.55 | 1631.64 | 1598.04 | 1623.6 | 7152.28 | 15750.81 | 0 | 16102.88 | 0
2441 | VNM - Đà Nẵng - Nhà Máy | /BCG Energy | 1020C0058922/EM001020C0058922 | 2022-04-16 11:35:00 | 31.1 | 43.3 | 3.1 | N/A | 6.554 | 513.2 | Online | 1020C0058922/INVT_02 | Grid connected | 391.8 | 388.9 | 390.1 | 225.8 | 226 | 223.4 | 88.329 | 88.576 | 88.35 | 98.44 | 64.9 | 0.998 | 49.92 | 59.672 | -2.553 | 205.65 | 60.624 | 671.5 | 671.5 | 670.9 | 670.9 | 671.8 | 671.8 | 677.6 | 677.6 | 673.2 | 673.2 | 672.5 | 672.5 | 682 | 682 | 671.2 | 671.2 | 671.6 | 671.6 | 680.7 | 680.7 | 9.35 | 0 | 0 | 9.22 | 9.22 | 0 | 0 | 9.18 | 8.96 | 0 | 0 | 8.69 | 8.64 | 0 | 8.73 | 0 | 0 | 8.51 | 8.45 | 0 | 15761.03 | 2022/04/16 05:18:20 | 2022/04/15 17:55:07 | 1594.42 | 1606.49 | 1604.49 | 1594.94 | 1634.25 | 1609.88 | 1610.29 | 1632.38 | 1598.8 | 1624.36 | 7159.55 | 15758.08 | 0 | 16110.3 | 0
2442 | VNM - Đà Nẵng - Nhà Máy | /BCG Energy | 1020C0058922/EM001020C0058922 | 2022-04-16 11:40:00 | 31.3 | 44.4 | 3.5 | N/A | 6.795 | 872.9 | Online | 1020C0058922/INVT_02 | Grid connected | 393 | 390.1 | 392.1 | 227.7 | 227.1 | 224.5 | 143.502 | 143.988 | 143.552 | 98.14 | 66.4 | 0.999 | 49.99 | 97.417 | -1.032 | 212.34 | 99.253 | 661.2 | 661.2 | 671.4 | 671.4 | 669.6 | 669.6 | 666.8 | 666.8 | 673.5 | 673.5 | 666.4 | 666.4 | 671.7 | 671.7 | 676 | 676 | 677.5 | 677.5 | 676.6 | 676.6 | 14.87 | 0 | 0 | 14.74 | 15.01 | 0 | 0 | 14.72 | 14.83 | 0 | 0 | 14.88 | 14.78 | 0 | 14.44 | 0 | 0 | 14.43 | 14.62 | 0 | 15767.81 | 2022/04/16 05:18:20 | 2022/04/15 17:55:07 | 1595.12 | 1607.18 | 1605.19 | 1595.63 | 1634.95 | 1610.58 | 1610.99 | 1633.08 | 1599.49 | 1625.05 | 7166.36 | 15764.89 | 0 | 16117.26 | 0
2443 | VNM - Đà Nẵng - Nhà Máy | /BCG Energy | 1020C0058922/EM001020C0058922 | 2022-04-16 11:45:00 | 31.5 | 44.7 | 5 | N/A | 7.045 | 782.4 | Online | 1020C0058922/INVT_02 | Grid connected | 391.9 | 388.8 | 391.1 | 226.7 | 226 | 224 | 129.44 | 129.835 | 129.417 | 98.14 | 67.9 | 0.999 | 50.03 | 87.63 | -1.657 | 220.13 | 89.209 | 666.8 | 666.8 | 665.4 | 665.4 | 665.1 | 665.1 | 671.5 | 671.5 | 679.5 | 679.5 | 666.3 | 666.3 | 677.4 | 677.4 | 666.1 | 666.1 | 677.5 | 677.5 | 670.2 | 670.2 | 13.58 | 0 | 0 | 13.64 | 13.48 | 0 | 0 | 13.47 | 13.08 | 0 | 0 | 13.39 | 13.05 | 0 | 13.18 | 0 | 0 | 12.63 | 13.05 | 0 | 15775.51 | 2022/04/16 05:18:20 | 2022/04/15 17:55:07 | 1595.91 | 1607.96 | 1605.98 | 1596.43 | 1635.74 | 1611.36 | 1611.78 | 1633.85 | 1600.26 | 1625.82 | 7174.06 | 15772.59 | 0 | 16125.09 | 0
2444 | VNM - Đà Nẵng - Nhà Máy | /BCG Energy | 1020C0058922/EM001020C0058922 | 2022-04-16 11:50:00 | 31.4 | 45.4 | 3.7 | N/A | 7.305 | 902.8 | Online | 1020C0058922/INVT_02 | Grid connected | 392.9 | 388.8 | 391.1 | 226.7 | 226 | 224 | 140.188 | 140.532 | 140.245 | 98.21 | 69.5 | 0.999 | 50.07 | 94.94 | 2.741 | 227.57 | 96.651 | 710.1 | 710.1 | 709.3 | 709.3 | 709.2 | 709.2 | 709.9 | 709.9 | 709.9 | 709.9 | 709.9 | 709.9 | 708.9 | 708.9 | 708.2 | 708.2 | 707.6 | 707.6 | 708.2 | 708.2 | 13.29 | 0 | 0 | 13.32 | 13.56 | 0 | 0 | 13.39 | 13.4 | 0 | 0 | 13.47 | 13.43 | 0 | 13.57 | 0 | 0 | 13.56 | 13.64 | 0 | 15782.95 | 2022/04/16 05:18:20 | 2022/04/15 17:55:07 | 1596.66 | 1608.71 | 1606.73 | 1597.17 | 1636.49 | 1612.12 | 1612.55 | 1634.62 | 1601.03 | 1626.6 | 7181.5 | 15780.03 | 0 | 16132.68 | 0
2445 | VNM - Đà Nẵng - Nhà Máy | /BCG Energy | 1020C0058922/EM001020C0058922 | 2022-04-16 11:55:00 | 32.2 | 46.5 | 6.3 | N/A | 7.572 | 900.8 | Online | 1020C0058922/INVT_02 | Grid connected | 392.9 | 388.9 | 391.2 | 226.7 | 226 | 224 | 138.907 | 139.174 | 138.889 | 98.2 | 70.8 | 0.999 | 49.98 | 94.129 | 1.372 | 235.56 | 95.849 | 701.7 | 701.7 | 701.7 | 701.7 | 700 | 700 | 701.7 | 701.7 | 702.2 | 702.2 | 703.8 | 703.8 | 703.4 | 703.4 | 705.7 | 705.7 | 700.8 | 700.8 | 707.3 | 707.3 | 13.5 | 0 | 0 | 13.52 | 13.77 | 0 | 0 | 13.6 | 13.6 | 0 | 0 | 13.68 | 13.63 | 0 | 13.53 | 0 | 0 | 13.76 | 13.64 | 0 | 15790.94 | 2022/04/16 05:18:20 | 2022/04/15 17:55:07 | 1597.47 | 1609.51 | 1607.54 | 1597.99 | 1637.31 | 1612.94 | 1613.36 | 1635.43 | 1601.84 | 1627.42 | 7189.48 | 15788.01 | 0 | 16140.81 | 0
2446 | VNM - Đà Nẵng - Nhà Máy | /BCG Energy | 1020C0058922/EM001020C0058922 | 2022-04-16 12:00:00 | 31.6 | 43.1 | 3.5 | N/A | 7.801 | 905.7 | Online | 1020C0058922/INVT_02 | Grid connected | 390.5 | 386.8 | 389.8 | 225.6 | 225 | 223 | 145.694 | 146.175 | 145.69 | 98.14 | 72 | 0.999 | 50.05 | 98.352 | 1.404 | 242.37 | 100.206 | 669.2 | 669.2 | 654.7 | 654.7 | 665.4 | 665.4 | 676.6 | 676.6 | 665.4 | 665.4 | 672.2 | 672.2 | 672 | 672 | 672.6 | 672.6 | 668.1 | 668.1 | 673.2 | 673.2 | 14.75 | 0 | 0 | 15.09 | 14.83 | 0 | 0 | 14.62 | 14.85 | 0 | 0 | 14.84 | 14.79 | 0 | 14.82 | 0 | 0 | 14.92 | 15.04 | 0 | 15797.75 | 2022/04/16 05:18:20 | 2022/04/15 17:55:07 | 1598.17 | 1610.2 | 1608.24 | 1598.68 | 1638.01 | 1613.63 | 1614.06 | 1636.11 | 1602.53 | 1628.12 | 7196.3 | 15794.83 | 0 | 16147.75 | 0
2447 | VNM - Đà Nẵng - Nhà Máy | /BCG Energy | 1020C0058922/EM001020C0058922 | 2022-04-16 12:05:00 | 32.6 | 46.6 | 3.6 | N/A | 8.063 | 897.4 | Online | 1020C0058922/INVT_02 | Grid connected | 384.4 | 384.8 | 384.3 | 220.3 | 223.8 | 222 | 0.19 | 0.19 | 0.19 | 0 | 71.6 | 0.675 | 50.05 | 0.002 | -0.009 | 247.79 | 0 | 826.8 | 826.8 | 828.9 | 828.9 | 827 | 827 | 828 | 828 | 831 | 831 | 829.8 | 829.8 | 827.7 | 827.7 | 828.9 | 828.9 | 827.8 | 827.8 | 827.1 | 827.1 | 0.05 | 0 | 0 | -0.04 | 0.07 | 0 | 0 | -0.16 | 0.13 | 0 | 0 | -0.04 | 0.05 | 0 | 0.21 | 0 | 0 | -0.15 | 0.03 | 0 | 15803.17 | 2022/04/16 05:18:20 | 2022/04/15 17:55:07 | 1598.73 | 1610.75 | 1608.79 | 1599.23 | 1638.57 | 1614.19 | 1614.61 | 1636.68 | 1603.09 | 1628.68 | 7201.63 | 15800.16 | 0 | 16153.32 | 0
2448 | VNM - Đà Nẵng - Nhà Máy | /BCG Energy | 1020C0058922/EM001020C0058922 | 2022-04-16 12:10:00 | 31.6 | 46.9 | 3.9 | N/A | 8.325 | 866.3 | Online | 1020C0058922/INVT_02 | Grid connected | 389.5 | 386 | 388.4 | 225.2 | 224.2 | 222 | 137.555 | 137.942 | 137.443 | 98.25 | 72 | 1 | 49.97 | 92.565 | 0.134 | 254.78 | 94.262 | 657.2 | 657.2 | 654.2 | 654.2 | 660.9 | 660.9 | 653.7 | 653.7 | 665.2 | 665.2 | 660.3 | 660.3 | 660 | 660 | 672.6 | 672.6 | 668 | 668 | 661.1 | 661.1 | 14.42 | 0 | 0 | 14.38 | 14.24 | 0 | 0 | 14.39 | 14.11 | 0 | 0 | 14.29 | 14.23 | 0 | 13.9 | 0 | 0 | 13.98 | 14.24 | 0 | 15810.16 | 2022/04/16 05:18:20 | 2022/04/15 17:55:07 | 1599.44 | 1611.46 | 1609.5 | 1599.95 | 1639.28 | 1614.9 | 1615.33 | 1637.39 | 1603.8 | 1629.4 | 7208.7 | 15807.23 | 0 | 16160.45 | 0
2449 | VNM - Đà Nẵng - Nhà Máy | /BCG Energy | 1020C0058922/EM001020C0058922 | 2022-04-16 12:15:00 | 31.9 | 42.9 | 1.1 | N/A | 8.543 | 616.4 | Online | 1020C0058922/INVT_02 | Grid connected | 386.4 | 383.4 | 384.9 | 221.9 | 223.1 | 221 | 78.363 | 78.615 | 78.398 | 98.59 | 72.9 | 1 | 49.94 | 52.467 | 0.08 | 261.25 | 53.217 | 663.2 | 663.2 | 666.2 | 666.2 | 670.2 | 670.2 | 664.7 | 664.7 | 662 | 662 | 666.2 | 666.2 | 670.4 | 670.4 | 664.9 | 664.9 | 662 | 662 | 664.9 | 664.9 | 8.09 | 0 | 0 | 8.02 | 8 | 0 | 0 | 7.91 | 7.98 | 0 | 0 | 8.07 | 7.83 | 0 | 7.73 | 0 | 0 | 7.57 | 7.67 | 0 | 15816.63 | 2022/04/16 05:18:20 | 2022/04/15 17:55:07 | 1600.09 | 1612.12 | 1610.16 | 1600.6 | 1639.95 | 1615.56 | 1616 | 1638.05 | 1604.45 | 1630.06 | 7215.2 | 15813.73 | 0 | 16167.04 | 0
2450 | VNM - Đà Nẵng - Nhà Máy | /BCG Energy | 1020C0058922/EM001020C0058922 | 2022-04-16 12:20:00 | 31 | 38.7 | 2.8 | N/A | 8.67 | 319.3 | Online | 1020C0058922/INVT_02 | Grid connected | 383.9 | 383.2 | 383.5 | 221.7 | 223.1 | 221 | 55.388 | 55.541 | 55.504 | 98.5 | 72 | 1 | 50.04 | 36.861 | 0.881 | 265.34 | 37.415 | 669.9 | 669.9 | 672.3 | 672.3 | 671.3 | 671.3 | 682.7 | 682.7 | 679.5 | 679.5 | 666.2 | 666.2 | 678.1 | 678.1 | 672.7 | 672.7 | 674.1 | 674.1 | 673.1 | 673.1 | 5.63 | 0 | 0 | 5.63 | 5.53 | 0 | 0 | 5.52 | 5.47 | 0 | 0 | 5.66 | 5.64 | 0 | 5.49 | 0 | 0 | 5.35 | 5.71 | 0 | 15820.72 | 2022/04/16 05:18:20 | 2022/04/15 17:55:07 | 1600.52 | 1612.54 | 1610.58 | 1601.01 | 1640.37 | 1615.99 | 1616.41 | 1638.46 | 1604.86 | 1630.47 | 7219.21 | 15817.74 | 0 | 16171.21 | 0
2451 | VNM - Đà Nẵng - Nhà Máy | /BCG Energy | 1020C0058922/EM001020C0058922 | 2022-04-16 12:25:00 | 31.3 | 41.8 | 2.8 | N/A | 8.847 | 835.8 | Online | 1020C0058922/INVT_02 | Grid connected | 386.8 | 383.3 | 385.7 | 223.1 | 222.1 | 221 | 140.855 | 141.314 | 140.904 | 98.2 | 70.4 | 1 | 50.01 | 93.687 | -5.04 | 270.91 | 95.424 | 681.2 | 681.2 | 676.6 | 676.6 | 679.3 | 679.3 | 678.9 | 678.9 | 682.7 | 682.7 | 684.3 | 684.3 | 680 | 680 | 678.7 | 678.7 | 680 | 680 | 674.3 | 674.3 | 14.1 | 0 | 0 | 14.17 | 13.99 | 0 | 0 | 14.01 | 13.79 | 0 | 0 | 13.77 | 13.96 | 0 | 13.97 | 0 | 0 | 13.8 | 13.96 | 0 | 15826.38 | 2022/04/16 05:18:20 | 2022/04/15 17:55:07 | 1601.1 | 1613.11 | 1611.15 | 1601.59 | 1640.95 | 1616.56 | 1616.99 | 1639.03 | 1605.43 | 1631.05 | 7224.93 | 15823.46 | 0 | 16176.96 | 0
2452 | VNM - Đà Nẵng - Nhà Máy | /BCG Energy | 1020C0058922/EM001020C0058922 | 2022-04-16 12:30:00 | 31.9 | 44.1 | 5.9 | N/A | 9.078 | 828.1 | Online | 1020C0058922/INVT_02 | Grid connected | 386.1 | 383.2 | 384.5 | 223.2 | 221.9 | 220.9 | 137.21 | 137.586 | 137.347 | 98.28 | 70.8 | 1 | 50.01 | 91.657 | 1.305 | 277.97 | 93.335 | 675.2 | 675.2 | 676.2 | 676.2 | 676.2 | 676.2 | 664.7 | 664.7 | 679.4 | 679.4 | 672.2 | 672.2 | 673.8 | 673.8 | 678.6 | 678.6 | 686 | 686 | 681.5 | 681.5 | 13.71 | 0 | 0 | 13.78 | 13.68 | 0 | 0 | 13.86 | 13.74 | 0 | 0 | 13.86 | 13.82 | 0 | 13.8 | 0 | 0 | 13.48 | 13.86 | 0 | 15833.35 | 2022/04/16 05:18:20 | 2022/04/15 17:55:07 | 1601.81 | 1613.81 | 1611.86 | 1602.3 | 1641.67 | 1617.27 | 1617.71 | 1639.74 | 1606.14 | 1631.76 | 7231.9 | 15830.43 | 0 | 16184.07 | 0
2453 | VNM - Đà Nẵng - Nhà Máy | /BCG Energy | 1020C0058922/EM001020C0058922 | 2022-04-16 12:35:00 | 31.8 | 44.6 | 5.5 | N/A | 9.312 | 768.6 | Online | 1020C0058922/INVT_02 | Grid connected | 385.7 | 382.8 | 384.4 | 223.2 | 222.6 | 220.7 | 134.429 | 134.789 | 134.404 | 98.28 | 71.6 | 1 | 49.99 | 89.604 | 2.54 | 285.28 | 91.219 | 675.2 | 675.2 | 677.3 | 677.3 | 676.2 | 676.2 | 669.3 | 669.3 | 679.5 | 679.5 | 677.1 | 677.1 | 678.1 | 678.1 | 673.8 | 673.8 | 669.2 | 669.2 | 673.1 | 673.1 | 13.68 | 0 | 0 | 13.44 | 13.53 | 0 | 0 | 13.5 | 13.31 | 0 | 0 | 13.58 | 13.39 | 0 | 13.36 | 0 | 0 | 13.5 | 13.68 | 0 | 15840.66 | 2022/04/16 05:18:20 | 2022/04/15 17:55:07 | 1602.55 | 1614.55 | 1612.61 | 1603.04 | 1642.41 | 1618.02 | 1618.45 | 1640.48 | 1606.87 | 1632.51 | 7239.12 | 15837.65 | 0 | 16191.49 | 0
2454 | VNM - Đà Nẵng - Nhà Máy | /BCG Energy | 1020C0058922/EM001020C0058922 | 2022-04-16 12:40:00 | 31.1 | 43.6 | 6.2 | N/A | 9.549 | 808.3 | Online | 1020C0058922/INVT_02 | Grid connected | 384.5 | 381.6 | 383.3 | 223.2 | 222.6 | 219.6 | 134.075 | 134.362 | 134.045 | 98.28 | 72.6 | 1 | 50.02 | 89.13 | -1.612 | 292.55 | 90.754 | 669.1 | 669.1 | 669.5 | 669.5 | 664.2 | 664.2 | 670.7 | 670.7 | 674.4 | 674.4 | 672.3 | 672.3 | 672.1 | 672.1 | 676.3 | 676.3 | 674 | 674 | 673.1 | 673.1 | 13.61 | 0 | 0 | 13.45 | 13.5 | 0 | 0 | 13.56 | 13.35 | 0 | 0 | 13.56 | 13.45 | 0 | 13.36 | 0 | 0 | 13.47 | 13.5 | 0 | 15847.93 | 2022/04/16 05:18:20 | 2022/04/15 17:55:07 | 1603.3 | 1615.29 | 1613.35 | 1603.79 | 1643.15 | 1618.77 | 1619.2 | 1641.23 | 1607.62 | 1633.26 | 7246.47 | 15845 | 0 | 16198.96 | 0
2455 | VNM - Đà Nẵng - Nhà Máy | /BCG Energy | 1020C0058922/EM001020C0058922 | 2022-04-16 12:45:00 | 31.1 | 43.4 | 3.4 | N/A | 9.791 | 805.7 | Online | 1020C0058922/INVT_02 | Grid connected | 384.7 | 381.4 | 383.3 | 223.2 | 222.6 | 219.6 | 130.65 | 130.904 | 130.887 | 98.18 | 73.4 | 1 | 50.18 | 86.977 | -1.128 | 299.96 | 88.563 | 704.3 | 704.3 | 705 | 705 | 701 | 701 | 703.6 | 703.6 | 705.1 | 705.1 | 706.1 | 706.1 | 706.2 | 706.2 | 708.1 | 708.1 | 701.7 | 701.7 | 708.9 | 708.9 | 12.59 | 0 | 0 | 12.53 | 12.67 | 0 | 0 | 12.6 | 12.63 | 0 | 0 | 12.54 | 12.65 | 0 | 12.46 | 0 | 0 | 12.69 | 12.54 | 0 | 15855.34 | 2022/04/16 05:18:20 | 2022/04/15 17:55:07 | 1604.06 | 1616.04 | 1614.11 | 1604.54 | 1643.91 | 1619.52 | 1619.96 | 1641.98 | 1608.37 | 1634.03 | 7253.88 | 15852.41 | 0 | 16206.52 | 0
2456 | VNM - Đà Nẵng - Nhà Máy | /BCG Energy | 1020C0058922/EM001020C0058922 | 2022-04-16 12:50:00 | 31.5 | 44.4 | 5.1 | N/A | 10.037 | 834.9 | Online | 1020C0058922/INVT_02 | Grid connected | 382.6 | 379.4 | 381.3 | 222.1 | 220.6 | 218.6 | 138.172 | 138.505 | 138.158 | 98.22 | 74.2 | 1 | 49.9 | 91.288 | 0.85 | 307.38 | 92.933 | 641.6 | 641.6 | 648.3 | 648.3 | 644.8 | 644.8 | 644.7 | 644.7 | 643.4 | 643.4 | 647.5 | 647.5 | 647.9 | 647.9 | 648 | 648 | 643.1 | 643.1 | 648.6 | 648.6 | 14.38 | 0 | 0 | 14.3 | 14.41 | 0 | 0 | 14.33 | 14.29 | 0 | 0 | 14.38 | 14.31 | 0 | 14.28 | 0 | 0 | 14.33 | 14.45 | 0 | 15862.76 | 2022/04/16 05:18:20 | 2022/04/15 17:55:07 | 1604.8 | 1616.78 | 1614.86 | 1605.29 | 1644.67 | 1620.28 | 1620.72 | 1642.73 | 1609.12 | 1634.78 | 7261.3 | 15859.83 | 0 | 16214.03 | 0
2457 | VNM - Đà Nẵng - Nhà Máy | /BCG Energy | 1020C0058922/EM001020C0058922 | 2022-04-16 12:55:00 | 32.2 | 46.1 | 3 | N/A | 10.287 | 820.7 | Online | 1020C0058922/INVT_02 | Grid connected | 381.7 | 377.3 | 379.9 | 221 | 219.6 | 217.6 | 136.807 | 137.346 | 136.891 | 98.22 | 74.8 | 1 | 50.07 | 90.285 | 0.61 | 314.85 | 91.959 | 645.3 | 645.3 | 665.2 | 665.2 | 646.2 | 646.2 | 641 | 641 | 663.6 | 663.6 | 664.7 | 664.7 | 657.4 | 657.4 | 659.4 | 659.4 | 654.5 | 654.5 | 652.7 | 652.7 | 14.21 | 0 | 0 | 13.8 | 14.28 | 0 | 0 | 14.03 | 13.81 | 0 | 0 | 14.08 | 14.02 | 0 | 13.96 | 0 | 0 | 14.02 | 14.2 | 0 | 15870.31 | 2022/04/16 05:18:20 | 2022/04/15 17:55:07 | 1605.57 | 1617.54 | 1615.63 | 1606.06 | 1645.45 | 1621.05 | 1621.5 | 1643.5 | 1609.9 | 1635.56 | 7268.77 | 15867.3 | 0 | 16221.76 | 0
2458 | VNM - Đà Nẵng - Nhà Máy | /BCG Energy | 1020C0058922/EM001020C0058922 | 2022-04-16 13:00:00 | 31.5 | 44.8 | 5 | N/A | 10.529 | 803 | Online | 1020C0058922/INVT_02 | Grid connected | 380.6 | 377.6 | 379.9 | 220 | 219.6 | 217.6 | 131.939 | 132.098 | 131.713 | 98.22 | 75.6 | 1 | 50.08 | 86.752 | 1.068 | 322.23 | 88.342 | 702 | 702 | 702.4 | 702.4 | 699.4 | 699.4 | 702.2 | 702.2 | 702.7 | 702.7 | 703.4 | 703.4 | 702.4 | 702.4 | 704.4 | 704.4 | 696.7 | 696.7 | 703.5 | 703.5 | 12.42 | 0 | 0 | 12.43 | 12.65 | 0 | 0 | 12.48 | 12.53 | 0 | 0 | 12.52 | 12.5 | 0 | 12.45 | 0 | 0 | 12.62 | 12.53 | 0 | 15877.61 | 2022/04/16 05:18:20 | 2022/04/15 17:55:07 | 1606.32 | 1618.28 | 1616.38 | 1606.8 | 1646.2 | 1621.8 | 1622.25 | 1644.25 | 1610.65 | 1636.3 | 7276.15 | 15874.68 | 0 | 16229.23 | 0
2459 | VNM - Đà Nẵng - Nhà Máy | /BCG Energy | 1020C0058922/EM001020C0058922 | 2022-04-16 13:05:00 | 30.8 | 42 | 3.6 | N/A | 10.754 | 463.5 | Online | 1020C0058922/INVT_02 | Grid connected | 377.9 | 375.8 | 377.5 | 219 | 218.5 | 217.3 | 86.821 | 87.048 | 86.77 | 98.47 | 76 | 1 | 50.04 | 56.741 | -1.733 | 329.27 | 57.623 | 669.1 | 669.1 | 672.1 | 672.1 | 672.1 | 672.1 | 698.8 | 698.8 | 669.3 | 669.3 | 657.4 | 657.4 | 684 | 684 | 677.4 | 677.4 | 691.8 | 691.8 | 685.7 | 685.7 | 7.86 | 0 | 0 | 7.72 | 8.11 | 0 | 0 | 7.35 | 8.46 | 0 | 0 | 9.13 | 9.24 | 0 | 9.19 | 0 | 0 | 8.96 | 8.76 | 0 | 15884.65 | 2022/04/16 05:18:20 | 2022/04/15 17:55:07 | 1607.03 | 1618.99 | 1617.1 | 1607.52 | 1646.93 | 1622.53 | 1622.97 | 1644.97 | 1611.36 | 1637.02 | 7283.16 | 15881.69 | 0 | 16236.42 | 0
2460 | VNM - Đà Nẵng - Nhà Máy | /BCG Energy | 1020C0058922/EM001020C0058922 | 2022-04-16 13:10:00 | 31.8 | 43.1 | 2.8 | N/A | 10.957 | 852.3 | Online | 1020C0058922/INVT_02 | Grid connected | 379.1 | 375.7 | 378.7 | 219.1 | 218.5 | 216.3 | 141.015 | 141.286 | 141.073 | 98.19 | 75.6 | 1 | 50.02 | 92.393 | -1.988 | 335.86 | 94.068 | 710.3 | 710.3 | 709.6 | 709.6 | 709.5 | 709.5 | 710.1 | 710.1 | 710.1 | 710.1 | 710.1 | 710.1 | 708.9 | 708.9 | 708.2 | 708.2 | 707.7 | 707.7 | 708.1 | 708.1 | 13 | 0 | 0 | 13.04 | 13.01 | 0 | 0 | 12.94 | 13.03 | 0 | 0 | 13.22 | 13.22 | 0 | 13.3 | 0 | 0 | 13.34 | 13.49 | 0 | 15891.24 | 2022/04/16 05:18:20 | 2022/04/15 17:55:07 | 1607.71 | 1619.66 | 1617.77 | 1608.19 | 1647.6 | 1623.2 | 1623.64 | 1645.63 | 1612.03 | 1637.69 | 7289.78 | 15888.31 | 0 | 16243.12 | 0
2461 | VNM - Đà Nẵng - Nhà Máy | /BCG Energy | 1020C0058922/EM001020C0058922 | 2022-04-16 13:15:00 | 30.5 | 41.1 | 3.8 | N/A | 11.142 | 792.2 | Online | 1020C0058922/INVT_02 | Grid connected | 378.2 | 374.5 | 376.9 | 218.1 | 217.5 | 216.3 | 140.288 | 140.665 | 140.167 | 98.19 | 75.8 | 1 | 49.95 | 91.654 | -0.319 | 342.31 | 93.344 | 657.1 | 657.1 | 654.2 | 654.2 | 684.1 | 684.1 | 677.4 | 677.4 | 690.2 | 690.2 | 676.9 | 676.9 | 679.5 | 679.5 | 683.4 | 683.4 | 679.8 | 679.8 | 683.8 | 683.8 | 14.07 | 0 | 0 | 13.95 | 13.73 | 0 | 0 | 13.77 | 13.49 | 0 | 0 | 13.78 | 13.66 | 0 | 13.82 | 0 | 0 | 13.73 | 13.98 | 0 | 15897.69 | 2022/04/16 05:18:20 | 2022/04/15 17:55:07 | 1608.41 | 1620.35 | 1618.43 | 1608.85 | 1648.26 | 1623.85 | 1624.3 | 1646.27 | 1612.65 | 1638.32 | 7296.24 | 15894.77 | 0 | 16249.69 | 0
2462 | VNM - Đà Nẵng - Nhà Máy | /BCG Energy | 1020C0058922/EM001020C0058922 | 2022-04-16 13:20:00 | 30.8 | 42.1 | 3.9 | N/A | 11.359 | 819.2 | Online | 1020C0058922/INVT_02 | Grid connected | 378.2 | 375.4 | 377.4 | 219.2 | 218.5 | 216.3 | 137.744 | 138.024 | 137.808 | 98.24 | 75.4 | 1 | 49.94 | 90.078 | 2.78 | 349.09 | 91.673 | 715.7 | 715.7 | 715.2 | 715.2 | 714.7 | 714.7 | 715.6 | 715.6 | 715.6 | 715.6 | 715.6 | 715.6 | 714.5 | 714.5 | 713.6 | 713.6 | 713 | 713 | 713.5 | 713.5 | 12.69 | 0 | 0 | 12.69 | 12.74 | 0 | 0 | 12.67 | 12.8 | 0 | 0 | 12.81 | 12.8 | 0 | 12.72 | 0 | 0 | 12.9 | 12.81 | 0 | 15904.47 | 2022/04/16 05:18:20 | 2022/04/15 17:55:07 | 1609.09 | 1621.03 | 1619.12 | 1609.55 | 1648.95 | 1624.56 | 1624.99 | 1646.96 | 1613.34 | 1639.02 | 7303.01 | 15901.54 | 0 | 16256.61 | 0
2463 | VNM - Đà Nẵng - Nhà Máy | /BCG Energy | 1020C0058922/EM001020C0058922 | 2022-04-16 13:25:00 | 30.8 | 43.4 | 4.4 | N/A | 11.602 | 779.8 | Online | 1020C0058922/INVT_02 | Grid connected | 383.2 | 380.1 | 382.2 | 222.1 | 220.3 | 219.4 | 131.543 | 131.899 | 131.453 | 98.23 | 75.8 | 1 | 50.03 | 87.211 | -0.449 | 356.4 | 88.792 | 669.9 | 669.9 | 666 | 666 | 668.1 | 668.1 | 671.2 | 671.2 | 681.5 | 681.5 | 675.5 | 675.5 | 672 | 672 | 671.4 | 671.4 | 678.3 | 678.3 | 672.9 | 672.9 | 13.23 | 0 | 0 | 13.25 | 13.12 | 0 | 0 | 13.11 | 13.08 | 0 | 0 | 13.23 | 13.08 | 0 | 13.21 | 0 | 0 | 13.14 | 13.31 | 0 | 15911.78 | 2022/04/16 05:18:20 | 2022/04/15 17:55:07 | 1609.82 | 1621.76 | 1619.86 | 1610.28 | 1649.7 | 1625.3 | 1625.74 | 1647.7 | 1614.09 | 1639.78 | 7310.32 | 15908.85 | 0 | 16264.03 | 0
2464 | VNM - Đà Nẵng - Nhà Máy | /BCG Energy | 1020C0058922/EM001020C0058922 | 2022-04-16 13:30:00 | 31.3 | 43.5 | 3.7 | N/A | 11.832 | 640.4 | Online | 1020C0058922/INVT_02 | Grid connected | 381.9 | 379 | 381.8 | 220.9 | 220.2 | 219.4 | 111.576 | 111.783 | 111.433 | 98.33 | 76.2 | 1 | 49.99 | 73.748 | -0.643 | 363.24 | 74.947 | 672.4 | 672.4 | 672.1 | 672.1 | 675 | 675 | 684.7 | 684.7 | 682 | 682 | 668.7 | 668.7 | 662.8 | 662.8 | 677.4 | 677.4 | 681.5 | 681.5 | 669.9 | 669.9 | 11.82 | 0 | 0 | 11.13 | 11.06 | 0 | 0 | 10.44 | 11.15 | 0 | 0 | 11.5 | 11.42 | 0 | 10.92 | 0 | 0 | 10.31 | 10.67 | 0 | 15918.62 | 2022/04/16 05:18:20 | 2022/04/15 17:55:07 | 1610.51 | 1622.44 | 1620.55 | 1610.97 | 1650.4 | 1626 | 1626.45 | 1648.42 | 1614.8 | 1640.5 | 7317.22 | 15915.75 | 0 | 16271.04 | 0
2465 | VNM - Đà Nẵng - Nhà Máy | /BCG Energy | 1020C0058922/EM001020C0058922 | 2022-04-16 13:35:00 | 31.1 | 40.3 | 4.4 | N/A | 11.999 | 353.9 | Online | 1020C0058922/INVT_02 | Grid connected | 379 | 377.6 | 378.8 | 218.9 | 219.2 | 218.4 | 59.821 | 60.005 | 59.807 | 98.47 | 75.6 | 1 | 49.95 | 39.184 | 0.694 | 368.35 | 39.773 | 680.4 | 680.4 | 677.7 | 677.7 | 678.3 | 678.3 | 677.2 | 677.2 | 678 | 678 | 675.3 | 675.3 | 672.2 | 672.2 | 671.6 | 671.6 | 672.4 | 672.4 | 667.5 | 667.5 | 5.93 | 0 | 0 | 5.92 | 5.97 | 0 | 0 | 5.85 | 5.85 | 0 | 0 | 5.91 | 5.93 | 0 | 5.93 | 0 | 0 | 5.87 | 6.13 | 0 | 15923.73 | 2022/04/16 05:18:20 | 2022/04/15 17:55:07 | 1611.01 | 1622.95 | 1621.07 | 1611.48 | 1650.92 | 1626.53 | 1626.98 | 1648.94 | 1615.32 | 1641.04 | 7322.23 | 15920.76 | 0 | 16276.24 | 0
2466 | VNM - Đà Nẵng - Nhà Máy | /BCG Energy | 1020C0058922/EM001020C0058922 | 2022-04-16 13:40:00 | 30.3 | 36.7 | 4.2 | N/A | 12.099 | 331.9 | Online | 1020C0058922/INVT_02 | Grid connected | 379.9 | 378.7 | 379.6 | 218.8 | 220.2 | 218.4 | 58.784 | 58.721 | 58.62 | 98.47 | 73.6 | 1 | 49.99 | 38.671 | 0.115 | 371.51 | 39.248 | 683.7 | 683.7 | 690.2 | 690.2 | 684.3 | 684.3 | 683.4 | 683.4 | 690 | 690 | 687.5 | 687.5 | 686.2 | 686.2 | 689.4 | 689.4 | 690.3 | 690.3 | 686.4 | 686.4 | 5.74 | 0 | 0 | 5.67 | 5.71 | 0 | 0 | 5.62 | 5.62 | 0 | 0 | 5.49 | 5.53 | 0 | 5.52 | 0 | 0 | 5.45 | 5.66 | 0 | 15926.89 | 2022/04/16 05:18:20 | 2022/04/15 17:55:07 | 1611.33 | 1623.27 | 1621.39 | 1611.79 | 1651.24 | 1626.85 | 1627.31 | 1649.26 | 1615.64 | 1641.36 | 7325.38 | 15923.91 | 0 | 16279.44 | 0
2467 | VNM - Đà Nẵng - Nhà Máy | /BCG Energy | 1020C0058922/EM001020C0058922 | 2022-04-16 13:45:00 | 29.9 | 35.6 | 4.6 | N/A | 12.195 | 304.6 | Online | 1020C0058922/INVT_02 | Grid connected | 379.9 | 379.7 | 380.6 | 218.8 | 220.2 | 218.4 | 53.907 | 54.002 | 54.113 | 98.47 | 71.3 | 1 | 50.05 | 35.65 | 0.937 | 374.65 | 36.178 | 692.4 | 692.4 | 696.1 | 696.1 | 685.7 | 685.7 | 695.3 | 695.3 | 696.8 | 696.8 | 691.3 | 691.3 | 692.2 | 692.2 | 691.5 | 691.5 | 702.3 | 702.3 | 696.8 | 696.8 | 5.12 | 0 | 0 | 5.26 | 5.34 | 0 | 0 | 5.19 | 5.14 | 0 | 0 | 5.1 | 5.17 | 0 | 5.18 | 0 | 0 | 5.03 | 5.22 | 0 | 15930.03 | 2022/04/16 05:18:20 | 2022/04/15 17:55:07 | 1611.65 | 1623.58 | 1621.72 | 1612.12 | 1651.57 | 1627.17 | 1627.63 | 1649.58 | 1615.96 | 1641.68 | 7328.52 | 15927.05 | 0 | 16282.66 | 0
2468 | VNM - Đà Nẵng - Nhà Máy | /BCG Energy | 1020C0058922/EM001020C0058922 | 2022-04-16 13:50:00 | 30.8 | 36.6 | 3.8 | N/A | 12.294 | 424.8 | Online | 1020C0058922/INVT_02 | Grid connected | 387.4 | 386.1 | 387.2 | 223.3 | 223.6 | 222.2 | 81.461 | 81.634 | 81.415 | 98.47 | 69.1 | 1 | 50.06 | 54.698 | 0.856 | 377.91 | 55.543 | 693.6 | 693.6 | 702.1 | 702.1 | 694.8 | 694.8 | 701.4 | 701.4 | 704 | 704 | 699.1 | 699.1 | 695.6 | 695.6 | 689.8 | 689.8 | 702.3 | 702.3 | 702.9 | 702.9 | 7.99 | 0 | 0 | 7.84 | 7.84 | 0 | 0 | 7.67 | 7.61 | 0 | 0 | 7.7 | 7.83 | 0 | 7.93 | 0 | 0 | 7.96 | 8.02 | 0 | 15933.29 | 2022/04/16 05:18:20 | 2022/04/15 17:55:07 | 1611.98 | 1623.91 | 1622.05 | 1612.44 | 1651.9 | 1627.51 | 1627.96 | 1649.91 | 1616.28 | 1642.01 | 7331.8 | 15930.33 | 0 | 16285.95 | 0
2469 | VNM - Đà Nẵng - Nhà Máy | /BCG Energy | 1020C0058922/EM001020C0058922 | 2022-04-16 13:55:00 | 30.3 | 37.1 | 5.2 | N/A | 12.429 | 494.3 | Online | 1020C0058922/INVT_02 | Grid connected | 388 | 386.2 | 387.6 | 223.2 | 224.6 | 222.1 | 91.768 | 91.989 | 91.754 | 98.51 | 67.7 | 1 | 49.95 | 61.629 | -1.058 | 382.34 | 62.561 | 703.1 | 703.1 | 684.1 | 684.1 | 710.3 | 710.3 | 719.8 | 719.8 | 708 | 708 | 696.4 | 696.4 | 699.1 | 699.1 | 701.4 | 701.4 | 702.5 | 702.5 | 705.3 | 705.3 | 7.63 | 0 | 0 | 7.82 | 7.97 | 0 | 0 | 7.55 | 8.39 | 0 | 0 | 9.45 | 9.82 | 0 | 10.06 | 0 | 0 | 10.05 | 10.07 | 0 | 15937.72 | 2022/04/16 05:18:20 | 2022/04/15 17:55:07 | 1612.44 | 1624.36 | 1622.5 | 1612.89 | 1652.35 | 1627.95 | 1628.4 | 1650.36 | 1616.72 | 1642.46 | 7336.24 | 15934.77 | 0 | 16290.43 | 0
2470 | VNM - Đà Nẵng - Nhà Máy | /BCG Energy | 1020C0058922/EM001020C0058922 | 2022-04-16 14:00:00 | 30.2 | 37.5 | 5.9 | N/A | 12.566 | 561.8 | Online | 1020C0058922/INVT_02 | Grid connected | 386 | 383.6 | 386.5 | 224.2 | 224.6 | 223.1 | 84.98 | 85.199 | 84.982 | 98.4 | 66.6 | 1 | 50.02 | 57.165 | 0.948 | 386.89 | 58.088 | 696.3 | 696.3 | 699.3 | 699.3 | 696.3 | 696.3 | 709.7 | 709.7 | 702 | 702 | 697 | 697 | 702 | 702 | 701.4 | 701.4 | 698.8 | 698.8 | 699.9 | 699.9 | 8.26 | 0 | 0 | 8.16 | 8.42 | 0 | 0 | 8.06 | 8.25 | 0 | 0 | 8.25 | 8.32 | 0 | 8.29 | 0 | 0 | 8.34 | 8.6 | 0 | 15942.27 | 2022/04/16 05:18:20 | 2022/04/15 17:55:07 | 1612.9 | 1624.81 | 1622.96 | 1613.35 | 1652.82 | 1628.42 | 1628.87 | 1650.82 | 1617.18 | 1642.93 | 7340.78 | 15939.31 | 0 | 16295.06 | 0
2471 | VNM - Đà Nẵng - Nhà Máy | /BCG Energy | 1020C0058922/EM001020C0058922 | 2022-04-16 14:05:00 | 30.1 | 36.4 | 3.8 | N/A | 12.696 | 387.4 | Online | 1020C0058922/INVT_02 | Grid connected | 388.2 | 386.1 | 387.6 | 223.3 | 224.2 | 222.8 | 69.21 | 69.402 | 69.228 | 98.5 | 66.2 | 1 | 50.02 | 46.55 | -0.572 | 391.01 | 47.259 | 697.8 | 697.8 | 696.4 | 696.4 | 690.2 | 690.2 | 701.3 | 701.3 | 691.4 | 691.4 | 693.8 | 693.8 | 702 | 702 | 701.5 | 701.5 | 690.5 | 690.5 | 696.1 | 696.1 | 6.62 | 0 | 0 | 6.61 | 6.94 | 0 | 0 | 6.62 | 6.91 | 0 | 0 | 6.86 | 6.54 | 0 | 6.43 | 0 | 0 | 6.56 | 6.71 | 0 | 15946.39 | 2022/04/16 05:18:20 | 2022/04/15 17:55:07 | 1613.31 | 1625.23 | 1623.38 | 1613.76 | 1653.23 | 1628.84 | 1629.29 | 1651.23 | 1617.6 | 1643.36 | 7344.89 | 15943.42 | 0 | 16299.23 | 0
2472 | VNM - Đà Nẵng - Nhà Máy | /BCG Energy | 1020C0058922/EM001020C0058922 | 2022-04-16 14:10:00 | 30.4 | 37.6 | 3.5 | N/A | 12.828 | 521.1 | Online | 1020C0058922/INVT_02 | Grid connected | 388.1 | 386.9 | 388.2 | 224.5 | 225.2 | 222.8 | 89.947 | 90.1 | 89.908 | 98.11 | 65.4 | 1 | 50.01 | 60.341 | -1.815 | 395.34 | 61.503 | 709.4 | 709.4 | 717.4 | 717.4 | 731.8 | 731.8 | 717.7 | 717.7 | 720.8 | 720.8 | 717.5 | 717.5 | 718 | 718 | 725.4 | 725.4 | 704.2 | 704.2 | 726.9 | 726.9 | 8.01 | 0 | 0 | 7.95 | 7.91 | 0 | 0 | 7.9 | 8.12 | 0 | 0 | 8.47 | 8.77 | 0 | 8.9 | 0 | 0 | 9.61 | 9.62 | 0 | 15950.72 | 2022/04/16 05:18:20 | 2022/04/15 17:55:07 | 1613.76 | 1625.67 | 1623.82 | 1614.2 | 1653.67 | 1629.28 | 1629.74 | 1651.67 | 1618.03 | 1643.8 | 7349.29 | 15947.82 | 0 | 16303.64 | 0
2473 | VNM - Đà Nẵng - Nhà Máy | /BCG Energy | 1020C0058922/EM001020C0058922 | 2022-04-16 14:15:00 | 30.2 | 38.1 | 5.9 | N/A | 12.983 | 657.9 | Online | 1020C0058922/INVT_02 | Grid connected | 390.2 | 387.8 | 390.1 | 225.6 | 225.2 | 222.8 | 116.207 | 116.387 | 116.037 | 98.3 | 64.8 | 1 | 50.11 | 78.427 | -1.414 | 400.47 | 79.791 | 690.7 | 690.7 | 692.8 | 692.8 | 702.3 | 702.3 | 697.5 | 697.5 | 696.9 | 696.9 | 693.5 | 693.5 | 696.1 | 696.1 | 701.4 | 701.4 | 696.3 | 696.3 | 702.9 | 702.9 | 11.35 | 0 | 0 | 11.45 | 11.41 | 0 | 0 | 11.43 | 11.25 | 0 | 0 | 11.55 | 11.49 | 0 | 11.27 | 0 | 0 | 11.42 | 11.52 | 0 | 15955.85 | 2022/04/16 05:18:20 | 2022/04/15 17:55:07 | 1614.28 | 1626.18 | 1624.34 | 1614.72 | 1654.2 | 1629.81 | 1630.26 | 1652.19 | 1618.55 | 1644.32 | 7354.38 | 15952.91 | 0 | 16308.85 | 0
2474 | VNM - Đà Nẵng - Nhà Máy | /BCG Energy | 1020C0058922/EM001020C0058922 | 2022-04-16 14:20:00 | 30.5 | 40.5 | 3.9 | N/A | 13.177 | 629.6 | Online | 1020C0058922/INVT_02 | Grid connected | 390.3 | 388.1 | 390.4 | 225.6 | 225.2 | 223.9 | 108.441 | 108.755 | 108.255 | 98.3 | 65 | 1 | 50.11 | 73.231 | -1.266 | 406.74 | 74.475 | 686.4 | 686.4 | 689.7 | 689.7 | 685.3 | 685.3 | 689.3 | 689.3 | 694.5 | 694.5 | 699.4 | 699.4 | 690.2 | 690.2 | 695.6 | 695.6 | 696.2 | 696.2 | 690.8 | 690.8 | 10.83 | 0 | 0 | 10.68 | 10.97 | 0 | 0 | 10.71 | 10.69 | 0 | 0 | 10.52 | 10.72 | 0 | 10.55 | 0 | 0 | 10.59 | 10.81 | 0 | 15962.12 | 2022/04/16 05:18:20 | 2022/04/15 17:55:07 | 1614.92 | 1626.81 | 1624.98 | 1615.35 | 1654.84 | 1630.44 | 1630.9 | 1652.82 | 1619.18 | 1644.97 | 7360.65 | 15959.18 | 0 | 16315.21 | 0
2475 | VNM - Đà Nẵng - Nhà Máy | /BCG Energy | 1020C0058922/EM001020C0058922 | 2022-04-16 14:25:00 | 30.4 | 37.4 | 5.5 | N/A | 13.322 | 377.7 | Online | 1020C0058922/INVT_02 | Grid connected | 389.3 | 388.1 | 389.3 | 224.6 | 225.2 | 223.9 | 93.633 | 93.827 | 93.572 | 98.36 | 65.8 | 1 | 50.04 | 63.256 | -1.005 | 411.23 | 64.337 | 693 | 693 | 687.5 | 687.5 | 702.7 | 702.7 | 697.7 | 697.7 | 690.1 | 690.1 | 699.7 | 699.7 | 688.1 | 688.1 | 691.4 | 691.4 | 682.3 | 682.3 | 687.7 | 687.7 | 10.65 | 0 | 0 | 10.77 | 10.4 | 0 | 0 | 10.67 | 9.76 | 0 | 0 | 8.71 | 8.28 | 0 | 7.81 | 0 | 0 | 7.41 | 7.27 | 0 | 15966.67 | 2022/04/16 05:18:20 | 2022/04/15 17:55:07 | 1615.38 | 1627.27 | 1625.44 | 1615.81 | 1655.3 | 1630.91 | 1631.37 | 1653.29 | 1619.64 | 1645.44 | 7365.19 | 15963.72 | 0 | 16319.85 | 0
2476 | VNM - Đà Nẵng - Nhà Máy | /BCG Energy | 1020C0058922/EM001020C0058922 | 2022-04-16 14:30:00 | 30.8 | 39.5 | 3.9 | N/A | 13.5 | 608.7 | Online | 1020C0058922/INVT_02 | Grid connected | 390.7 | 387.9 | 390.1 | 225.6 | 225.2 | 223.8 | 107.729 | 108.11 | 107.773 | 98.4 | 65.4 | 1 | 49.9 | 72.911 | 1.039 | 417.15 | 74.149 | 686.4 | 686.4 | 696.1 | 696.1 | 691 | 691 | 693.9 | 693.9 | 684.1 | 684.1 | 683.2 | 683.2 | 696 | 696 | 693.7 | 693.7 | 692 | 692 | 699.2 | 699.2 | 10.73 | 0 | 0 | 10.59 | 10.78 | 0 | 0 | 10.7 | 10.58 | 0 | 0 | 10.56 | 10.62 | 0 | 10.52 | 0 | 0 | 10.33 | 10.63 | 0 | 15972.53 | 2022/04/16 05:18:20 | 2022/04/15 17:55:07 | 1615.98 | 1627.86 | 1626.04 | 1616.4 | 1655.9 | 1631.51 | 1631.97 | 1653.87 | 1620.24 | 1646.04 | 7371.06 | 15969.59 | 0 | 16325.81 | 0
2477 | VNM - Đà Nẵng - Nhà Máy | /BCG Energy | 1020C0058922/EM001020C0058922 | 2022-04-16 14:35:00 | 30.2 | 40 | 5.2 | N/A | 13.682 | 598.2 | Online | 1020C0058922/INVT_02 | Grid connected | 391.7 | 388.6 | 390.4 | 225.6 | 226.3 | 224.1 | 105.016 | 105.27 | 104.753 | 98.4 | 65.8 | 1 | 50.06 | 71.061 | 0.607 | 423.17 | 72.261 | 692.4 | 692.4 | 690.1 | 690.1 | 690.2 | 690.2 | 695.3 | 695.3 | 689.9 | 689.9 | 693.5 | 693.5 | 696.1 | 696.1 | 700.7 | 700.7 | 684.9 | 684.9 | 690.9 | 690.9 | 10.35 | 0 | 0 | 10.36 | 10.47 | 0 | 0 | 10.23 | 10.39 | 0 | 0 | 10.54 | 10.45 | 0 | 10.17 | 0 | 0 | 10.39 | 10.57 | 0 | 15978.55 | 2022/04/16 05:18:20 | 2022/04/15 17:55:07 | 1616.59 | 1628.47 | 1626.65 | 1617.02 | 1656.5 | 1632.12 | 1632.58 | 1654.48 | 1620.84 | 1646.65 | 7377.15 | 15975.68 | 0 | 16331.9 | 0
2478 | VNM - Đà Nẵng - Nhà Máy | /BCG Energy | 1020C0058922/EM001020C0058922 | 2022-04-16 14:40:00 | 30.5 | 39.3 | 5.7 | N/A | 13.858 | 577.6 | Online | 1020C0058922/INVT_02 | Grid connected | 390.7 | 387.7 | 390.4 | 225.6 | 225.3 | 224.1 | 101.731 | 101.954 | 101.747 | 98.4 | 66.4 | 1 | 49.97 | 68.815 | 0.054 | 429.02 | 69.949 | 692.4 | 692.4 | 684.2 | 684.2 | 692.3 | 692.3 | 691.9 | 691.9 | 690 | 690 | 696.7 | 696.7 | 690.1 | 690.1 | 692.7 | 692.7 | 693.5 | 693.5 | 690.8 | 690.8 | 10.16 | 0 | 0 | 10.12 | 10.2 | 0 | 0 | 10.13 | 9.97 | 0 | 0 | 9.95 | 10.11 | 0 | 9.98 | 0 | 0 | 10.01 | 10.14 | 0 | 15984.4 | 2022/04/16 05:18:20 | 2022/04/15 17:55:07 | 1617.19 | 1629.06 | 1627.24 | 1617.61 | 1657.1 | 1632.72 | 1633.18 | 1655.07 | 1621.43 | 1647.25 | 7382.93 | 15981.46 | 0 | 16337.85 | 0
2479 | VNM - Đà Nẵng - Nhà Máy | /BCG Energy | 1020C0058922/EM001020C0058922 | 2022-04-16 14:45:00 | 30.9 | 40.4 | 4.7 | N/A | 14.029 | 562 | Online | 1020C0058922/INVT_02 | Grid connected | 391.6 | 389.3 | 390.8 | 226.6 | 226.3 | 224.1 | 98.978 | 99.156 | 99.032 | 98.4 | 66.6 | 1 | 49.98 | 67.081 | 0.546 | 434.65 | 68.193 | 692.4 | 692.4 | 691 | 691 | 684.7 | 684.7 | 689.4 | 689.4 | 690 | 690 | 693.5 | 693.5 | 689.4 | 689.4 | 695.4 | 695.4 | 684.3 | 684.3 | 690.9 | 690.9 | 9.72 | 0 | 0 | 9.64 | 9.78 | 0 | 0 | 9.87 | 9.77 | 0 | 0 | 9.68 | 9.88 | 0 | 9.79 | 0 | 0 | 9.78 | 9.92 | 0 | 15990.03 | 2022/04/16 05:18:20 | 2022/04/15 17:55:07 | 1617.76 | 1629.63 | 1627.82 | 1618.18 | 1657.68 | 1633.29 | 1633.76 | 1655.64 | 1622 | 1647.82 | 7388.55 | 15987.08 | 0 | 16343.58 | 0
2480 | VNM - Đà Nẵng - Nhà Máy | /BCG Energy | 1020C0058922/EM001020C0058922 | 2022-04-16 14:50:00 | 30.4 | 39.4 | 6.7 | N/A | 14.183 | 435.7 | Online | 1020C0058922/INVT_02 | Grid connected | 390 | 388.1 | 389.6 | 224.1 | 225.8 | 224 | 72.738 | 72.891 | 72.757 | 98.4 | 66.8 | 1 | 50.13 | 49.009 | 0.255 | 439.69 | 49.771 | 700.1 | 700.1 | 702.1 | 702.1 | 693.8 | 693.8 | 697.3 | 697.3 | 705.1 | 705.1 | 699.5 | 699.5 | 702 | 702 | 693.7 | 693.7 | 694.6 | 694.6 | 701.7 | 701.7 | 6.66 | 0 | 0 | 6.73 | 7.27 | 0 | 0 | 7.13 | 7.11 | 0 | 0 | 7 | 7.12 | 0 | 7.3 | 0 | 0 | 7.27 | 7.49 | 0 | 15995.07 | 2022/04/16 05:18:20 | 2022/04/15 17:55:07 | 1618.27 | 1630.13 | 1628.33 | 1618.69 | 1658.18 | 1633.81 | 1634.28 | 1656.16 | 1622.51 | 1648.34 | 7393.62 | 15992.15 | 0 | 16348.7 | 0
2481 | VNM - Đà Nẵng - Nhà Máy | /BCG Energy | 1020C0058922/EM001020C0058922 | 2022-04-16 14:55:00 | 29.5 | 34.6 | 4.8 | N/A | 14.265 | 211.3 | Online | 1020C0058922/INVT_02 | Grid connected | 387.9 | 387.3 | 387.6 | 223.1 | 224.8 | 223.7 | 36.338 | 36.428 | 36.315 | 98.48 | 66.4 | 1 | 50.15 | 24.387 | 0.105 | 442.17 | 24.763 | 680.4 | 680.4 | 690.1 | 690.1 | 690.3 | 690.3 | 689.3 | 689.3 | 690 | 690 | 693.5 | 693.5 | 687.2 | 687.2 | 683.4 | 683.4 | 690.3 | 690.3 | 690.9 | 690.9 | 3.72 | 0 | 0 | 3.51 | 3.71 | 0 | 0 | 3.44 | 3.78 | 0 | 0 | 3.64 | 3.69 | 0 | 3.63 | 0 | 0 | 3.51 | 3.71 | 0 | 15997.55 | 2022/04/16 05:18:20 | 2022/04/15 17:55:07 | 1618.52 | 1630.37 | 1628.58 | 1618.93 | 1658.43 | 1634.06 | 1634.53 | 1656.42 | 1622.76 | 1648.6 | 7396.03 | 15994.56 | 0 | 16351.2 | 0
2482 | VNM - Đà Nẵng - Nhà Máy | /BCG Energy | 1020C0058922/EM001020C0058922 | 2022-04-16 15:00:00 | 29.2 | 32.7 | 4.6 | N/A | 14.322 | 179.7 | Online | 1020C0058922/INVT_02 | Grid connected | 388.3 | 387.8 | 388.4 | 222.9 | 224.7 | 223.8 | 31.571 | 31.593 | 31.655 | 98.64 | 65.3 | 1 | 50.12 | 21.207 | -0.143 | 444 | 21.497 | 691.7 | 691.7 | 691.9 | 691.9 | 701.8 | 701.8 | 695.4 | 695.4 | 690.2 | 690.2 | 693.5 | 693.5 | 696 | 696 | 690.7 | 690.7 | 696.2 | 696.2 | 700.8 | 700.8 | 3.12 | 0 | 0 | 3.11 | 3.28 | 0 | 0 | 3.04 | 3.15 | 0 | 0 | 3.01 | 3.08 | 0 | 3.2 | 0 | 0 | 2.9 | 3.09 | 0 | 15999.38 | 2022/04/16 05:18:20 | 2022/04/15 17:55:07 | 1618.7 | 1630.55 | 1628.77 | 1619.11 | 1658.62 | 1634.25 | 1634.72 | 1656.6 | 1622.95 | 1648.79 | 7397.86 | 15996.39 | 0 | 16353.06 | 0
2483 | VNM - Đà Nẵng - Nhà Máy | /BCG Energy | 1020C0058922/EM001020C0058922 | 2022-04-16 15:05:00 | 29.1 | 32.4 | 5.4 | N/A | 14.378 | 194.5 | Online | 1020C0058922/INVT_02 | Grid connected | 387.3 | 385.7 | 386.4 | 222.9 | 224.7 | 222.7 | 34.554 | 34.513 | 34.613 | 98.64 | 63.9 | 1 | 50.03 | 23.2 | -0.05 | 445.83 | 23.522 | 692.8 | 692.8 | 702.1 | 702.1 | 702.3 | 702.3 | 689.3 | 689.3 | 708 | 708 | 711.5 | 711.5 | 696.4 | 696.4 | 701.4 | 701.4 | 702.6 | 702.6 | 702.8 | 702.8 | 3.32 | 0 | 0 | 3.32 | 3.28 | 0 | 0 | 3.26 | 3.37 | 0 | 0 | 3.21 | 3.28 | 0 | 3.2 | 0 | 0 | 3.1 | 3.29 | 0 | 16001.23 | 2022/04/16 05:18:20 | 2022/04/15 17:55:07 | 1618.89 | 1630.75 | 1628.96 | 1619.3 | 1658.81 | 1634.44 | 1634.91 | 1656.79 | 1623.13 | 1648.98 | 7399.71 | 15998.24 | 0 | 16354.96 | 0
2484 | VNM - Đà Nẵng - Nhà Máy | /BCG Energy | 1020C0058922/EM001020C0058922 | 2022-04-16 15:10:00 | 29 | 32.4 | 5.2 | N/A | 14.439 | 192.6 | Online | 1020C0058922/INVT_02 | Grid connected | 386.5 | 385.7 | 387.2 | 222.9 | 224.7 | 222.7 | 34.096 | 34.065 | 33.989 | 98.64 | 62.9 | 1 | 49.91 | 22.781 | -0.075 | 447.84 | 23.095 | 693.9 | 693.9 | 701.4 | 701.4 | 702.3 | 702.3 | 701.3 | 701.3 | 702 | 702 | 705.5 | 705.5 | 702.1 | 702.1 | 701.4 | 701.4 | 702.3 | 702.3 | 702.4 | 702.4 | 3.32 | 0 | 0 | 3.32 | 3.49 | 0 | 0 | 3.26 | 3.37 | 0 | 0 | 3.21 | 3.29 | 0 | 3.38 | 0 | 0 | 3.3 | 3.31 | 0 | 16003.22 | 2022/04/16 05:18:20 | 2022/04/15 17:55:07 | 1619.1 | 1630.95 | 1629.17 | 1619.5 | 1659.01 | 1634.64 | 1635.11 | 1656.99 | 1623.32 | 1649.19 | 7401.7 | 16000.23 | 0 | 16356.98 | 0
2485 | VNM - Đà Nẵng - Nhà Máy | /BCG Energy | 1020C0058922/EM001020C0058922 | 2022-04-16 15:15:00 | 29.1 | 32.7 | 4.3 | N/A | 14.5 | 212.4 | Online | 1020C0058922/INVT_02 | Grid connected | 387.5 | 386.9 | 387.1 | 222.9 | 224.7 | 222.7 | 37.091 | 37.146 | 37.107 | 98.64 | 62.1 | 1 | 49.94 | 24.888 | 0.061 | 449.83 | 25.224 | 704.4 | 704.4 | 708.1 | 708.1 | 696.3 | 696.3 | 704.2 | 704.2 | 705.8 | 705.8 | 705.5 | 705.5 | 699.8 | 699.8 | 713.4 | 713.4 | 698.6 | 698.6 | 708.8 | 708.8 | 3.52 | 0 | 0 | 3.54 | 3.7 | 0 | 0 | 3.46 | 3.57 | 0 | 0 | 3.41 | 3.51 | 0 | 3.6 | 0 | 0 | 3.49 | 3.53 | 0 | 16005.21 | 2022/04/16 05:18:20 | 2022/04/15 17:55:07 | 1619.3 | 1631.14 | 1629.37 | 1619.7 | 1659.22 | 1634.85 | 1635.31 | 1657.19 | 1623.53 | 1649.39 | 7403.71 | 16002.24 | 0 | 16359 | 0
2486 | VNM - Đà Nẵng - Nhà Máy | /BCG Energy | 1020C0058922/EM001020C0058922 | 2022-04-16 15:20:00 | 29.3 | 32.8 | 4.2 | N/A | 14.558 | 173.4 | Online | 1020C0058922/INVT_02 | Grid connected | 387.7 | 386.8 | 387.9 | 222.9 | 224.7 | 223.7 | 30.035 | 30.181 | 30.044 | 98.63 | 61.5 | 1 | 50.05 | 20.21 | 0.298 | 451.63 | 20.487 | 697.3 | 697.3 | 694 | 694 | 696.3 | 696.3 | 690.7 | 690.7 | 695.7 | 695.7 | 699.5 | 699.5 | 696 | 696 | 693.5 | 693.5 | 696.2 | 696.2 | 708.9 | 708.9 | 2.96 | 0 | 0 | 2.88 | 3.16 | 0 | 0 | 2.99 | 2.93 | 0 | 0 | 2.85 | 2.92 | 0 | 2.95 | 0 | 0 | 2.99 | 3 | 0 | 16007.03 | 2022/04/16 05:18:20 | 2022/04/15 17:55:07 | 1619.48 | 1631.32 | 1629.56 | 1619.88 | 1659.4 | 1635.03 | 1635.5 | 1657.38 | 1623.71 | 1649.58 | 7405.5 | 16004.03 | 0 | 16360.84 | 0
2487 | VNM - Đà Nẵng - Nhà Máy | /BCG Energy | 1020C0058922/EM001020C0058922 | 2022-04-16 15:25:00 | 29 | 32.1 | 4.5 | N/A | 14.606 | 143.3 | Online | 1020C0058922/INVT_02 | Grid connected | 386.5 | 386 | 386.5 | 221.7 | 224.7 | 222.5 | 24.977 | 25.136 | 25.13 | 98.63 | 61.1 | 1 | 49.98 | 16.74 | 0.19 | 453.2 | 16.968 | 686.5 | 686.5 | 695.3 | 695.3 | 696.3 | 696.3 | 695.2 | 695.2 | 696 | 696 | 705.4 | 705.4 | 696 | 696 | 694.8 | 694.8 | 690.2 | 690.2 | 696.8 | 696.8 | 2.56 | 0 | 0 | 2.47 | 2.55 | 0 | 0 | 2.37 | 2.51 | 0 | 0 | 2.45 | 2.52 | 0 | 2.54 | 0 | 0 | 2.36 | 2.6 | 0 | 16008.6 | 2022/04/16 05:18:20 | 2022/04/15 17:55:07 | 1619.65 | 1631.49 | 1629.72 | 1620.03 | 1659.56 | 1635.18 | 1635.66 | 1657.54 | 1623.86 | 1649.74 | 7407.06 | 16005.59 | 0 | 16362.43 | 0
2488 | VNM - Đà Nẵng - Nhà Máy | /BCG Energy | 1020C0058922/EM001020C0058922 | 2022-04-16 15:30:00 | 29 | 31.5 | 3.2 | N/A | 14.646 | 116.4 | Online | 1020C0058922/INVT_02 | Grid connected | 386.4 | 386.1 | 386.5 | 222.7 | 224.7 | 223.5 | 20.418 | 20.474 | 20.335 | 98.3 | 61.3 | 1 | 49.99 | 13.563 | -0.119 | 454.51 | 13.798 | 686.4 | 686.4 | 690.2 | 690.2 | 690.3 | 690.3 | 701.4 | 701.4 | 696 | 696 | 693.5 | 693.5 | 690.6 | 690.6 | 689.3 | 689.3 | 684.9 | 684.9 | 696.6 | 696.6 | 2.16 | 0 | 0 | 2.07 | 2.15 | 0 | 0 | 1.95 | 2.1 | 0 | 0 | 2.05 | 2.12 | 0 | 2.14 | 0 | 0 | 1.95 | 2.18 | 0 | 16009.89 | 2022/04/16 05:18:20 | 2022/04/15 17:55:07 | 1619.78 | 1631.62 | 1629.85 | 1620.17 | 1659.7 | 1635.32 | 1635.79 | 1657.67 | 1623.99 | 1649.87 | 7408.36 | 16006.89 | 0 | 16363.76 | 0
2489 | VNM - Đà Nẵng - Nhà Máy | /BCG Energy | 1020C0058922/EM001020C0058922 | 2022-04-16 15:35:00 | 28.6 | 30.8 | 3.9 | N/A | 14.677 | 101.1 | Online | 1020C0058922/INVT_02 | Grid connected | 386.2 | 385.9 | 386.1 | 221.7 | 224.8 | 222.5 | 17.263 | 17.328 | 17.338 | 98.32 | 60.7 | 1 | 49.93 | 11.521 | 0.025 | 455.49 | 11.716 | 686.4 | 686.4 | 685.9 | 685.9 | 690.3 | 690.3 | 685.8 | 685.8 | 692.3 | 692.3 | 693.5 | 693.5 | 690.1 | 690.1 | 685.4 | 685.4 | 690.3 | 690.3 | 696.8 | 696.8 | 1.75 | 0 | 0 | 1.66 | 1.74 | 0 | 0 | 1.53 | 1.7 | 0 | 0 | 1.65 | 1.71 | 0 | 1.74 | 0 | 0 | 1.55 | 1.78 | 0 | 16010.87 | 2022/04/16 05:18:20 | 2022/04/15 17:55:07 | 1619.88 | 1631.71 | 1629.96 | 1620.26 | 1659.8 | 1635.42 | 1635.89 | 1657.77 | 1624.09 | 1649.98 | 7409.34 | 16007.87 | 0 | 16364.76 | 0
2490 | VNM - Đà Nẵng - Nhà Máy | /BCG Energy | 1020C0058922/EM001020C0058922 | 2022-04-16 15:40:00 | 28.5 | 30.3 | 5.6 | N/A | 14.705 | 84.9 | Online | 1020C0058922/INVT_02 | Grid connected | 386.2 | 386 | 386 | 221.7 | 224.8 | 222.5 | 14.447 | 14.461 | 14.471 | 98.35 | 59.9 | 1 | 50.01 | 9.713 | 0.023 | 456.37 | 9.878 | 683.1 | 683.1 | 678.2 | 678.2 | 684.3 | 684.3 | 692.5 | 692.5 | 679.6 | 679.6 | 699.5 | 699.5 | 678.1 | 678.1 | 683.4 | 683.4 | 690.3 | 690.3 | 684.9 | 684.9 | 1.55 | 0 | 0 | 1.45 | 1.54 | 0 | 0 | 1.33 | 1.5 | 0 | 0 | 1.44 | 1.51 | 0 | 1.54 | 0 | 0 | 1.35 | 1.57 | 0 | 16011.75 | 2022/04/16 05:18:20 | 2022/04/15 17:55:07 | 1619.97 | 1631.8 | 1630.05 | 1620.36 | 1659.89 | 1635.51 | 1635.98 | 1657.87 | 1624.17 | 1650.07 | 7410.22 | 16008.75 | 0 | 16365.67 | 0
2491 | VNM - Đà Nẵng - Nhà Máy | /BCG Energy | 1020C0058922/EM001020C0058922 | 2022-04-16 15:45:00 | 28.6 | 30.5 | 6.4 | N/A | 14.737 | 133.5 | Online | 1020C0058922/INVT_02 | Grid connected | 387.4 | 387 | 387.2 | 222.7 | 224.8 | 223.5 | 23.447 | 23.586 | 23.586 | 98.66 | 59.3 | 1 | 50 | 15.881 | -0.123 | 457.42 | 16.098 | 694.3 | 694.3 | 692.8 | 692.8 | 696.3 | 696.3 | 701.3 | 701.3 | 696.9 | 696.9 | 711.5 | 711.5 | 702.1 | 702.1 | 697.8 | 697.8 | 702.3 | 702.3 | 702.8 | 702.8 | 2.17 | 0 | 0 | 2.07 | 2.35 | 0 | 0 | 2.17 | 2.32 | 0 | 0 | 2.24 | 2.14 | 0 | 2.16 | 0 | 0 | 2.18 | 2.19 | 0 | 16012.8 | 2022/04/16 05:18:20 | 2022/04/15 17:55:07 | 1620.08 | 1631.91 | 1630.16 | 1620.46 | 1660 | 1635.62 | 1636.09 | 1657.97 | 1624.28 | 1650.18 | 7411.27 | 16009.8 | 0 | 16366.75 | 0
2492 | VNM - Đà Nẵng - Nhà Máy | /BCG Energy | 1020C0058922/EM001020C0058922 | 2022-04-16 15:50:00 | 28.7 | 31.1 | 3.4 | N/A | 14.78 | 146.7 | Online | 1020C0058922/INVT_02 | Grid connected | 389.5 | 389.2 | 389.3 | 223.7 | 225.8 | 224.5 | 25.559 | 25.769 | 25.766 | 98.66 | 58.5 | 1 | 49.99 | 17.255 | 0.101 | 458.84 | 17.49 | 703.7 | 703.7 | 703.8 | 703.8 | 702.3 | 702.3 | 706.2 | 706.2 | 696 | 696 | 705.5 | 705.5 | 702.1 | 702.1 | 701.3 | 701.3 | 702.3 | 702.3 | 696.9 | 696.9 | 2.38 | 0 | 0 | 2.27 | 2.55 | 0 | 0 | 2.37 | 2.52 | 0 | 0 | 2.44 | 2.54 | 0 | 2.36 | 0 | 0 | 2.38 | 2.39 | 0 | 16014.22 | 2022/04/16 05:18:20 | 2022/04/15 17:55:07 | 1620.22 | 1632.05 | 1630.31 | 1620.6 | 1660.14 | 1635.77 | 1636.24 | 1658.12 | 1624.41 | 1650.32 | 7412.68 | 16011.21 | 0 | 16368.18 | 0
2493 | VNM - Đà Nẵng - Nhà Máy | /BCG Energy | 1020C0058922/EM001020C0058922 | 2022-04-16 15:55:00 | 28.6 | 31.1 | 4.7 | N/A | 14.821 | 130.1 | Online | 1020C0058922/INVT_02 | Grid connected | 389.4 | 389.2 | 389.3 | 223.7 | 225.8 | 224.5 | 22.712 | 22.708 | 22.899 | 98.66 | 58.1 | 1 | 50.13 | 15.324 | 0.107 | 460.17 | 15.534 | 698.4 | 698.4 | 696.3 | 696.3 | 690.3 | 690.3 | 701.3 | 701.3 | 702 | 702 | 699.5 | 699.5 | 702 | 702 | 695.3 | 695.3 | 696.2 | 696.2 | 702.5 | 702.5 | 2.38 | 0 | 0 | 2.27 | 2.35 | 0 | 0 | 2.17 | 2.32 | 0 | 0 | 2.23 | 2.34 | 0 | 2.36 | 0 | 0 | 2.18 | 2.39 | 0 | 16015.55 | 2022/04/16 05:18:20 | 2022/04/15 17:55:07 | 1620.36 | 1632.18 | 1630.45 | 1620.74 | 1660.28 | 1635.9 | 1636.37 | 1658.26 | 1624.55 | 1650.46 | 7414.03 | 16012.56 | 0 | 16369.55 | 0
2494 | VNM - Đà Nẵng - Nhà Máy | /BCG Energy | 1020C0058922/EM001020C0058922 | 2022-04-16 16:00:00 | 28.5 | 30.8 | 6 | N/A | 14.861 | 125.6 | Online | 1020C0058922/INVT_02 | Grid connected | 390.5 | 389.2 | 390.3 | 223.7 | 226.8 | 224.5 | 22.06 | 22.01 | 22.022 | 98.29 | 57.5 | 1 | 49.96 | 14.819 | -0.044 | 461.47 | 15.077 | 696.2 | 696.2 | 696.1 | 696.1 | 702.3 | 702.3 | 699.4 | 699.4 | 692.9 | 692.9 | 705.5 | 705.5 | 696 | 696 | 695.3 | 695.3 | 702.2 | 702.2 | 708.8 | 708.8 | 2.18 | 0 | 0 | 2.27 | 2.35 | 0 | 0 | 2.17 | 2.32 | 0 | 0 | 2.23 | 2.34 | 0 | 2.16 | 0 | 0 | 2.18 | 2.18 | 0 | 16016.85 | 2022/04/16 05:18:20 | 2022/04/15 17:55:07 | 1620.49 | 1632.31 | 1630.58 | 1620.86 | 1660.41 | 1636.03 | 1636.51 | 1658.39 | 1624.68 | 1650.6 | 7415.32 | 16013.85 | 0 | 16370.86 | 0
2495 | VNM - Đà Nẵng - Nhà Máy | /BCG Energy | 1020C0058922/EM001020C0058922 | 2022-04-16 16:05:00 | 28.5 | 30.5 | 5.5 | N/A | 14.893 | 91.1 | Online | 1020C0058922/INVT_02 | Grid connected | 391.7 | 390.2 | 391.4 | 224.9 | 226.8 | 225.5 | 15.474 | 15.6 | 15.549 | 98.29 | 57.1 | 1 | 49.97 | 10.497 | 0.063 | 462.53 | 10.684 | 689.2 | 689.2 | 686.7 | 686.7 | 690.3 | 690.3 | 686.2 | 686.2 | 700.3 | 700.3 | 699.5 | 699.5 | 684.1 | 684.1 | 689.4 | 689.4 | 690.3 | 690.3 | 690.8 | 690.8 | 1.76 | 0 | 0 | 1.67 | 1.73 | 0 | 0 | 1.56 | 1.71 | 0 | 0 | 1.62 | 1.72 | 0 | 1.76 | 0 | 0 | 1.58 | 1.76 | 0 | 16017.91 | 2022/04/16 05:18:20 | 2022/04/15 17:55:07 | 1620.6 | 1632.42 | 1630.69 | 1620.96 | 1660.52 | 1636.14 | 1636.61 | 1658.49 | 1624.78 | 1650.71 | 7416.38 | 16014.91 | 0 | 16371.98 | 0
2496 | VNM - Đà Nẵng - Nhà Máy | /BCG Energy | 1020C0058922/EM001020C0058922 | 2022-04-16 16:10:00 | 28.3 | 30 | 5.4 | N/A | 14.917 | 70.3 | Online | 1020C0058922/INVT_02 | Grid connected | 391.7 | 391.2 | 391.4 | 224.9 | 227.8 | 225.5 | 11.982 | 12.043 | 12.096 | 97.88 | 56.7 | 1 | 50.05 | 8.013 | -0.027 | 463.29 | 8.185 | 675.8 | 675.8 | 681.6 | 681.6 | 684.1 | 684.1 | 684.9 | 684.9 | 690.3 | 690.3 | 669.4 | 669.4 | 678 | 678 | 681.3 | 681.3 | 684.2 | 684.2 | 684.8 | 684.8 | 1.36 | 0 | 0 | 1.26 | 1.32 | 0 | 0 | 1.14 | 1.31 | 0 | 0 | 1.21 | 1.32 | 0 | 1.36 | 0 | 0 | 1.18 | 1.36 | 0 | 16018.67 | 2022/04/16 05:18:20 | 2022/04/15 17:55:07 | 1620.68 | 1632.5 | 1630.77 | 1621.05 | 1660.6 | 1636.22 | 1636.69 | 1658.58 | 1624.86 | 1650.79 | 7417.15 | 16015.68 | 0 | 16372.74 | 0
2497 | VNM - Đà Nẵng - Nhà Máy | /BCG Energy | 1020C0058922/EM001020C0058922 | 2022-04-16 16:15:00 | 28.2 | 29.7 | 6.8 | N/A | 14.936 | 62.8 | Online | 1020C0058922/INVT_02 | Grid connected | 392.7 | 393.4 | 392.6 | 225.9 | 228.8 | 226.5 | 10.438 | 10.542 | 10.549 | 97.82 | 56.3 | 1 | 50.09 | 7.107 | 0.043 | 463.89 | 7.273 | 680.4 | 680.4 | 677.4 | 677.4 | 672.8 | 672.8 | 683.6 | 683.6 | 684 | 684 | 681.9 | 681.9 | 677.7 | 677.7 | 676.8 | 676.8 | 672.3 | 672.3 | 678.8 | 678.8 | 1.16 | 0 | 0 | 1.06 | 1.12 | 0 | 0 | 0.94 | 1.11 | 0 | 0 | 1.01 | 1.12 | 0 | 1.16 | 0 | 0 | 0.98 | 1.16 | 0 | 16019.27 | 2022/04/16 05:18:20 | 2022/04/15 17:55:07 | 1620.75 | 1632.56 | 1630.84 | 1621.11 | 1660.67 | 1636.29 | 1636.76 | 1658.64 | 1624.91 | 1650.85 | 7417.73 | 16016.26 | 0 | 16373.38 | 0
2498 | VNM - Đà Nẵng - Nhà Máy | /BCG Energy | 1020C0058922/EM001020C0058922 | 2022-04-16 16:20:00 | 28.2 | 29.5 | 4.2 | N/A | 14.955 | 59.7 | Online | 1020C0058922/INVT_02 | Grid connected | 392.9 | 393.2 | 392.6 | 225.8 | 227.8 | 226.5 | 10.163 | 10.215 | 10.224 | 97.72 | 55.9 | 0.999 | 50.1 | 6.817 | 0.025 | 464.42 | 6.978 | 678.4 | 678.4 | 678.2 | 678.2 | 690.3 | 690.3 | 683.3 | 683.3 | 684 | 684 | 680 | 680 | 676.5 | 676.5 | 672.9 | 672.9 | 684.3 | 684.3 | 678.8 | 678.8 | 1.14 | 0 | 0 | 1.04 | 1.14 | 0 | 0 | 1.01 | 1.13 | 0 | 0 | 1.03 | 1.13 | 0 | 1.12 | 0 | 0 | 0.99 | 1.15 | 0 | 16019.8 | 2022/04/16 05:18:20 | 2022/04/15 17:55:07 | 1620.8 | 1632.62 | 1630.89 | 1621.16 | 1660.72 | 1636.34 | 1636.81 | 1658.7 | 1624.96 | 1650.91 | 7418.28 | 16016.81 | 0 | 16373.94 | 0
2499 | VNM - Đà Nẵng - Nhà Máy | /BCG Energy | 1020C0058922/EM001020C0058922 | 2022-04-16 16:25:00 | 28.1 | 29.4 | 6.7 | N/A | 14.971 | 54.1 | Online | 1020C0058922/INVT_02 | Grid connected | 394 | 394.3 | 394.1 | 225.8 | 228.8 | 227.6 | 9.105 | 9.163 | 9.128 | 97.92 | 55.5 | 0.999 | 50.11 | 6.146 | 0.028 | 464.96 | 6.277 | 676.7 | 676.7 | 678.2 | 678.2 | 678.3 | 678.3 | 677.3 | 677.3 | 684 | 684 | 672.3 | 672.3 | 668.8 | 668.8 | 668.1 | 668.1 | 681.5 | 681.5 | 678.9 | 678.9 | 1.14 | 0 | 0 | 1.04 | 1.14 | 0 | 0 | 1.01 | 1.13 | 0 | 0 | 1.03 | 1.13 | 0 | 1.12 | 0 | 0 | 0.99 | 0.95 | 0 | 16020.34 | 2022/04/16 05:18:20 | 2022/04/15 17:55:07 | 1620.86 | 1632.67 | 1630.95 | 1621.22 | 1660.78 | 1636.39 | 1636.87 | 1658.75 | 1625.02 | 1650.97 | 7418.81 | 16017.34 | 0 | 16374.48 | 0
2500 | VNM - Đà Nẵng - Nhà Máy | /BCG Energy | 1020C0058922/EM001020C0058922 | 2022-04-16 16:30:00 | 28.2 | 29.5 | 4.2 | N/A | 14.989 | 60.9 | Online | 1020C0058922/INVT_02 | Grid connected | 394.1 | 394.3 | 394.1 | 225.8 | 228.8 | 227.6 | 10.168 | 10.234 | 10.233 | 97.71 | 55.1 | 0.999 | 50.14 | 7.001 | 0.028 | 465.5 | 7.165 | 679.3 | 679.3 | 678.1 | 678.1 | 684.3 | 684.3 | 683.4 | 683.4 | 684 | 684 | 681.5 | 681.5 | 684.1 | 684.1 | 685 | 685 | 673.9 | 673.9 | 672.9 | 672.9 | 1.14 | 0 | 0 | 1.04 | 1.14 | 0 | 0 | 1.01 | 1.13 | 0 | 0 | 1.03 | 1.13 | 0 | 1.12 | 0 | 0 | 0.99 | 0.95 | 0 | 16020.88 | 2022/04/16 05:18:20 | 2022/04/15 17:55:07 | 1620.92 | 1632.72 | 1631.01 | 1621.27 | 1660.84 | 1636.45 | 1636.93 | 1658.81 | 1625.07 | 1651.02 | 7419.35 | 16017.88 | 0 | 16375.04 | 0
2501 | VNM - Đà Nẵng - Nhà Máy | /BCG Energy | 1020C0058922/EM001020C0058922 | 2022-04-16 16:35:00 | 28.1 | 29.4 | 5.1 | N/A | 15.007 | 61.2 | Online | 1020C0058922/INVT_02 | Grid connected | 394.6 | 394.5 | 395.1 | 226.8 | 229.8 | 227.6 | 10.39 | 10.448 | 10.478 | 97.7 | 54.7 | 0.999 | 50.11 | 7.04 | 0.02 | 466.1 | 7.204 | 680.4 | 680.4 | 684.1 | 684.1 | 684.3 | 684.3 | 689.2 | 689.2 | 684.8 | 684.8 | 688.1 | 688.1 | 678.5 | 678.5 | 677.9 | 677.9 | 689.8 | 689.8 | 678.8 | 678.8 | 1.14 | 0 | 0 | 1.04 | 1.14 | 0 | 0 | 1.01 | 1.13 | 0 | 0 | 1.03 | 1.13 | 0 | 1.12 | 0 | 0 | 0.99 | 0.95 | 0 | 16021.48 | 2022/04/16 05:18:20 | 2022/04/15 17:55:07 | 1620.98 | 1632.78 | 1631.08 | 1621.33 | 1660.9 | 1636.51 | 1636.99 | 1658.87 | 1625.13 | 1651.08 | 7419.95 | 16018.48 | 0 | 16375.66 | 0
2502 | VNM - Đà Nẵng - Nhà Máy | /BCG Energy | 1020C0058922/EM001020C0058922 | 2022-04-16 16:40:00 | 28.2 | 29.5 | 4 | N/A | 15.026 | 62.3 | Online | 1020C0058922/INVT_02 | Grid connected | 395.6 | 394.5 | 395.1 | 226.8 | 229.8 | 227.6 | 10.365 | 10.427 | 10.265 | 97.7 | 54.3 | 0.999 | 49.93 | 7.041 | -0.002 | 466.68 | 7.208 | 680.4 | 680.4 | 684.3 | 684.3 | 679.7 | 679.7 | 689.4 | 689.4 | 692 | 692 | 681.5 | 681.5 | 678 | 678 | 683.3 | 683.3 | 678.3 | 678.3 | 691 | 691 | 1.14 | 0 | 0 | 1.04 | 1.14 | 0 | 0 | 1.01 | 1.13 | 0 | 0 | 1.03 | 1.13 | 0 | 1.12 | 0 | 0 | 0.99 | 0.95 | 0 | 16022.07 | 2022/04/16 05:18:20 | 2022/04/15 17:55:07 | 1621.04 | 1632.85 | 1631.14 | 1621.39 | 1660.97 | 1636.58 | 1637.05 | 1658.94 | 1625.19 | 1651.15 | 7420.53 | 16019.06 | 0 | 16376.3 | 0
2503 | VNM - Đà Nẵng - Nhà Máy | /BCG Energy | 1020C0058922/EM001020C0058922 | 2022-04-16 16:45:00 | 28.2 | 29.6 | 6.1 | N/A | 15.044 | 58.3 | Online | 1020C0058922/INVT_02 | Grid connected | 394.6 | 394.4 | 394.9 | 226.8 | 229.8 | 227.6 | 9.709 | 9.799 | 9.854 | 97.91 | 54.1 | 0.999 | 50.08 | 6.555 | -0.003 | 467.25 | 6.694 | 680.5 | 680.5 | 672.1 | 672.1 | 678.3 | 678.3 | 683.3 | 683.3 | 678 | 678 | 685.7 | 685.7 | 682.2 | 682.2 | 673.1 | 673.1 | 683.7 | 683.7 | 678.8 | 678.8 | 1.14 | 0 | 0 | 1.04 | 1.14 | 0 | 0 | 1.01 | 1.13 | 0 | 0 | 1.03 | 1.13 | 0 | 1.12 | 0 | 0 | 0.99 | 0.95 | 0 | 16022.63 | 2022/04/16 05:18:20 | 2022/04/15 17:55:07 | 1621.1 | 1632.9 | 1631.2 | 1621.44 | 1661.03 | 1636.63 | 1637.11 | 1659 | 1625.24 | 1651.21 | 7421.1 | 16019.63 | 0 | 16376.86 | 0
2504 | VNM - Đà Nẵng - Nhà Máy | /BCG Energy | 1020C0058922/EM001020C0058922 | 2022-04-16 16:50:00 | 28.1 | 29.2 | 2.5 | N/A | 15.059 | 44.4 | Online | 1020C0058922/INVT_02 | Grid connected | 396.7 | 396.5 | 395.8 | 227.8 | 229.8 | 228.8 | 7.167 | 7.214 | 7.329 | 97.06 | 53.7 | 0.999 | 50.16 | 4.853 | 0.003 | 467.72 | 4.999 | 668.4 | 668.4 | 668.1 | 668.1 | 675.7 | 675.7 | 677.4 | 677.4 | 663.7 | 663.7 | 675.5 | 675.5 | 678.1 | 678.1 | 671.4 | 671.4 | 666.4 | 666.4 | 674.5 | 674.5 | 0.94 | 0 | 0 | 0.84 | 0.93 | 0 | 0 | 0.81 | 0.93 | 0 | 0 | 0.83 | 0.92 | 0 | 0.92 | 0 | 0 | 0.79 | 0.95 | 0 | 16023.1 | 2022/04/16 05:18:20 | 2022/04/15 17:55:07 | 1621.16 | 1632.95 | 1631.25 | 1621.5 | 1661.08 | 1636.68 | 1637.16 | 1659.05 | 1625.29 | 1651.26 | 7421.57 | 16020.1 | 0 | 16377.38 | 0
2505 | VNM - Đà Nẵng - Nhà Máy | /BCG Energy | 1020C0058922/EM001020C0058922 | 2022-04-16 16:55:00 | 28 | 29 | 3.7 | N/A | 15.071 | 35.2 | Online | 1020C0058922/INVT_02 | Grid connected | 393.8 | 394 | 393.2 | 225.8 | 228.6 | 227.7 | 5.711 | 5.724 | 5.658 | 96.46 | 53.5 | 0.999 | 50.05 | 3.808 | 0.001 | 468.08 | 3.958 | 659.9 | 659.9 | 666.1 | 666.1 | 666.3 | 666.3 | 653.3 | 653.3 | 660 | 660 | 660.7 | 660.7 | 668.9 | 668.9 | 674.3 | 674.3 | 696.3 | 696.3 | 660.9 | 660.9 | 0.74 | 0 | 0 | 0.64 | 0.73 | 0 | 0 | 0.61 | 0.73 | 0 | 0 | 0.63 | 0.72 | 0 | 0.72 | 0 | 0 | 0.59 | 0.75 | 0 | 16023.47 | 2022/04/16 05:18:20 | 2022/04/15 17:55:07 | 1621.2 | 1632.99 | 1631.29 | 1621.53 | 1661.12 | 1636.72 | 1637.2 | 1659.09 | 1625.33 | 1651.3 | 7421.93 | 16020.46 | 0 | 16377.77 | 0
2506 | VNM - Đà Nẵng - Nhà Máy | /BCG Energy | 1020C0058922/EM001020C0058922 | 2022-04-16 17:00:00 | 27.9 | 28.8 | 3.8 | N/A | 15.08 | 30 | Online | 1020C0058922/INVT_02 | Grid connected | 393.8 | 393.7 | 393.1 | 225.8 | 228.6 | 227.7 | 4.657 | 4.682 | 4.817 | 96.05 | 53.3 | 0.999 | 50.12 | 3.194 | -0.001 | 468.36 | 3.328 | 662.4 | 662.4 | 660.1 | 660.1 | 672.3 | 672.3 | 659 | 659 | 666 | 666 | 675.6 | 675.6 | 659.4 | 659.4 | 664.7 | 664.7 | 672.3 | 672.3 | 648.8 | 648.8 | 0.5 | 0 | 0 | 0.42 | 0.53 | 0 | 0 | 0.41 | 0.53 | 0 | 0 | 0.41 | 0.52 | 0 | 0.72 | 0 | 0 | 0.39 | 0.52 | 0 | 16023.74 | 2022/04/16 05:18:20 | 2022/04/15 17:55:07 | 1621.23 | 1633.02 | 1631.33 | 1621.55 | 1661.15 | 1636.75 | 1637.23 | 1659.12 | 1625.35 | 1651.33 | 7422.21 | 16020.74 | 0 | 16378.06 | 0
2507 | VNM - Đà Nẵng - Nhà Máy | /BCG Energy | 1020C0058922/EM001020C0058922 | 2022-04-16 17:05:00 | 28.1 | 28.9 | 2.6 | N/A | 15.089 | 22.2 | Online | 1020C0058922/INVT_02 | Grid connected | 393.8 | 393.7 | 394.1 | 225.8 | 228.6 | 227.7 | 3.403 | 3.445 | 3.374 | 94.82 | 53.1 | 0.999 | 49.95 | 2.27 | -0.026 | 468.6 | 2.393 | 644.4 | 644.4 | 648.4 | 648.4 | 660.3 | 660.3 | 653.3 | 653.3 | 654 | 654 | 663.5 | 663.5 | 648 | 648 | 653.3 | 653.3 | 648.3 | 648.3 | 642.5 | 642.5 | 0.5 | 0 | 0 | 0.42 | 0.53 | 0 | 0 | 0.41 | 0.53 | 0 | 0 | 0.41 | 0.52 | 0 | 0.52 | 0 | 0 | 0.39 | 0.52 | 0 | 16023.98 | 2022/04/16 05:18:20 | 2022/04/15 17:55:07 | 1621.25 | 1633.04 | 1631.35 | 1621.59 | 1661.18 | 1636.78 | 1637.26 | 1659.14 | 1625.37 | 1651.36 | 7422.45 | 16020.98 | 0 | 16378.32 | 0
2508 | VNM - Đà Nẵng - Nhà Máy | /BCG Energy | 1020C0058922/EM001020C0058922 | 2022-04-16 17:10:00 | 27.8 | 28.6 | 4.5 | N/A | 15.094 | 15.1 | Online | 1020C0058922/INVT_02 | Grid connected | 392.8 | 392.7 | 393 | 225.8 | 228.6 | 226.7 | 2.366 | 2.205 | 2.318 | 92.22 | 53.1 | 0.999 | 49.85 | 1.478 | 0.004 | 468.75 | 1.603 | 655 | 655 | 654.1 | 654.1 | 660.3 | 660.3 | 664.3 | 664.3 | 624 | 624 | 628.3 | 628.3 | 630.8 | 630.8 | 640.6 | 640.6 | 619.8 | 619.8 | 648.9 | 648.9 | 0.3 | 0 | 0 | 0.22 | 0.33 | 0 | 0 | 0.21 | 0.33 | 0 | 0 | 0.21 | 0.32 | 0 | 0.32 | 0 | 0 | 0.19 | 0.32 | 0 | 16024.13 | 2022/04/16 05:18:20 | 2022/04/15 17:55:07 | 1621.27 | 1633.05 | 1631.37 | 1621.6 | 1661.2 | 1636.8 | 1637.28 | 1659.16 | 1625.39 | 1651.38 | 7422.59 | 16021.12 | 0 | 16378.5 | 0
2509 | VNM - Đà Nẵng - Nhà Máy | /BCG Energy | 1020C0058922/EM001020C0058922 | 2022-04-16 17:15:00 | 27.9 | 28.5 | 4.8 | N/A | 15.098 | 15 | Online | 1020C0058922/INVT_02 | Grid connected | 395 | 394.7 | 395 | 226.8 | 229.6 | 227.7 | 2.105 | 2.105 | 2.106 | 92.19 | 52.9 | 0.998 | 50.01 | 1.482 | -0.011 | 468.86 | 1.611 | 640 | 640 | 642.2 | 642.2 | 643.5 | 643.5 | 647.4 | 647.4 | 636 | 636 | 627.5 | 627.5 | 636 | 636 | 645 | 645 | 630.3 | 630.3 | 610.3 | 610.3 | 0.27 | 0 | 0 | 0.19 | 0.3 | 0 | 0 | 0.16 | 0.29 | 0 | 0 | 0.19 | 0.28 | 0 | 0.29 | 0 | 0 | 0.14 | 0.28 | 0 | 16024.24 | 2022/04/16 05:18:20 | 2022/04/15 17:55:07 | 1621.28 | 1633.07 | 1631.39 | 1621.61 | 1661.21 | 1636.81 | 1637.29 | 1659.18 | 1625.4 | 1651.39 | 7422.71 | 16021.24 | 0 | 16378.63 | 0
2510 | VNM - Đà Nẵng - Nhà Máy | /BCG Energy | 1020C0058922/EM001020C0058922 | 2022-04-16 17:20:00 | 27.9 | 28.4 | 4.2 | N/A | 15.103 | 14.7 | Online | 1020C0058922/INVT_02 | Grid connected | 396 | 395.7 | 396 | 226.8 | 229.6 | 227.7 | 2.105 | 2.105 | 2.106 | 92.18 | 52.7 | 0.998 | 50.13 | 1.459 | 0 | 468.99 | 1.579 | 656.4 | 656.4 | 627.5 | 627.5 | 630.3 | 630.3 | 620 | 620 | 631.4 | 631.4 | 642.6 | 642.6 | 645.1 | 645.1 | 641.3 | 641.3 | 625 | 625 | 636.8 | 636.8 | 0.27 | 0 | 0 | 0.19 | 0.3 | 0 | 0 | 0.16 | 0.29 | 0 | 0 | 0.19 | 0.28 | 0 | 0.29 | 0 | 0 | 0.14 | 0.28 | 0 | 16024.37 | 2022/04/16 05:18:20 | 2022/04/15 17:55:07 | 1621.3 | 1633.08 | 1631.4 | 1621.63 | 1661.23 | 1636.83 | 1637.31 | 1659.19 | 1625.41 | 1651.41 | 7422.83 | 16021.36 | 0 | 16378.79 | 0
2511 | VNM - Đà Nẵng - Nhà Máy | /BCG Energy | 1020C0058922/EM001020C0058922 | 2022-04-16 17:25:00 | 27.8 | 28.3 | 3 | N/A | 15.107 | 11.5 | Online | 1020C0058922/INVT_02 | Grid connected | 396 | 396.8 | 395.9 | 226.8 | 230.6 | 228.8 | 1.7 | 1.701 | 1.691 | 89.46 | 52.7 | 0.998 | 50.12 | 1.09 | -0.01 | 469.1 | 1.219 | 638.4 | 638.4 | 654 | 654 | 630.3 | 630.3 | 647.4 | 647.4 | 612 | 612 | 615.6 | 615.6 | 618 | 618 | 647 | 647 | 626.3 | 626.3 | 624.9 | 624.9 | 0.27 | 0 | 0 | 0.19 | 0.3 | 0 | 0 | 0.16 | 0.29 | 0 | 0 | 0.19 | 0.28 | 0 | 0.29 | 0 | 0 | 0.14 | 0.28 | 0 | 16024.48 | 2022/04/16 05:18:20 | 2022/04/15 17:55:07 | 1621.31 | 1633.09 | 1631.42 | 1621.63 | 1661.24 | 1636.84 | 1637.32 | 1659.21 | 1625.42 | 1651.42 | 7422.94 | 16021.47 | 0 | 16378.9 | 0
2512 | VNM - Đà Nẵng - Nhà Máy | /BCG Energy | 1020C0058922/EM001020C0058922 | 2022-04-16 17:30:00 | 27.9 | 28.2 | 3.9 | N/A | 15.11 | 11.5 | Online | 1020C0058922/INVT_02 | Grid connected | 397 | 396.8 | 397 | 227.8 | 230.6 | 228.8 | 1.486 | 1.485 | 1.486 | 88.79 | 52.5 | 0.998 | 50.19 | 1.064 | 0.016 | 469.19 | 1.197 | 669.2 | 669.2 | 653.7 | 653.7 | 651 | 651 | 644 | 644 | 637.5 | 637.5 | 682.5 | 682.5 | 635.1 | 635.1 | 631.5 | 631.5 | 630.9 | 630.9 | 660.6 | 660.6 | 0.27 | 0 | 0 | 0.19 | 0.3 | 0 | 0 | 0.16 | 0.29 | 0 | 0 | 0.19 | 0.28 | 0 | 0.29 | 0 | 0 | 0.14 | 0.28 | 0 | 16024.57 | 2022/04/16 05:18:20 | 2022/04/15 17:55:07 | 1621.33 | 1633.1 | 1631.43 | 1621.64 | 1661.25 | 1636.84 | 1637.34 | 1659.22 | 1625.43 | 1651.43 | 7423.03 | 16021.56 | 0 | 16379.01 | 0
2513 | VNM - Đà Nẵng - Nhà Máy | /BCG Energy | 1020C0058922/EM001020C0058922 | 2022-04-16 17:35:00 | 27.7 | 28.1 | 5.5 | N/A | 15.114 | 9.5 | Online | 1020C0058922/INVT_02 | Grid connected | 398 | 397.8 | 397 | 227.8 | 230.6 | 228.8 | 1.286 | 1.279 | 1.28 | 87.18 | 52.5 | 0.998 | 50.15 | 0.881 | 0.017 | 469.27 | 1.002 | 614.4 | 614.4 | 642.4 | 642.4 | 625.3 | 625.3 | 635.3 | 635.3 | 613.5 | 613.5 | 627.5 | 627.5 | 623.9 | 623.9 | 611.4 | 611.4 | 618.3 | 618.3 | 618.2 | 618.2 | 0.27 | 0 | 0 | 0.19 | 0.3 | 0 | 0 | 0.16 | 0.29 | 0 | 0 | 0.19 | 0.28 | 0 | 0.29 | 0 | 0 | 0.14 | 0.28 | 0 | 16024.65 | 2022/04/16 05:18:20 | 2022/04/15 17:55:07 | 1621.34 | 1633.12 | 1631.44 | 1621.66 | 1661.27 | 1636.86 | 1637.35 | 1659.23 | 1625.44 | 1651.44 | 7423.11 | 16021.64 | 0 | 16379.15 | 0
2514 | VNM - Đà Nẵng - Nhà Máy | /BCG Energy | 1020C0058922/EM001020C0058922 | 2022-04-16 17:40:00 | 27.7 | 28.1 | 3.6 | N/A | 15.116 | 6 | Online | 1020C0058922/INVT_02 | Grid connected | 397 | 397.8 | 397 | 227.8 | 230.6 | 228.8 | 0.876 | 0.875 | 0.877 | 82.15 | 52.3 | 0.998 | 50.01 | 0.489 | -0.026 | 469.33 | 0.604 | 588.4 | 588.4 | 596.6 | 596.6 | 588.3 | 588.3 | 593.4 | 593.4 | 611.9 | 611.9 | 609.5 | 609.5 | 612 | 612 | 587.3 | 587.3 | 582.3 | 582.3 | 610.2 | 610.2 | 0.27 | 0 | 0 | 0.19 | 0.3 | 0 | 0 | 0.16 | 0.29 | 0 | 0 | 0.19 | 0.28 | 0 | 0.29 | 0 | 0 | 0.14 | 0.28 | 0 | 16024.71 | 2022/04/16 05:18:20 | 2022/04/15 17:55:07 | 1621.35 | 1633.12 | 1631.45 | 1621.66 | 1661.28 | 1636.86 | 1637.36 | 1659.24 | 1625.44 | 1651.45 | 7423.17 | 16021.7 | 0 | 16379.21 | 0
2515 | VNM - Đà Nẵng - Nhà Máy | /BCG Energy | 1020C0058922/EM001020C0058922 | 2022-04-16 17:45:00 | 27.8 | 28.2 | 3 | N/A | 15.117 | 2.9 | Online | 1020C0058922/INVT_02 | Grid connected | 397 | 396.8 | 397 | 227.8 | 230.6 | 228.8 | 0.268 | 0.268 | 0.268 | 79.52 | 52.1 | 0.999 | 50.02 | 0.161 | 0.005 | 469.35 | 0.199 | 530.4 | 530.4 | 580.7 | 580.7 | 534.3 | 534.3 | 569.3 | 569.3 | 558 | 558 | 597.7 | 597.7 | 582.1 | 582.1 | 569.3 | 569.3 | 570.3 | 570.3 | 569.1 | 569.1 | 0.07 | 0 | 0 | 0.19 | 0.1 | 0 | 0 | -0.01 | 0.09 | 0 | 0 | 0.19 | 0.08 | 0 | 0.09 | 0 | 0 | -0.01 | 0.08 | 0 | 16024.73 | 2022/04/16 05:18:20 | 2022/04/15 17:55:07 | 1621.35 | 1633.12 | 1631.46 | 1621.66 | 1661.28 | 1636.87 | 1637.36 | 1659.25 | 1625.45 | 1651.46 | 7423.19 | 16021.72 | 0 | 16379.26 | 0
2516 | VNM - Đà Nẵng - Nhà Máy | /BCG Energy | 1020C0058922/EM001020C0058922 | 2022-04-16 17:50:00 | 27.7 | 28.1 | 4.1 | N/A | 15.118 | 1.2 | Online | 1020C0058922/INVT_02 | Grid connected | 397 | 397.8 | 397 | 227.8 | 230.6 | 228.8 | 0.067 | 0.067 | 0.067 | 0 | 52.1 | 0 | 50.15 | 0 | -0.014 | 469.36 | 0 | 524.4 | 524.4 | 551.1 | 551.1 | 510 | 510 | 503.3 | 503.3 | 527.1 | 527.1 | 573.5 | 573.5 | 528 | 528 | 497.3 | 497.3 | 522.3 | 522.3 | 569.6 | 569.6 | 0.07 | 0 | 0 | -0.01 | 0.1 | 0 | 0 | -0.01 | 0.09 | 0 | 0 | -0.01 | 0.08 | 0 | 0.09 | 0 | 0 | -0.01 | 0.08 | 0 | 16024.74 | 2022/04/16 05:18:20 | 2022/04/15 17:55:07 | 1621.35 | 1633.12 | 1631.46 | 1621.66 | 1661.29 | 1636.88 | 1637.36 | 1659.25 | 1625.45 | 1651.46 | 7423.2 | 16021.73 | 0 | 16379.28 | 0
2517 | VNM - Đà Nẵng - Nhà Máy | /BCG Energy | 1020C0058922/EM001020C0058922 | 2022-04-16 17:55:00 | 27.7 | 28 | 3.3 | N/A | 15.118 | 0.7 | Online | 1020C0058922/INVT_02 | Standby : sunlight detection | 398.1 | 399 | 398.5 | 229.5 | 232.7 | 228.8 | 0 | 0 | 0 | 0 | 51.9 | 0 | 50.08 | 0 | 0 | 469.36 | 0 | 578.4 | 578.4 | 578 | 578 | 577.9 | 577.9 | 578.4 | 578.4 | 578.3 | 578.3 | 578.5 | 578.5 | 577.8 | 577.8 | 577.3 | 577.3 | 576.9 | 576.9 | 577.2 | 577.2 | 0 | 0 | 0 | 0 | 0 | 0 | 0 | 0 | 0 | 0 | 0 | 0 | 0 | 0 | 0 | 0 | 0 | 0 | 0 | 0 | 16024.74 | 2022/04/16 05:18:20 | 2022/04/16 17:53:14 | 1621.35 | 1633.12 | 1631.46 | 1621.66 | 1661.29 | 1636.88 | 1637.37 | 1659.25 | 1625.45 | 1651.46 | 7423.2 | 16021.73 | 0 | 16379.29 | 0
2518 | VNM - Đà Nẵng - Nhà Máy | /BCG Energy | 1020C0058922/EM001020C0058922 | 2022-04-16 18:00:00 | 27.7 | 28 | 4.3 | N/A | 15.118 | 0.4 | Online | 1020C0058922/INVT_02 | Standby : sunlight detection | 398.1 | 399 | 398.2 | 229.3 | 232.3 | 228.8 | 0 | 0 | 0 | 0 | 51.5 | 0 | 50.11 | 0 | 0 | 469.36 | 0 | 456.5 | 456.5 | 455.7 | 455.7 | 455.7 | 455.7 | 455.9 | 455.9 | 456.5 | 456.5 | 456.2 | 456.2 | 455.7 | 455.7 | 455.5 | 455.5 | 454.9 | 454.9 | 455.2 | 455.2 | 0 | 0 | 0 | 0 | 0 | 0 | 0 | 0 | 0 | 0 | 0 | 0 | 0 | 0 | 0 | 0 | 0 | 0 | 0 | 0 | 16024.74 | 2022/04/16 05:18:20 | 2022/04/16 17:53:14 | 1621.35 | 1633.12 | 1631.46 | 1621.66 | 1661.29 | 1636.88 | 1637.37 | 1659.25 | 1625.45 | 1651.46 | 7423.2 | 16021.73 | 0 | 16379.29 | 0
2519 | VNM - Đà Nẵng - Nhà Máy | /BCG Energy | 1020C0058922/EM001020C0058922 | 2022-04-16 18:05:00 | 27.7 | 28 | 5.3 | N/A | 15.118 | 0 | Online | 1020C0058922/INVT_02 | Standby : initialization | 398.1 | 398 | 397.2 | 229.3 | 232.3 | 228.8 | 0 | 0 | 0 | 0 | 51.7 | 0 | 49.98 | 0 | 0 | 469.36 | 0 | 172.2 | 172.2 | 170.5 | 170.5 | 170.4 | 170.4 | 170.7 | 170.7 | 170.6 | 170.6 | 170.7 | 170.7 | 170.7 | 170.7 | 170.3 | 170.3 | 170.4 | 170.4 | 170.5 | 170.5 | 0 | 0 | 0 | 0 | 0 | 0 | 0 | 0 | 0 | 0 | 0 | 0 | 0 | 0 | 0 | 0 | 0 | 0 | 0 | 0 | 16024.74 | 2022/04/16 05:18:20 | 2022/04/16 17:53:14 | 1621.35 | 1633.12 | 1631.46 | 1621.66 | 1661.29 | 1636.88 | 1637.37 | 1659.25 | 1625.45 | 1651.46 | 7423.2 | 16021.73 | 0 | 16379.29 | 0
2520 | VNM - Đà Nẵng - Nhà Máy | /BCG Energy | 1020C0058922/EM001020C0058922 | 2022-04-16 18:10:00 | 27.6 | 27.9 | 3.6 | N/A | 15.118 | 0 | Online | 1020C0058922/INVT_02 | Standby : no sunlight | N/A | N/A | N/A | 0 | 0 | 0 | 0 | 0 | 0 | 0 | 51.6 | 0 | 0 | 0 | 0 | 469.36 | 0 | 0 | 0 | 0 | 0 | 0 | 0 | 0 | 0 | 0 | 0 | 0 | 0 | 0 | 0 | 0 | 0 | 0 | 0 | 0 | 0 | 0 | 0 | 0 | 0 | 0 | 0 | 0 | 0 | 0 | 0 | 0 | 0 | 0 | 0 | 0 | 0 | 0 | 0 | 0 | 0 | 16024.74 | 2022/04/16 05:18:20 | 2022/04/16 17:53:14 | 1621.35 | 1633.12 | 1631.46 | 1621.66 | 1661.29 | 1636.88 | 1637.37 | 1659.25 | 1625.45 | 1651.46 | N/A | N/A | -0.1 | 16379.29 | 0
2521 | VNM - Đà Nẵng - Nhà Máy | /BCG Energy | 1020C0058922/EM001020C0058922 | 2022-04-17 00:00:00 | 26.7 | 27.2 | 2.6 | N/A | 0 | 0 | Online | 1020C0058922/INVT_02 | N/A | N/A | N/A | N/A | 0 | 0 | 0 | 0 | 0 | 0 | 0 | 43.6 | 0 | 0 | 0 | 0 | 0 | 0 | 0 | 0 | 0 | 0 | 0 | 0 | 0 | 0 | 0 | 0 | 0 | 0 | 0 | 0 | 0 | 0 | 0 | 0 | 0 | 0 | 0 | 0 | 0 | 0 | 0 | 0 | 0 | 0 | 0 | 0 | 0 | 0 | 0 | 0 | 0 | 0 | 0 | 0 | 0 | 0 | 16024.74 | N/A | N/A | 1621.35 | 1633.12 | 1631.46 | 1621.66 | 1661.29 | 1636.88 | 1637.37 | 1659.25 | 1625.45 | 1651.46 | N/A | N/A | -0.1 | 16379.29 | 0
2522 | VNM - Đà Nẵng - Nhà Máy | /BCG Energy | 1020C0058922/EM001020C0058922 | 2022-04-17 05:05:00 | 26.4 | 26.8 | 2.5 | N/A | 0 | 0.1 | Online | 1020C0058922/INVT_02 | Standby : initialization | 0 | 0 | 0 | 0 | 0 | 0 | 0 | 0 | 0 | 0 | 42.3 | 0 | 0 | 0 | 0 | 0 | 0 | 0 | 0 | 0 | 0 | 0 | 0 | 0 | 0 | 0 | 0 | 0 | 0 | 0 | 0 | 0 | 0 | 0 | 0 | 0 | 0 | 0 | 0 | 0 | 0 | 0 | 0 | 0 | 0 | 0 | 0 | 0 | 0 | 0 | 0 | 0 | 0 | 0 | 0 | 0 | 0 | 16024.74 | 2022/04/16 05:18:20 | 2022/04/16 17:53:14 | 1621.35 | 1633.12 | 1631.46 | 1621.66 | 1661.29 | 1636.88 | 1637.37 | 1659.25 | 1625.45 | 1651.46 | 7423.2 | 16021.73 | -0.1 | 16379.29 | 0
2523 | VNM - Đà Nẵng - Nhà Máy | /BCG Energy | 1020C0058922/EM001020C0058922 | 2022-04-17 05:10:00 | 26.4 | 26.8 | 1.8 | N/A | 0 | 0.3 | Online | 1020C0058922/INVT_02 | Standby : initialization | 0 | 0 | 0 | 0 | 0 | 0 | 0 | 0 | 0 | 0 | 42.1 | 0 | 0 | 0 | 0 | 0 | 0 | 0 | 0 | 0 | 0 | 0 | 0 | 0 | 0 | 0 | 0 | 0 | 0 | 0 | 0 | 0 | 0 | 0 | 0 | 0 | 0 | 0 | 0 | 0 | 0 | 0 | 0 | 0 | 0 | 0 | 0 | 0 | 0 | 0 | 0 | 0 | 0 | 0 | 0 | 0 | 0 | 16024.74 | 2022/04/16 05:18:20 | 2022/04/16 17:53:14 | 1621.35 | 1633.12 | 1631.46 | 1621.66 | 1661.29 | 1636.88 | 1637.37 | 1659.25 | 1625.45 | 1651.46 | 7423.2 | 16021.73 | 0 | 16379.29 | 0
2524 | VNM - Đà Nẵng - Nhà Máy | /BCG Energy | 1020C0058922/EM001020C0058922 | 2022-04-17 05:15:00 | 26.4 | 26.9 | 4.8 | N/A | 0 | 1.1 | Online | 1020C0058922/INVT_02 | Standby : sunlight detection | 394.2 | 395.3 | 394 | 226.1 | 230.3 | 226.2 | 0 | 0 | 0 | 0 | 41.7 | 0 | 50.15 | 0 | 0 | 0 | 0 | 507.4 | 507.4 | 506.9 | 506.9 | 506.9 | 506.9 | 507.6 | 507.6 | 507.1 | 507.1 | 507.2 | 507.2 | 506.9 | 506.9 | 506.4 | 506.4 | 506.1 | 506.1 | 506.4 | 506.4 | 0 | 0 | 0 | 0 | 0 | 0 | 0 | 0 | 0 | 0 | 0 | 0 | 0 | 0 | 0 | 0 | 0 | 0 | 0 | 0 | 16024.74 | 2022/04/16 05:18:20 | 2022/04/16 17:53:14 | 1621.35 | 1633.12 | 1631.46 | 1621.66 | 1661.29 | 1636.88 | 1637.37 | 1659.25 | 1625.45 | 1651.46 | 7423.2 | 16021.73 | 0 | 16379.29 | 0
2525 | VNM - Đà Nẵng - Nhà Máy | /BCG Energy | 1020C0058922/EM001020C0058922 | 2022-04-17 05:20:00 | 26.4 | 26.8 | 2.4 | N/A | 0 | 1.8 | Online | 1020C0058922/INVT_02 | Grid connected | 391.5 | 392.1 | 391.6 | 224.6 | 228.3 | 226.2 | 0.06 | 0.06 | 0.06 | 73.97 | 41.4 | 0.919 | 50.12 | 0.03 | -0.015 | 0 | 0.04 | 540.8 | 540.8 | 481.8 | 481.8 | 487.2 | 487.2 | 505.7 | 505.7 | 534.8 | 534.8 | 487.9 | 487.9 | 522.6 | 522.6 | 505.3 | 505.3 | 457.1 | 457.1 | 540.9 | 540.9 | 0.04 | -0.03 | 0.05 | -0.01 | 0.04 | -0.05 | 0.05 | -0.01 | 0.04 | -0.04 | 0.04 | -0.01 | 0.05 | -0.04 | 0.05 | -0.04 | 0.04 | 0 | 0.05 | -0.04 | 16024.74 | 2022/04/17 05:19:34 | 2022/04/16 17:53:14 | 1621.36 | 1633.12 | 1631.46 | 1621.66 | 1661.29 | 1636.88 | 1637.37 | 1659.25 | 1625.45 | 1651.46 | 7423.2 | 16021.73 | 0 | 16379.3 | 0
2526 | VNM - Đà Nẵng - Nhà Máy | /BCG Energy | 1020C0058922/EM001020C0058922 | 2022-04-17 05:25:00 | 26.3 | 26.9 | 2.6 | N/A | 0.001 | 3.8 | Online | 1020C0058922/INVT_02 | Grid connected | 392.1 | 392.7 | 391.9 | 224.6 | 228.3 | 226.2 | 0.311 | 0.311 | 0.311 | 78.04 | 42 | 0.994 | 50.14 | 0.233 | 0.024 | 0.01 | 0.298 | 537.7 | 537.7 | 493.2 | 493.2 | 528.9 | 528.9 | 517.7 | 517.7 | 557.2 | 557.2 | 511.7 | 511.7 | 555.5 | 555.5 | 570.7 | 570.7 | 460.2 | 460.2 | 556.7 | 556.7 | 0.04 | -0.03 | 0.05 | 0.02 | 0.04 | -0.05 | 0.05 | 0.02 | 0.04 | -0.04 | 0.04 | 0.02 | 0.05 | -0.04 | 0.05 | -0.04 | 0.04 | 0.03 | 0.05 | -0.04 | 16024.75 | 2022/04/17 05:19:34 | 2022/04/16 17:53:14 | 1621.36 | 1633.12 | 1631.47 | 1621.67 | 1661.29 | 1636.88 | 1637.37 | 1659.26 | 1625.45 | 1651.47 | 7423.21 | 16021.74 | 0 | 16379.34 | 0
2527 | VNM - Đà Nẵng - Nhà Máy | /BCG Energy | 1020C0058922/EM001020C0058922 | 2022-04-17 05:30:00 | 26.3 | 26.8 | 3 | N/A | 0.002 | 6.2 | Online | 1020C0058922/INVT_02 | Grid connected | 391.1 | 391.7 | 390.9 | 224.6 | 228.3 | 226.2 | 0.717 | 0.717 | 0.718 | 85.2 | 42.6 | 0.999 | 49.9 | 0.466 | 0 | 0.03 | 0.547 | 601.5 | 601.5 | 571.2 | 571.2 | 606.9 | 606.9 | 589.4 | 589.4 | 565.5 | 565.5 | 589.4 | 589.4 | 577.2 | 577.2 | 606.4 | 606.4 | 468.4 | 468.4 | 535 | 535 | 0.04 | -0.03 | 0.05 | 0.02 | 0.04 | -0.05 | 0.05 | 0.02 | 0.04 | -0.04 | 0.04 | 0.02 | 0.05 | -0.04 | 0.05 | -0.04 | 0.04 | 0.03 | 0.05 | -0.02 | 16024.77 | 2022/04/17 05:19:34 | 2022/04/16 17:53:14 | 1621.36 | 1633.13 | 1631.47 | 1621.67 | 1661.3 | 1636.88 | 1637.37 | 1659.26 | 1625.45 | 1651.47 | 7423.23 | 16021.76 | 0 | 16379.36 | 0
2528 | VNM - Đà Nẵng - Nhà Máy | /BCG Energy | 1020C0058922/EM001020C0058922 | 2022-04-17 05:35:00 | 26.4 | 26.8 | 1.9 | N/A | 0.005 | 11.1 | Online | 1020C0058922/INVT_02 | Grid connected | 390 | 391.6 | 390.4 | 223.6 | 227.3 | 225.1 | 1.535 | 1.533 | 1.536 | 89.24 | 43 | 0.999 | 50.02 | 1.037 | -0.004 | 0.09 | 1.161 | 625.4 | 625.4 | 619.1 | 619.1 | 631.5 | 631.5 | 625.7 | 625.7 | 619.5 | 619.5 | 613.8 | 613.8 | 613.5 | 613.5 | 624.2 | 624.2 | 565 | 565 | 618.8 | 618.8 | 0.04 | -0.03 | 0.05 | 0.02 | 0.04 | -0.05 | 0.05 | 0.02 | 0.04 | -0.04 | 0.04 | 0.02 | 0.05 | -0.04 | 0.05 | -0.04 | 0.04 | 0.03 | 0.05 | -0.02 | 16024.83 | 2022/04/17 05:19:34 | 2022/04/16 17:53:14 | 1621.37 | 1633.14 | 1631.48 | 1621.68 | 1661.3 | 1636.88 | 1637.38 | 1659.27 | 1625.46 | 1651.48 | 7423.29 | 16021.82 | 0 | 16379.44 | 0
2529 | VNM - Đà Nẵng - Nhà Máy | /BCG Energy | 1020C0058922/EM001020C0058922 | 2022-04-17 05:40:00 | 26.4 | 26.9 | 2.5 | N/A | 0.009 | 15.5 | Online | 1020C0058922/INVT_02 | Grid connected | 389.6 | 390 | 389.7 | 223.6 | 227.1 | 225 | 2.153 | 2.15 | 2.153 | 92.12 | 43.4 | 0.999 | 50.03 | 1.528 | -0.012 | 0.2 | 1.665 | 637.8 | 637.8 | 660.9 | 660.9 | 637.5 | 637.5 | 625.6 | 625.6 | 625.8 | 625.8 | 638.1 | 638.1 | 637.2 | 637.2 | 636.7 | 636.7 | 648.4 | 648.4 | 643.1 | 643.1 | 0.24 | -0.03 | 0.05 | 0.02 | 0.24 | -0.05 | 0.05 | 0.02 | 0.24 | -0.04 | 0.04 | 0.02 | 0.25 | -0.04 | 0.25 | -0.04 | 0.04 | 0.03 | 0.25 | -0.02 | 16024.94 | 2022/04/17 05:19:34 | 2022/04/16 17:53:14 | 1621.39 | 1633.15 | 1631.5 | 1621.68 | 1661.32 | 1636.9 | 1637.4 | 1659.28 | 1625.47 | 1651.49 | 7423.41 | 16021.94 | 0 | 16379.58 | 0
2530 | VNM - Đà Nẵng - Nhà Máy | /BCG Energy | 1020C0058922/EM001020C0058922 | 2022-04-17 05:45:00 | 26.5 | 27 | 2.7 | N/A | 0.013 | 12.9 | Online | 1020C0058922/INVT_02 | Grid connected | 390.8 | 391.2 | 389.9 | 223.5 | 228.1 | 226.1 | 1.929 | 1.926 | 1.929 | 91.89 | 43.8 | 0.999 | 49.99 | 1.294 | 0.006 | 0.32 | 1.408 | 658.5 | 658.5 | 637.2 | 637.2 | 637.5 | 637.5 | 629.6 | 629.6 | 627.6 | 627.6 | 647.6 | 647.6 | 637.2 | 637.2 | 624.7 | 624.7 | 636.4 | 636.4 | 635.3 | 635.3 | 0.24 | -0.03 | 0.05 | 0.02 | 0.24 | -0.05 | 0.05 | 0.22 | 0.24 | -0.04 | 0.04 | 0.02 | 0.25 | -0.04 | 0.25 | -0.04 | 0.04 | 0.03 | 0.25 | -0.02 | 16025.06 | 2022/04/17 05:19:34 | 2022/04/16 17:53:14 | 1621.4 | 1633.16 | 1631.51 | 1621.7 | 1661.33 | 1636.91 | 1637.41 | 1659.3 | 1625.48 | 1651.51 | 7423.53 | 16022.06 | 0 | 16379.71 | 0
2531 | VNM - Đà Nẵng - Nhà Máy | /BCG Energy | 1020C0058922/EM001020C0058922 | 2022-04-17 05:50:00 | 26.6 | 27.2 | 3.8 | N/A | 0.018 | 23.4 | Online | 1020C0058922/INVT_02 | Grid connected | 392.9 | 393.4 | 392.2 | 224.7 | 229 | 227.2 | 3.584 | 3.393 | 3.588 | 94.73 | 44 | 0.999 | 50.08 | 2.441 | -0.001 | 0.46 | 2.575 | 655.4 | 655.4 | 657.7 | 657.7 | 652.1 | 652.1 | 649.7 | 649.7 | 655.5 | 655.5 | 655.7 | 655.7 | 640.7 | 640.7 | 645.5 | 645.5 | 651.3 | 651.3 | 649 | 649 | 0.24 | -0.03 | 0.05 | 0.22 | 0.24 | -0.05 | 0.05 | 0.22 | 0.24 | -0.04 | 0.04 | 0.22 | 0.25 | -0.04 | 0.25 | -0.04 | 0.04 | 0.23 | 0.25 | -0.02 | 16025.21 | 2022/04/17 05:19:34 | 2022/04/16 17:53:14 | 1621.42 | 1633.18 | 1631.53 | 1621.72 | 1661.35 | 1636.92 | 1637.43 | 1659.32 | 1625.51 | 1651.53 | 7423.67 | 16022.2 | 0 | 16379.91 | 0
2532 | VNM - Đà Nẵng - Nhà Máy | /BCG Energy | 1020C0058922/EM001020C0058922 | 2022-04-17 05:55:00 | 26.5 | 27.2 | 2.6 | N/A | 0.027 | 34.8 | Online | 1020C0058922/INVT_02 | Grid connected | 392.9 | 393.2 | 392.2 | 224.7 | 229 | 227.2 | 5.451 | 5.348 | 5.447 | 96.37 | 44.4 | 0.999 | 49.96 | 3.753 | -0.006 | 0.73 | 3.895 | 673.4 | 673.4 | 683.3 | 683.3 | 683.6 | 683.6 | 685.7 | 685.7 | 685.4 | 685.4 | 661.7 | 661.7 | 662.6 | 662.6 | 668.4 | 668.4 | 676.8 | 676.8 | 666.9 | 666.9 | 0.44 | -0.03 | 0.05 | 0.42 | 0.44 | -0.05 | 0.05 | 0.42 | 0.44 | -0.04 | 0.04 | 0.42 | 0.45 | -0.04 | 0.45 | -0.04 | 0.04 | 0.43 | 0.45 | -0.02 | 16025.47 | 2022/04/17 05:19:34 | 2022/04/16 17:53:14 | 1621.45 | 1633.21 | 1631.56 | 1621.74 | 1661.38 | 1636.96 | 1637.46 | 1659.35 | 1625.53 | 1651.56 | 7423.94 | 16022.47 | 0 | 16380.2 | 0
2533 | VNM - Đà Nẵng - Nhà Máy | /BCG Energy | 1020C0058922/EM001020C0058922 | 2022-04-17 06:00:00 | 26.5 | 27.1 | 4.4 | N/A | 0.037 | 29.7 | Online | 1020C0058922/INVT_02 | Grid connected | 397 | 397.3 | 396.8 | 226.8 | 231.3 | 229.4 | 4.623 | 4.616 | 4.625 | 95.94 | 44.8 | 0.999 | 50.11 | 3.198 | 0.006 | 1.03 | 3.343 | 667.4 | 667.4 | 662.9 | 662.9 | 687.2 | 687.2 | 667.7 | 667.7 | 673.4 | 673.4 | 667.7 | 667.7 | 664.5 | 664.5 | 658.6 | 658.6 | 658.3 | 658.3 | 654.9 | 654.9 | 0.64 | -0.03 | 0.05 | 0.42 | 0.44 | -0.05 | 0.05 | 0.42 | 0.44 | -0.04 | 0.04 | 0.42 | 0.45 | -0.04 | 0.45 | -0.04 | 0.04 | 0.43 | 0.45 | -0.02 | 16025.77 | 2022/04/17 05:19:34 | 2022/04/16 17:53:14 | 1621.48 | 1633.23 | 1631.59 | 1621.77 | 1661.41 | 1636.98 | 1637.49 | 1659.38 | 1625.56 | 1651.59 | 7424.24 | 16022.77 | 0 | 16380.48 | 0
2534 | VNM - Đà Nẵng - Nhà Máy | /BCG Energy | 1020C0058922/EM001020C0058922 | 2022-04-17 06:05:00 | 26.5 | 27.3 | 2.2 | N/A | 0.048 | 36.4 | Online | 1020C0058922/INVT_02 | Grid connected | 398.1 | 398.2 | 397.8 | 227.8 | 232.3 | 229.4 | 6.07 | 6.073 | 6.089 | 96.37 | 45.2 | 0.999 | 50.23 | 4.077 | 0 | 1.32 | 4.221 | 667.8 | 667.8 | 688.1 | 688.1 | 685.4 | 685.4 | 661.6 | 661.6 | 667.4 | 667.4 | 664.9 | 664.9 | 677.3 | 677.3 | 672.7 | 672.7 | 671.6 | 671.6 | 673 | 673 | 0.64 | -0.03 | 0.05 | 0.42 | 0.65 | -0.05 | 0.05 | 0.42 | 0.66 | -0.04 | 0.04 | 0.42 | 0.66 | -0.04 | 0.66 | -0.04 | 0.04 | 0.43 | 0.67 | -0.02 | 16026.06 | 2022/04/17 05:19:34 | 2022/04/16 17:53:14 | 1621.51 | 1633.27 | 1631.63 | 1621.81 | 1661.45 | 1637.01 | 1637.53 | 1659.41 | 1625.58 | 1651.62 | 7424.53 | 16023.06 | 0 | 16380.82 | 0
2535 | VNM - Đà Nẵng - Nhà Máy | /BCG Energy | 1020C0058922/EM001020C0058922 | 2022-04-17 06:10:00 | 26.6 | 27.5 | 2.9 | N/A | 0.058 | 46.5 | Online | 1020C0058922/INVT_02 | Grid connected | 399.1 | 400.2 | 399.1 | 228.8 | 232.3 | 230.7 | 5.848 | 5.859 | 5.871 | 95.88 | 45.6 | 0.999 | 50.23 | 4.062 | -0.038 | 1.64 | 4.236 | 749.1 | 749.1 | 748.9 | 748.9 | 748.8 | 748.8 | 749.5 | 749.5 | 749.5 | 749.5 | 749.5 | 749.5 | 748.7 | 748.7 | 748 | 748 | 747.4 | 747.4 | 747.9 | 747.9 | 0.64 | -0.03 | 0.05 | 0.42 | 0.65 | -0.05 | 0.05 | 0.42 | 0.66 | -0.04 | 0.04 | 0.42 | 0.66 | -0.04 | 0.66 | -0.04 | 0.04 | 0.43 | 0.67 | -0.02 | 16026.38 | 2022/04/17 05:19:34 | 2022/04/16 17:53:14 | 1621.55 | 1633.3 | 1631.66 | 1621.84 | 1661.48 | 1637.05 | 1637.56 | 1659.45 | 1625.62 | 1651.66 | 7424.84 | 16023.37 | 0 | 16381.17 | 0
2536 | VNM - Đà Nẵng - Nhà Máy | /BCG Energy | 1020C0058922/EM001020C0058922 | 2022-04-17 06:15:00 | 26.8 | 27.9 | 2.2 | N/A | 0.073 | 52.3 | Online | 1020C0058922/INVT_02 | Grid connected | 398.1 | 398.3 | 398 | 227.8 | 232.3 | 229.7 | 8.752 | 8.793 | 8.805 | 97.38 | 45.8 | 0.999 | 50.05 | 5.991 | 0.025 | 2.06 | 6.153 | 680.7 | 680.7 | 679.1 | 679.1 | 679.4 | 679.4 | 679.6 | 679.6 | 685.9 | 685.9 | 685.6 | 685.6 | 673.3 | 673.3 | 679.3 | 679.3 | 683.8 | 683.8 | 685 | 685 | 0.89 | -0.03 | 0.05 | 0.65 | 0.88 | -0.05 | 0.05 | 0.82 | 0.86 | -0.04 | 0.04 | 0.65 | 0.89 | -0.04 | 0.89 | -0.04 | 0.04 | 0.67 | 0.91 | -0.02 | 16026.8 | 2022/04/17 05:19:34 | 2022/04/16 17:53:14 | 1621.59 | 1633.34 | 1631.71 | 1621.88 | 1661.53 | 1637.09 | 1637.61 | 1659.49 | 1625.66 | 1651.71 | 7425.27 | 16023.8 | 0 | 16381.61 | 0
2537 | VNM - Đà Nẵng - Nhà Máy | /BCG Energy | 1020C0058922/EM001020C0058922 | 2022-04-17 06:20:00 | 26.8 | 28.2 | 2.1 | N/A | 0.093 | 74.9 | Online | 1020C0058922/INVT_02 | Grid connected | 397.9 | 398.5 | 397.8 | 227.8 | 231.8 | 229.7 | 12.432 | 12.484 | 12.435 | 97.95 | 46.2 | 0.999 | 50.16 | 8.54 | 0.008 | 2.7 | 8.722 | 694.6 | 694.6 | 693.6 | 693.6 | 703.5 | 703.5 | 697.7 | 697.7 | 685.4 | 685.4 | 703.7 | 703.7 | 697.2 | 697.2 | 686.8 | 686.8 | 704.6 | 704.6 | 692.9 | 692.9 | 1.29 | -0.03 | 0.05 | 1.05 | 1.28 | -0.05 | 0.05 | 1.22 | 1.26 | -0.04 | 0.04 | 1.05 | 1.1 | -0.04 | 1.29 | -0.04 | 0.04 | 1.07 | 1.31 | -0.02 | 16027.44 | 2022/04/17 05:19:34 | 2022/04/16 17:53:14 | 1621.66 | 1633.41 | 1631.77 | 1621.96 | 1661.59 | 1637.15 | 1637.67 | 1659.56 | 1625.72 | 1651.77 | 7425.91 | 16024.44 | 0 | 16382.26 | 0
2538 | VNM - Đà Nẵng - Nhà Máy | /BCG Energy | 1020C0058922/EM001020C0058922 | 2022-04-17 06:25:00 | 27.1 | 29.1 | 2.3 | N/A | 0.122 | 133.6 | Online | 1020C0058922/INVT_02 | Grid connected | 399.1 | 398.6 | 398.8 | 228.3 | 232.4 | 230 | 21.459 | 21.533 | 21.691 | 98.22 | 46.4 | 0.999 | 50.16 | 14.986 | 0.039 | 3.63 | 15.254 | 721.4 | 721.4 | 727.2 | 727.2 | 733.5 | 733.5 | 729.9 | 729.9 | 685.4 | 685.4 | 731.5 | 731.5 | 730.3 | 730.3 | 720.7 | 720.7 | 726.4 | 726.4 | 687.8 | 687.8 | 2.1 | -0.03 | 0.05 | 1.87 | 2.09 | -0.05 | 0.05 | 1.91 | 2.08 | -0.04 | 0.04 | 1.86 | 1.97 | -0.04 | 2.11 | -0.04 | 0.04 | 1.92 | 2.14 | -0.02 | 16028.37 | 2022/04/17 05:19:34 | 2022/04/16 17:53:14 | 1621.76 | 1633.5 | 1631.87 | 1622.05 | 1661.69 | 1637.25 | 1637.77 | 1659.66 | 1625.82 | 1651.87 | 7426.83 | 16025.36 | 0 | 16383.24 | 0
2539 | VNM - Đà Nẵng - Nhà Máy | /BCG Energy | 1020C0058922/EM001020C0058922 | 2022-04-17 06:30:00 | 27.4 | 29.9 | 0.8 | N/A | 0.161 | 137 | Online | 1020C0058922/INVT_02 | Grid connected | 401.1 | 400.9 | 400.1 | 229.3 | 233.4 | 231.1 | 20.022 | 20.091 | 20.084 | 98.34 | 46.8 | 0.999 | 50.2 | 14.007 | -0.024 | 4.84 | 14.242 | 766.6 | 766.6 | 766.3 | 766.3 | 766.2 | 766.2 | 766.9 | 766.9 | 766.9 | 766.9 | 767 | 767 | 766 | 766 | 765.3 | 765.3 | 764.7 | 764.7 | 765.1 | 765.1 | 1.89 | -0.03 | 0.05 | 1.79 | 1.88 | -0.05 | 0.05 | 1.89 | 1.85 | -0.04 | 0.04 | 1.86 | 1.96 | -0.04 | 1.9 | -0.04 | 0.04 | 1.72 | 1.93 | -0.02 | 16029.58 | 2022/04/17 05:19:34 | 2022/04/16 17:53:14 | 1621.88 | 1633.62 | 1632 | 1622.17 | 1661.81 | 1637.37 | 1637.89 | 1659.78 | 1625.94 | 1652 | 7428.06 | 16026.59 | 0 | 16384.46 | 0
2540 | VNM - Đà Nẵng - Nhà Máy | /BCG Energy | 1020C0058922/EM001020C0058922 | 2022-04-17 06:35:00 | 27.3 | 30.2 | 4.2 | N/A | 0.206 | 137.8 | Online | 1020C0058922/INVT_02 | Grid connected | 399.7 | 400.1 | 399.1 | 229.3 | 233.4 | 231 | 22.904 | 22.982 | 22.945 | 98.61 | 47 | 0.999 | 50.18 | 15.871 | -0.022 | 6.09 | 16.095 | 703.4 | 703.4 | 703.2 | 703.2 | 709.5 | 709.5 | 701.2 | 701.2 | 703.4 | 703.4 | 703.6 | 703.6 | 703.2 | 703.2 | 702.7 | 702.7 | 702.4 | 702.4 | 696.9 | 696.9 | 2.32 | -0.03 | 0.05 | 2.22 | 2.32 | -0.05 | 0.05 | 2.4 | 2.29 | -0.04 | 0.04 | 2.35 | 2.39 | -0.04 | 2.37 | -0.04 | 0.04 | 2.36 | 2.37 | -0.02 | 16030.83 | 2022/04/17 05:19:34 | 2022/04/16 17:53:14 | 1622.01 | 1633.75 | 1632.13 | 1622.3 | 1661.94 | 1637.49 | 1638.02 | 1659.91 | 1626.06 | 1652.13 | 7429.32 | 16027.85 | 0 | 16385.74 | 0
2541 | VNM - Đà Nẵng - Nhà Máy | /BCG Energy | 1020C0058922/EM001020C0058922 | 2022-04-17 06:40:00 | 27.4 | 30.5 | 1.2 | N/A | 0.244 | 111 | Online | 1020C0058922/INVT_02 | Grid connected | 400.2 | 400.2 | 399.2 | 229.1 | 233.3 | 230.6 | 18.06 | 18.295 | 18.303 | 98.25 | 47.4 | 0.999 | 50.14 | 12.6 | 0.06 | 7.28 | 12.827 | 696.5 | 696.5 | 687.8 | 687.8 | 697 | 697 | 688.3 | 688.3 | 699.8 | 699.8 | 698.2 | 698.2 | 690.3 | 690.3 | 702.7 | 702.7 | 696.4 | 696.4 | 700.3 | 700.3 | 1.92 | -0.03 | 0.05 | 1.88 | 1.98 | -0.05 | 0.05 | 1.89 | 1.88 | -0.04 | 0.04 | 1.73 | 1.97 | -0.04 | 1.93 | -0.04 | 0.04 | 1.89 | 1.97 | -0.02 | 16032.03 | 2022/04/17 05:19:34 | 2022/04/16 17:53:14 | 1622.13 | 1633.86 | 1632.25 | 1622.42 | 1662.06 | 1637.62 | 1638.14 | 1660.03 | 1626.19 | 1652.25 | 7430.5 | 16029.03 | 0 | 16386.95 | 0
2542 | VNM - Đà Nẵng - Nhà Máy | /BCG Energy | 1020C0058922/EM001020C0058922 | 2022-04-17 06:45:00 | 27.3 | 30 | 3.4 | N/A | 0.274 | 112.5 | Online | 1020C0058922/INVT_02 | Grid connected | 399.1 | 399.3 | 398.2 | 228.1 | 232.3 | 230.6 | 18.139 | 18.209 | 18.198 | 98.26 | 47.6 | 0.999 | 50.17 | 12.555 | 0.006 | 8.22 | 12.779 | 697.4 | 697.4 | 698.5 | 698.5 | 697.5 | 697.5 | 697.7 | 697.7 | 706.7 | 706.7 | 697.6 | 697.6 | 697.2 | 697.2 | 695 | 695 | 694.8 | 694.8 | 695 | 695 | 1.72 | -0.03 | 0.05 | 1.67 | 1.76 | -0.05 | 0.05 | 1.68 | 1.69 | -0.04 | 0.04 | 1.75 | 1.76 | -0.04 | 1.74 | -0.04 | 0.04 | 1.67 | 1.76 | -0.02 | 16032.96 | 2022/04/17 05:19:34 | 2022/04/16 17:53:14 | 1622.22 | 1633.95 | 1632.35 | 1622.51 | 1662.16 | 1637.71 | 1638.24 | 1660.13 | 1626.28 | 1652.35 | 7431.43 | 16029.96 | 0 | 16387.9 | 0
2543 | VNM - Đà Nẵng - Nhà Máy | /BCG Energy | 1020C0058922/EM001020C0058922 | 2022-04-17 06:50:00 | 27.6 | 31 | 5.2 | N/A | 0.324 | 182.2 | Online | 1020C0058922/INVT_02 | Grid connected | 400.4 | 399.3 | 398.4 | 229.1 | 232.3 | 230.6 | 30.715 | 30.757 | 30.769 | 98.6 | 47.8 | 0.999 | 50.13 | 21.239 | -0.073 | 9.81 | 21.536 | 703.8 | 703.8 | 703.3 | 703.3 | 715.5 | 715.5 | 703.8 | 703.8 | 714.2 | 714.2 | 710.6 | 710.6 | 708.6 | 708.6 | 702.7 | 702.7 | 708.2 | 708.2 | 708.9 | 708.9 | 3.03 | 0 | 0 | 3.07 | 3.06 | 0 | 0 | 2.99 | 3.11 | 0 | 0 | 2.97 | 3.15 | 0 | 3.09 | 0 | 0 | 3.07 | 3.22 | 0 | 16034.55 | 2022/04/17 05:19:34 | 2022/04/16 17:53:14 | 1622.39 | 1634.12 | 1632.51 | 1622.68 | 1662.32 | 1637.87 | 1638.4 | 1660.29 | 1626.44 | 1652.52 | 7433.03 | 16031.56 | 0 | 16389.54 | 0
2544 | VNM - Đà Nẵng - Nhà Máy | /BCG Energy | 1020C0058922/EM001020C0058922 | 2022-04-17 06:55:00 | 27.6 | 31.1 | 3 | N/A | 0.381 | 181 | Online | 1020C0058922/INVT_02 | Grid connected | 399.2 | 398.9 | 397.9 | 229 | 232.3 | 229.6 | 29.564 | 29.651 | 29.682 | 98.6 | 48 | 0.999 | 50.23 | 20.549 | -0.016 | 11.64 | 20.839 | 701.6 | 701.6 | 704.7 | 704.7 | 697.5 | 697.5 | 706.6 | 706.6 | 709.3 | 709.3 | 707.7 | 707.7 | 692.4 | 692.4 | 709.9 | 709.9 | 717.9 | 717.9 | 719.1 | 719.1 | 2.93 | 0 | 0 | 2.9 | 3.03 | 0 | 0 | 2.98 | 3.05 | 0 | 0 | 3 | 2.95 | 0 | 2.95 | 0 | 0 | 2.83 | 3.12 | 0 | 16036.38 | 2022/04/17 05:19:34 | 2022/04/16 17:53:14 | 1622.57 | 1634.3 | 1632.7 | 1622.86 | 1662.51 | 1638.06 | 1638.59 | 1660.47 | 1626.63 | 1652.71 | 7434.86 | 16033.39 | 0 | 16391.4 | 0
2545 | VNM - Đà Nẵng - Nhà Máy | /BCG Energy | 1020C0058922/EM001020C0058922 | 2022-04-17 07:00:00 | 28 | 32.7 | 4.3 | N/A | 0.458 | 298.9 | Online | 1020C0058922/INVT_02 | Grid connected | 399.3 | 399.4 | 398.8 | 229 | 232.7 | 229.6 | 49.211 | 49.333 | 49.407 | 98.57 | 48.4 | 0.999 | 50.04 | 34.065 | -0.332 | 14.02 | 34.569 | 709.4 | 709.4 | 711.8 | 711.8 | 727.6 | 727.6 | 715.7 | 715.7 | 727.4 | 727.4 | 716.7 | 716.7 | 718.8 | 718.8 | 717.6 | 717.6 | 723.6 | 723.6 | 709 | 709 | 4.78 | 0 | 0 | 4.71 | 4.9 | 0 | 0 | 4.86 | 4.65 | 0 | 0 | 4.75 | 4.73 | 0 | 4.82 | 0 | 0 | 4.85 | 5 | 0 | 16038.76 | 2022/04/17 05:19:34 | 2022/04/16 17:53:14 | 1622.81 | 1634.55 | 1632.94 | 1623.1 | 1662.75 | 1638.29 | 1638.83 | 1660.71 | 1626.86 | 1652.95 | 7437.26 | 16035.79 | 0 | 16393.79 | 0
2546 | VNM - Đà Nẵng - Nhà Máy | /BCG Energy | 1020C0058922/EM001020C0058922 | 2022-04-17 07:05:00 | 28.4 | 33.3 | 1.9 | N/A | 0.537 | 259.9 | Online | 1020C0058922/INVT_02 | Grid connected | 398.2 | 397.3 | 396.8 | 229 | 231.7 | 229.6 | 40.69 | 40.812 | 40.757 | 98.54 | 48.8 | 0.999 | 49.79 | 28.089 | -0.042 | 16.57 | 28.511 | 714.8 | 714.8 | 714.3 | 714.3 | 731.7 | 731.7 | 701.8 | 701.8 | 727.4 | 727.4 | 698.6 | 698.6 | 700.6 | 700.6 | 717 | 717 | 708.4 | 708.4 | 705.8 | 705.8 | 3.83 | 0 | 0 | 3.84 | 3.93 | 0 | 0 | 3.93 | 3.83 | 0 | 0 | 4.05 | 4.04 | 0 | 4.04 | 0 | 0 | 4.04 | 4.22 | 0 | 16041.33 | 2022/04/17 05:19:34 | 2022/04/16 17:53:14 | 1623.07 | 1634.8 | 1633.21 | 1623.37 | 1663.01 | 1638.56 | 1639.09 | 1660.97 | 1627.13 | 1653.22 | 7439.82 | 16038.35 | 0 | 16396.43 | 0
2547 | VNM - Đà Nẵng - Nhà Máy | /BCG Energy | 1020C0058922/EM001020C0058922 | 2022-04-17 07:10:00 | 28.3 | 33.2 | 2.3 | N/A | 0.603 | 207 | Online | 1020C0058922/INVT_02 | Grid connected | 397.1 | 397.3 | 395.7 | 228 | 231.7 | 228.6 | 35.873 | 35.972 | 35.933 | 98.65 | 49.4 | 0.999 | 49.79 | 24.709 | 0.006 | 18.7 | 25.042 | 713.7 | 713.7 | 703.2 | 703.2 | 703.5 | 703.5 | 691.7 | 691.7 | 702.6 | 702.6 | 710.6 | 710.6 | 690.8 | 690.8 | 714.6 | 714.6 | 696.4 | 696.4 | 709.1 | 709.1 | 3.42 | 0 | 0 | 3.62 | 3.73 | 0 | 0 | 3.54 | 3.61 | 0 | 0 | 3.49 | 3.77 | 0 | 3.49 | 0 | 0 | 3.52 | 3.69 | 0 | 16043.44 | 2022/04/17 05:19:34 | 2022/04/16 17:53:14 | 1623.29 | 1635.01 | 1633.42 | 1623.58 | 1663.22 | 1638.77 | 1639.31 | 1661.19 | 1627.33 | 1653.44 | 7441.92 | 16040.45 | 0 | 16398.56 | 0
2548 | VNM - Đà Nẵng - Nhà Máy | /BCG Energy | 1020C0058922/EM001020C0058922 | 2022-04-17 07:15:00 | 28 | 33.3 | 4.1 | N/A | 0.686 | 222.8 | Online | 1020C0058922/INVT_02 | Grid connected | 399.9 | 399.5 | 398.8 | 229.2 | 232.7 | 229.6 | 42.964 | 43.089 | 43.05 | 98.56 | 49.8 | 0.999 | 50.1 | 29.803 | 0.274 | 21.41 | 30.242 | 715.4 | 715.4 | 701.1 | 701.1 | 707.4 | 707.4 | 711.7 | 711.7 | 721.4 | 721.4 | 708.5 | 708.5 | 694.7 | 694.7 | 700.3 | 700.3 | 686.7 | 686.7 | 688.1 | 688.1 | 4.37 | 0 | 0 | 4.56 | 4.68 | 0 | 0 | 4.47 | 4.52 | 0 | 0 | 4.48 | 4.48 | 0 | 4.09 | 0 | 0 | 3.87 | 3.89 | 0 | 16046.15 | 2022/04/17 05:19:34 | 2022/04/16 17:53:14 | 1623.56 | 1635.29 | 1633.7 | 1623.85 | 1663.5 | 1639.04 | 1639.58 | 1661.46 | 1627.6 | 1653.71 | 7444.64 | 16043.17 | 0 | 16401.29 | 0
2549 | VNM - Đà Nẵng - Nhà Máy | /BCG Energy | 1020C0058922/EM001020C0058922 | 2022-04-17 07:20:00 | 27.9 | 32.9 | 5.4 | N/A | 0.768 | 350.9 | Online | 1020C0058922/INVT_02 | Grid connected | 399.9 | 397.9 | 398.4 | 229.2 | 232.4 | 229.8 | 57.262 | 57.393 | 57.324 | 98.57 | 50.2 | 0.999 | 50.09 | 39.602 | 0.213 | 23.96 | 40.201 | 715.4 | 715.4 | 712.6 | 712.6 | 724.1 | 724.1 | 719 | 719 | 727.4 | 727.4 | 716.6 | 716.6 | 711.8 | 711.8 | 714.7 | 714.7 | 711.3 | 711.3 | 709 | 709 | 5.5 | 0 | 0 | 5.48 | 5.46 | 0 | 0 | 5.52 | 5.41 | 0 | 0 | 5.46 | 5.66 | 0 | 5.49 | 0 | 0 | 5.47 | 5.6 | 0 | 16048.7 | 2022/04/17 05:19:34 | 2022/04/16 17:53:14 | 1623.82 | 1635.55 | 1633.96 | 1624.11 | 1663.76 | 1639.3 | 1639.83 | 1661.72 | 1627.86 | 1653.97 | 7447.2 | 16045.73 | 0 | 16403.88 | 0
2550 | VNM - Đà Nẵng - Nhà Máy | /BCG Energy | 1020C0058922/EM001020C0058922 | 2022-04-17 07:25:00 | 28.4 | 34.3 | 5 | N/A | 0.87 | 358.5 | Online | 1020C0058922/INVT_02 | Grid connected | 398.9 | 397.9 | 397.5 | 229.3 | 231.4 | 228.7 | 58.094 | 58.25 | 58.154 | 98.52 | 50.6 | 0.999 | 50.06 | 40.096 | -0.927 | 27.16 | 40.702 | 703.4 | 703.4 | 707.9 | 707.9 | 703.5 | 703.5 | 714.4 | 714.4 | 727.4 | 727.4 | 710.7 | 710.7 | 713.1 | 713.1 | 708.6 | 708.6 | 704 | 704 | 715 | 715 | 5.65 | 0 | 0 | 5.59 | 5.75 | 0 | 0 | 5.61 | 5.48 | 0 | 0 | 5.6 | 5.65 | 0 | 5.71 | 0 | 0 | 5.58 | 5.74 | 0 | 16051.9 | 2022/04/17 05:19:34 | 2022/04/16 17:53:14 | 1624.15 | 1635.87 | 1634.29 | 1624.44 | 1664.09 | 1639.62 | 1640.16 | 1662.04 | 1628.18 | 1654.3 | 7450.44 | 16048.97 | 0 | 16407.14 | 0
2551 | VNM - Đà Nẵng - Nhà Máy | /BCG Energy | 1020C0058922/EM001020C0058922 | 2022-04-17 07:30:00 | 28.2 | 33.7 | 6.3 | N/A | 0.968 | 369 | Online | 1020C0058922/INVT_02 | Grid connected | 399 | 397.6 | 397.7 | 229.1 | 231.7 | 229 | 58.055 | 58.223 | 58.173 | 98.53 | 51.2 | 0.999 | 49.88 | 40.111 | 0.421 | 30.16 | 40.718 | 716.1 | 716.1 | 715.2 | 715.2 | 728.1 | 728.1 | 709.1 | 709.1 | 731.2 | 731.2 | 710.6 | 710.6 | 704.7 | 704.7 | 709.6 | 709.6 | 726.4 | 726.4 | 704 | 704 | 5.12 | 0 | 0 | 5.32 | 5.53 | 0 | 0 | 5.63 | 5.55 | 0 | 0 | 5.84 | 5.92 | 0 | 5.92 | 0 | 0 | 5.73 | 6.04 | 0 | 16054.9 | 2022/04/17 05:19:34 | 2022/04/16 17:53:14 | 1624.45 | 1636.17 | 1634.59 | 1624.74 | 1664.39 | 1639.92 | 1640.46 | 1662.35 | 1628.48 | 1654.62 | 7453.4 | 16051.93 | 0 | 16410.17 | 0
2552 | VNM - Đà Nẵng - Nhà Máy | /BCG Energy | 1020C0058922/EM001020C0058922 | 2022-04-17 07:35:00 | 28.1 | 33.4 | 3.9 | N/A | 1.059 | 404.1 | Online | 1020C0058922/INVT_02 | Grid connected | 397.6 | 396.3 | 396.1 | 228.2 | 230.8 | 228 | 64.934 | 65.102 | 65.188 | 98.48 | 51.6 | 0.999 | 50.1 | 44.872 | 0.447 | 33.08 | 45.565 | 715.2 | 715.2 | 715.1 | 715.1 | 739.5 | 739.5 | 709.8 | 709.8 | 727.4 | 727.4 | 710.7 | 710.7 | 720.3 | 720.3 | 720.6 | 720.6 | 714 | 714 | 709.5 | 709.5 | 6.38 | 0 | 0 | 6.38 | 6.04 | 0 | 0 | 6.32 | 6.2 | 0 | 0 | 6.28 | 6.33 | 0 | 6.28 | 0 | 0 | 6.24 | 6.55 | 0 | 16057.86 | 2022/04/17 05:19:34 | 2022/04/16 17:53:14 | 1624.75 | 1636.47 | 1634.89 | 1625.05 | 1664.69 | 1640.23 | 1640.76 | 1662.64 | 1628.78 | 1654.92 | 7456.36 | 16054.89 | 0 | 16413.18 | 0
2553 | VNM - Đà Nẵng - Nhà Máy | /BCG Energy | 1020C0058922/EM001020C0058922 | 2022-04-17 07:40:00 | 28.1 | 33.3 | 4.2 | N/A | 1.157 | 210.8 | Online | 1020C0058922/INVT_02 | Grid connected | 395.7 | 395.6 | 394.9 | 227.2 | 230.8 | 228 | 35.421 | 35.527 | 35.491 | 98.62 | 52.2 | 0.999 | 50 | 24.196 | 0.062 | 36.2 | 24.535 | 703.4 | 703.4 | 703.7 | 703.7 | 709.6 | 709.6 | 703.7 | 703.7 | 709.4 | 709.4 | 704.7 | 704.7 | 696.7 | 696.7 | 702.8 | 702.8 | 696.5 | 696.5 | 703 | 703 | 3.53 | 0 | 0 | 3.43 | 3.55 | 0 | 0 | 3.42 | 3.65 | 0 | 0 | 3.4 | 3.69 | 0 | 3.54 | 0 | 0 | 3.44 | 3.64 | 0 | 16060.94 | 2022/04/17 05:19:34 | 2022/04/16 17:53:14 | 1625.06 | 1636.78 | 1635.2 | 1625.36 | 1665 | 1640.54 | 1641.07 | 1662.95 | 1629.08 | 1655.23 | 7459.42 | 16057.95 | 0 | 16416.27 | 0
2554 | VNM - Đà Nẵng - Nhà Máy | /BCG Energy | 1020C0058922/EM001020C0058922 | 2022-04-17 07:45:00 | 27.9 | 32.8 | 3.5 | N/A | 1.233 | 484.5 | Online | 1020C0058922/INVT_02 | Grid connected | 394.3 | 392.8 | 392.6 | 226.7 | 228.5 | 226 | 79.217 | 79.491 | 79.276 | 98.34 | 52.4 | 0.999 | 50.17 | 54.131 | -0.656 | 38.53 | 55.044 | 717.1 | 717.1 | 693.1 | 693.1 | 707.7 | 707.7 | 717.7 | 717.7 | 697.5 | 697.5 | 698.6 | 698.6 | 715.3 | 715.3 | 710.3 | 710.3 | 702.5 | 702.5 | 705.7 | 705.7 | 7.75 | 0 | 0 | 7.84 | 7.76 | 0 | 0 | 7.73 | 7.73 | 0 | 0 | 7.85 | 7.78 | 0 | 7.75 | 0 | 0 | 7.53 | 7.63 | 0 | 16063.27 | 2022/04/17 05:19:34 | 2022/04/16 17:53:14 | 1625.3 | 1637.02 | 1635.44 | 1625.59 | 1665.24 | 1640.78 | 1641.31 | 1663.19 | 1629.32 | 1655.48 | 7461.78 | 16060.31 | 0 | 16418.67 | 0
2555 | VNM - Đà Nẵng - Nhà Máy | /BCG Energy | 1020C0058922/EM001020C0058922 | 2022-04-17 07:50:00 | 28.7 | 34.5 | 5.7 | N/A | 1.343 | 297.5 | Online | 1020C0058922/INVT_02 | Grid connected | 392.1 | 390.2 | 390.3 | 225.3 | 227.5 | 224.8 | 63.434 | 63.562 | 63.431 | 98.51 | 52.2 | 0.999 | 50.13 | 43.057 | -0.609 | 42.16 | 43.709 | 707.9 | 707.9 | 707 | 707 | 713.5 | 713.5 | 717.9 | 717.9 | 721.3 | 721.3 | 706.7 | 706.7 | 708.2 | 708.2 | 720.6 | 720.6 | 717.3 | 717.3 | 712.4 | 712.4 | 5.57 | 0 | 0 | 5.56 | 5.98 | 0 | 0 | 5.62 | 6.18 | 0 | 0 | 6.81 | 6.77 | 0 | 6.58 | 0 | 0 | 6.09 | 5.79 | 0 | 16066.94 | 2022/04/17 05:19:34 | 2022/04/16 17:53:14 | 1625.69 | 1637.4 | 1635.82 | 1625.98 | 1665.61 | 1641.15 | 1641.69 | 1663.56 | 1629.69 | 1655.84 | 7465.4 | 16063.93 | 0 | 16422.43 | 0
2556 | VNM - Đà Nẵng - Nhà Máy | /BCG Energy | 1020C0058922/EM001020C0058922 | 2022-04-17 07:55:00 | 28.9 | 34.9 | 2.1 | N/A | 1.449 | 515.8 | Online | 1020C0058922/INVT_02 | Grid connected | 390.1 | 389.2 | 388.3 | 224.3 | 226.5 | 223.8 | 44.189 | 44.277 | 44.237 | 98.46 | 53.2 | 0.999 | 50.23 | 29.885 | -0.384 | 44.84 | 30.349 | 817.9 | 817.9 | 817.7 | 817.7 | 817.6 | 817.6 | 818.3 | 818.3 | 818.3 | 818.3 | 819.2 | 819.2 | 817.2 | 817.2 | 816.5 | 816.5 | 816.8 | 816.8 | 816.4 | 816.4 | 3.73 | 0 | 0 | 3.5 | 3.82 | 0 | 0 | 3.72 | 3.8 | 0 | 0 | 3.55 | 3.59 | 0 | 3.78 | 0 | 0 | 3.72 | 3.78 | 0 | 16069.58 | 2022/04/17 05:19:34 | 2022/04/16 17:53:14 | 1625.97 | 1637.66 | 1636.09 | 1626.24 | 1665.88 | 1641.41 | 1641.96 | 1663.83 | 1629.95 | 1656.11 | 7468.07 | 16066.6 | 0 | 16425.1 | 0
2557 | VNM - Đà Nẵng - Nhà Máy | /BCG Energy | 1020C0058922/EM001020C0058922 | 2022-04-17 08:00:00 | 28.8 | 35.4 | 4.2 | N/A | 1.57 | 254.6 | Online | 1020C0058922/INVT_02 | Grid connected | 387.6 | 386.1 | 385.7 | 223 | 224.4 | 221.8 | 43.549 | 43.668 | 43.641 | 98.46 | 53.2 | 0.999 | 49.99 | 29.164 | -0.056 | 47.79 | 29.602 | 688.6 | 688.6 | 697.2 | 697.2 | 691.5 | 691.5 | 697.7 | 697.7 | 697 | 697 | 698.6 | 698.6 | 697.3 | 697.3 | 700.5 | 700.5 | 702.4 | 702.4 | 696.9 | 696.9 | 4.37 | 0 | 0 | 4.15 | 4.25 | 0 | 0 | 4.16 | 4.26 | 0 | 0 | 4.29 | 4.22 | 0 | 4.27 | 0 | 0 | 4.24 | 4.45 | 0 | 16072.53 | 2022/04/17 05:19:34 | 2022/04/16 17:53:14 | 1626.27 | 1637.97 | 1636.38 | 1626.54 | 1666.18 | 1641.72 | 1642.25 | 1664.12 | 1630.24 | 1656.42 | 7471.02 | 16069.55 | 0 | 16428.09 | 0
2558 | VNM - Đà Nẵng - Nhà Máy | /BCG Energy | 1020C0058922/EM001020C0058922 | 2022-04-17 08:05:00 | 28.6 | 35.1 | 3.8 | N/A | 1.678 | 294.6 | Online | 1020C0058922/INVT_02 | Grid connected | 388.2 | 386 | 386.1 | 223.1 | 225.4 | 222.8 | 51.696 | 51.806 | 51.73 | 98.46 | 53 | 0.999 | 50.09 | 34.609 | -0.469 | 51.16 | 35.129 | 697.4 | 697.4 | 697.2 | 697.2 | 702.1 | 702.1 | 697.7 | 697.7 | 706.2 | 706.2 | 704.5 | 704.5 | 703.2 | 703.2 | 702.7 | 702.7 | 702.4 | 702.4 | 702.9 | 702.9 | 5.12 | 0 | 0 | 5.14 | 5.15 | 0 | 0 | 5.14 | 5.03 | 0 | 0 | 4.88 | 5.1 | 0 | 5.04 | 0 | 0 | 5.02 | 5.08 | 0 | 16075.9 | 2022/04/17 05:19:34 | 2022/04/16 17:53:14 | 1626.6 | 1638.3 | 1636.73 | 1626.88 | 1666.52 | 1642.06 | 1642.6 | 1664.47 | 1630.59 | 1656.77 | 7474.42 | 16072.95 | 0 | 16431.52 | 0
2559 | VNM - Đà Nẵng - Nhà Máy | /BCG Energy | 1020C0058922/EM001020C0058922 | 2022-04-17 08:10:00 | 28.3 | 34.1 | 3 | N/A | 1.77 | 561 | Online | 1020C0058922/INVT_02 | Grid connected | 391.3 | 388.6 | 389.3 | 225.3 | 226.6 | 224 | 83.557 | 83.742 | 83.612 | 98.35 | 54.2 | 0.999 | 50.11 | 56.556 | -1.426 | 53.98 | 57.481 | 710.4 | 710.4 | 708.9 | 708.9 | 726.9 | 726.9 | 733.1 | 733.1 | 704.1 | 704.1 | 699.1 | 699.1 | 715.7 | 715.7 | 714.8 | 714.8 | 714.3 | 714.3 | 709.2 | 709.2 | 7.5 | 0 | 0 | 7.54 | 7.62 | 0 | 0 | 7.48 | 7.94 | 0 | 0 | 8.26 | 8.2 | 0 | 8.39 | 0 | 0 | 8.87 | 9.01 | 0 | 16078.77 | 2022/04/17 05:19:34 | 2022/04/16 17:53:14 | 1626.89 | 1638.58 | 1637.02 | 1627.17 | 1666.8 | 1642.35 | 1642.89 | 1664.76 | 1630.88 | 1657.07 | 7477.28 | 16075.81 | 0 | 16434.41 | 0
2560 | VNM - Đà Nẵng - Nhà Máy | /BCG Energy | 1020C0058922/EM001020C0058922 | 2022-04-17 08:15:00 | 28.6 | 35.1 | 4.8 | N/A | 1.889 | 513.4 | Online | 1020C0058922/INVT_02 | Grid connected | 387.9 | 386.1 | 386.2 | 222.9 | 224.8 | 221.5 | 67.163 | 67.316 | 67.221 | 98.5 | 53.8 | 0.999 | 50 | 45.114 | 0.521 | 57.63 | 45.829 | 703 | 703 | 715.2 | 715.2 | 709.5 | 709.5 | 706.4 | 706.4 | 709 | 709 | 716.6 | 716.6 | 699.1 | 699.1 | 706.3 | 706.3 | 696.4 | 696.4 | 720.9 | 720.9 | 5.94 | 0 | 0 | 5.92 | 6.15 | 0 | 0 | 6.23 | 6.33 | 0 | 0 | 6.12 | 6.58 | 0 | 6.52 | 0 | 0 | 6.78 | 7.11 | 0 | 16082.37 | 2022/04/17 05:19:34 | 2022/04/16 17:53:14 | 1627.24 | 1638.93 | 1637.39 | 1627.53 | 1667.17 | 1642.72 | 1643.25 | 1665.13 | 1631.24 | 1657.45 | 7480.87 | 16079.4 | 0 | 16438.05 | 0
2561 | VNM - Đà Nẵng - Nhà Máy | /BCG Energy | 1020C0058922/EM001020C0058922 | 2022-04-17 08:20:00 | 28.7 | 35.9 | 5.9 | N/A | 2.026 | 550.8 | Online | 1020C0058922/INVT_02 | Grid connected | 388.7 | 386.8 | 386.6 | 223.5 | 224.7 | 222.5 | 65.286 | 65.421 | 65.322 | 98.46 | 53.7 | 0.999 | 49.97 | 43.892 | 0.901 | 61.73 | 44.574 | 715.4 | 715.4 | 697.2 | 697.2 | 709.5 | 709.5 | 707.2 | 707.2 | 715 | 715 | 722.6 | 722.6 | 727.3 | 727.3 | 696.7 | 696.7 | 714 | 714 | 718.1 | 718.1 | 6.39 | 0 | 0 | 6.38 | 6.26 | 0 | 0 | 6.37 | 6.15 | 0 | 0 | 6.14 | 6.02 | 0 | 6.45 | 0 | 0 | 6.26 | 6.11 | 0 | 16086.47 | 2022/04/17 05:19:34 | 2022/04/16 17:53:14 | 1627.66 | 1639.35 | 1637.8 | 1627.95 | 1667.59 | 1643.13 | 1643.67 | 1665.54 | 1631.67 | 1657.88 | 7484.93 | 16083.46 | 0 | 16442.24 | 0
2562 | VNM - Đà Nẵng - Nhà Máy | /BCG Energy | 1020C0058922/EM001020C0058922 | 2022-04-17 08:25:00 | 29.1 | 35.4 | 3.2 | N/A | 2.145 | 615.7 | Online | 1020C0058922/INVT_02 | Grid connected | 389.5 | 388 | 387.7 | 223.5 | 225.7 | 222.5 | 94.442 | 94.701 | 94.491 | 98.36 | 54.3 | 0.999 | 49.82 | 63.653 | 0.836 | 65.51 | 64.702 | 694.3 | 694.3 | 699.3 | 699.3 | 719.4 | 719.4 | 713.6 | 713.6 | 702.1 | 702.1 | 712.5 | 712.5 | 715.2 | 715.2 | 695 | 695 | 694.8 | 694.8 | 713.9 | 713.9 | 7.11 | 0 | 0 | 7.38 | 8.42 | 0 | 0 | 7.97 | 9.17 | 0 | 0 | 10 | 10.02 | 0 | 10.18 | 0 | 0 | 10.3 | 10.29 | 0 | 16090.25 | 2022/04/17 05:19:34 | 2022/04/16 17:53:14 | 1628.01 | 1639.7 | 1638.15 | 1628.3 | 1667.93 | 1643.48 | 1644.01 | 1665.89 | 1632.01 | 1658.23 | 7488.77 | 16087.3 | 0 | 16446.09 | 0
2563 | VNM - Đà Nẵng - Nhà Máy | /BCG Energy | 1020C0058922/EM001020C0058922 | 2022-04-17 08:30:00 | 28.9 | 35.9 | 4.7 | N/A | 2.294 | 657.6 | Online | 1020C0058922/INVT_02 | Grid connected | 390.2 | 386.9 | 387.6 | 224.6 | 224.6 | 222.5 | 110.394 | 110.69 | 110.44 | 98.24 | 54.6 | 0.999 | 50.08 | 74.429 | 1.538 | 70.21 | 75.7 | 697.4 | 697.4 | 703.2 | 703.2 | 697.5 | 697.5 | 703.7 | 703.7 | 702.1 | 702.1 | 704.5 | 704.5 | 708.9 | 708.9 | 702.7 | 702.7 | 708.4 | 708.4 | 703.1 | 703.1 | 10.76 | 0 | 0 | 10.78 | 10.99 | 0 | 0 | 10.77 | 10.54 | 0 | 0 | 10.62 | 10.49 | 0 | 10.63 | 0 | 0 | 10.61 | 10.92 | 0 | 16094.95 | 2022/04/17 05:19:34 | 2022/04/16 17:53:14 | 1628.52 | 1640.2 | 1638.67 | 1628.8 | 1668.44 | 1644 | 1644.53 | 1666.41 | 1632.52 | 1658.75 | 7493.55 | 16092.08 | 0 | 16450.84 | 0
2564 | VNM - Đà Nẵng - Nhà Máy | /BCG Energy | 1020C0058922/EM001020C0058922 | 2022-04-17 08:35:00 | 28.7 | 34.7 | 3.9 | N/A | 2.402 | 307.4 | Online | 1020C0058922/INVT_02 | Grid connected | 385.4 | 383.8 | 384 | 221.1 | 223.5 | 221.4 | 53.607 | 53.744 | 53.625 | 98.51 | 55.7 | 0.999 | 50.1 | 35.733 | -0.109 | 73.59 | 36.274 | 701 | 701 | 695.2 | 695.2 | 701.5 | 701.5 | 697.7 | 697.7 | 697.8 | 697.8 | 698.5 | 698.5 | 697.2 | 697.2 | 702.6 | 702.6 | 690.4 | 690.4 | 692.5 | 692.5 | 4.96 | 0 | 0 | 4.99 | 5.17 | 0 | 0 | 5.11 | 4.99 | 0 | 0 | 5.04 | 5.11 | 0 | 5.1 | 0 | 0 | 4.99 | 5.29 | 0 | 16098.33 | 2022/04/17 05:19:34 | 2022/04/16 17:53:14 | 1628.85 | 1640.54 | 1639.01 | 1629.15 | 1668.78 | 1644.34 | 1644.87 | 1666.76 | 1632.88 | 1659.11 | 7496.83 | 16095.36 | 0 | 16454.29 | 0
2565 | VNM - Đà Nẵng - Nhà Máy | /BCG Energy | 1020C0058922/EM001020C0058922 | 2022-04-17 08:40:00 | 28.7 | 36.4 | 5.5 | N/A | 2.546 | 568.7 | Online | 1020C0058922/INVT_02 | Grid connected | 386.4 | 383.3 | 383.5 | 222.1 | 223.9 | 221.3 | 71.637 | 71.821 | 71.649 | 98.58 | 55.3 | 0.999 | 50.05 | 47.792 | -1.729 | 78.2 | 48.481 | 703.4 | 703.4 | 703.5 | 703.5 | 721.2 | 721.2 | 716 | 716 | 724.1 | 724.1 | 710.6 | 710.6 | 707.2 | 707.2 | 696.7 | 696.7 | 696.4 | 696.4 | 707.7 | 707.7 | 6.82 | 0 | 0 | 6.63 | 6.92 | 0 | 0 | 6.72 | 6.76 | 0 | 0 | 6.74 | 6.74 | 0 | 6.8 | 0 | 0 | 6.77 | 6.71 | 0 | 16102.94 | 2022/04/17 05:19:34 | 2022/04/16 17:53:14 | 1629.29 | 1640.97 | 1639.45 | 1629.59 | 1669.21 | 1644.79 | 1645.33 | 1667.2 | 1633.32 | 1659.56 | 7501.44 | 16099.97 | 0 | 16458.96 | 0
2566 | VNM - Đà Nẵng - Nhà Máy | /BCG Energy | 1020C0058922/EM001020C0058922 | 2022-04-17 08:45:00 | 29.1 | 36.8 | 4.3 | N/A | 2.701 | 330.5 | Online | 1020C0058922/INVT_02 | Grid connected | 384.2 | 382.6 | 381.7 | 221.1 | 222.9 | 220.3 | 59.323 | 59.451 | 59.345 | 98.51 | 55.7 | 0.999 | 50.12 | 39.397 | 0.045 | 82.98 | 39.997 | 688.4 | 688.4 | 694.9 | 694.9 | 689.7 | 689.7 | 691.7 | 691.7 | 715 | 715 | 700.4 | 700.4 | 700.5 | 700.5 | 700.4 | 700.4 | 696.4 | 696.4 | 700.4 | 700.4 | 5.8 | 0 | 0 | 5.76 | 5.95 | 0 | 0 | 5.84 | 5.57 | 0 | 0 | 5.83 | 5.84 | 0 | 5.69 | 0 | 0 | 5.6 | 5.83 | 0 | 16107.72 | 2022/04/17 05:19:34 | 2022/04/16 17:53:14 | 1629.81 | 1641.47 | 1639.97 | 1630.1 | 1669.72 | 1645.29 | 1645.84 | 1667.72 | 1633.83 | 1660.09 | 7506.22 | 16104.75 | 0 | 16463.84 | 0
2567 | VNM - Đà Nẵng - Nhà Máy | /BCG Energy | 1020C0058922/EM001020C0058922 | 2022-04-17 08:50:00 | 29.3 | 35.6 | 4.3 | N/A | 2.814 | 319.1 | Online | 1020C0058922/INVT_02 | Grid connected | 381 | 379.1 | 378.6 | 219.1 | 220.9 | 218.1 | 55.433 | 55.576 | 55.485 | 98.44 | 56.6 | 0.999 | 50.16 | 36.539 | 0.243 | 86.42 | 37.092 | 687.6 | 687.6 | 693.1 | 693.1 | 699.4 | 699.4 | 687.6 | 687.6 | 703.7 | 703.7 | 704.6 | 704.6 | 703.3 | 703.3 | 702.7 | 702.7 | 702.4 | 702.4 | 692.2 | 692.2 | 5.33 | 0 | 0 | 5.4 | 5.32 | 0 | 0 | 5.31 | 5.29 | 0 | 0 | 5.27 | 5.29 | 0 | 5.26 | 0 | 0 | 5.2 | 5.51 | 0 | 16111.16 | 2022/04/17 05:19:34 | 2022/04/16 17:53:14 | 1630.15 | 1641.82 | 1640.32 | 1630.45 | 1670.07 | 1645.65 | 1646.19 | 1668.07 | 1634.18 | 1660.44 | 7509.66 | 16108.19 | 0 | 16467.34 | 0
2568 | VNM - Đà Nẵng - Nhà Máy | /BCG Energy | 1020C0058922/EM001020C0058922 | 2022-04-17 08:55:00 | 29 | 34.9 | 4.7 | N/A | 2.905 | 354 | Online | 1020C0058922/INVT_02 | Grid connected | 381.4 | 380.2 | 379.6 | 219.2 | 221.5 | 218.7 | 58.56 | 58.685 | 58.61 | 98.53 | 57.4 | 0.999 | 50.14 | 38.647 | -0.312 | 89.35 | 39.224 | 754.9 | 754.9 | 754.6 | 754.6 | 754.5 | 754.5 | 755.2 | 755.2 | 755.1 | 755.1 | 755.1 | 755.1 | 754.1 | 754.1 | 753.5 | 753.5 | 752.9 | 752.9 | 753.4 | 753.4 | 5 | 0 | 0 | 5 | 5.11 | 0 | 0 | 5.14 | 5.05 | 0 | 0 | 5.06 | 5.13 | 0 | 5.1 | 0 | 0 | 5 | 5.13 | 0 | 16114.09 | 2022/04/17 05:19:34 | 2022/04/16 17:53:14 | 1630.44 | 1642.11 | 1640.61 | 1630.73 | 1670.35 | 1645.93 | 1646.47 | 1668.36 | 1634.47 | 1660.73 | 7512.58 | 16111.11 | 0 | 16470.3 | 0
2569 | VNM - Đà Nẵng - Nhà Máy | /BCG Energy | 1020C0058922/EM001020C0058922 | 2022-04-17 09:00:00 | 29.4 | 36.9 | 3.3 | N/A | 3.047 | 352.4 | Online | 1020C0058922/INVT_02 | Grid connected | 381.3 | 379.2 | 378.7 | 218.8 | 220.9 | 218.1 | 61.281 | 61.473 | 61.348 | 98.44 | 57 | 0.999 | 49.99 | 40.371 | 0.297 | 93.16 | 40.986 | 685.4 | 685.4 | 691.2 | 691.2 | 697.5 | 697.5 | 702.2 | 702.2 | 697 | 697 | 698.6 | 698.6 | 697.2 | 697.2 | 692.5 | 692.5 | 696.4 | 696.4 | 702.9 | 702.9 | 5.75 | 0 | 0 | 5.88 | 5.86 | 0 | 0 | 5.72 | 5.76 | 0 | 0 | 5.78 | 5.94 | 0 | 5.87 | 0 | 0 | 5.75 | 5.96 | 0 | 16117.94 | 2022/04/17 05:19:34 | 2022/04/16 17:53:14 | 1630.84 | 1642.5 | 1641.01 | 1631.13 | 1670.76 | 1646.33 | 1646.87 | 1668.76 | 1634.86 | 1661.13 | 7516.44 | 16114.97 | 0 | 16474.19 | 0
2570 | VNM - Đà Nẵng - Nhà Máy | /BCG Energy | 1020C0058922/EM001020C0058922 | 2022-04-17 09:05:00 | 29 | 35.4 | 4.1 | N/A | 3.139 | 270 | Online | 1020C0058922/INVT_02 | Grid connected | 380.2 | 379.1 | 377.5 | 217.7 | 220.9 | 218.2 | 48.4 | 48.535 | 48.478 | 98.61 | 57.4 | 0.999 | 49.92 | 31.801 | 0.114 | 96.16 | 32.276 | 691.4 | 691.4 | 691.2 | 691.2 | 698.7 | 698.7 | 696.5 | 696.5 | 697.5 | 697.5 | 697.3 | 697.3 | 690.9 | 690.9 | 696.7 | 696.7 | 695.4 | 695.4 | 696.9 | 696.9 | 4.6 | 0 | 0 | 4.7 | 4.67 | 0 | 0 | 4.53 | 4.59 | 0 | 0 | 4.65 | 4.76 | 0 | 4.57 | 0 | 0 | 4.57 | 4.66 | 0 | 16120.9 | 2022/04/17 05:19:34 | 2022/04/16 17:53:14 | 1631.15 | 1642.8 | 1641.32 | 1631.44 | 1671.06 | 1646.64 | 1647.17 | 1669.06 | 1635.15 | 1661.44 | 7519.39 | 16117.92 | 0 | 16477.23 | 0
2571 | VNM - Đà Nẵng - Nhà Máy | /BCG Energy | 1020C0058922/EM001020C0058922 | 2022-04-17 09:10:00 | 28.9 | 36.3 | 3.6 | N/A | 3.26 | 453.6 | Online | 1020C0058922/INVT_02 | Grid connected | 386.1 | 383.3 | 383 | 221.4 | 223.4 | 220.5 | 79.415 | 79.657 | 79.427 | 98.49 | 56.8 | 1 | 50.16 | 52.977 | -0.332 | 100.08 | 53.827 | 697.3 | 697.3 | 697.2 | 697.2 | 697.5 | 697.5 | 697.7 | 697.7 | 703 | 703 | 701 | 701 | 703.2 | 703.2 | 699.4 | 699.4 | 702.4 | 702.4 | 702.9 | 702.9 | 7.68 | 0 | 0 | 7.63 | 7.63 | 0 | 0 | 7.68 | 7.61 | 0 | 0 | 7.6 | 7.42 | 0 | 7.6 | 0 | 0 | 7.51 | 7.63 | 0 | 16124.82 | 2022/04/17 05:19:34 | 2022/04/16 17:53:14 | 1631.55 | 1643.19 | 1641.72 | 1631.84 | 1671.45 | 1647.03 | 1647.57 | 1669.45 | 1635.56 | 1661.84 | 7523.33 | 16121.86 | 0 | 16481.2 | 0
2572 | VNM - Đà Nẵng - Nhà Máy | /BCG Energy | 1020C0058922/EM001020C0058922 | 2022-04-17 09:15:00 | 30.1 | 39.2 | 3.1 | N/A | 3.428 | 822.3 | Online | 1020C0058922/INVT_02 | Grid connected | 388.6 | 384.8 | 385.1 | 223.9 | 223.4 | 220.8 | 138.171 | 138.36 | 138.121 | 98.22 | 56.5 | 1 | 50.05 | 92.416 | -2.921 | 105.59 | 94.129 | 685.6 | 685.6 | 697.1 | 697.1 | 697.5 | 697.5 | 698.2 | 698.2 | 703 | 703 | 693.7 | 693.7 | 693.9 | 693.9 | 696.7 | 696.7 | 691.2 | 691.2 | 692.9 | 692.9 | 12.87 | 0 | 0 | 13.18 | 13.66 | 0 | 0 | 13.32 | 13.45 | 0 | 0 | 13.72 | 13.45 | 0 | 13.46 | 0 | 0 | 13.44 | 13.66 | 0 | 16130.33 | 2022/04/17 05:19:34 | 2022/04/16 17:53:14 | 1632.13 | 1643.77 | 1642.28 | 1632.4 | 1672.02 | 1647.59 | 1648.12 | 1670 | 1636.09 | 1662.39 | 7528.97 | 16127.5 | 0 | 16486.79 | 0
2573 | VNM - Đà Nẵng - Nhà Máy | /BCG Energy | 1020C0058922/EM001020C0058922 | 2022-04-17 09:20:00 | 30.5 | 42.6 | 3.7 | N/A | 3.636 | 845.4 | Online | 1020C0058922/INVT_02 | Grid connected | 391.3 | 387.5 | 388.4 | 225.9 | 226.5 | 223.5 | 128.407 | 128.821 | 128.491 | 98.3 | 57.5 | 1 | 50.03 | 86.807 | 0.528 | 111.98 | 88.38 | 676 | 676 | 682.6 | 682.6 | 697.6 | 697.6 | 690.4 | 690.4 | 666.9 | 666.9 | 683.2 | 683.2 | 684.7 | 684.7 | 696.7 | 696.7 | 682.5 | 682.5 | 674.2 | 674.2 | 13.54 | 0 | 0 | 13.23 | 11.88 | 0 | 0 | 12.53 | 12.42 | 0 | 0 | 12.58 | 12.77 | 0 | 12.58 | 0 | 0 | 13.33 | 13.86 | 0 | 16136.72 | 2022/04/17 05:19:34 | 2022/04/16 17:53:14 | 1632.77 | 1644.41 | 1642.93 | 1633.06 | 1672.66 | 1648.24 | 1648.77 | 1670.66 | 1636.75 | 1663.05 | 7535.26 | 16133.79 | 0 | 16493.3 | 0
2574 | VNM - Đà Nẵng - Nhà Máy | /BCG Energy | 1020C0058922/EM001020C0058922 | 2022-04-17 09:25:00 | 29.4 | 37.2 | 3.7 | N/A | 3.758 | 428 | Online | 1020C0058922/INVT_02 | Grid connected | 389.8 | 387.7 | 386.3 | 223.3 | 225.5 | 222.6 | 66.781 | 66.97 | 66.825 | 98.51 | 58.9 | 1 | 50 | 44.96 | -1.566 | 115.94 | 45.635 | 682.6 | 682.6 | 685.1 | 685.1 | 679.6 | 679.6 | 688.1 | 688.1 | 691.1 | 691.1 | 692.6 | 692.6 | 691.3 | 691.3 | 696.7 | 696.7 | 692.5 | 692.5 | 686.7 | 686.7 | 6.57 | 0 | 0 | 6.5 | 6.72 | 0 | 0 | 6.43 | 6.38 | 0 | 0 | 6.49 | 6.37 | 0 | 6.3 | 0 | 0 | 6.37 | 6.65 | 0 | 16140.68 | 2022/04/17 05:19:34 | 2022/04/16 17:53:14 | 1633.18 | 1644.81 | 1643.34 | 1633.46 | 1673.07 | 1648.64 | 1649.18 | 1671.06 | 1637.16 | 1663.46 | 7539.14 | 16137.67 | 0 | 16497.36 | 0
2575 | VNM - Đà Nẵng - Nhà Máy | /BCG Energy | 1020C0058922/EM001020C0058922 | 2022-04-17 09:30:00 | 30.1 | 39.4 | 4 | N/A | 3.907 | 402.2 | Online | 1020C0058922/INVT_02 | Grid connected | 388.7 | 387.1 | 386.9 | 223.2 | 225.5 | 222.6 | 68.825 | 68.975 | 68.836 | 98.45 | 59.1 | 1 | 49.93 | 46.303 | -0.057 | 120.71 | 47.018 | 683.6 | 683.6 | 673.2 | 673.2 | 691.5 | 691.5 | 683.9 | 683.9 | 699.4 | 699.4 | 694.4 | 694.4 | 685.2 | 685.2 | 689.3 | 689.3 | 694.1 | 694.1 | 702.9 | 702.9 | 6.91 | 0 | 0 | 6.8 | 6.83 | 0 | 0 | 6.83 | 6.68 | 0 | 0 | 6.77 | 6.91 | 0 | 6.87 | 0 | 0 | 6.74 | 6.78 | 0 | 16145.45 | 2022/04/17 05:19:34 | 2022/04/16 17:53:14 | 1633.68 | 1645.3 | 1643.83 | 1633.95 | 1673.55 | 1649.13 | 1649.66 | 1671.53 | 1637.63 | 1663.94 | 7543.95 | 16142.48 | 0 | 16502.2 | 0
2576 | VNM - Đà Nẵng - Nhà Máy | /BCG Energy | 1020C0058922/EM001020C0058922 | 2022-04-17 09:35:00 | 29.7 | 38.7 | 4.1 | N/A | 4.058 | 805.2 | Online | 1020C0058922/INVT_02 | Grid connected | 390.8 | 387.9 | 387.5 | 224.4 | 225.6 | 222.8 | 102.003 | 102.303 | 102.03 | 98.41 | 59.3 | 1 | 50.04 | 68.704 | 2.814 | 125.32 | 69.842 | 708.6 | 708.6 | 679.2 | 679.2 | 668.7 | 668.7 | 692.8 | 692.8 | 722.8 | 722.8 | 705.2 | 705.2 | 693.7 | 693.7 | 703.4 | 703.4 | 712.8 | 712.8 | 696.9 | 696.9 | 8.23 | 0 | 0 | 8.43 | 8.84 | 0 | 0 | 8.29 | 8.55 | 0 | 0 | 9.91 | 10.56 | 0 | 11.44 | 0 | 0 | 12.62 | 13.3 | 0 | 16150.12 | 2022/04/17 05:19:34 | 2022/04/16 17:53:14 | 1634.14 | 1645.78 | 1644.3 | 1634.42 | 1674.02 | 1649.6 | 1650.13 | 1672 | 1638.1 | 1664.43 | 7548.58 | 16147.11 | 0 | 16506.92 | 0
2577 | VNM - Đà Nẵng - Nhà Máy | /BCG Energy | 1020C0058922/EM001020C0058922 | 2022-04-17 09:40:00 | 29.5 | 39.7 | 5.3 | N/A | 4.228 | 795 | Online | 1020C0058922/INVT_02 | Grid connected | 391.7 | 388.2 | 388.3 | 224.7 | 225.6 | 222.5 | 141.049 | 141.537 | 141.088 | 98.16 | 59.3 | 1 | 50.08 | 95.291 | 3.112 | 130.84 | 97.136 | 691.4 | 691.4 | 690.6 | 690.6 | 702.7 | 702.7 | 703.1 | 703.1 | 706.4 | 706.4 | 698.3 | 698.3 | 714.2 | 714.2 | 707.7 | 707.7 | 707.2 | 707.2 | 685.7 | 685.7 | 13.84 | 0 | 0 | 14.11 | 13.92 | 0 | 0 | 14.05 | 13.44 | 0 | 0 | 13.47 | 13.41 | 0 | 13.89 | 0 | 0 | 14 | 14.44 | 0 | 16155.58 | 2022/04/17 05:19:34 | 2022/04/16 17:53:14 | 1634.72 | 1646.35 | 1644.87 | 1635 | 1674.59 | 1650.14 | 1650.67 | 1672.55 | 1638.63 | 1664.96 | 7554.13 | 16152.66 | 0 | 16512.48 | 0
2578 | VNM - Đà Nẵng - Nhà Máy | /BCG Energy | 1020C0058922/EM001020C0058922 | 2022-04-17 09:45:00 | 30.1 | 39.4 | 2.7 | N/A | 4.4 | 879.6 | Online | 1020C0058922/INVT_02 | Grid connected | 398 | 394.5 | 395.1 | 229 | 229.9 | 227.2 | 122.369 | 122.703 | 122.358 | 98.37 | 60.3 | 1 | 49.86 | 84.073 | -2.439 | 135.93 | 85.466 | 679.1 | 679.1 | 681.8 | 681.8 | 697.8 | 697.8 | 680.2 | 680.2 | 694.7 | 694.7 | 698.5 | 698.5 | 697.2 | 697.2 | 684.6 | 684.6 | 697.8 | 697.8 | 671.2 | 671.2 | 11.72 | 0 | 0 | 12.07 | 11.85 | 0 | 0 | 12.08 | 12.02 | 0 | 0 | 12.57 | 12.75 | 0 | 13.18 | 0 | 0 | 13.06 | 12.98 | 0 | 16160.67 | 2022/04/17 05:19:34 | 2022/04/16 17:53:14 | 1635.23 | 1646.86 | 1645.38 | 1635.51 | 1675.11 | 1650.67 | 1651.2 | 1673.07 | 1639.15 | 1665.48 | 7559.21 | 16157.74 | 0 | 16517.66 | 0
2579 | VNM - Đà Nẵng - Nhà Máy | /BCG Energy | 1020C0058922/EM001020C0058922 | 2022-04-17 09:50:00 | 29.5 | 38.2 | 4.4 | N/A | 4.56 | 259.5 | Online | 1020C0058922/INVT_02 | Grid connected | 397.9 | 396.3 | 395.5 | 227.8 | 230.8 | 228.2 | 43.95 | 44.086 | 43.997 | 98.62 | 61.1 | 1 | 50.04 | 30.205 | -0.589 | 139.97 | 30.625 | 679.4 | 679.4 | 679.3 | 679.3 | 679.6 | 679.6 | 679.8 | 679.8 | 685.1 | 685.1 | 680.7 | 680.7 | 679.2 | 679.2 | 682.5 | 682.5 | 680.6 | 680.6 | 684.9 | 684.9 | 4.64 | 0 | 0 | 4.59 | 4.53 | 0 | 0 | 4.58 | 4.56 | 0 | 0 | 4.56 | 4.66 | 0 | 4.59 | 0 | 0 | 4.44 | 4.55 | 0 | 16164.71 | 2022/04/17 05:19:34 | 2022/04/16 17:53:14 | 1635.6 | 1647.23 | 1645.78 | 1635.89 | 1675.52 | 1651.09 | 1651.63 | 1673.51 | 1639.59 | 1665.94 | 7563.2 | 16161.73 | 0 | 16521.78 | 0
2580 | VNM - Đà Nẵng - Nhà Máy | /BCG Energy | 1020C0058922/EM001020C0058922 | 2022-04-17 09:55:00 | 29.3 | 36.6 | 3 | N/A | 4.656 | 712.2 | Online | 1020C0058922/INVT_02 | Grid connected | 396.4 | 393.5 | 393.7 | 227.6 | 228.9 | 226.8 | 71.48 | 71.562 | 71.52 | 98.47 | 61.1 | 1 | 49.98 | 48.963 | 0.096 | 142.98 | 49.714 | 771.7 | 771.7 | 771.2 | 771.2 | 771.1 | 771.1 | 771.7 | 771.7 | 771.7 | 771.7 | 771.7 | 771.7 | 770.6 | 770.6 | 769.9 | 769.9 | 769.3 | 769.3 | 769.9 | 769.9 | 5.72 | 0 | 0 | 5.74 | 5.8 | 0 | 0 | 5.64 | 6.15 | 0 | 0 | 6.31 | 6.45 | 0 | 6.85 | 0 | 0 | 7.34 | 7.96 | 0 | 16167.76 | 2022/04/17 05:19:34 | 2022/04/16 17:53:14 | 1635.91 | 1647.55 | 1646.09 | 1636.21 | 1675.83 | 1651.4 | 1651.94 | 1673.81 | 1639.9 | 1666.25 | 7566.27 | 16164.8 | 0 | 16524.89 | 0
2581 | VNM - Đà Nẵng - Nhà Máy | /BCG Energy | 1020C0058922/EM001020C0058922 | 2022-04-17 10:00:00 | 30.4 | 42.6 | 3.4 | N/A | 4.866 | 620 | Online | 1020C0058922/INVT_02 | Grid connected | 397.8 | 393.2 | 394.1 | 228.8 | 228.8 | 225.9 | 109.247 | 109.506 | 109.308 | 98.27 | 59.9 | 1 | 49.93 | 74.841 | 1.38 | 148.53 | 76.12 | 683.2 | 683.2 | 703.2 | 703.2 | 719.9 | 719.9 | 693.3 | 693.3 | 684 | 684 | 706.2 | 706.2 | 715.1 | 715.1 | 673.7 | 673.7 | 702.4 | 702.4 | 696.2 | 696.2 | 15.92 | 0 | 0 | 14.36 | 10.02 | 0 | 0 | 12.02 | 10.31 | 0 | 0 | 9.15 | 8.87 | 0 | 9.47 | 0 | 0 | 9.28 | 9.82 | 0 | 16173.34 | 2022/04/17 05:19:34 | 2022/04/16 17:53:14 | 1636.47 | 1648.11 | 1646.66 | 1636.77 | 1676.4 | 1651.97 | 1652.5 | 1674.38 | 1640.47 | 1666.82 | 7571.87 | 16170.4 | 0 | 16530.55 | 0
2582 | VNM - Đà Nẵng - Nhà Máy | /BCG Energy | 1020C0058922/EM001020C0058922 | 2022-04-17 10:05:00 | 30 | 39.5 | 3 | N/A | 4.996 | 388.8 | Online | 1020C0058922/INVT_02 | Grid connected | 393.6 | 391 | 391 | 225.6 | 227.8 | 224.9 | 64.494 | 64.647 | 64.511 | 98.47 | 60.5 | 1 | 49.89 | 43.784 | -0.312 | 152.71 | 44.456 | 688 | 688 | 685.2 | 685.2 | 687.9 | 687.9 | 689.3 | 689.3 | 691 | 691 | 686.5 | 686.5 | 679.2 | 679.2 | 694.5 | 694.5 | 678.4 | 678.4 | 691 | 691 | 6.4 | 0 | 0 | 6.45 | 6.46 | 0 | 0 | 6.35 | 6.38 | 0 | 0 | 6.47 | 6.62 | 0 | 6.49 | 0 | 0 | 6.47 | 6.53 | 0 | 16177.45 | 2022/04/17 05:19:34 | 2022/04/16 17:53:14 | 1636.9 | 1648.53 | 1647.08 | 1637.19 | 1676.83 | 1652.38 | 1652.91 | 1674.8 | 1640.87 | 1667.24 | 7575.95 | 16174.48 | 0 | 16534.73 | 0
2583 | VNM - Đà Nẵng - Nhà Máy | /BCG Energy | 1020C0058922/EM001020C0058922 | 2022-04-17 10:10:00 | 29.9 | 38.4 | 2.7 | N/A | 5.115 | 593.3 | Online | 1020C0058922/INVT_02 | Grid connected | 395.7 | 393.1 | 392.6 | 226.6 | 228.6 | 226 | 76.786 | 76.917 | 76.84 | 98.45 | 60.5 | 1 | 50.12 | 52.46 | -1.469 | 156.19 | 53.308 | 797.5 | 797.5 | 797.1 | 797.1 | 797.1 | 797.1 | 797.7 | 797.7 | 797.7 | 797.7 | 797.6 | 797.6 | 796.5 | 796.5 | 795.8 | 795.8 | 795.2 | 795.2 | 795.7 | 795.7 | 5.78 | 0 | 0 | 6.46 | 6.1 | 0 | 0 | 5.89 | 6.73 | 0 | 0 | 7.19 | 6.94 | 0 | 7 | 0 | 0 | 6.95 | 7.07 | 0 | 16180.93 | 2022/04/17 05:19:34 | 2022/04/16 17:53:14 | 1637.25 | 1648.88 | 1647.43 | 1637.55 | 1677.18 | 1652.74 | 1653.27 | 1675.15 | 1641.22 | 1667.59 | 7579.44 | 16177.97 | 0 | 16538.26 | 0
2584 | VNM - Đà Nẵng - Nhà Máy | /BCG Energy | 1020C0058922/EM001020C0058922 | 2022-04-17 10:15:00 | 30.4 | 41.4 | 3.5 | N/A | 5.314 | 461.8 | Online | 1020C0058922/INVT_02 | Grid connected | 396.3 | 394.3 | 393.6 | 227.8 | 229.6 | 227.1 | 77.819 | 78.072 | 77.838 | 98.41 | 59.9 | 1 | 50.08 | 53.416 | 0.662 | 161.77 | 54.252 | 674.3 | 674.3 | 685.2 | 685.2 | 679.5 | 679.5 | 686.9 | 686.9 | 690.8 | 690.8 | 686.6 | 686.6 | 673.3 | 673.3 | 690.7 | 690.7 | 684.4 | 684.4 | 685 | 685 | 8.05 | 0 | 0 | 7.92 | 7.93 | 0 | 0 | 7.91 | 7.9 | 0 | 0 | 7.82 | 7.9 | 0 | 7.7 | 0 | 0 | 7.67 | 7.79 | 0 | 16186.51 | 2022/04/17 05:19:34 | 2022/04/16 17:53:14 | 1637.81 | 1649.45 | 1648 | 1638.11 | 1677.76 | 1653.31 | 1653.83 | 1675.72 | 1641.77 | 1668.15 | 7585.02 | 16183.55 | 0 | 16543.91 | 0
2585 | VNM - Đà Nẵng - Nhà Máy | /BCG Energy | 1020C0058922/EM001020C0058922 | 2022-04-17 10:20:00 | 30.1 | 41.2 | 1 | N/A | 5.536 | 413 | Online | 1020C0058922/INVT_02 | Grid connected | 395.9 | 394.7 | 394.1 | 227.7 | 229.4 | 226.1 | 69.5 | 69.546 | 69.405 | 98.46 | 60.8 | 0.998 | 49.86 | 47.655 | -0.313 | 168.21 | 48.401 | 674.3 | 674.3 | 685.2 | 685.2 | 676.3 | 676.3 | 668.9 | 668.9 | 685 | 685 | 674.5 | 674.5 | 677.3 | 677.3 | 678.6 | 678.6 | 678.4 | 678.4 | 670.7 | 670.7 | 7.24 | 0 | 0 | 7.19 | 7.19 | 0 | 0 | 7.16 | 7.17 | 0 | 0 | 7.16 | 7.26 | 0 | 7.2 | 0 | 0 | 6.92 | 7.26 | 0 | 16192.95 | 2022/04/17 05:19:34 | 2022/04/16 17:53:14 | 1638.46 | 1650.11 | 1648.65 | 1638.76 | 1678.42 | 1653.96 | 1654.49 | 1676.38 | 1642.43 | 1668.8 | 7591.45 | 16189.98 | 0 | 16550.46 | 0
2586 | VNM - Đà Nẵng - Nhà Máy | /BCG Energy | 1020C0058922/EM001020C0058922 | 2022-04-17 10:25:00 | 30.4 | 42.2 | 2.1 | N/A | 5.745 | 363.1 | Online | 1020C0058922/INVT_02 | Grid connected | 397 | 395.1 | 394.7 | 228 | 230.3 | 227.3 | 61.606 | 61.998 | 61.665 | 98.51 | 61.8 | 0.998 | 49.97 | 42.324 | -0.058 | 173.47 | 42.973 | 674.3 | 674.3 | 677 | 677 | 671.3 | 671.3 | 677.1 | 677.1 | 685.1 | 685.1 | 680.5 | 680.5 | 679.2 | 679.2 | 672.6 | 672.6 | 678.4 | 678.4 | 676.7 | 676.7 | 6.37 | 0 | 0 | 6.34 | 6.61 | 0 | 0 | 6.38 | 6.36 | 0 | 0 | 6.27 | 6.28 | 0 | 6.45 | 0 | 0 | 6.23 | 6.31 | 0 | 16198.21 | 2022/04/17 05:19:34 | 2022/04/16 17:53:14 | 1638.97 | 1650.61 | 1649.17 | 1639.28 | 1678.94 | 1654.5 | 1655.03 | 1676.94 | 1643 | 1669.4 | 7596.71 | 16195.24 | 0 | 16555.84 | 0
2587 | VNM - Đà Nẵng - Nhà Máy | /BCG Energy | 1020C0058922/EM001020C0058922 | 2022-04-17 10:30:00 | 29.8 | 39 | 2.5 | N/A | 5.877 | 424.8 | Online | 1020C0058922/INVT_02 | Grid connected | 397.6 | 394.2 | 395 | 228.2 | 230.3 | 227.4 | 80.454 | 80.616 | 80.467 | 98.47 | 62.2 | 0.998 | 50.1 | 55.231 | -0.498 | 177.91 | 56.107 | 680.2 | 680.2 | 679.8 | 679.8 | 668.2 | 668.2 | 692.2 | 692.2 | 686.9 | 686.9 | 698.2 | 698.2 | 683.9 | 683.9 | 679.8 | 679.8 | 689.3 | 689.3 | 671.6 | 671.6 | 8 | 0 | 0 | 7.9 | 8.33 | 0 | 0 | 7.94 | 8.14 | 0 | 0 | 8.03 | 8.35 | 0 | 8.61 | 0 | 0 | 8.39 | 8.25 | 0 | 16202.65 | 2022/04/17 05:19:34 | 2022/04/16 17:53:14 | 1639.43 | 1651.07 | 1649.63 | 1639.73 | 1679.41 | 1654.95 | 1655.48 | 1677.38 | 1643.43 | 1669.83 | 7601.16 | 16199.69 | 0 | 16560.34 | 0
2588 | VNM - Đà Nẵng - Nhà Máy | /BCG Energy | 1020C0058922/EM001020C0058922 | 2022-04-17 10:35:00 | 29.5 | 38.8 | 2.1 | N/A | 6.022 | 1044.2 | Online | 1020C0058922/INVT_02 | Grid connected | 400.1 | 396.3 | 397.2 | 230.3 | 231.3 | 228.2 | 136.12 | 136.62 | 136.152 | 98.16 | 61.6 | 0.998 | 50.07 | 93.915 | 0.577 | 182.87 | 95.676 | 697.2 | 697.2 | 720.3 | 720.3 | 675.4 | 675.4 | 692.8 | 692.8 | 696.2 | 696.2 | 700.3 | 700.3 | 673.7 | 673.7 | 691.9 | 691.9 | 707.4 | 707.4 | 705.8 | 705.8 | 11.54 | 0 | 0 | 11.97 | 14.63 | 0 | 0 | 14.16 | 13.7 | 0 | 0 | 13.01 | 13.33 | 0 | 14.1 | 0 | 0 | 15.15 | 15.79 | 0 | 16207.61 | 2022/04/17 05:19:34 | 2022/04/16 17:53:14 | 1639.94 | 1651.58 | 1650.14 | 1640.24 | 1679.91 | 1655.44 | 1655.98 | 1677.87 | 1643.93 | 1670.33 | 7606.16 | 16204.69 | 0 | 16565.36 | 0
2589 | VNM - Đà Nẵng - Nhà Máy | /BCG Energy | 1020C0058922/EM001020C0058922 | 2022-04-17 10:40:00 | 29.6 | 37.8 | 3.6 | N/A | 6.174 | 346.3 | Online | 1020C0058922/INVT_02 | Grid connected | 397.8 | 396.1 | 395.3 | 228.1 | 231.2 | 228.2 | 54.697 | 54.938 | 54.743 | 98.51 | 62.2 | 0.998 | 50.11 | 37.743 | 0.021 | 187.51 | 38.317 | 674.3 | 674.3 | 685.2 | 685.2 | 688.2 | 688.2 | 686.8 | 686.8 | 689.8 | 689.8 | 689.2 | 689.2 | 685.2 | 685.2 | 688.4 | 688.4 | 680.7 | 680.7 | 682.7 | 682.7 | 5.41 | 0 | 0 | 5.44 | 5.62 | 0 | 0 | 5.41 | 5.62 | 0 | 0 | 5.43 | 5.59 | 0 | 5.51 | 0 | 0 | 5.51 | 5.78 | 0 | 16212.25 | 2022/04/17 05:19:34 | 2022/04/16 17:53:14 | 1640.41 | 1652.04 | 1650.61 | 1640.71 | 1680.39 | 1655.92 | 1656.45 | 1678.35 | 1644.4 | 1670.81 | 7610.74 | 16209.27 | 0 | 16570.09 | 0
2590 | VNM - Đà Nẵng - Nhà Máy | /BCG Energy | 1020C0058922/EM001020C0058922 | 2022-04-17 10:45:00 | 30.8 | 43 | 1.4 | N/A | 6.357 | 1033.7 | Online | 1020C0058922/INVT_02 | Grid connected | 402.7 | 397 | 398.5 | 232.4 | 231.2 | 228.7 | 149.811 | 150.123 | 150.081 | 97.82 | 61.5 | 0.998 | 50.17 | 103.905 | -0.165 | 192.9 | 106.242 | 743.2 | 743.2 | 742.5 | 742.5 | 742.4 | 742.4 | 743.1 | 743.1 | 743.1 | 743.1 | 743.1 | 743.1 | 742 | 742 | 741.3 | 741.3 | 740.7 | 740.7 | 741.2 | 741.2 | 13.9 | 0 | 0 | 14.31 | 14.11 | 0 | 0 | 14.16 | 14.36 | 0 | 0 | 14.22 | 14.12 | 0 | 14.55 | 0 | 0 | 14.34 | 14.4 | 0 | 16217.64 | 2022/04/17 05:19:34 | 2022/04/16 17:53:14 | 1640.93 | 1652.58 | 1651.15 | 1641.25 | 1680.94 | 1656.47 | 1657 | 1678.91 | 1644.95 | 1671.37 | 7616.29 | 16214.82 | 0 | 16575.55 | 0
2591 | VNM - Đà Nẵng - Nhà Máy | /BCG Energy | 1020C0058922/EM001020C0058922 | 2022-04-17 10:50:00 | 30.5 | 42.2 | 2.9 | N/A | 6.556 | 402.2 | Online | 1020C0058922/INVT_02 | Grid connected | 404.2 | 401 | 401.7 | 231.9 | 233.4 | 230.2 | 63.132 | 63.28 | 63.133 | 98.51 | 62.5 | 0.998 | 50.11 | 43.925 | -1.538 | 199.32 | 44.612 | 668.3 | 668.3 | 673.2 | 673.2 | 673.5 | 673.5 | 671.4 | 671.4 | 679.1 | 679.1 | 678 | 678 | 673.4 | 673.4 | 675.3 | 675.3 | 675.6 | 675.6 | 667.7 | 667.7 | 6.55 | 0 | 0 | 6.42 | 6.59 | 0 | 0 | 6.45 | 6.43 | 0 | 0 | 6.4 | 6.5 | 0 | 6.55 | 0 | 0 | 6.41 | 6.65 | 0 | 16224.06 | 2022/04/17 05:19:34 | 2022/04/16 17:53:14 | 1641.62 | 1653.26 | 1651.82 | 1641.92 | 1681.61 | 1657.11 | 1657.64 | 1679.55 | 1645.59 | 1672.01 | 7622.56 | 16221.09 | 0 | 16582.13 | 0
2592 | VNM - Đà Nẵng - Nhà Máy | /BCG Energy | 1020C0058922/EM001020C0058922 | 2022-04-17 10:55:00 | 29.9 | 42.2 | 3.8 | N/A | 6.783 | 797 | Online | 1020C0058922/INVT_02 | Grid connected | 404.8 | 401.9 | 401.9 | 232.1 | 233.3 | 230.4 | 111.299 | 111.664 | 111.365 | 98.31 | 63.5 | 0.998 | 49.86 | 77.579 | -1.794 | 205.04 | 78.929 | 672.6 | 672.6 | 678.1 | 678.1 | 667.4 | 667.4 | 675.9 | 675.9 | 673.9 | 673.9 | 674.6 | 674.6 | 667.5 | 667.5 | 679.4 | 679.4 | 683.9 | 683.9 | 670.7 | 670.7 | 8.89 | 0 | 0 | 9.72 | 12.35 | 0 | 0 | 11.39 | 13.02 | 0 | 0 | 13.2 | 12.51 | 0 | 11.96 | 0 | 0 | 11.56 | 11.54 | 0 | 16229.85 | 2022/04/17 05:19:34 | 2022/04/16 17:53:14 | 1642.2 | 1653.85 | 1652.4 | 1642.5 | 1682.21 | 1657.71 | 1658.23 | 1680.14 | 1646.18 | 1672.59 | 7628.39 | 16226.92 | 0 | 16588.01 | 0
2593 | VNM - Đà Nẵng - Nhà Máy | /BCG Energy | 1020C0058922/EM001020C0058922 | 2022-04-17 11:00:00 | 30.7 | 42.6 | 2.5 | N/A | 6.986 | 813 | Online | 1020C0058922/INVT_02 | Grid connected | 405.2 | 401.7 | 401.8 | 233.4 | 233.3 | 230.2 | 104.396 | 104.674 | 104.276 | 98.25 | 63.9 | 0.998 | 50.09 | 72.932 | -0.81 | 211.28 | 74.171 | 668.7 | 668.7 | 674.3 | 674.3 | 674.6 | 674.6 | 676 | 676 | 680.7 | 680.7 | 685.4 | 685.4 | 694.5 | 694.5 | 683.2 | 683.2 | 680.6 | 680.6 | 670.7 | 670.7 | 10.54 | 0 | 0 | 11.29 | 11.39 | 0 | 0 | 11.37 | 11.48 | 0 | 0 | 11.14 | 10.66 | 0 | 10.41 | 0 | 0 | 10.06 | 10.99 | 0 | 16236.09 | 2022/04/17 05:19:34 | 2022/04/16 17:53:14 | 1642.85 | 1654.5 | 1653.03 | 1643.15 | 1682.85 | 1658.34 | 1658.85 | 1680.78 | 1646.79 | 1673.22 | 7634.61 | 16233.14 | 0 | 16594.36 | 0
2594 | VNM - Đà Nẵng - Nhà Máy | /BCG Energy | 1020C0058922/EM001020C0058922 | 2022-04-17 11:05:00 | 29.8 | 39.4 | 4.2 | N/A | 7.143 | 354.5 | Online | 1020C0058922/INVT_02 | Grid connected | 401.5 | 399.7 | 399.1 | 230.4 | 232.9 | 230 | 61.648 | 61.779 | 61.69 | 98.56 | 64.5 | 0.998 | 49.89 | 42.783 | -0.87 | 216 | 43.448 | 674.3 | 674.3 | 679.2 | 679.2 | 670.4 | 670.4 | 671.8 | 671.8 | 680.4 | 680.4 | 683.4 | 683.4 | 673.4 | 673.4 | 678.6 | 678.6 | 678.4 | 678.4 | 676.7 | 676.7 | 6.69 | 0 | 0 | 6.59 | 6.36 | 0 | 0 | 6.41 | 6.26 | 0 | 0 | 6.17 | 6.21 | 0 | 6.18 | 0 | 0 | 5.97 | 6.24 | 0 | 16240.78 | 2022/04/17 05:19:34 | 2022/04/16 17:53:14 | 1643.33 | 1654.98 | 1653.51 | 1643.63 | 1683.33 | 1658.81 | 1659.33 | 1681.25 | 1647.26 | 1673.69 | 7639.24 | 16237.77 | 0 | 16599.12 | 0
2595 | VNM - Đà Nẵng - Nhà Máy | /BCG Energy | 1020C0058922/EM001020C0058922 | 2022-04-17 11:10:00 | 29.9 | 40.4 | 5 | N/A | 7.29 | 1020.1 | Online | 1020C0058922/INVT_02 | Grid connected | 405.1 | 402.7 | 403.3 | 233.3 | 233.9 | 231.1 | 82.24 | 82.349 | 82.221 | 98.3 | 63.9 | 0.998 | 50.03 | 57.598 | -0.875 | 219.73 | 58.594 | 807.5 | 807.5 | 807 | 807 | 807 | 807 | 807.7 | 807.7 | 807.6 | 807.6 | 807.6 | 807.6 | 806.3 | 806.3 | 805.6 | 805.6 | 805 | 805 | 805.6 | 805.6 | 6.45 | 0 | 0 | 7.75 | 6.86 | 0 | 0 | 6.99 | 8.02 | 0 | 0 | 7.02 | 6.88 | 0 | 7.94 | 0 | 0 | 7.02 | 6.9 | 0 | 16244.47 | 2022/04/17 05:19:34 | 2022/04/16 17:53:14 | 1643.68 | 1655.36 | 1653.86 | 1643.98 | 1683.71 | 1659.19 | 1659.71 | 1681.64 | 1647.64 | 1674.08 | 7642.98 | 16241.51 | 0 | 16602.85 | 0
2596 | VNM - Đà Nẵng - Nhà Máy | /BCG Energy | 1020C0058922/EM001020C0058922 | 2022-04-17 11:15:00 | 29.8 | 39.3 | 2.8 | N/A | 7.455 | 825.2 | Online | 1020C0058922/INVT_02 | Grid connected | 408.7 | 403.8 | 405.7 | 235.5 | 234.9 | 232.2 | 144.319 | 144.768 | 144.308 | 98.02 | 63.3 | 0.998 | 50.11 | 101.653 | -0.683 | 224.56 | 103.706 | 692.3 | 692.3 | 692.3 | 692.3 | 678.4 | 678.4 | 679.9 | 679.9 | 687.2 | 687.2 | 693.7 | 693.7 | 665.6 | 665.6 | 698.8 | 698.8 | 690.5 | 690.5 | 700.7 | 700.7 | 15.49 | 0 | 0 | 15.98 | 16.48 | 0 | 0 | 16.29 | 16.44 | 0 | 0 | 15.49 | 14.8 | 0 | 13.61 | 0 | 0 | 13.37 | 11.44 | 0 | 16249.3 | 2022/04/17 05:19:34 | 2022/04/16 17:53:14 | 1644.2 | 1655.89 | 1654.36 | 1644.49 | 1684.22 | 1659.67 | 1660.18 | 1682.13 | 1648.1 | 1674.52 | 7647.76 | 16246.29 | 0 | 16607.76 | 0
2597 | VNM - Đà Nẵng - Nhà Máy | /BCG Energy | 1020C0058922/EM001020C0058922 | 2022-04-17 11:20:00 | 30.4 | 44.2 | 2.3 | N/A | 7.728 | 337.8 | Online | 1020C0058922/INVT_02 | Grid connected | 406.1 | 403.3 | 403.5 | 232.7 | 235 | 232.2 | 55.252 | 55.411 | 55.312 | 98.38 | 63.2 | 0.998 | 50.26 | 38.779 | 0.089 | 230.57 | 39.385 | 658.9 | 658.9 | 667.2 | 667.2 | 667.4 | 667.4 | 666 | 666 | 674.7 | 674.7 | 683.4 | 683.4 | 668.4 | 668.4 | 661 | 661 | 681.3 | 681.3 | 669.8 | 669.8 | 6.04 | 0 | 0 | 5.82 | 6.06 | 0 | 0 | 5.98 | 5.88 | 0 | 0 | 5.8 | 5.9 | 0 | 5.94 | 0 | 0 | 5.82 | 5.95 | 0 | 16255.31 | 2022/04/17 05:19:34 | 2022/04/16 17:53:14 | 1644.77 | 1656.49 | 1654.95 | 1645.08 | 1684.85 | 1660.28 | 1660.79 | 1682.78 | 1648.74 | 1675.18 | 7653.81 | 16252.34 | 0 | 16613.91 | 0
2598 | VNM - Đà Nẵng - Nhà Máy | /BCG Energy | 1020C0058922/EM001020C0058922 | 2022-04-17 11:25:00 | 30.5 | 42.7 | 4.2 | N/A | 7.901 | 528.4 | Online | 1020C0058922/INVT_02 | Grid connected | 399.8 | 396.3 | 397.6 | 231 | 230.9 | 228.7 | 128.18 | 128.661 | 128.2 | 98.13 | 63 | 0.998 | 49.94 | 88.557 | -2.303 | 236.02 | 90.171 | 674.2 | 674.2 | 679.2 | 679.2 | 680.2 | 680.2 | 651.6 | 651.6 | 699.2 | 699.2 | 692.1 | 692.1 | 686.4 | 686.4 | 709.4 | 709.4 | 679.7 | 679.7 | 696.5 | 696.5 | 15.74 | 0 | 0 | 15.82 | 14.47 | 0 | 0 | 15.31 | 13.82 | 0 | 0 | 13.41 | 12.45 | 0 | 11.13 | 0 | 0 | 10.36 | 9.35 | 0 | 16260.76 | 2022/04/17 05:19:34 | 2022/04/16 17:53:14 | 1645.33 | 1657.05 | 1655.51 | 1645.64 | 1685.42 | 1660.83 | 1661.33 | 1683.32 | 1649.27 | 1675.71 | 7659.3 | 16257.83 | 0 | 16619.41 | 0
2599 | VNM - Đà Nẵng - Nhà Máy | /BCG Energy | 1020C0058922/EM001020C0058922 | 2022-04-17 11:30:00 | 32.1 | 48 | 1 | N/A | 8.17 | 812.8 | Online | 1020C0058922/INVT_02 | Grid connected | 401.9 | 398.3 | 398.9 | 230.7 | 231.7 | 228.6 | 77.528 | 77.81 | 77.599 | 98.44 | 63.9 | 0.998 | 50.11 | 53.825 | 1.634 | 242.79 | 54.656 | 661.8 | 661.8 | 685.8 | 685.8 | 660.2 | 660.2 | 680.8 | 680.8 | 673.1 | 673.1 | 674.6 | 674.6 | 686.5 | 686.5 | 677.6 | 677.6 | 680.5 | 680.5 | 673.2 | 673.2 | 7.57 | 0 | 0 | 7.24 | 7.41 | 0 | 0 | 7.25 | 7.28 | 0 | 0 | 7.4 | 7.73 | 0 | 8.68 | 0 | 0 | 9.74 | 9.8 | 0 | 16267.53 | 2022/04/17 05:19:34 | 2022/04/16 17:53:14 | 1645.96 | 1657.7 | 1656.17 | 1646.3 | 1686.11 | 1661.52 | 1662.04 | 1684.05 | 1650.01 | 1676.45 | 7666.09 | 16264.62 | 0 | 16626.31 | 0
2600 | VNM - Đà Nẵng - Nhà Máy | /BCG Energy | 1020C0058922/EM001020C0058922 | 2022-04-17 11:35:00 | 31.4 | 48.1 | 2.2 | N/A | 8.419 | 1021.1 | Online | 1020C0058922/INVT_02 | Grid connected | 399.8 | 396.9 | 397.2 | 229.3 | 231.4 | 228.7 | 86.75 | 86.881 | 86.703 | 98.4 | 64.7 | 0.998 | 50.29 | 59.972 | 0.23 | 247.07 | 60.953 | 781.4 | 781.4 | 780 | 780 | 780.9 | 780.9 | 780.6 | 780.6 | 781.5 | 781.5 | 781.5 | 781.5 | 780.3 | 780.3 | 779.6 | 779.6 | 779 | 779 | 778.6 | 778.6 | 6.06 | 0 | 0 | 7.69 | 7.38 | 0 | 0 | 7.47 | 8.78 | 0 | 0 | 8.16 | 7.97 | 0 | 8.96 | 0 | 0 | 7.76 | 7.47 | 0 | 16271.81 | 2022/04/17 05:19:34 | 2022/04/16 17:53:14 | 1646.35 | 1658.15 | 1656.58 | 1646.71 | 1686.57 | 1661.96 | 1662.46 | 1684.54 | 1650.46 | 1676.91 | 7670.33 | 16268.86 | 0 | 16630.69 | 0
2601 | VNM - Đà Nẵng - Nhà Máy | /BCG Energy | 1020C0058922/EM001020C0058922 | 2022-04-17 11:40:00 | 31.3 | 48.6 | 3 | N/A | 8.718 | 976.2 | Online | 1020C0058922/INVT_02 | Grid connected | 400.8 | 396.6 | 398.1 | 230.2 | 231.2 | 228.7 | 106.318 | 106.476 | 106.208 | 98.35 | 64.3 | 0.998 | 50.19 | 73.512 | 0.057 | 252.39 | 74.768 | 755.6 | 755.6 | 754.8 | 754.8 | 754.8 | 754.8 | 755.7 | 755.7 | 755.2 | 755.2 | 755.6 | 755.6 | 754.3 | 754.3 | 753.6 | 753.6 | 753.4 | 753.4 | 753.9 | 753.9 | 9.44 | 0 | 0 | 10.33 | 9.55 | 0 | 0 | 9.74 | 10.45 | 0 | 0 | 9.69 | 9.33 | 0 | 10.11 | 0 | 0 | 9.36 | 9.14 | 0 | 16277.2 | 2022/04/17 05:19:34 | 2022/04/16 17:53:14 | 1646.85 | 1658.7 | 1657.1 | 1647.23 | 1687.16 | 1662.51 | 1663 | 1685.13 | 1651 | 1677.44 | 7675.72 | 16274.25 | 0 | 16636.12 | 0
2602 | VNM - Đà Nẵng - Nhà Máy | /BCG Energy | 1020C0058922/EM001020C0058922 | 2022-04-17 11:45:00 | 31.9 | 49.2 | 1.3 | N/A | 9.01 | 951.6 | Online | 1020C0058922/INVT_02 | Grid connected | 400.5 | 396 | 397.4 | 231 | 230.7 | 227.7 | 147.984 | 148.456 | 148.004 | 98.1 | 64.3 | 0.998 | 50.17 | 102.004 | 0.449 | 259.68 | 103.937 | 650.3 | 650.3 | 658.8 | 658.8 | 644.5 | 644.5 | 638.8 | 638.8 | 655.1 | 655.1 | 650.6 | 650.6 | 645.9 | 645.9 | 660.6 | 660.6 | 648.4 | 648.4 | 646.7 | 646.7 | 15.84 | 0 | 0 | 15.94 | 16.04 | 0 | 0 | 16.25 | 16.05 | 0 | 0 | 15.96 | 16.1 | 0 | 15.68 | 0 | 0 | 16 | 16.11 | 0 | 16284.51 | 2022/04/17 05:19:34 | 2022/04/16 17:53:14 | 1647.59 | 1659.46 | 1657.83 | 1647.98 | 1687.94 | 1663.24 | 1663.74 | 1685.9 | 1651.74 | 1678.16 | 7683.07 | 16281.6 | 0 | 16643.58 | 0
2603 | VNM - Đà Nẵng - Nhà Máy | /BCG Energy | 1020C0058922/EM001020C0058922 | 2022-04-17 11:50:00 | 31.2 | 47.3 | 1.3 | N/A | 9.271 | 977.2 | Online | 1020C0058922/INVT_02 | Grid connected | 400.8 | 396.7 | 397.6 | 231.1 | 231 | 227.8 | 141.215 | 141.439 | 141.263 | 98.09 | 66.3 | 1 | 50.31 | 97.578 | 0.625 | 267.62 | 99.468 | 695.6 | 695.6 | 706.5 | 706.5 | 693.7 | 693.7 | 697.2 | 697.2 | 708.1 | 708.1 | 700 | 700 | 697.3 | 697.3 | 709.2 | 709.2 | 696.4 | 696.4 | 699.8 | 699.8 | 14.06 | 0 | 0 | 14.09 | 14.15 | 0 | 0 | 14.21 | 14.17 | 0 | 0 | 14.24 | 14.02 | 0 | 14.09 | 0 | 0 | 14.16 | 14.25 | 0 | 16292.36 | 2022/04/17 05:19:34 | 2022/04/16 17:53:14 | 1648.42 | 1660.29 | 1658.64 | 1648.79 | 1688.77 | 1664.04 | 1664.52 | 1686.68 | 1652.51 | 1678.94 | 7690.91 | 16289.44 | 0 | 16651.6 | 0
2604 | VNM - Đà Nẵng - Nhà Máy | /BCG Energy | 1020C0058922/EM001020C0058922 | 2022-04-17 11:55:00 | 31 | 48.8 | 2.9 | N/A | 9.556 | 956.8 | Online | 1020C0058922/INVT_02 | Grid connected | 401.3 | 396.8 | 397.9 | 231.3 | 231.4 | 228 | 141.618 | 141.888 | 141.649 | 98.09 | 68 | 1 | 50.01 | 97.821 | 0.847 | 275.89 | 99.685 | 683 | 683 | 694.4 | 694.4 | 681.4 | 681.4 | 685.6 | 685.6 | 695.8 | 695.8 | 687.3 | 687.3 | 684.5 | 684.5 | 697.4 | 697.4 | 683.3 | 683.3 | 688 | 688 | 14.12 | 0 | 0 | 14.15 | 14.38 | 0 | 0 | 14.26 | 14.22 | 0 | 0 | 14.29 | 14.25 | 0 | 14.14 | 0 | 0 | 14.41 | 14.28 | 0 | 16300.63 | 2022/04/17 05:19:34 | 2022/04/16 17:53:14 | 1649.26 | 1661.14 | 1659.48 | 1649.64 | 1689.63 | 1664.89 | 1665.37 | 1687.53 | 1653.35 | 1679.79 | 7699.09 | 16297.62 | 0 | 16660.08 | 0
2605 | VNM - Đà Nẵng - Nhà Máy | /BCG Energy | 1020C0058922/EM001020C0058922 | 2022-04-17 12:00:00 | 31.5 | 47.8 | 3 | N/A | 9.843 | 949 | Online | 1020C0058922/INVT_02 | Grid connected | 402.1 | 397.7 | 398.9 | 231.3 | 231.8 | 229 | 142.267 | 142.482 | 142.276 | 98.14 | 69.9 | 1 | 50.05 | 98.597 | -0.292 | 284.16 | 100.425 | 676.3 | 676.3 | 686.6 | 686.6 | 673.6 | 673.6 | 678.6 | 678.6 | 686.8 | 686.8 | 679.2 | 679.2 | 676.7 | 676.7 | 685.5 | 685.5 | 674.1 | 674.1 | 679.7 | 679.7 | 14.55 | 0 | 0 | 14.81 | 14.81 | 0 | 0 | 14.69 | 14.89 | 0 | 0 | 14.75 | 14.68 | 0 | 14.79 | 0 | 0 | 14.85 | 14.7 | 0 | 16308.9 | 2022/04/17 05:19:34 | 2022/04/16 17:53:14 | 1650.09 | 1661.98 | 1660.32 | 1650.47 | 1690.48 | 1665.73 | 1666.21 | 1688.39 | 1654.19 | 1680.62 | 7707.45 | 16305.98 | 0 | 16668.48 | 0
2606 | VNM - Đà Nẵng - Nhà Máy | /BCG Energy | 1020C0058922/EM001020C0058922 | 2022-04-17 12:05:00 | 30.9 | 47 | 3.6 | N/A | 10.125 | 937.9 | Online | 1020C0058922/INVT_02 | Grid connected | 401.2 | 397.3 | 398.3 | 231.9 | 231.2 | 228.8 | 143.44 | 143.703 | 143.457 | 98.08 | 71.3 | 1 | 50.05 | 99.201 | -0.73 | 292.33 | 101.143 | 670.4 | 670.4 | 681.8 | 681.8 | 666.6 | 666.6 | 672 | 672 | 681 | 681 | 672.3 | 672.3 | 669.3 | 669.3 | 681.9 | 681.9 | 665.9 | 665.9 | 672.5 | 672.5 | 14.84 | 0 | 0 | 14.87 | 15.12 | 0 | 0 | 14.98 | 14.94 | 0 | 0 | 15.02 | 14.98 | 0 | 14.87 | 0 | 0 | 15.15 | 15 | 0 | 16317.07 | 2022/04/17 05:19:34 | 2022/04/16 17:53:14 | 1650.9 | 1662.82 | 1661.14 | 1651.3 | 1691.32 | 1666.56 | 1667.05 | 1689.22 | 1655.02 | 1681.46 | 7715.62 | 16314.15 | 0 | 16676.79 | 0
2607 | VNM - Đà Nẵng - Nhà Máy | /BCG Energy | 1020C0058922/EM001020C0058922 | 2022-04-17 12:10:00 | 31 | 46.1 | 2 | N/A | 10.39 | 371.8 | Online | 1020C0058922/INVT_02 | Grid connected | 399.8 | 397 | 396.8 | 230.4 | 231.6 | 228.9 | 53.66 | 53.829 | 53.679 | 98.64 | 72.5 | 1 | 50.21 | 37.005 | -1.407 | 298.87 | 37.546 | 650.3 | 650.3 | 659.2 | 659.2 | 642.6 | 642.6 | 632.8 | 632.8 | 667.1 | 667.1 | 649.6 | 649.6 | 650.4 | 650.4 | 634.7 | 634.7 | 622.4 | 622.4 | 688.5 | 688.5 | 5.63 | 0 | 0 | 5.65 | 5.82 | 0 | 0 | 5.9 | 5.82 | 0 | 0 | 5.92 | 5.95 | 0 | 6.18 | 0 | 0 | 6.08 | 5.36 | 0 | 16323.65 | 2022/04/17 05:19:34 | 2022/04/16 17:53:14 | 1651.55 | 1663.5 | 1661.79 | 1651.96 | 1692.02 | 1667.24 | 1667.71 | 1689.93 | 1655.7 | 1682.15 | 7722.14 | 16320.67 | 0 | 16683.55 | 0
2608 | VNM - Đà Nẵng - Nhà Máy | /BCG Energy | 1020C0058922/EM001020C0058922 | 2022-04-17 12:15:00 | 31.6 | 46.9 | 3.2 | N/A | 10.655 | 973.7 | Online | 1020C0058922/INVT_02 | Grid connected | 399.9 | 397.2 | 397 | 231.1 | 231.6 | 228 | 105.906 | 106.119 | 105.917 | 98.34 | 71.2 | 1 | 49.91 | 73.046 | 2.503 | 303.19 | 74.294 | 754.7 | 754.7 | 754.9 | 754.9 | 754.9 | 754.9 | 754.8 | 754.8 | 755.1 | 755.1 | 755 | 755 | 754.3 | 754.3 | 753.2 | 753.2 | 753 | 753 | 753.4 | 753.4 | 9.2 | 0 | 0 | 10.5 | 9.21 | 0 | 0 | 9.4 | 10.49 | 0 | 0 | 9.45 | 9.16 | 0 | 10.4 | 0 | 0 | 9.45 | 9.37 | 0 | 16327.93 | 2022/04/17 05:19:34 | 2022/04/16 17:53:14 | 1651.91 | 1663.95 | 1662.19 | 1652.36 | 1692.52 | 1667.67 | 1668.14 | 1690.43 | 1656.14 | 1682.57 | 7726.46 | 16324.99 | 0 | 16687.88 | 0
2609 | VNM - Đà Nẵng - Nhà Máy | /BCG Energy | 1020C0058922/EM001020C0058922 | 2022-04-17 12:20:00 | 31.8 | 48.7 | 3 | N/A | 10.943 | 961.3 | Online | 1020C0058922/INVT_02 | Grid connected | 401.9 | 397.5 | 399.5 | 231.3 | 231.5 | 228.5 | 143.095 | 143.32 | 143.157 | 98.13 | 70.6 | 1 | 50.16 | 99.124 | 1.063 | 310.78 | 100.961 | 691.2 | 691.2 | 690.2 | 690.2 | 690.2 | 690.2 | 690.9 | 690.9 | 690.8 | 690.8 | 690.9 | 690.9 | 689.7 | 689.7 | 689.1 | 689.1 | 688.5 | 688.5 | 689.1 | 689.1 | 14.38 | 0 | 0 | 14.88 | 14.3 | 0 | 0 | 14.51 | 14.72 | 0 | 0 | 14.56 | 14.28 | 0 | 14.83 | 0 | 0 | 14.45 | 14.52 | 0 | 16335.52 | 2022/04/17 05:19:34 | 2022/04/16 17:53:14 | 1652.67 | 1664.75 | 1662.95 | 1653.13 | 1693.33 | 1668.43 | 1668.89 | 1691.23 | 1656.9 | 1683.33 | 7734.07 | 16332.6 | 0 | 16695.61 | 0
2610 | VNM - Đà Nẵng - Nhà Máy | /BCG Energy | 1020C0058922/EM001020C0058922 | 2022-04-17 12:25:00 | 32 | 49.2 | 3.6 | N/A | 11.234 | 963.3 | Online | 1020C0058922/INVT_02 | Grid connected | 404.1 | 399.5 | 400.2 | 232.3 | 232.5 | 229.6 | 145.035 | 145.33 | 145.075 | 98.12 | 71.8 | 1 | 50.04 | 100.935 | -1.383 | 319.26 | 102.858 | 674.4 | 674.4 | 685.8 | 685.8 | 670.6 | 670.6 | 675.8 | 675.8 | 685.4 | 685.4 | 676.2 | 676.2 | 673.1 | 673.1 | 686 | 686 | 669.7 | 669.7 | 676.8 | 676.8 | 14.96 | 0 | 0 | 14.99 | 15.23 | 0 | 0 | 15.09 | 15.07 | 0 | 0 | 15.15 | 15.09 | 0 | 14.98 | 0 | 0 | 15.25 | 15.11 | 0 | 16344 | 2022/04/17 05:19:34 | 2022/04/16 17:53:14 | 1653.53 | 1665.62 | 1663.8 | 1653.99 | 1694.21 | 1669.3 | 1669.75 | 1692.1 | 1657.76 | 1684.18 | 7742.55 | 16341.08 | 0 | 16704.24 | 0
2611 | VNM - Đà Nẵng - Nhà Máy | /BCG Energy | 1020C0058922/EM001020C0058922 | 2022-04-17 12:30:00 | 32.5 | 50.5 | 2.5 | N/A | 11.518 | 963.7 | Online | 1020C0058922/INVT_02 | Grid connected | 402.3 | 398.6 | 399.4 | 231.8 | 232.3 | 228.6 | 131.415 | 131.776 | 131.53 | 97.97 | 73.1 | 1 | 50.02 | 90.712 | -5.018 | 327.09 | 92.516 | 672.8 | 672.8 | 677.8 | 677.8 | 678.6 | 678.6 | 680.9 | 680.9 | 677 | 677 | 675.8 | 675.8 | 669.2 | 669.2 | 685.6 | 685.6 | 681 | 681 | 677.3 | 677.3 | 14.44 | 0 | 0 | 14.95 | 14.4 | 0 | 0 | 14.41 | 15.03 | 0 | 0 | 14.65 | 14.65 | 0 | 14.68 | 0 | 0 | 14.43 | 14.61 | 0 | 16351.91 | 2022/04/17 05:19:34 | 2022/04/16 17:53:14 | 1654.32 | 1666.43 | 1664.59 | 1654.78 | 1695.03 | 1670.1 | 1670.55 | 1692.92 | 1658.56 | 1684.99 | 7750.45 | 16348.98 | 0 | 16712.27 | 0
2612 | VNM - Đà Nẵng - Nhà Máy | /BCG Energy | 1020C0058922/EM001020C0058922 | 2022-04-17 12:35:00 | 31.4 | 49.4 | 3.7 | N/A | 11.798 | 949.8 | Online | 1020C0058922/INVT_02 | Grid connected | 402.3 | 398.2 | 399.2 | 232.2 | 232.2 | 228.6 | 142.438 | 142.724 | 142.405 | 98.21 | 73.9 | 1 | 50.24 | 98.73 | 2.386 | 335.04 | 100.54 | 685.7 | 685.7 | 684.9 | 684.9 | 684.7 | 684.7 | 685.5 | 685.5 | 685.4 | 685.4 | 685.5 | 685.5 | 684.3 | 684.3 | 683.7 | 683.7 | 683.2 | 683.2 | 683.7 | 683.7 | 14.17 | 0 | 0 | 14.87 | 14.38 | 0 | 0 | 14.45 | 14.96 | 0 | 0 | 14.6 | 14.44 | 0 | 14.86 | 0 | 0 | 14.62 | 14.62 | 0 | 16359.78 | 2022/04/17 05:19:34 | 2022/04/16 17:53:14 | 1655.1 | 1667.23 | 1665.38 | 1655.58 | 1695.86 | 1670.9 | 1671.35 | 1693.73 | 1659.36 | 1685.78 | 7758.33 | 16356.86 | 0 | 16720.27 | 0
2613 | VNM - Đà Nẵng - Nhà Máy | /BCG Energy | 1020C0058922/EM001020C0058922 | 2022-04-17 12:40:00 | 31.4 | 48.7 | 2.2 | N/A | 12.083 | 954.3 | Online | 1020C0058922/INVT_02 | Grid connected | 399.7 | 395.7 | 396.5 | 230 | 230.2 | 227.3 | 145.479 | 145.729 | 145.509 | 98.21 | 74.7 | 1 | 49.79 | 100.186 | 0.202 | 343.12 | 102.074 | 674.6 | 674.6 | 686.3 | 686.3 | 671.2 | 671.2 | 676.3 | 676.3 | 686.4 | 686.4 | 677.5 | 677.5 | 674.9 | 674.9 | 685.2 | 685.2 | 672.1 | 672.1 | 677.8 | 677.8 | 14.76 | 0 | 0 | 14.84 | 15.02 | 0 | 0 | 14.89 | 14.95 | 0 | 0 | 14.93 | 14.87 | 0 | 14.83 | 0 | 0 | 15.04 | 15.06 | 0 | 16368.02 | 2022/04/17 05:19:34 | 2022/04/16 17:53:14 | 1655.92 | 1668.07 | 1666.21 | 1656.41 | 1696.72 | 1671.74 | 1672.19 | 1694.59 | 1660.2 | 1686.62 | 7766.51 | 16365.04 | 0 | 16728.67 | 0
2614 | VNM - Đà Nẵng - Nhà Máy | /BCG Energy | 1020C0058922/EM001020C0058922 | 2022-04-17 12:45:00 | 31 | 48.3 | 3.7 | N/A | 12.364 | 919 | Online | 1020C0058922/INVT_02 | Grid connected | 400.7 | 396.3 | 397.3 | 231.2 | 230.1 | 227.1 | 140.206 | 140.439 | 140.324 | 98.12 | 75.5 | 1 | 50.15 | 96.65 | 0.062 | 351.49 | 98.472 | 677.4 | 677.4 | 690.1 | 690.1 | 673.8 | 673.8 | 679 | 679 | 690.1 | 690.1 | 680.2 | 680.2 | 677.2 | 677.2 | 690.6 | 690.6 | 674.7 | 674.7 | 680.2 | 680.2 | 14.39 | 0 | 0 | 14.38 | 14.64 | 0 | 0 | 14.49 | 14.48 | 0 | 0 | 14.53 | 14.5 | 0 | 14.41 | 0 | 0 | 14.64 | 14.53 | 0 | 16376.23 | 2022/04/17 05:19:34 | 2022/04/16 17:53:14 | 1656.75 | 1668.92 | 1667.04 | 1657.24 | 1697.57 | 1672.58 | 1673.03 | 1695.44 | 1661.03 | 1687.45 | 7774.69 | 16373.22 | 0 | 16737.05 | 0
2615 | VNM - Đà Nẵng - Nhà Máy | /BCG Energy | 1020C0058922/EM001020C0058922 | 2022-04-17 12:50:00 | 31.3 | 48 | 3.7 | N/A | 12.639 | 911.9 | Online | 1020C0058922/INVT_02 | Grid connected | 399.6 | 395.3 | 397.1 | 231.2 | 231.2 | 227.1 | 141.811 | 142.053 | 141.895 | 98.19 | 76.1 | 1 | 49.93 | 97.549 | -1.665 | 359.53 | 99.378 | 669.4 | 669.4 | 678.2 | 678.2 | 665.2 | 665.2 | 671.1 | 671.1 | 677.7 | 677.7 | 671.7 | 671.7 | 668.8 | 668.8 | 676.3 | 676.3 | 664.8 | 664.8 | 671.9 | 671.9 | 14.64 | 0 | 0 | 14.68 | 14.89 | 0 | 0 | 14.74 | 14.79 | 0 | 0 | 14.8 | 14.75 | 0 | 14.68 | 0 | 0 | 14.91 | 14.76 | 0 | 16384.27 | 2022/04/17 05:19:34 | 2022/04/16 17:53:14 | 1657.56 | 1669.74 | 1667.85 | 1658.05 | 1698.41 | 1673.4 | 1673.84 | 1696.27 | 1661.85 | 1688.27 | 7782.82 | 16381.35 | 0 | 16745.24 | 0
2616 | VNM - Đà Nẵng - Nhà Máy | /BCG Energy | 1020C0058922/EM001020C0058922 | 2022-04-17 12:55:00 | 32.1 | 49.9 | 1.9 | N/A | 12.91 | 925 | Online | 1020C0058922/INVT_02 | Grid connected | 397.5 | 394.3 | 394.1 | 229.1 | 230.2 | 227.1 | 100.902 | 101.204 | 100.862 | 98.53 | 76.7 | 1 | 50.05 | 69.136 | 2.142 | 367.5 | 70.168 | 643.1 | 643.1 | 669.9 | 669.9 | 631.4 | 631.4 | 645.6 | 645.6 | 650.2 | 650.2 | 645.6 | 645.6 | 652.1 | 652.1 | 643.4 | 643.4 | 654.5 | 654.5 | 643.1 | 643.1 | 7.05 | 0 | 0 | 8.44 | 8.3 | 0 | 0 | 8.77 | 8.23 | 0 | 0 | 10.11 | 12.53 | 0 | 14.76 | 0 | 0 | 15.08 | 15.84 | 0 | 16392.24 | 2022/04/17 05:19:34 | 2022/04/16 17:53:14 | 1658.35 | 1670.55 | 1668.66 | 1658.87 | 1699.24 | 1674.21 | 1674.65 | 1697.09 | 1662.66 | 1689.08 | 7790.76 | 16389.29 | 0 | 16753.36 | 0
2617 | VNM - Đà Nẵng - Nhà Máy | /BCG Energy | 1020C0058922/EM001020C0058922 | 2022-04-17 13:00:00 | 32.1 | 50.2 | 2.5 | N/A | 13.165 | 891.3 | Online | 1020C0058922/INVT_02 | Grid connected | 397.4 | 393.3 | 395.3 | 229.8 | 228.9 | 225.9 | 138.864 | 139.288 | 138.962 | 98.17 | 76.5 | 1 | 50.16 | 95.238 | 1.662 | 374.1 | 97.023 | 684.1 | 684.1 | 695.9 | 695.9 | 679 | 679 | 684.2 | 684.2 | 695.3 | 695.3 | 685.9 | 685.9 | 682.4 | 682.4 | 695.2 | 695.2 | 678 | 678 | 683.4 | 683.4 | 13.96 | 0 | 0 | 13.97 | 14.21 | 0 | 0 | 14.06 | 14.06 | 0 | 0 | 14.11 | 14.07 | 0 | 14.17 | 0 | 0 | 14.21 | 14.29 | 0 | 16398.92 | 2022/04/17 05:19:34 | 2022/04/16 17:53:14 | 1658.99 | 1671.21 | 1669.33 | 1659.53 | 1699.92 | 1674.89 | 1675.34 | 1697.81 | 1663.38 | 1689.83 | 7797.47 | 16396 | 0 | 16760.23 | 0
2618 | VNM - Đà Nẵng - Nhà Máy | /BCG Energy | 1020C0058922/EM001020C0058922 | 2022-04-17 13:05:00 | 32.3 | 49.9 | 1.6 | N/A | 13.43 | 879.6 | Online | 1020C0058922/INVT_02 | Grid connected | 397.9 | 393.4 | 394.6 | 229.6 | 229.3 | 225.8 | 135.308 | 135.426 | 135.217 | 98.17 | 76.9 | 1 | 49.94 | 92.693 | -0.224 | 382.03 | 94.392 | 684.5 | 684.5 | 694.7 | 694.7 | 679.9 | 679.9 | 684.5 | 684.5 | 695.2 | 695.2 | 687 | 687 | 684 | 684 | 696 | 696 | 680.9 | 680.9 | 685.8 | 685.8 | 13.55 | 0 | 0 | 13.55 | 13.8 | 0 | 0 | 13.66 | 13.65 | 0 | 0 | 13.69 | 13.66 | 0 | 13.57 | 0 | 0 | 13.81 | 13.68 | 0 | 16406.77 | 2022/04/17 05:19:34 | 2022/04/16 17:53:14 | 1659.78 | 1672.01 | 1670.12 | 1660.32 | 1700.73 | 1675.68 | 1676.13 | 1698.61 | 1664.17 | 1690.62 | 7805.32 | 16403.85 | 0 | 16768.17 | 0
2619 | VNM - Đà Nẵng - Nhà Máy | /BCG Energy | 1020C0058922/EM001020C0058922 | 2022-04-17 13:10:00 | 31.6 | 50.2 | 2.2 | N/A | 13.69 | 874.9 | Online | 1020C0058922/INVT_02 | Grid connected | 397.1 | 394 | 394 | 229.7 | 229.6 | 226.8 | 135.134 | 135.407 | 135.2 | 98.22 | 77.3 | 1 | 49.97 | 92.666 | -0.995 | 389.69 | 94.365 | 680.1 | 680.1 | 691.3 | 691.3 | 676.7 | 676.7 | 681.5 | 681.5 | 692.3 | 692.3 | 683.9 | 683.9 | 681.1 | 681.1 | 693.4 | 693.4 | 677.5 | 677.5 | 682.9 | 682.9 | 13.55 | 0 | 0 | 13.56 | 13.79 | 0 | 0 | 13.64 | 13.64 | 0 | 0 | 13.69 | 13.64 | 0 | 13.55 | 0 | 0 | 13.79 | 13.66 | 0 | 16414.51 | 2022/04/17 05:19:34 | 2022/04/16 17:53:14 | 1660.57 | 1672.8 | 1670.91 | 1661.12 | 1701.54 | 1676.48 | 1676.92 | 1699.41 | 1664.95 | 1691.41 | 7813.06 | 16411.59 | 0 | 16776.11 | 0
2620 | VNM - Đà Nẵng - Nhà Máy | /BCG Energy | 1020C0058922/EM001020C0058922 | 2022-04-17 13:15:00 | 31.5 | 49.3 | 4 | N/A | 13.952 | 869.9 | Online | 1020C0058922/INVT_02 | Grid connected | 397.5 | 393.6 | 394.3 | 229.7 | 229.2 | 226.8 | 135.56 | 136.02 | 135.623 | 98.22 | 77.5 | 1 | 50.17 | 92.893 | -1.063 | 397.52 | 94.576 | 656.4 | 656.4 | 666.6 | 666.6 | 660.1 | 660.1 | 661.7 | 661.7 | 675.4 | 675.4 | 664 | 664 | 661.1 | 661.1 | 670.9 | 670.9 | 663.1 | 663.1 | 659.5 | 659.5 | 14.35 | 0 | 0 | 14.37 | 14.38 | 0 | 0 | 14.33 | 14.21 | 0 | 0 | 14.36 | 14.33 | 0 | 14.47 | 0 | 0 | 14.29 | 14.67 | 0 | 16422.26 | 2022/04/17 05:19:34 | 2022/04/16 17:53:14 | 1661.36 | 1673.59 | 1671.7 | 1661.9 | 1702.33 | 1677.27 | 1677.72 | 1700.21 | 1665.75 | 1692.2 | 7820.8 | 16419.33 | 0 | 16784.03 | 0
2621 | VNM - Đà Nẵng - Nhà Máy | /BCG Energy | 1020C0058922/EM001020C0058922 | 2022-04-17 13:20:00 | 31.6 | 48.6 | 2.5 | N/A | 14.209 | 843.7 | Online | 1020C0058922/INVT_02 | Grid connected | 398.8 | 395.1 | 396.2 | 229.7 | 230.2 | 226.8 | 133.793 | 134.219 | 133.747 | 98.22 | 77.9 | 1 | 50.16 | 92.065 | -1.355 | 405.27 | 93.733 | 644.6 | 644.6 | 659.1 | 659.1 | 646.1 | 646.1 | 647.9 | 647.9 | 664.2 | 664.2 | 650.2 | 650.2 | 648.3 | 648.3 | 661.2 | 661.2 | 651.1 | 651.1 | 648.6 | 648.6 | 14.3 | 0 | 0 | 14.45 | 14.35 | 0 | 0 | 14.39 | 14.21 | 0 | 0 | 14.4 | 14.44 | 0 | 14.35 | 0 | 0 | 14.19 | 14.56 | 0 | 16430.01 | 2022/04/17 05:19:34 | 2022/04/16 17:53:14 | 1662.14 | 1674.39 | 1672.48 | 1662.69 | 1703.14 | 1678.06 | 1678.52 | 1701 | 1666.54 | 1692.99 | 7828.56 | 16427.09 | 0 | 16791.95 | 0
2622 | VNM - Đà Nẵng - Nhà Máy | /BCG Energy | 1020C0058922/EM001020C0058922 | 2022-04-17 13:25:00 | 31.8 | 48.3 | 1.7 | N/A | 14.461 | 830.3 | Online | 1020C0058922/INVT_02 | Grid connected | 397.9 | 394.3 | 394.9 | 230.1 | 230.3 | 227.2 | 132.489 | 133.173 | 132.494 | 98.19 | 78.1 | 1 | 50 | 91.071 | 0.389 | 412.82 | 92.722 | 648.7 | 648.7 | 659.6 | 659.6 | 650 | 650 | 654.4 | 654.4 | 664.2 | 664.2 | 656.3 | 656.3 | 649.5 | 649.5 | 666.4 | 666.4 | 645.1 | 645.1 | 659.6 | 659.6 | 14.02 | 0 | 0 | 14.17 | 14.05 | 0 | 0 | 13.98 | 13.97 | 0 | 0 | 13.99 | 14.2 | 0 | 14.09 | 0 | 0 | 14.21 | 14.03 | 0 | 16437.56 | 2022/04/17 05:19:34 | 2022/04/16 17:53:14 | 1662.91 | 1675.16 | 1673.25 | 1663.45 | 1703.92 | 1678.83 | 1679.27 | 1701.78 | 1667.3 | 1693.76 | 7836.1 | 16434.63 | 0 | 16799.63 | 0
2623 | VNM - Đà Nẵng - Nhà Máy | /BCG Energy | 1020C0058922/EM001020C0058922 | 2022-04-17 13:30:00 | 31.3 | 47.6 | 0.9 | N/A | 14.712 | 832.2 | Online | 1020C0058922/INVT_02 | Grid connected | 396.9 | 393.9 | 394.1 | 230.3 | 230.3 | 227.3 | 133.907 | 134.343 | 133.703 | 98.19 | 78.1 | 1 | 50.11 | 91.915 | 1.843 | 420.42 | 93.581 | 648.7 | 648.7 | 661.8 | 661.8 | 649.9 | 649.9 | 647.9 | 647.9 | 664.2 | 664.2 | 658.8 | 658.8 | 656 | 656 | 658.9 | 658.9 | 651.1 | 651.1 | 654.6 | 654.6 | 14.16 | 0 | 0 | 14.4 | 14.2 | 0 | 0 | 14.38 | 14.29 | 0 | 0 | 14.3 | 14.11 | 0 | 14.13 | 0 | 0 | 14.08 | 14.19 | 0 | 16445.25 | 2022/04/17 05:19:34 | 2022/04/16 17:53:14 | 1663.68 | 1675.95 | 1674.03 | 1664.24 | 1704.72 | 1679.62 | 1680.06 | 1702.57 | 1668.07 | 1694.54 | 7843.71 | 16442.24 | 0 | 16807.48 | 0
2624 | VNM - Đà Nẵng - Nhà Máy | /BCG Energy | 1020C0058922/EM001020C0058922 | 2022-04-17 13:35:00 | 31.1 | 46.7 | 3.4 | N/A | 14.961 | 822.1 | Online | 1020C0058922/INVT_02 | Grid connected | 399.2 | 395.4 | 397.1 | 230 | 230.7 | 227.3 | 131.586 | 131.879 | 131.58 | 98.21 | 78.1 | 0.998 | 50.16 | 90.584 | -1.836 | 427.73 | 92.225 | 648.7 | 648.7 | 665 | 665 | 650 | 650 | 648.1 | 648.1 | 664.9 | 664.9 | 662 | 662 | 654.3 | 654.3 | 667.2 | 667.2 | 657.1 | 657.1 | 649.4 | 649.4 | 13.92 | 0 | 0 | 13.78 | 13.98 | 0 | 0 | 14.16 | 13.96 | 0 | 0 | 13.94 | 14.13 | 0 | 14.01 | 0 | 0 | 14.02 | 14.2 | 0 | 16452.47 | 2022/04/17 05:19:34 | 2022/04/16 17:53:14 | 1664.42 | 1676.69 | 1674.76 | 1664.97 | 1705.46 | 1680.36 | 1680.79 | 1703.31 | 1668.8 | 1695.27 | 7851.01 | 16449.54 | 0 | 16814.83 | 0
2625 | VNM - Đà Nẵng - Nhà Máy | /BCG Energy | 1020C0058922/EM001020C0058922 | 2022-04-17 13:40:00 | 31.6 | 46.1 | 1.4 | N/A | 15.202 | 789.2 | Online | 1020C0058922/INVT_02 | Grid connected | 399.3 | 395.2 | 396.1 | 230 | 229.7 | 227.3 | 126.985 | 127.421 | 127.055 | 98.21 | 78.1 | 0.998 | 50.06 | 87.438 | -0.665 | 435.1 | 88.994 | 651.6 | 651.6 | 665.1 | 665.1 | 647.1 | 647.1 | 653.9 | 653.9 | 669.4 | 669.4 | 659.4 | 659.4 | 658.4 | 658.4 | 667.2 | 667.2 | 657.1 | 657.1 | 660.7 | 660.7 | 13.53 | 0 | 0 | 13.33 | 13.65 | 0 | 0 | 13.51 | 13.35 | 0 | 0 | 13.47 | 13.4 | 0 | 13.27 | 0 | 0 | 13.49 | 13.48 | 0 | 16459.84 | 2022/04/17 05:19:34 | 2022/04/16 17:53:14 | 1665.17 | 1677.45 | 1675.51 | 1665.72 | 1706.23 | 1681.11 | 1681.55 | 1704.07 | 1669.56 | 1696.03 | 7858.38 | 16456.91 | 0 | 16822.4 | 0
2626 | VNM - Đà Nẵng - Nhà Máy | /BCG Energy | 1020C0058922/EM001020C0058922 | 2022-04-17 13:45:00 | 31.7 | 47.5 | 2.2 | N/A | 15.437 | 784.6 | Online | 1020C0058922/INVT_02 | Grid connected | 398.6 | 394.7 | 396 | 230 | 230.2 | 226.3 | 126.328 | 126.793 | 126.368 | 98.21 | 77.9 | 0.998 | 50.03 | 86.822 | 0.445 | 442.4 | 88.378 | 648.7 | 648.7 | 664.9 | 664.9 | 655.9 | 655.9 | 659.8 | 659.8 | 675.4 | 675.4 | 662.2 | 662.2 | 655 | 655 | 667.2 | 667.2 | 657.1 | 657.1 | 654.4 | 654.4 | 13.56 | 0 | 0 | 13.46 | 13.45 | 0 | 0 | 13.51 | 13.18 | 0 | 0 | 13.51 | 13.29 | 0 | 13.42 | 0 | 0 | 13.29 | 13.5 | 0 | 16467.14 | 2022/04/17 05:19:34 | 2022/04/16 17:53:14 | 1665.87 | 1678.15 | 1676.21 | 1666.43 | 1706.94 | 1681.81 | 1682.26 | 1704.78 | 1670.25 | 1696.74 | 7865.68 | 16464.21 | 0 | 16829.84 | 0
2627 | VNM - Đà Nẵng - Nhà Máy | /BCG Energy | 1020C0058922/EM001020C0058922 | 2022-04-17 13:50:00 | 32.9 | 49.2 | 2.4 | N/A | 15.67 | 769.7 | Online | 1020C0058922/INVT_02 | Grid connected | 401.3 | 397.6 | 398.7 | 231.1 | 231.2 | 228.1 | 123.764 | 124.195 | 123.611 | 98.21 | 77.7 | 0.998 | 50.02 | 85.635 | 1.686 | 449.55 | 87.16 | 651.5 | 651.5 | 665.1 | 665.1 | 653.1 | 653.1 | 653.9 | 653.9 | 675.4 | 675.4 | 659.3 | 659.3 | 652.2 | 652.2 | 667.3 | 667.3 | 663.1 | 663.1 | 660.7 | 660.7 | 13.18 | 0 | 0 | 13.16 | 13.25 | 0 | 0 | 13.34 | 13.13 | 0 | 0 | 13.17 | 13.23 | 0 | 13.13 | 0 | 0 | 13.02 | 13.14 | 0 | 16474.29 | 2022/04/17 05:19:34 | 2022/04/16 17:53:14 | 1666.64 | 1678.92 | 1676.97 | 1667.19 | 1707.71 | 1682.59 | 1683.03 | 1705.56 | 1671.01 | 1697.51 | 7872.83 | 16471.36 | 0 | 16837.13 | 0
2628 | VNM - Đà Nẵng - Nhà Máy | /BCG Energy | 1020C0058922/EM001020C0058922 | 2022-04-17 13:55:00 | 31.6 | 47.3 | 3.2 | N/A | 15.9 | 753.6 | Online | 1020C0058922/INVT_02 | Grid connected | 401.8 | 398.6 | 399.3 | 230.8 | 231.4 | 228.5 | 121.568 | 121.884 | 121.741 | 98.21 | 77.3 | 0.998 | 50.16 | 84.285 | -0.127 | 456.6 | 85.778 | 654.7 | 654.7 | 665.1 | 665.1 | 650 | 650 | 659.9 | 659.9 | 669.4 | 669.4 | 662.1 | 662.1 | 665.8 | 665.8 | 667.2 | 667.2 | 663.1 | 663.1 | 666.3 | 666.3 | 12.91 | 0 | 0 | 12.93 | 12.96 | 0 | 0 | 12.93 | 12.86 | 0 | 0 | 12.84 | 12.8 | 0 | 13.01 | 0 | 0 | 12.68 | 12.87 | 0 | 16481.34 | 2022/04/17 05:19:34 | 2022/04/16 17:53:14 | 1667.35 | 1679.64 | 1677.68 | 1667.91 | 1708.45 | 1683.31 | 1683.74 | 1706.28 | 1671.72 | 1698.22 | 7879.96 | 16478.49 | 0 | 16844.3 | 0
2629 | VNM - Đà Nẵng - Nhà Máy | /BCG Energy | 1020C0058922/EM001020C0058922 | 2022-04-17 14:00:00 | 30.7 | 45.5 | 2.4 | N/A | 16.124 | 736.4 | Online | 1020C0058922/INVT_02 | Grid connected | 402.2 | 399.3 | 400.5 | 231.8 | 232.5 | 229.6 | 118.939 | 119.226 | 118.981 | 98.21 | 76.9 | 0.998 | 50.11 | 82.611 | -2.481 | 463.61 | 84.074 | 651.3 | 651.3 | 668.2 | 668.2 | 659.1 | 659.1 | 659.9 | 659.9 | 667.9 | 667.9 | 659 | 659 | 662.5 | 662.5 | 670 | 670 | 660.3 | 660.3 | 658.1 | 658.1 | 12.69 | 0 | 0 | 12.68 | 12.64 | 0 | 0 | 12.56 | 12.52 | 0 | 0 | 12.71 | 12.58 | 0 | 12.62 | 0 | 0 | 12.54 | 12.76 | 0 | 16488.35 | 2022/04/17 05:19:34 | 2022/04/16 17:53:14 | 1668.05 | 1680.35 | 1678.39 | 1668.61 | 1709.16 | 1684.01 | 1684.45 | 1706.99 | 1672.42 | 1698.93 | 7886.89 | 16485.42 | 0 | 16851.44 | 0
2630 | VNM - Đà Nẵng - Nhà Máy | /BCG Energy | 1020C0058922/EM001020C0058922 | 2022-04-17 14:05:00 | 31.5 | 45.6 | 1 | N/A | 16.341 | 719.9 | Online | 1020C0058922/INVT_02 | Grid connected | 401.2 | 398.2 | 398.2 | 230.8 | 231.4 | 228.5 | 117.249 | 117.803 | 117.297 | 98.21 | 76.5 | 0.998 | 49.99 | 81.332 | 0.809 | 470.38 | 82.772 | 660.7 | 660.7 | 671 | 671 | 662 | 662 | 665.9 | 665.9 | 675.4 | 675.4 | 668.1 | 668.1 | 660.7 | 660.7 | 667.2 | 667.2 | 663.1 | 663.1 | 666.5 | 666.5 | 12.45 | 0 | 0 | 12.49 | 12.42 | 0 | 0 | 12.38 | 12.18 | 0 | 0 | 12.49 | 12.3 | 0 | 12.32 | 0 | 0 | 12.32 | 12.5 | 0 | 16495.12 | 2022/04/17 05:19:34 | 2022/04/16 17:53:14 | 1668.75 | 1681.06 | 1679.08 | 1669.31 | 1709.87 | 1684.71 | 1685.16 | 1707.69 | 1673.12 | 1699.63 | 7893.66 | 16492.19 | 0 | 16858.38 | 0
2631 | VNM - Đà Nẵng - Nhà Máy | /BCG Energy | 1020C0058922/EM001020C0058922 | 2022-04-17 14:10:00 | 30.1 | 44.5 | 3.3 | N/A | 16.556 | 708.5 | Online | 1020C0058922/INVT_02 | Grid connected | 401.2 | 398.2 | 399.2 | 230.8 | 231.4 | 229.5 | 115.973 | 116.346 | 116.147 | 98.21 | 75.9 | 0.998 | 50.03 | 80.427 | 0.451 | 477.09 | 81.851 | 660.7 | 660.7 | 671.1 | 671.1 | 658.1 | 658.1 | 671.9 | 671.9 | 675.4 | 675.4 | 668.2 | 668.2 | 663.2 | 663.2 | 677 | 677 | 659.4 | 659.4 | 670.1 | 670.1 | 12.18 | 0 | 0 | 12.18 | 12.21 | 0 | 0 | 12.09 | 12.19 | 0 | 0 | 12.2 | 12.3 | 0 | 12.31 | 0 | 0 | 12.11 | 12.28 | 0 | 16501.9 | 2022/04/17 05:19:34 | 2022/04/16 17:53:14 | 1669.44 | 1681.75 | 1679.77 | 1670 | 1710.57 | 1685.41 | 1685.84 | 1708.39 | 1673.8 | 1700.32 | 7900.44 | 16498.97 | 0 | 16865.29 | 0
2632 | VNM - Đà Nẵng - Nhà Máy | /BCG Energy | 1020C0058922/EM001020C0058922 | 2022-04-17 14:15:00 | 30.1 | 43.8 | 3.1 | N/A | 16.766 | 691 | Online | 1020C0058922/INVT_02 | Grid connected | 400 | 397.1 | 398.1 | 230.8 | 231.4 | 228.5 | 114.556 | 114.949 | 114.688 | 98.31 | 75.3 | 0.998 | 50.11 | 79.167 | -0.336 | 483.78 | 80.528 | 666.7 | 666.7 | 675.6 | 675.6 | 672.5 | 672.5 | 659.9 | 659.9 | 675.5 | 675.5 | 662.1 | 662.1 | 660.3 | 660.3 | 678 | 678 | 664.3 | 664.3 | 666.6 | 666.6 | 11.89 | 0 | 0 | 12.1 | 12.06 | 0 | 0 | 12.09 | 11.97 | 0 | 0 | 12.2 | 12.13 | 0 | 11.93 | 0 | 0 | 11.86 | 12.06 | 0 | 16508.52 | 2022/04/17 05:19:34 | 2022/04/16 17:53:14 | 1670.1 | 1682.42 | 1680.43 | 1670.66 | 1711.24 | 1686.08 | 1686.51 | 1709.06 | 1674.46 | 1700.98 | 7907.06 | 16505.59 | 0 | 16872 | 0
2633 | VNM - Đà Nẵng - Nhà Máy | /BCG Energy | 1020C0058922/EM001020C0058922 | 2022-04-17 14:20:00 | 30.5 | 44 | 4.4 | N/A | 16.971 | 664.6 | Online | 1020C0058922/INVT_02 | Grid connected | 398.9 | 396.6 | 396.9 | 230.2 | 230.3 | 227.7 | 110.868 | 111.196 | 110.814 | 98.31 | 74.9 | 0.998 | 50.01 | 76.293 | -0.491 | 490.38 | 77.604 | 666.7 | 666.7 | 672.5 | 672.5 | 666.6 | 666.6 | 660 | 660 | 675.5 | 675.5 | 666.8 | 666.8 | 669.8 | 669.8 | 677.5 | 677.5 | 667.4 | 667.4 | 662.7 | 662.7 | 11.6 | 0 | 0 | 11.53 | 11.6 | 0 | 0 | 11.64 | 11.4 | 0 | 0 | 11.72 | 11.64 | 0 | 11.53 | 0 | 0 | 11.59 | 11.68 | 0 | 16515.12 | 2022/04/17 05:19:34 | 2022/04/16 17:53:14 | 1670.78 | 1683.1 | 1681.1 | 1671.34 | 1711.93 | 1686.76 | 1687.19 | 1709.74 | 1675.13 | 1701.66 | 7913.65 | 16512.18 | 0 | 16878.73 | 0
2634 | VNM - Đà Nẵng - Nhà Máy | /BCG Energy | 1020C0058922/EM001020C0058922 | 2022-04-17 14:25:00 | 30.3 | 43.5 | 2.8 | N/A | 17.171 | 652.2 | Online | 1020C0058922/INVT_02 | Grid connected | 399 | 395.6 | 395.9 | 229.2 | 230.3 | 227.7 | 109.921 | 110.21 | 109.766 | 98.31 | 74.5 | 0.998 | 49.99 | 75.508 | 0.972 | 496.76 | 76.798 | 669.2 | 669.2 | 671 | 671 | 668 | 668 | 671.9 | 671.9 | 675.4 | 675.4 | 674.2 | 674.2 | 672.3 | 672.3 | 679.2 | 679.2 | 669.1 | 669.1 | 672.6 | 672.6 | 11.42 | 0 | 0 | 11.36 | 11.53 | 0 | 0 | 11.25 | 11.4 | 0 | 0 | 11.32 | 11.42 | 0 | 11.37 | 0 | 0 | 11.33 | 11.39 | 0 | 16521.5 | 2022/04/17 05:19:34 | 2022/04/16 17:53:14 | 1671.42 | 1683.76 | 1681.75 | 1671.99 | 1712.58 | 1687.4 | 1687.84 | 1710.4 | 1675.78 | 1702.31 | 7920.03 | 16518.56 | 0 | 16885.23 | 0
2635 | VNM - Đà Nẵng - Nhà Máy | /BCG Energy | 1020C0058922/EM001020C0058922 | 2022-04-17 14:30:00 | 30 | 42.6 | 2.5 | N/A | 17.364 | 637.1 | Online | 1020C0058922/INVT_02 | Grid connected | 398.9 | 396 | 396.7 | 229.2 | 230.3 | 227.7 | 107.532 | 108.006 | 107.687 | 98.31 | 73.9 | 0.998 | 50.11 | 74.116 | -1.857 | 503.02 | 75.375 | 667.1 | 667.1 | 683 | 683 | 674.5 | 674.5 | 672.4 | 672.4 | 687.4 | 687.4 | 673.5 | 673.5 | 672.2 | 672.2 | 685.2 | 685.2 | 676 | 676 | 672.6 | 672.6 | 11.18 | 0 | 0 | 11.01 | 11.05 | 0 | 0 | 11.06 | 10.98 | 0 | 0 | 11.13 | 11.2 | 0 | 10.95 | 0 | 0 | 10.91 | 11.15 | 0 | 16527.76 | 2022/04/17 05:19:34 | 2022/04/16 17:53:14 | 1672.05 | 1684.39 | 1682.38 | 1672.62 | 1713.23 | 1688.05 | 1688.47 | 1711.04 | 1676.41 | 1702.94 | 7926.28 | 16524.81 | 0 | 16891.58 | 0
2636 | VNM - Đà Nẵng - Nhà Máy | /BCG Energy | 1020C0058922/EM001020C0058922 | 2022-04-17 14:35:00 | 30.2 | 42.7 | 2.5 | N/A | 17.552 | 621.1 | Online | 1020C0058922/INVT_02 | Grid connected | 397.3 | 394.1 | 395.2 | 228.9 | 229.2 | 227.2 | 105.864 | 106.108 | 105.854 | 98.31 | 73.5 | 0.998 | 50.01 | 72.483 | 1.092 | 509.1 | 73.707 | 669.8 | 669.8 | 683.1 | 683.1 | 674 | 674 | 669.5 | 669.5 | 692.4 | 692.4 | 674.1 | 674.1 | 672.3 | 672.3 | 685.2 | 685.2 | 675.1 | 675.1 | 678.7 | 678.7 | 10.76 | 0 | 0 | 10.8 | 10.85 | 0 | 0 | 10.81 | 10.77 | 0 | 0 | 10.88 | 10.8 | 0 | 10.73 | 0 | 0 | 10.7 | 10.88 | 0 | 16533.84 | 2022/04/17 05:19:34 | 2022/04/16 17:53:14 | 1672.67 | 1685.01 | 1683 | 1673.24 | 1713.85 | 1688.66 | 1689.1 | 1711.66 | 1677.02 | 1703.56 | 7932.36 | 16530.89 | 0 | 16897.77 | 0
2637 | VNM - Đà Nẵng - Nhà Máy | /BCG Energy | 1020C0058922/EM001020C0058922 | 2022-04-17 14:40:00 | 31.7 | 44.3 | 1.7 | N/A | 17.736 | 603.2 | Online | 1020C0058922/INVT_02 | Grid connected | 396.5 | 394.4 | 394.9 | 228 | 229.2 | 226.9 | 103.682 | 103.962 | 103.559 | 98.31 | 72.9 | 0.998 | 50.17 | 70.969 | -0.345 | 515.13 | 72.16 | 672.7 | 672.7 | 683 | 683 | 674 | 674 | 677.9 | 677.9 | 688.8 | 688.8 | 680.1 | 680.1 | 678.3 | 678.3 | 685.2 | 685.2 | 681 | 681 | 672.6 | 672.6 | 10.54 | 0 | 0 | 10.6 | 10.63 | 0 | 0 | 10.6 | 10.57 | 0 | 0 | 10.58 | 10.52 | 0 | 10.52 | 0 | 0 | 10.5 | 10.67 | 0 | 16539.87 | 2022/04/17 05:19:34 | 2022/04/16 17:53:14 | 1673.28 | 1685.63 | 1683.61 | 1673.85 | 1714.48 | 1689.27 | 1689.71 | 1712.28 | 1677.62 | 1704.18 | 7938.39 | 16536.92 | 0 | 16903.91 | 0
2638 | VNM - Đà Nẵng - Nhà Máy | /BCG Energy | 1020C0058922/EM001020C0058922 | 2022-04-17 14:45:00 | 31 | 43 | 1.3 | N/A | 17.916 | 589.2 | Online | 1020C0058922/INVT_02 | Grid connected | 397.5 | 394.7 | 394.9 | 229 | 229.2 | 226.9 | 101.468 | 101.578 | 101.329 | 98.31 | 72.3 | 0.998 | 50 | 69.434 | -2.268 | 520.95 | 70.585 | 666.7 | 666.7 | 682.9 | 682.9 | 670.4 | 670.4 | 683.8 | 683.8 | 693.2 | 693.2 | 680 | 680 | 678.2 | 678.2 | 688.3 | 688.3 | 672 | 672 | 678.6 | 678.6 | 10.53 | 0 | 0 | 10.4 | 10.43 | 0 | 0 | 10.33 | 10.36 | 0 | 0 | 10.38 | 10.33 | 0 | 10.32 | 0 | 0 | 10.3 | 10.48 | 0 | 16545.69 | 2022/04/17 05:19:34 | 2022/04/16 17:53:14 | 1673.88 | 1686.22 | 1684.2 | 1674.44 | 1715.07 | 1689.88 | 1690.31 | 1712.87 | 1678.22 | 1704.77 | 7944.21 | 16542.74 | 0 | 16909.86 | 0
2639 | VNM - Đà Nẵng - Nhà Máy | /BCG Energy | 1020C0058922/EM001020C0058922 | 2022-04-17 14:50:00 | 30.7 | 42.5 | 2.8 | N/A | 18.089 | 568 | Online | 1020C0058922/INVT_02 | Grid connected | 397.3 | 394.7 | 396 | 229 | 229.2 | 226.9 | 97.939 | 98.186 | 97.909 | 98.31 | 71.7 | 0.998 | 50.12 | 67.258 | -0.002 | 526.66 | 68.372 | 666.7 | 666.7 | 683 | 683 | 673.9 | 673.9 | 683.9 | 683.9 | 692.2 | 692.2 | 680.2 | 680.2 | 678.3 | 678.3 | 691.2 | 691.2 | 681.1 | 681.1 | 678.6 | 678.6 | 10.09 | 0 | 0 | 9.99 | 10.03 | 0 | 0 | 10.09 | 9.94 | 0 | 0 | 9.97 | 9.93 | 0 | 9.9 | 0 | 0 | 9.79 | 10 | 0 | 16551.4 | 2022/04/17 05:19:34 | 2022/04/16 17:53:14 | 1674.45 | 1686.8 | 1684.78 | 1675.01 | 1715.67 | 1690.45 | 1690.88 | 1713.45 | 1678.79 | 1705.36 | 7949.92 | 16548.45 | 0 | 16915.64 | 0
2640 | VNM - Đà Nẵng - Nhà Máy | /BCG Energy | 1020C0058922/EM001020C0058922 | 2022-04-17 14:55:00 | 30.4 | 41.3 | 4.4 | N/A | 18.256 | 550.9 | Online | 1020C0058922/INVT_02 | Grid connected | 398.4 | 395.9 | 396.2 | 228.9 | 229.6 | 227.4 | 95.551 | 95.782 | 95.552 | 98.31 | 71.1 | 0.998 | 49.98 | 65.739 | 0.78 | 532.17 | 66.829 | 678.7 | 678.7 | 683 | 683 | 683.4 | 683.4 | 683.9 | 683.9 | 693.3 | 693.3 | 680.1 | 680.1 | 678.3 | 678.3 | 688.3 | 688.3 | 681.1 | 681.1 | 678.6 | 678.6 | 9.68 | 0 | 0 | 9.79 | 9.78 | 0 | 0 | 9.67 | 9.73 | 0 | 0 | 9.77 | 9.73 | 0 | 9.69 | 0 | 0 | 9.59 | 9.78 | 0 | 16556.91 | 2022/04/17 05:19:34 | 2022/04/16 17:53:14 | 1675.02 | 1687.36 | 1685.33 | 1675.58 | 1716.23 | 1691.01 | 1691.44 | 1714.02 | 1679.34 | 1705.92 | 7955.43 | 16553.96 | 0 | 16921.25 | 0
2641 | VNM - Đà Nẵng - Nhà Máy | /BCG Energy | 1020C0058922/EM001020C0058922 | 2022-04-17 15:00:00 | 30.5 | 40.6 | 2.3 | N/A | 18.419 | 538.7 | Online | 1020C0058922/INVT_02 | Grid connected | 398.2 | 395.8 | 396.3 | 228.8 | 229.7 | 227.3 | 93.858 | 94.264 | 93.945 | 98.42 | 70.3 | 0.998 | 50.08 | 64.562 | -0.261 | 537.56 | 65.598 | 678.7 | 678.7 | 689 | 689 | 679.8 | 679.8 | 683.9 | 683.9 | 687.4 | 687.4 | 674.1 | 674.1 | 685 | 685 | 690.9 | 690.9 | 680.8 | 680.8 | 685.1 | 685.1 | 9.68 | 0 | 0 | 9.58 | 9.58 | 0 | 0 | 9.46 | 9.53 | 0 | 0 | 9.57 | 9.47 | 0 | 9.64 | 0 | 0 | 9.59 | 9.52 | 0 | 16562.3 | 2022/04/17 05:19:34 | 2022/04/16 17:53:14 | 1675.56 | 1687.91 | 1685.88 | 1676.12 | 1716.77 | 1691.56 | 1692 | 1714.57 | 1679.88 | 1706.46 | 7960.82 | 16559.35 | 0 | 16926.71 | 0
2642 | VNM - Đà Nẵng - Nhà Máy | /BCG Energy | 1020C0058922/EM001020C0058922 | 2022-04-17 15:05:00 | 30.4 | 40.6 | 2.3 | N/A | 18.579 | 527.3 | Online | 1020C0058922/INVT_02 | Grid connected | 397.1 | 395.8 | 395.4 | 229.2 | 229.7 | 227.3 | 92.224 | 92.479 | 92.22 | 98.42 | 69.7 | 1 | 49.88 | 63.386 | -0.37 | 542.38 | 64.404 | 672.7 | 672.7 | 686 | 686 | 680 | 680 | 686.6 | 686.6 | 693.4 | 693.4 | 680.1 | 680.1 | 684.3 | 684.3 | 687.9 | 687.9 | 681.1 | 681.1 | 678.6 | 678.6 | 9.33 | 0 | 0 | 9.35 | 9.46 | 0 | 0 | 9.44 | 9.25 | 0 | 0 | 9.51 | 9.41 | 0 | 9.31 | 0 | 0 | 9.28 | 9.45 | 0 | 16567.12 | 2022/04/17 05:19:34 | 2022/04/16 17:53:14 | 1676.06 | 1688.41 | 1686.37 | 1676.61 | 1717.27 | 1692.06 | 1692.48 | 1715.06 | 1680.37 | 1706.95 | 7965.64 | 16564.17 | 0 | 16931.64 | 0
2643 | VNM - Đà Nẵng - Nhà Máy | /BCG Energy | 1020C0058922/EM001020C0058922 | 2022-04-17 15:10:00 | 30.4 | 41 | 2.2 | N/A | 18.733 | 502.4 | Online | 1020C0058922/INVT_02 | Grid connected | 397.9 | 395.9 | 396.5 | 229.2 | 230.1 | 228.1 | 88.417 | 88.696 | 88.332 | 98.42 | 69.1 | 1 | 50.13 | 60.816 | 0.289 | 547.55 | 61.786 | 679.2 | 679.2 | 683.9 | 683.9 | 680.8 | 680.8 | 683 | 683 | 693.3 | 693.3 | 692.1 | 692.1 | 684.2 | 684.2 | 690 | 690 | 681.1 | 681.1 | 684.6 | 684.6 | 9.12 | 0 | 0 | 8.95 | 9.03 | 0 | 0 | 9.02 | 8.84 | 0 | 0 | 9.01 | 8.99 | 0 | 8.88 | 0 | 0 | 8.86 | 9.04 | 0 | 16572.29 | 2022/04/17 05:19:34 | 2022/04/16 17:53:14 | 1676.58 | 1688.93 | 1686.89 | 1677.14 | 1717.8 | 1692.58 | 1693.01 | 1715.58 | 1680.89 | 1707.48 | 7970.8 | 16569.33 | 0 | 16936.88 | 0
2644 | VNM - Đà Nẵng - Nhà Máy | /BCG Energy | 1020C0058922/EM001020C0058922 | 2022-04-17 15:15:00 | 30.5 | 40.5 | 2.7 | N/A | 18.882 | 488.9 | Online | 1020C0058922/INVT_02 | Grid connected | 395.5 | 393.9 | 394.9 | 228 | 228.9 | 226.8 | 86.933 | 87.169 | 87.068 | 98.42 | 68.5 | 1 | 50.08 | 59.551 | -0.009 | 552.59 | 60.494 | 682.9 | 682.9 | 695 | 695 | 685.9 | 685.9 | 683.8 | 683.8 | 693.6 | 693.6 | 684.7 | 684.7 | 684.3 | 684.3 | 696.1 | 696.1 | 693.1 | 693.1 | 684.6 | 684.6 | 8.82 | 0 | 0 | 8.76 | 8.83 | 0 | 0 | 8.7 | 8.67 | 0 | 0 | 8.78 | 8.87 | 0 | 8.77 | 0 | 0 | 8.63 | 8.83 | 0 | 16577.33 | 2022/04/17 05:19:34 | 2022/04/16 17:53:14 | 1677.09 | 1689.44 | 1687.4 | 1677.64 | 1718.32 | 1693.09 | 1693.52 | 1716.09 | 1681.39 | 1707.99 | 7975.85 | 16574.38 | 0 | 16941.97 | 0
2645 | VNM - Đà Nẵng - Nhà Máy | /BCG Energy | 1020C0058922/EM001020C0058922 | 2022-04-17 15:20:00 | 29.6 | 39.4 | 3.4 | N/A | 19.027 | 473.2 | Online | 1020C0058922/INVT_02 | Grid connected | 396.5 | 393.9 | 393.9 | 228 | 228.9 | 226.8 | 84.724 | 84.987 | 84.691 | 98.42 | 67.9 | 1 | 49.91 | 58.047 | -0.4 | 557.45 | 58.967 | 686.4 | 686.4 | 695 | 695 | 685.9 | 685.9 | 689.9 | 689.9 | 693.4 | 693.4 | 694.2 | 694.2 | 690.3 | 690.3 | 700.9 | 700.9 | 687.1 | 687.1 | 684.6 | 684.6 | 8.61 | 0 | 0 | 8.53 | 8.63 | 0 | 0 | 8.49 | 8.45 | 0 | 0 | 8.58 | 8.47 | 0 | 8.56 | 0 | 0 | 8.43 | 8.63 | 0 | 16582.19 | 2022/04/17 05:19:34 | 2022/04/16 17:53:14 | 1677.59 | 1689.93 | 1687.89 | 1678.13 | 1718.81 | 1693.59 | 1694.02 | 1716.59 | 1681.88 | 1708.48 | 7980.71 | 16579.24 | 0 | 16946.91 | 0
2646 | VNM - Đà Nẵng - Nhà Máy | /BCG Energy | 1020C0058922/EM001020C0058922 | 2022-04-17 15:25:00 | 30.3 | 39.9 | 2.3 | N/A | 19.167 | 455.9 | Online | 1020C0058922/INVT_02 | Grid connected | 396.4 | 393.7 | 394.7 | 228 | 228.9 | 226.8 | 82.045 | 82.346 | 81.964 | 98.42 | 67.3 | 1 | 49.88 | 56.241 | 0.497 | 562.25 | 57.149 | 684.7 | 684.7 | 695 | 695 | 685.9 | 685.9 | 689.9 | 689.9 | 705.4 | 705.4 | 692.2 | 692.2 | 690.3 | 690.3 | 697.2 | 697.2 | 687.1 | 687.1 | 690.8 | 690.8 | 8.21 | 0 | 0 | 8.31 | 8.41 | 0 | 0 | 8.29 | 8.25 | 0 | 0 | 8.18 | 8.26 | 0 | 8.12 | 0 | 0 | 8.21 | 8.21 | 0 | 16586.99 | 2022/04/17 05:19:34 | 2022/04/16 17:53:14 | 1678.07 | 1690.42 | 1688.37 | 1678.63 | 1719.3 | 1694.08 | 1694.51 | 1717.08 | 1682.37 | 1708.97 | 7985.5 | 16584.03 | 0 | 16951.8 | 0
2647 | VNM - Đà Nẵng - Nhà Máy | /BCG Energy | 1020C0058922/EM001020C0058922 | 2022-04-17 15:30:00 | 30.6 | 39.8 | 2.5 | N/A | 19.3 | 435.5 | Online | 1020C0058922/INVT_02 | Grid connected | 395.4 | 393.5 | 394 | 227.6 | 228.8 | 226.7 | 78.878 | 79.093 | 78.95 | 98.42 | 66.9 | 1 | 50.03 | 54.012 | -0.149 | 566.81 | 54.868 | 690.7 | 690.7 | 695 | 695 | 689.5 | 689.5 | 690 | 690 | 697.6 | 697.6 | 692.3 | 692.3 | 690.4 | 690.4 | 691.3 | 691.3 | 690.3 | 690.3 | 690.6 | 690.6 | 8.01 | 0 | 0 | 7.89 | 8.01 | 0 | 0 | 7.87 | 7.81 | 0 | 0 | 7.98 | 8.06 | 0 | 7.92 | 0 | 0 | 7.75 | 8.01 | 0 | 16591.55 | 2022/04/17 05:19:34 | 2022/04/16 17:53:14 | 1678.54 | 1690.88 | 1688.84 | 1679.09 | 1719.77 | 1694.54 | 1694.98 | 1717.55 | 1682.82 | 1709.43 | 7990.06 | 16588.59 | 0 | 16956.44 | 0
2648 | VNM - Đà Nẵng - Nhà Máy | /BCG Energy | 1020C0058922/EM001020C0058922 | 2022-04-17 15:35:00 | 30 | 38.5 | 2.6 | N/A | 19.427 | 415.1 | Online | 1020C0058922/INVT_02 | Grid connected | 396.6 | 394.9 | 395.2 | 227.6 | 229.8 | 227.7 | 75.014 | 75.348 | 75.218 | 98.42 | 66.3 | 1 | 50.22 | 51.486 | -0.331 | 571.24 | 52.297 | 705 | 705 | 709 | 709 | 701.9 | 701.9 | 706.4 | 706.4 | 710.3 | 710.3 | 705.7 | 705.7 | 706.9 | 706.9 | 708.7 | 708.7 | 706.8 | 706.8 | 702.6 | 702.6 | 7.39 | 0 | 0 | 7.42 | 7.59 | 0 | 0 | 7.46 | 7.36 | 0 | 0 | 7.57 | 7.37 | 0 | 7.52 | 0 | 0 | 7.33 | 7.61 | 0 | 16595.98 | 2022/04/17 05:19:34 | 2022/04/16 17:53:14 | 1678.99 | 1691.33 | 1689.28 | 1679.53 | 1720.22 | 1695 | 1695.43 | 1717.99 | 1683.27 | 1709.88 | 7994.44 | 16592.97 | 0 | 16960.92 | 0
2649 | VNM - Đà Nẵng - Nhà Máy | /BCG Energy | 1020C0058922/EM001020C0058922 | 2022-04-17 15:40:00 | 30.1 | 38.5 | 1.8 | N/A | 19.549 | 397.1 | Online | 1020C0058922/INVT_02 | Grid connected | 395.6 | 394.7 | 395.2 | 227.6 | 229.8 | 227.7 | 72.749 | 72.794 | 72.79 | 98.42 | 65.7 | 1 | 50.08 | 49.81 | -0.199 | 575.45 | 50.589 | 696.7 | 696.7 | 701 | 701 | 692 | 692 | 695.9 | 695.9 | 699.4 | 699.4 | 692.1 | 692.1 | 696.3 | 696.3 | 697.2 | 697.2 | 687.1 | 687.1 | 696.6 | 696.6 | 7.29 | 0 | 0 | 7.26 | 7.38 | 0 | 0 | 7.29 | 7.17 | 0 | 0 | 7.28 | 7.2 | 0 | 7.32 | 0 | 0 | 7.15 | 7.34 | 0 | 16600.19 | 2022/04/17 05:19:34 | 2022/04/16 17:53:14 | 1679.41 | 1691.77 | 1689.71 | 1679.97 | 1720.65 | 1695.42 | 1695.85 | 1718.42 | 1683.69 | 1710.3 | 7998.7 | 16597.23 | 0 | 16965.19 | 0
2650 | VNM - Đà Nẵng - Nhà Máy | /BCG Energy | 1020C0058922/EM001020C0058922 | 2022-04-17 15:45:00 | 29.9 | 37.2 | 1.9 | N/A | 19.665 | 376.9 | Online | 1020C0058922/INVT_02 | Grid connected | 395.5 | 393.7 | 394 | 227.6 | 229.8 | 227.7 | 69.698 | 69.843 | 69.706 | 98.42 | 65.1 | 1 | 49.97 | 47.67 | 0.601 | 579.53 | 48.411 | 696.7 | 696.7 | 701 | 701 | 697.9 | 697.9 | 701.9 | 701.9 | 699.3 | 699.3 | 698.1 | 698.1 | 696.3 | 696.3 | 697.2 | 697.2 | 699.1 | 699.1 | 696.7 | 696.7 | 6.87 | 0 | 0 | 6.83 | 6.96 | 0 | 0 | 6.86 | 6.97 | 0 | 0 | 6.83 | 6.99 | 0 | 6.89 | 0 | 0 | 6.93 | 6.9 | 0 | 16604.27 | 2022/04/17 05:19:34 | 2022/04/16 17:53:14 | 1679.83 | 1692.18 | 1690.12 | 1680.37 | 1721.06 | 1695.84 | 1696.27 | 1718.84 | 1684.1 | 1710.72 | 8002.77 | 16601.3 | 0 | 16969.33 | 0
2651 | VNM - Đà Nẵng - Nhà Máy | /BCG Energy | 1020C0058922/EM001020C0058922 | 2022-04-17 15:50:00 | 29.9 | 37.8 | 2.4 | N/A | 19.775 | 358.7 | Online | 1020C0058922/INVT_02 | Grid connected | 395.3 | 393.7 | 394.2 | 227.4 | 229.1 | 227 | 66.714 | 66.998 | 66.741 | 98.42 | 64.5 | 1 | 50.05 | 45.63 | 0.073 | 583.39 | 46.344 | 702.7 | 702.7 | 701 | 701 | 701.6 | 701.6 | 705.5 | 705.5 | 705.4 | 705.4 | 698.2 | 698.2 | 702.3 | 702.3 | 697.2 | 697.2 | 693.1 | 693.1 | 696.6 | 696.6 | 6.67 | 0 | 0 | 6.62 | 6.56 | 0 | 0 | 6.65 | 6.52 | 0 | 0 | 6.61 | 6.56 | 0 | 6.66 | 0 | 0 | 6.51 | 6.69 | 0 | 16608.13 | 2022/04/17 05:19:34 | 2022/04/16 17:53:14 | 1680.23 | 1692.57 | 1690.52 | 1680.76 | 1721.46 | 1696.24 | 1696.67 | 1719.22 | 1684.49 | 1711.11 | 8006.63 | 16605.16 | 0 | 16973.27 | 0
2652 | VNM - Đà Nẵng - Nhà Máy | /BCG Energy | 1020C0058922/EM001020C0058922 | 2022-04-17 15:55:00 | 30 | 37 | 2 | N/A | 19.878 | 331.3 | Online | 1020C0058922/INVT_02 | Grid connected | 394 | 392.7 | 393.2 | 226.4 | 229 | 227 | 62.012 | 62.22 | 62.037 | 98.42 | 64.1 | 1 | 49.93 | 42.366 | -0.437 | 587.07 | 43.016 | 697.4 | 697.4 | 701 | 701 | 698 | 698 | 701.9 | 701.9 | 698.2 | 698.2 | 698.1 | 698.1 | 701.6 | 701.6 | 697.5 | 697.5 | 693.1 | 693.1 | 702.5 | 702.5 | 6.21 | 0 | 0 | 6.22 | 6.15 | 0 | 0 | 5.97 | 6.09 | 0 | 0 | 6.17 | 6.14 | 0 | 6.05 | 0 | 0 | 6.11 | 6.29 | 0 | 16611.81 | 2022/04/17 05:19:34 | 2022/04/16 17:53:14 | 1680.6 | 1692.94 | 1690.89 | 1681.14 | 1721.83 | 1696.61 | 1697.04 | 1719.6 | 1684.85 | 1711.48 | 8010.31 | 16608.84 | 0 | 16976.98 | 0
2653 | VNM - Đà Nẵng - Nhà Máy | /BCG Energy | 1020C0058922/EM001020C0058922 | 2022-04-17 16:00:00 | 29.6 | 36.2 | 1.5 | N/A | 19.975 | 312.5 | Online | 1020C0058922/INVT_02 | Grid connected | 394 | 392.7 | 393 | 226.4 | 228 | 225.9 | 59.043 | 59.205 | 59.079 | 98.52 | 63.5 | 1 | 50.1 | 40.278 | -0.489 | 590.5 | 40.883 | 712.1 | 712.1 | 707 | 707 | 710 | 710 | 713.9 | 713.9 | 705.4 | 705.4 | 704.1 | 704.1 | 714.3 | 714.3 | 705.9 | 705.9 | 699.1 | 699.1 | 699.1 | 699.1 | 5.77 | 0 | 0 | 5.78 | 5.75 | 0 | 0 | 5.76 | 5.88 | 0 | 0 | 5.76 | 5.71 | 0 | 5.85 | 0 | 0 | 5.71 | 5.86 | 0 | 16615.24 | 2022/04/17 05:19:34 | 2022/04/16 17:53:14 | 1680.96 | 1693.28 | 1691.24 | 1681.48 | 1722.18 | 1696.96 | 1697.39 | 1719.95 | 1685.2 | 1711.83 | 8013.74 | 16612.27 | 0 | 16980.47 | 0
2654 | VNM - Đà Nẵng - Nhà Máy | /BCG Energy | 1020C0058922/EM001020C0058922 | 2022-04-17 16:05:00 | 29.2 | 34.8 | 3.6 | N/A | 20.066 | 293.1 | Online | 1020C0058922/INVT_02 | Grid connected | 395.3 | 394.1 | 394.1 | 226.4 | 227.6 | 225.6 | 55.937 | 56.058 | 55.986 | 98.52 | 63.1 | 1 | 50.05 | 38.038 | -0.393 | 593.75 | 38.609 | 714.7 | 714.7 | 707.6 | 707.6 | 709.3 | 709.3 | 708.5 | 708.5 | 715.2 | 715.2 | 704.1 | 704.1 | 712.9 | 712.9 | 709.2 | 709.2 | 705.1 | 705.1 | 702.6 | 702.6 | 5.57 | 0 | 0 | 5.37 | 5.55 | 0 | 0 | 5.34 | 5.47 | 0 | 0 | 5.54 | 5.51 | 0 | 5.45 | 0 | 0 | 5.3 | 5.46 | 0 | 16618.49 | 2022/04/17 05:19:34 | 2022/04/16 17:53:14 | 1681.28 | 1693.61 | 1691.57 | 1681.81 | 1722.51 | 1697.29 | 1697.72 | 1720.28 | 1685.53 | 1712.16 | 8017.02 | 16615.55 | 0 | 16983.76 | 0
2655 | VNM - Đà Nẵng - Nhà Máy | /BCG Energy | 1020C0058922/EM001020C0058922 | 2022-04-17 16:10:00 | 29.2 | 34.4 | 2.7 | N/A | 20.151 | 272.2 | Online | 1020C0058922/INVT_02 | Grid connected | 394.3 | 393.1 | 393.1 | 226 | 228.3 | 226 | 52.165 | 52.303 | 52.297 | 98.52 | 62.5 | 1 | 50.08 | 35.579 | -0.072 | 596.84 | 36.11 | 714.7 | 714.7 | 707 | 707 | 704 | 704 | 707.9 | 707.9 | 717.3 | 717.3 | 710.1 | 710.1 | 714.3 | 714.3 | 707.8 | 707.8 | 705.1 | 705.1 | 703.6 | 703.6 | 5.1 | 0 | 0 | 4.95 | 5.14 | 0 | 0 | 4.92 | 5.05 | 0 | 0 | 5.1 | 5.09 | 0 | 5.24 | 0 | 0 | 5.09 | 5.26 | 0 | 16621.58 | 2022/04/17 05:19:34 | 2022/04/16 17:53:14 | 1681.6 | 1693.93 | 1691.88 | 1682.13 | 1722.82 | 1697.6 | 1698.04 | 1720.59 | 1685.84 | 1712.48 | 8020.07 | 16618.6 | 0 | 16986.91 | 0
2656 | VNM - Đà Nẵng - Nhà Máy | /BCG Energy | 1020C0058922/EM001020C0058922 | 2022-04-17 16:15:00 | 29.3 | 34.2 | 1.8 | N/A | 20.23 | 252.4 | Online | 1020C0058922/INVT_02 | Grid connected | 394.2 | 392.8 | 393.1 | 226 | 228.3 | 226 | 48.502 | 48.719 | 48.58 | 98.52 | 62.1 | 1 | 50.08 | 33.133 | -0.225 | 599.71 | 33.62 | 712.9 | 712.9 | 713 | 713 | 710 | 710 | 719.9 | 719.9 | 711.4 | 711.4 | 707.9 | 707.9 | 708.2 | 708.2 | 712.8 | 712.8 | 707.5 | 707.5 | 705.3 | 705.3 | 4.69 | 0 | 0 | 4.75 | 4.73 | 0 | 0 | 4.52 | 4.84 | 0 | 0 | 4.7 | 4.68 | 0 | 4.82 | 0 | 0 | 4.69 | 4.86 | 0 | 16624.45 | 2022/04/17 05:19:34 | 2022/04/16 17:53:14 | 1681.89 | 1694.21 | 1692.17 | 1682.41 | 1723.11 | 1697.9 | 1698.33 | 1720.88 | 1686.12 | 1712.77 | 8022.91 | 16621.44 | 0 | 16989.79 | 0
2657 | VNM - Đà Nẵng - Nhà Máy | /BCG Energy | 1020C0058922/EM001020C0058922 | 2022-04-17 16:20:00 | 29.2 | 33.8 | 2.6 | N/A | 20.303 | 231.3 | Online | 1020C0058922/INVT_02 | Grid connected | 392.2 | 391.7 | 391.9 | 226 | 228.3 | 226 | 44.837 | 44.792 | 44.876 | 98.52 | 61.7 | 1 | 49.97 | 30.413 | -0.239 | 602.37 | 30.861 | 720.7 | 720.7 | 719 | 719 | 710 | 710 | 719.9 | 719.9 | 711.4 | 711.4 | 710.1 | 710.1 | 714.3 | 714.3 | 715.2 | 715.2 | 711.1 | 711.1 | 703 | 703 | 4.29 | 0 | 0 | 4.33 | 4.53 | 0 | 0 | 4.31 | 4.43 | 0 | 0 | 4.29 | 4.28 | 0 | 4.39 | 0 | 0 | 4.29 | 4.43 | 0 | 16627.11 | 2022/04/17 05:19:34 | 2022/04/16 17:53:14 | 1682.16 | 1694.48 | 1692.44 | 1682.67 | 1723.38 | 1698.17 | 1698.6 | 1721.15 | 1686.39 | 1713.04 | 8025.59 | 16624.12 | 0 | 16992.48 | 0
2658 | VNM - Đà Nẵng - Nhà Máy | /BCG Energy | 1020C0058922/EM001020C0058922 | 2022-04-17 16:25:00 | 28.8 | 33.1 | 2.4 | N/A | 20.37 | 217.3 | Online | 1020C0058922/INVT_02 | Grid connected | 391.4 | 390.8 | 390.6 | 225.4 | 227.7 | 225.9 | 42.591 | 42.795 | 42.652 | 98.52 | 61.3 | 1 | 49.91 | 28.824 | -0.098 | 604.82 | 29.251 | 726.7 | 726.7 | 714.5 | 714.5 | 720.4 | 720.4 | 724.3 | 724.3 | 717.4 | 717.4 | 710.1 | 710.1 | 720.3 | 720.3 | 709.2 | 709.2 | 711.1 | 711.1 | 714.6 | 714.6 | 4.07 | 0 | 0 | 4.13 | 4.12 | 0 | 0 | 3.89 | 4.22 | 0 | 0 | 4.09 | 4.08 | 0 | 4.19 | 0 | 0 | 4.09 | 4.21 | 0 | 16629.59 | 2022/04/17 05:19:34 | 2022/04/16 17:53:14 | 1682.41 | 1694.73 | 1692.7 | 1682.93 | 1723.63 | 1698.42 | 1698.85 | 1721.41 | 1686.64 | 1713.3 | 8028.08 | 16626.61 | 0 | 16995.02 | 0
2659 | VNM - Đà Nẵng - Nhà Máy | /BCG Energy | 1020C0058922/EM001020C0058922 | 2022-04-17 16:30:00 | 29 | 32.8 | 3 | N/A | 20.433 | 202.4 | Online | 1020C0058922/INVT_02 | Grid connected | 392.4 | 391.8 | 391.6 | 225.4 | 227.7 | 225.9 | 39.688 | 39.75 | 39.64 | 98.52 | 61.1 | 1 | 50.15 | 26.921 | -0.094 | 607.16 | 27.322 | 720.7 | 720.7 | 714.9 | 714.9 | 720 | 720 | 725.9 | 725.9 | 720.7 | 720.7 | 716.1 | 716.1 | 726.3 | 726.3 | 727.2 | 727.2 | 711.1 | 711.1 | 708.6 | 708.6 | 3.86 | 0 | 0 | 3.72 | 3.92 | 0 | 0 | 3.68 | 3.77 | 0 | 0 | 3.89 | 3.88 | 0 | 3.77 | 0 | 0 | 3.89 | 4.01 | 0 | 16631.9 | 2022/04/17 05:19:34 | 2022/04/16 17:53:14 | 1682.64 | 1694.97 | 1692.93 | 1683.16 | 1723.87 | 1698.66 | 1699.09 | 1721.64 | 1686.87 | 1713.53 | 8030.38 | 16628.91 | 0 | 16997.36 | 0
2660 | VNM - Đà Nẵng - Nhà Máy | /BCG Energy | 1020C0058922/EM001020C0058922 | 2022-04-17 16:35:00 | 28.6 | 32.2 | 2.6 | N/A | 20.491 | 184.4 | Online | 1020C0058922/INVT_02 | Grid connected | 392.4 | 391.8 | 391.6 | 225.4 | 227.7 | 225.9 | 36.354 | 36.339 | 36.302 | 98.12 | 60.7 | 1 | 50.09 | 24.622 | 0.155 | 609.3 | 25.093 | 720.9 | 720.9 | 719.2 | 719.2 | 721.7 | 721.7 | 726.1 | 726.1 | 727.7 | 727.7 | 728.2 | 728.2 | 726.3 | 726.3 | 727.2 | 727.2 | 711.1 | 711.1 | 714.6 | 714.6 | 3.45 | 0 | 0 | 3.52 | 3.51 | 0 | 0 | 3.47 | 3.57 | 0 | 0 | 3.48 | 3.46 | 0 | 3.56 | 0 | 0 | 3.48 | 3.6 | 0 | 16634.04 | 2022/04/17 05:19:34 | 2022/04/16 17:53:14 | 1682.86 | 1695.18 | 1693.15 | 1683.37 | 1724.09 | 1698.87 | 1699.3 | 1721.86 | 1687.08 | 1713.75 | 8032.53 | 16631.06 | 0 | 16999.51 | 0
2661 | VNM - Đà Nẵng - Nhà Máy | /BCG Energy | 1020C0058922/EM001020C0058922 | 2022-04-17 16:40:00 | 28.5 | 31.9 | 1.3 | N/A | 20.543 | 164.9 | Online | 1020C0058922/INVT_02 | Grid connected | 393.5 | 393.3 | 392.7 | 225.7 | 228.7 | 226.7 | 32.271 | 32.515 | 32.394 | 98.12 | 60.5 | 1 | 49.95 | 22.015 | 0.01 | 611.25 | 22.435 | 722.3 | 722.3 | 725 | 725 | 721.9 | 721.9 | 725.9 | 725.9 | 729.1 | 729.1 | 726.7 | 726.7 | 726.3 | 726.3 | 726.2 | 726.2 | 712.2 | 712.2 | 720.6 | 720.6 | 3.05 | 0 | 0 | 3.12 | 3.11 | 0 | 0 | 3.06 | 3.16 | 0 | 0 | 3.08 | 3.06 | 0 | 3.14 | 0 | 0 | 3.07 | 3.19 | 0 | 16635.99 | 2022/04/17 05:19:34 | 2022/04/16 17:53:14 | 1683.06 | 1695.38 | 1693.35 | 1683.57 | 1724.29 | 1699.08 | 1699.5 | 1722.06 | 1687.28 | 1713.95 | 8034.47 | 16633 | 0 | 17001.52 | 0
2662 | VNM - Đà Nẵng - Nhà Máy | /BCG Energy | 1020C0058922/EM001020C0058922 | 2022-04-17 16:45:00 | 28.4 | 31.4 | 2.3 | N/A | 20.59 | 149.5 | Online | 1020C0058922/INVT_02 | Grid connected | 392.5 | 392.3 | 391.4 | 224.7 | 227.7 | 226.7 | 29.376 | 29.433 | 29.441 | 98.12 | 60.7 | 1 | 49.97 | 19.954 | 0.016 | 612.99 | 20.335 | 723.4 | 723.4 | 725 | 725 | 728 | 728 | 731.9 | 731.9 | 723.3 | 723.3 | 725.1 | 725.1 | 726.3 | 726.3 | 724.5 | 724.5 | 714.4 | 714.4 | 724.1 | 724.1 | 2.85 | 0 | 0 | 2.7 | 2.91 | 0 | 0 | 2.65 | 2.95 | 0 | 0 | 2.88 | 2.85 | 0 | 2.94 | 0 | 0 | 2.87 | 2.98 | 0 | 16637.73 | 2022/04/17 05:19:34 | 2022/04/16 17:53:14 | 1683.24 | 1695.56 | 1693.53 | 1683.74 | 1724.47 | 1699.26 | 1699.68 | 1722.24 | 1687.45 | 1714.13 | 8036.21 | 16634.74 | 0 | 17003.3 | 0
2663 | VNM - Đà Nẵng - Nhà Máy | /BCG Energy | 1020C0058922/EM001020C0058922 | 2022-04-17 16:50:00 | 28.5 | 31.2 | 2 | N/A | 20.632 | 129.9 | Online | 1020C0058922/INVT_02 | Grid connected | 392.6 | 392.6 | 391.1 | 224.7 | 227.7 | 225.7 | 25.259 | 25.343 | 25.33 | 98.12 | 60.3 | 1 | 50.14 | 17.175 | -0.061 | 614.56 | 17.498 | 726.7 | 726.7 | 731 | 731 | 722 | 722 | 725.9 | 725.9 | 735.4 | 735.4 | 722.1 | 722.1 | 732.3 | 732.3 | 722.9 | 722.9 | 724.8 | 724.8 | 724.7 | 724.7 | 2.45 | 0 | 0 | 2.5 | 2.49 | 0 | 0 | 2.45 | 2.54 | 0 | 0 | 2.47 | 2.45 | 0 | 2.54 | 0 | 0 | 2.46 | 2.57 | 0 | 16639.3 | 2022/04/17 05:19:34 | 2022/04/16 17:53:14 | 1683.4 | 1695.72 | 1693.7 | 1683.9 | 1724.63 | 1699.41 | 1699.84 | 1722.4 | 1687.61 | 1714.3 | 8037.77 | 16636.3 | 0 | 17004.91 | 0
2664 | VNM - Đà Nẵng - Nhà Máy | /BCG Energy | 1020C0058922/EM001020C0058922 | 2022-04-17 16:55:00 | 28.1 | 30.6 | 2.9 | N/A | 20.669 | 115.4 | Online | 1020C0058922/INVT_02 | Grid connected | 392 | 391.5 | 391.7 | 224.9 | 227.7 | 225.7 | 20.727 | 20.796 | 20.798 | 98.27 | 59.7 | 1 | 49.97 | 14.128 | 0.038 | 615.84 | 14.389 | 690.6 | 690.6 | 766.3 | 766.3 | 763.6 | 763.6 | 695.9 | 695.9 | 708.9 | 708.9 | 697.9 | 697.9 | 696.3 | 696.3 | 691.7 | 691.7 | 693.8 | 693.8 | 690.6 | 690.6 | 2.32 | 0 | 0 | 1.47 | 1.64 | 0 | 0 | 2.09 | 2.13 | 0 | 0 | 2.13 | 2.33 | 0 | 2.15 | 0 | 0 | 2.02 | 2.3 | 0 | 16640.58 | 2022/04/17 05:19:34 | 2022/04/16 17:53:14 | 1683.54 | 1695.84 | 1693.83 | 1684.03 | 1724.76 | 1699.55 | 1699.98 | 1722.54 | 1687.74 | 1714.43 | 8039.06 | 16637.59 | 0 | 17006.24 | 0
2665 | VNM - Đà Nẵng - Nhà Máy | /BCG Energy | 1020C0058922/EM001020C0058922 | 2022-04-17 17:00:00 | 28 | 30.2 | 2.4 | N/A | 20.701 | 98.9 | Online | 1020C0058922/INVT_02 | Grid connected | 392 | 392.5 | 391.6 | 224.9 | 227.7 | 225.7 | 15.886 | 15.913 | 15.932 | 98.23 | 59.1 | 1 | 49.94 | 10.888 | -0.029 | 616.87 | 11.084 | 720.8 | 720.8 | 767.1 | 767.1 | 770 | 770 | 727.5 | 727.5 | 718 | 718 | 734.1 | 734.1 | 661.6 | 661.6 | 665.8 | 665.8 | 670.5 | 670.5 | 680.6 | 680.6 | 1.69 | 0 | 0 | 1.06 | 1.18 | 0 | 0 | 1.44 | 1.48 | 0 | 0 | 1.48 | 1.84 | 0 | 1.96 | 0 | 0 | 1.85 | 1.68 | 0 | 16641.61 | 2022/04/17 05:19:34 | 2022/04/16 17:53:14 | 1683.65 | 1695.93 | 1693.91 | 1684.14 | 1724.88 | 1699.66 | 1700.09 | 1722.65 | 1687.85 | 1714.54 | 8040.08 | 16638.61 | 0 | 17007.3 | 0
2666 | VNM - Đà Nẵng - Nhà Máy | /BCG Energy | 1020C0058922/EM001020C0058922 | 2022-04-17 17:05:00 | 27.9 | 29.7 | 1.4 | N/A | 20.726 | 82.3 | Online | 1020C0058922/INVT_02 | Grid connected | 393 | 393.6 | 392.7 | 224.9 | 228.7 | 226.7 | 12.234 | 12.285 | 12.3 | 97.9 | 58.5 | 1 | 50.11 | 8.275 | 0.028 | 617.64 | 8.451 | 744.7 | 744.7 | 749 | 749 | 758 | 758 | 722.1 | 722.1 | 688.8 | 688.8 | 734.1 | 734.1 | 663.4 | 663.4 | 703.2 | 703.2 | 687.1 | 687.1 | 687.8 | 687.8 | 1.28 | 0 | 0 | 1.06 | 1.18 | 0 | 0 | 1.22 | 1.33 | 0 | 0 | 1.03 | 1.43 | 0 | 1.33 | 0 | 0 | 1.22 | 1.49 | 0 | 16642.38 | 2022/04/17 05:19:34 | 2022/04/16 17:53:14 | 1683.73 | 1696 | 1693.99 | 1684.21 | 1724.96 | 1699.74 | 1700.18 | 1722.73 | 1687.92 | 1714.63 | 8040.85 | 16639.38 | 0 | 17008.09 | 0
2667 | VNM - Đà Nẵng - Nhà Máy | /BCG Energy | 1020C0058922/EM001020C0058922 | 2022-04-17 17:10:00 | 27.6 | 29.1 | 1.7 | N/A | 20.748 | 62.3 | Online | 1020C0058922/INVT_02 | Grid connected | 394.2 | 394.6 | 393.9 | 226 | 229.8 | 227.7 | 9.814 | 10.009 | 10.048 | 97.66 | 57.9 | 1 | 50.12 | 6.655 | 0.006 | 618.26 | 6.813 | 731.4 | 731.4 | 732.1 | 732.1 | 732.9 | 732.9 | 701.9 | 701.9 | 687.4 | 687.4 | 704.2 | 704.2 | 684.3 | 684.3 | 703.2 | 703.2 | 681.1 | 681.1 | 672.6 | 672.6 | 1.08 | 0 | 0 | 1.06 | 0.98 | 0 | 0 | 0.99 | 1.13 | 0 | 0 | 1.03 | 1.03 | 0 | 1.13 | 0 | 0 | 1.02 | 1.09 | 0 | 16643 | 2022/04/17 05:19:34 | 2022/04/16 17:53:14 | 1683.8 | 1696.06 | 1694.05 | 1684.28 | 1725.03 | 1699.8 | 1700.24 | 1722.8 | 1687.99 | 1714.7 | 8041.46 | 16639.99 | 0 | 17008.75 | 0
2668 | VNM - Đà Nẵng - Nhà Máy | /BCG Energy | 1020C0058922/EM001020C0058922 | 2022-04-17 17:15:00 | 27.4 | 28.4 | 1.4 | N/A | 20.764 | 48.9 | Online | 1020C0058922/INVT_02 | Grid connected | 395.2 | 394.6 | 393.9 | 226 | 229.8 | 227.7 | 8.077 | 8.131 | 8.124 | 97.29 | 57.3 | 1 | 50.15 | 5.466 | 0.008 | 618.75 | 5.619 | 707.8 | 707.8 | 702.1 | 702.1 | 705.1 | 705.1 | 671.9 | 671.9 | 669.4 | 669.4 | 669.2 | 669.2 | 672.2 | 672.2 | 661.2 | 661.2 | 669.1 | 669.1 | 660.6 | 660.6 | 0.88 | 0 | 0 | 0.86 | 0.98 | 0 | 0 | 0.79 | 0.93 | 0 | 0 | 0.83 | 1.03 | 0 | 0.93 | 0 | 0 | 0.82 | 0.89 | 0 | 16643.49 | 2022/04/17 05:19:34 | 2022/04/16 17:53:14 | 1683.85 | 1696.1 | 1694.11 | 1684.32 | 1725.08 | 1699.85 | 1700.3 | 1722.85 | 1688.04 | 1714.75 | 8041.96 | 16640.49 | 0 | 17009.25 | 0
2669 | VNM - Đà Nẵng - Nhà Máy | /BCG Energy | 1020C0058922/EM001020C0058922 | 2022-04-17 17:20:00 | 27.3 | 28.1 | 3 | N/A | 20.777 | 42.1 | Online | 1020C0058922/INVT_02 | Grid connected | 394 | 394.6 | 392.9 | 226 | 228.7 | 227.7 | 6.846 | 6.877 | 6.888 | 97.06 | 56.9 | 1 | 50.08 | 4.65 | 0.014 | 619.18 | 4.792 | 700.4 | 700.4 | 699 | 699 | 708 | 708 | 671.9 | 671.9 | 681.9 | 681.9 | 664.2 | 664.2 | 672.3 | 672.3 | 673.2 | 673.2 | 669.1 | 669.1 | 666.6 | 666.6 | 0.88 | 0 | 0 | 0.66 | 0.78 | 0 | 0 | 0.79 | 0.93 | 0 | 0 | 0.83 | 0.83 | 0 | 0.93 | 0 | 0 | 0.62 | 0.89 | 0 | 16643.92 | 2022/04/17 05:19:34 | 2022/04/16 17:53:14 | 1683.9 | 1696.16 | 1694.15 | 1684.36 | 1725.13 | 1699.9 | 1700.34 | 1722.9 | 1688.08 | 1714.8 | 8042.38 | 16640.91 | 0 | 17009.72 | 0
2670 | VNM - Đà Nẵng - Nhà Máy | /BCG Energy | 1020C0058922/EM001020C0058922 | 2022-04-17 17:25:00 | 27.1 | 27.7 | 2 | N/A | 20.789 | 35.6 | Online | 1020C0058922/INVT_02 | Grid connected | 394.9 | 395.6 | 394.6 | 226 | 229.7 | 227.7 | 5.8 | 5.804 | 5.824 | 96.52 | 56.3 | 1 | 50.11 | 3.89 | -0.007 | 619.53 | 4.042 | 696.7 | 696.7 | 701 | 701 | 704 | 704 | 665.2 | 665.2 | 693.4 | 693.4 | 668.1 | 668.1 | 670.7 | 670.7 | 666.4 | 666.4 | 668.1 | 668.1 | 666.6 | 666.6 | 0.68 | 0 | 0 | 0.66 | 0.78 | 0 | 0 | 0.59 | 0.73 | 0 | 0 | 0.63 | 0.63 | 0 | 0.73 | 0 | 0 | 0.62 | 0.69 | 0 | 16644.27 | 2022/04/17 05:19:34 | 2022/04/16 17:53:14 | 1683.94 | 1696.19 | 1694.19 | 1684.41 | 1725.17 | 1699.93 | 1700.38 | 1722.94 | 1688.11 | 1714.83 | 8042.73 | 16641.26 | 0 | 17010.09 | 0
2671 | VNM - Đà Nẵng - Nhà Máy | /BCG Energy | 1020C0058922/EM001020C0058922 | 2022-04-17 17:30:00 | 27.1 | 27.5 | 1.9 | N/A | 20.799 | 28.6 | Online | 1020C0058922/INVT_02 | Grid connected | 393.8 | 394.6 | 393.6 | 226 | 229.7 | 227.7 | 4.692 | 4.711 | 4.737 | 96.16 | 55.9 | 1 | 50 | 3.104 | -0.008 | 619.82 | 3.226 | 692.7 | 692.7 | 686.5 | 686.5 | 691.9 | 691.9 | 649.4 | 649.4 | 687.3 | 687.3 | 656.1 | 656.1 | 648.2 | 648.2 | 691.2 | 691.2 | 655.8 | 655.8 | 648.6 | 648.6 | 0.68 | 0 | 0 | 0.46 | 0.57 | 0 | 0 | 0.59 | 0.53 | 0 | 0 | 0.63 | 0.63 | 0 | 0.53 | 0 | 0 | 0.42 | 0.69 | 0 | 16644.56 | 2022/04/17 05:19:34 | 2022/04/16 17:53:14 | 1683.97 | 1696.22 | 1694.22 | 1684.43 | 1725.2 | 1699.96 | 1700.41 | 1722.97 | 1688.14 | 1714.87 | 8043.03 | 16641.56 | 0 | 17010.39 | 0
2672 | VNM - Đà Nẵng - Nhà Máy | /BCG Energy | 1020C0058922/EM001020C0058922 | 2022-04-17 17:35:00 | 26.9 | 27.2 | 1.6 | N/A | 20.806 | 21.9 | Online | 1020C0058922/INVT_02 | Grid connected | 392.7 | 392.7 | 392.4 | 225 | 227.6 | 226.7 | 3.643 | 3.464 | 3.472 | 94.94 | 55.7 | 1 | 50.04 | 2.345 | -0.027 | 620.05 | 2.473 | 672.7 | 672.7 | 677 | 677 | 686 | 686 | 646.9 | 646.9 | 669.4 | 669.4 | 680.1 | 680.1 | 642.3 | 642.3 | 673.2 | 673.2 | 674.4 | 674.4 | 672.7 | 672.7 | 0.48 | 0 | 0 | 0.46 | 0.57 | 0 | 0 | 0.39 | 0.53 | 0 | 0 | 0.43 | 0.43 | 0 | 0.53 | 0 | 0 | 0.42 | 0.49 | 0 | 16644.79 | 2022/04/17 05:19:34 | 2022/04/16 17:53:14 | 1684 | 1696.24 | 1694.25 | 1684.46 | 1725.23 | 1699.99 | 1700.44 | 1723 | 1688.16 | 1714.89 | 8043.25 | 16641.78 | 0 | 17010.66 | 0
2673 | VNM - Đà Nẵng - Nhà Máy | /BCG Energy | 1020C0058922/EM001020C0058922 | 2022-04-17 17:40:00 | 26.9 | 27 | 1.8 | N/A | 20.812 | 15.8 | Online | 1020C0058922/INVT_02 | Grid connected | 393.8 | 393.9 | 393.5 | 225 | 228.6 | 227.7 | 2.406 | 2.446 | 2.451 | 92.2 | 55.3 | 1 | 50.1 | 1.594 | -0.012 | 620.21 | 1.727 | 672.7 | 672.7 | 629.1 | 629.1 | 686 | 686 | 645.4 | 645.4 | 633.4 | 633.4 | 650.1 | 650.1 | 660.3 | 660.3 | 645 | 645 | 647.7 | 647.7 | 672.3 | 672.3 | 0.48 | 0 | 0 | 0.26 | 0.37 | 0 | 0 | 0.39 | 0.33 | 0 | 0 | 0.23 | 0.43 | 0 | 0.33 | 0 | 0 | 0.22 | 0.29 | 0 | 16644.95 | 2022/04/17 05:19:34 | 2022/04/16 17:53:14 | 1684.02 | 1696.26 | 1694.27 | 1684.47 | 1725.25 | 1700 | 1700.46 | 1723.02 | 1688.17 | 1714.91 | 8043.41 | 16641.94 | 0 | 17010.83 | 0
2674 | VNM - Đà Nẵng - Nhà Máy | /BCG Energy | 1020C0058922/EM001020C0058922 | 2022-04-17 17:45:00 | 26.9 | 26.8 | 1.8 | N/A | 20.816 | 8.7 | Online | 1020C0058922/INVT_02 | Grid connected | 394.8 | 394.9 | 394.5 | 226 | 229.6 | 227.7 | 1.154 | 1.23 | 1.233 | 86.26 | 55.1 | 1 | 50.12 | 0.788 | 0.004 | 620.31 | 0.913 | 628.3 | 628.3 | 631.6 | 631.6 | 631.3 | 631.3 | 617.9 | 617.9 | 615.4 | 615.4 | 629.2 | 629.2 | 630.3 | 630.3 | 608.3 | 608.3 | 627.1 | 627.1 | 651.9 | 651.9 | 0.28 | 0 | 0 | 0.26 | 0.37 | 0 | 0 | 0.19 | 0.33 | 0 | 0 | 0.23 | 0.23 | 0 | 0.33 | 0 | 0 | 0.22 | 0.29 | 0 | 16645.05 | 2022/04/17 05:19:34 | 2022/04/16 17:53:14 | 1684.03 | 1696.27 | 1694.28 | 1684.49 | 1725.26 | 1700.01 | 1700.47 | 1723.03 | 1688.18 | 1714.93 | 8043.52 | 16642.05 | 0 | 17010.95 | 0
2675 | VNM - Đà Nẵng - Nhà Máy | /BCG Energy | 1020C0058922/EM001020C0058922 | 2022-04-17 17:50:00 | 26.8 | 26.6 | 0.8 | N/A | 20.818 | 4.6 | Online | 1020C0058922/INVT_02 | Grid connected | 392.6 | 393.9 | 392.5 | 225 | 228.5 | 226.7 | 0.54 | 0.627 | 0.63 | 84.73 | 54.7 | 0.999 | 50.13 | 0.349 | -0.022 | 620.36 | 0.402 | 582.8 | 582.8 | 598.8 | 598.8 | 590 | 590 | 605.9 | 605.9 | 585.7 | 585.7 | 608.5 | 608.5 | 594.3 | 594.3 | 583.2 | 583.2 | 567.1 | 567.1 | 582.7 | 582.7 | 0.28 | 0 | 0 | 0.06 | 0.17 | 0 | 0 | 0.19 | 0.13 | 0 | 0 | 0.03 | 0.23 | 0 | 0.13 | 0 | 0 | 0 | 0.29 | 0 | 16645.1 | 2022/04/17 05:19:34 | 2022/04/16 17:53:14 | 1684.04 | 1696.27 | 1694.29 | 1684.49 | 1725.27 | 1700.01 | 1700.48 | 1723.04 | 1688.19 | 1714.93 | 8043.56 | 16642.09 | 0 | 17011.01 | 0
2676 | VNM - Đà Nẵng - Nhà Máy | /BCG Energy | 1020C0058922/EM001020C0058922 | 2022-04-17 17:55:00 | 26.7 | 26.4 | 1.7 | N/A | 20.819 | 2.5 | Online | 1020C0058922/INVT_02 | Grid connected | 391.6 | 392.6 | 391.1 | 224 | 227.5 | 226.7 | 0.125 | 0.125 | 0.125 | 79.52 | 54.5 | 0.984 | 49.95 | 0.107 | -0.018 | 620.37 | 0.128 | 546.7 | 546.7 | 571.1 | 571.1 | 584 | 584 | 581.8 | 581.8 | 555.4 | 555.4 | 578.1 | 578.1 | 601.1 | 601.1 | 559.2 | 559.2 | 567.1 | 567.1 | 540.6 | 540.6 | 0.08 | 0 | 0 | -0.01 | 0.17 | 0 | 0 | 0.04 | 0.13 | 0 | 0 | -0.01 | 0.23 | 0 | 0.13 | 0 | 0 | 0 | 0.09 | 0 | 16645.11 | 2022/04/17 05:19:34 | 2022/04/16 17:53:14 | 1684.04 | 1696.27 | 1694.3 | 1684.49 | 1725.28 | 1700.03 | 1700.48 | 1723.04 | 1688.19 | 1714.94 | 8043.58 | 16642.11 | 0 | 17011.06 | 0
2677 | VNM - Đà Nẵng - Nhà Máy | /BCG Energy | 1020C0058922/EM001020C0058922 | 2022-04-17 18:00:00 | 26.6 | 26.3 | 1 | N/A | 20.819 | 1.1 | Online | 1020C0058922/INVT_02 | Grid connected | 392.3 | 392.6 | 392 | 225.1 | 228.5 | 226.7 | 0.12 | 0.119 | 0.12 | 0 | 54.3 | 0 | 50.21 | 0 | 0.003 | 620.38 | 0 | 576.7 | 576.7 | 539 | 539 | 548 | 548 | 563.9 | 563.9 | 537.4 | 537.4 | 548.2 | 548.2 | 570.3 | 570.3 | 541.2 | 541.2 | 561.7 | 561.7 | 486.6 | 486.6 | 0.08 | 0 | 0 | -0.01 | 0.17 | 0 | 0 | 0.01 | 0.13 | 0 | 0 | -0.01 | 0.03 | 0 | 0.13 | 0 | 0 | -0.01 | 0.09 | 0 | 16645.12 | 2022/04/17 05:19:34 | 2022/04/16 17:53:14 | 1684.04 | 1696.27 | 1694.3 | 1684.49 | 1725.28 | 1700.03 | 1700.49 | 1723.05 | 1688.19 | 1714.94 | 8043.58 | 16642.11 | 0 | 17011.08 | 0
2678 | VNM - Đà Nẵng - Nhà Máy | /BCG Energy | 1020C0058922/EM001020C0058922 | 2022-04-17 18:05:00 | 26.6 | 26.2 | 0 | N/A | 20.819 | 0.3 | Online | 1020C0058922/INVT_02 | Standby : sunlight detection | 392.2 | 392.8 | 392.2 | 225.3 | 228.7 | 225.6 | 0 | 0 | 0 | 0 | 53.9 | 0 | 50.08 | 0 | 0 | 620.38 | 0 | 430.9 | 430.9 | 430.3 | 430.3 | 430.1 | 430.1 | 430.6 | 430.6 | 430.6 | 430.6 | 430.6 | 430.6 | 430.4 | 430.4 | 429.9 | 429.9 | 429.6 | 429.6 | 429.8 | 429.8 | 0 | 0 | 0 | 0 | 0 | 0 | 0 | 0 | 0 | 0 | 0 | 0 | 0 | 0 | 0 | 0 | 0 | 0 | 0 | 0 | 16645.12 | 2022/04/17 05:19:34 | 2022/04/17 18:02:56 | 1684.04 | 1696.27 | 1694.3 | 1684.49 | 1725.28 | 1700.03 | 1700.49 | 1723.05 | 1688.19 | 1714.94 | 8043.58 | 16642.11 | 0 | 17011.08 | 0
2679 | VNM - Đà Nẵng - Nhà Máy | /BCG Energy | 1020C0058922/EM001020C0058922 | 2022-04-17 18:10:00 | 26.5 | 26.1 | 1.4 | N/A | 20.819 | 0 | Online | 1020C0058922/INVT_02 | Standby : initialization | 391.1 | 391.8 | 391.2 | 225.3 | 228.7 | 225.6 | 0 | 0 | 0 | 0 | 54.1 | 0 | 50.14 | 0 | 0 | 620.38 | 0 | 152.3 | 152.3 | 150.5 | 150.5 | 150.4 | 150.4 | 150.7 | 150.7 | 150.6 | 150.6 | 150.6 | 150.6 | 150.7 | 150.7 | 150.3 | 150.3 | 150.4 | 150.4 | 150.4 | 150.4 | 0 | 0 | 0 | 0 | 0 | 0 | 0 | 0 | 0 | 0 | 0 | 0 | 0 | 0 | 0 | 0 | 0 | 0 | 0 | 0 | 16645.12 | 2022/04/17 05:19:34 | 2022/04/17 18:02:56 | 1684.04 | 1696.27 | 1694.3 | 1684.49 | 1725.28 | 1700.03 | 1700.49 | 1723.05 | 1688.19 | 1714.94 | 8043.58 | 16642.11 | 0 | 17011.08 | 0
2680 | VNM - Đà Nẵng - Nhà Máy | /BCG Energy | 1020C0058922/EM001020C0058922 | 2022-04-17 18:15:00 | 26.5 | 26.2 | 1.8 | N/A | 20.819 | 0 | Online | 1020C0058922/INVT_02 | Standby : no sunlight | N/A | N/A | N/A | 0 | 0 | 0 | 0 | 0 | 0 | 0 | 53.8 | 0 | 0 | 0 | 0 | 620.38 | 0 | 0 | 0 | 0 | 0 | 0 | 0 | 0 | 0 | 0 | 0 | 0 | 0 | 0 | 0 | 0 | 0 | 0 | 0 | 0 | 0 | 0 | 0 | 0 | 0 | 0 | 0 | 0 | 0 | 0 | 0 | 0 | 0 | 0 | 0 | 0 | 0 | 0 | 0 | 0 | 0 | 16645.12 | 2022/04/17 05:19:34 | 2022/04/17 18:02:56 | 1684.04 | 1696.27 | 1694.3 | 1684.49 | 1725.28 | 1700.03 | 1700.49 | 1723.05 | 1688.19 | 1714.94 | N/A | N/A | -0.1 | 17011.08 | 0
2681 | VNM - Đà Nẵng - Nhà Máy | /BCG Energy | 1020C0058922/EM001020C0058922 | 2022-04-18 00:00:00 | 25.1 | 24.8 | 0.5 | N/A | 0 | 0 | Online | 1020C0058922/INVT_02 | N/A | N/A | N/A | N/A | 0 | 0 | 0 | 0 | 0 | 0 | 0 | 42.6 | 0 | 0 | 0 | 0 | 0 | 0 | 0 | 0 | 0 | 0 | 0 | 0 | 0 | 0 | 0 | 0 | 0 | 0 | 0 | 0 | 0 | 0 | 0 | 0 | 0 | 0 | 0 | 0 | 0 | 0 | 0 | 0 | 0 | 0 | 0 | 0 | 0 | 0 | 0 | 0 | 0 | 0 | 0 | 0 | 0 | 0 | 16645.12 | N/A | N/A | 1684.04 | 1696.27 | 1694.3 | 1684.49 | 1725.28 | 1700.03 | 1700.49 | 1723.05 | 1688.19 | 1714.94 | N/A | N/A | -0.1 | 17011.08 | 0
2682 | VNM - Đà Nẵng - Nhà Máy | /BCG Energy | 1020C0058922/EM001020C0058922 | 2022-04-18 05:05:00 | 23.7 | 23.5 | 1.6 | N/A | 0 | 0.2 | Online | 1020C0058922/INVT_02 | Standby : initialization | 0 | 0 | 0 | 0 | 0 | 0 | 0 | 0 | 0 | 0 | 40 | 0 | 0 | 0 | 0 | 0 | 0 | 0 | 0 | 0 | 0 | 0 | 0 | 0 | 0 | 0 | 0 | 0 | 0 | 0 | 0 | 0 | 0 | 0 | 0 | 0 | 0 | 0 | 0 | 0 | 0 | 0 | 0 | 0 | 0 | 0 | 0 | 0 | 0 | 0 | 0 | 0 | 0 | 0 | 0 | 0 | 0 | 16645.12 | 2022/04/17 05:19:34 | 2022/04/17 18:02:56 | 1684.04 | 1696.27 | 1694.3 | 1684.49 | 1725.28 | 1700.03 | 1700.49 | 1723.05 | 1688.19 | 1714.94 | 8043.58 | 16642.11 | 0 | 17011.08 | 0
2683 | VNM - Đà Nẵng - Nhà Máy | /BCG Energy | 1020C0058922/EM001020C0058922 | 2022-04-18 05:10:00 | 23.3 | 23.3 | 2.3 | N/A | 0 | 1.1 | Online | 1020C0058922/INVT_02 | Standby : sunlight detection | 390.4 | 391.5 | 390.3 | 224.5 | 228.1 | 223.8 | 0 | 0 | 0 | 0 | 39.4 | 0 | 49.79 | 0 | 0 | 0 | 0 | 649.8 | 649.8 | 651.4 | 651.4 | 652.5 | 652.5 | 651.8 | 651.8 | 649.5 | 649.5 | 650 | 650 | 649.7 | 649.7 | 648.9 | 648.9 | 648.2 | 648.2 | 649.1 | 649.1 | 0 | 0 | 0 | 0 | 0 | 0 | 0 | 0 | 0 | 0 | 0 | 0 | 0 | 0 | 0 | 0 | 0 | 0 | 0 | 0 | 16645.12 | 2022/04/17 05:19:34 | 2022/04/17 18:02:56 | 1684.04 | 1696.27 | 1694.3 | 1684.49 | 1725.28 | 1700.03 | 1700.49 | 1723.05 | 1688.19 | 1714.94 | 8043.58 | 16642.11 | 0 | 17011.08 | 0
2684 | VNM - Đà Nẵng - Nhà Máy | /BCG Energy | 1020C0058922/EM001020C0058922 | 2022-04-18 05:15:00 | 23.2 | 23.2 | 1.4 | N/A | 0 | 3 | Online | 1020C0058922/INVT_02 | Grid connected | 389.2 | 390.1 | 389.7 | 223 | 226.4 | 225.3 | 0.214 | 0.214 | 0.214 | 74.58 | 38.9 | 1 | 49.94 | 0.133 | -0.006 | 0 | 0.19 | 596.8 | 596.8 | 516.7 | 516.7 | 534.5 | 534.5 | 575.1 | 575.1 | 549 | 549 | 593.3 | 593.3 | 566.5 | 566.5 | 546 | 546 | 545.7 | 545.7 | 566 | 566 | 0.06 | -0.06 | 0.07 | 0 | 0.07 | -0.06 | 0.06 | 0.01 | 0.06 | -0.05 | 0.06 | -0.06 | 0.06 | -0.06 | 0.07 | -0.06 | 0.06 | -0.06 | 0.06 | -0.05 | 16645.12 | 2022/04/18 05:12:47 | 2022/04/17 18:02:56 | 1684.04 | 1696.28 | 1694.3 | 1684.49 | 1725.28 | 1700.03 | 1700.49 | 1723.05 | 1688.19 | 1714.94 | 8043.58 | 16642.11 | 0 | 17011.09 | 0
2685 | VNM - Đà Nẵng - Nhà Máy | /BCG Energy | 1020C0058922/EM001020C0058922 | 2022-04-18 05:20:00 | 23.3 | 23.2 | 1 | N/A | 0.001 | 3.6 | Online | 1020C0058922/INVT_02 | Grid connected | 390.2 | 391.1 | 390.8 | 224 | 227.4 | 225.3 | 0.175 | 0.175 | 0.175 | 79.52 | 39.7 | 0.997 | 49.83 | 0.177 | 0.005 | 0.01 | 0.231 | 541.6 | 541.6 | 580.6 | 580.6 | 578.5 | 578.5 | 573 | 573 | 579 | 579 | 579.3 | 579.3 | 547 | 547 | 566 | 566 | 511.7 | 511.7 | 606.2 | 606.2 | 0.06 | -0.06 | 0.07 | 0.01 | 0.07 | -0.06 | 0.06 | 0.01 | 0.06 | -0.05 | 0.06 | 0.01 | 0.06 | -0.06 | 0.07 | -0.06 | 0.06 | -0.01 | 0.06 | -0.05 | 16645.13 | 2022/04/18 05:12:47 | 2022/04/17 18:02:56 | 1684.05 | 1696.28 | 1694.31 | 1684.5 | 1725.29 | 1700.03 | 1700.49 | 1723.06 | 1688.19 | 1714.95 | 8043.59 | 16642.12 | 0 | 17011.15 | 0
2686 | VNM - Đà Nẵng - Nhà Máy | /BCG Energy | 1020C0058922/EM001020C0058922 | 2022-04-18 05:25:00 | 23.6 | 23.3 | 1.5 | N/A | 0.003 | 6.4 | Online | 1020C0058922/INVT_02 | Grid connected | 391.4 | 392.2 | 391.6 | 224 | 228.4 | 226.3 | 0.583 | 0.582 | 0.583 | 82.92 | 40.3 | 1 | 50 | 0.495 | 0.016 | 0.04 | 0.61 | 609.7 | 609.7 | 630.6 | 630.6 | 603.2 | 603.2 | 621 | 621 | 603 | 603 | 608.7 | 608.7 | 602.5 | 602.5 | 595.4 | 595.4 | 511.8 | 511.8 | 625.6 | 625.6 | 0.06 | -0.06 | 0.07 | 0.01 | 0.07 | -0.06 | 0.06 | 0.01 | 0.06 | -0.05 | 0.06 | 0.04 | 0.06 | -0.06 | 0.07 | -0.06 | 0.06 | 0.01 | 0.06 | -0.05 | 16645.16 | 2022/04/18 05:12:47 | 2022/04/17 18:02:56 | 1684.06 | 1696.29 | 1694.31 | 1684.51 | 1725.29 | 1700.04 | 1700.5 | 1723.06 | 1688.19 | 1714.95 | 8043.62 | 16642.15 | 0 | 17011.2 | 0
2687 | VNM - Đà Nẵng - Nhà Máy | /BCG Energy | 1020C0058922/EM001020C0058922 | 2022-04-18 05:30:00 | 23.7 | 23.6 | 1.4 | N/A | 0.006 | 13.6 | Online | 1020C0058922/INVT_02 | Grid connected | 392.4 | 393.2 | 392.6 | 225 | 228.3 | 226.3 | 1.81 | 1.808 | 1.81 | 91.57 | 40.7 | 1 | 50.12 | 1.296 | 0.016 | 0.11 | 1.415 | 645.2 | 645.2 | 638.8 | 638.8 | 649.8 | 649.8 | 639 | 639 | 626.3 | 626.3 | 644.5 | 644.5 | 638.5 | 638.5 | 643.2 | 643.2 | 499.7 | 499.7 | 657 | 657 | 0.26 | -0.06 | 0.07 | 0.01 | 0.27 | -0.06 | 0.06 | 0.01 | 0.26 | -0.05 | 0.06 | 0.04 | 0.26 | -0.06 | 0.27 | -0.06 | 0.06 | 0.01 | 0.26 | -0.05 | 16645.23 | 2022/04/18 05:12:47 | 2022/04/17 18:02:56 | 1684.07 | 1696.3 | 1694.32 | 1684.51 | 1725.31 | 1700.04 | 1700.51 | 1723.07 | 1688.21 | 1714.96 | 8043.69 | 16642.22 | 0 | 17011.3 | 0
2688 | VNM - Đà Nẵng - Nhà Máy | /BCG Energy | 1020C0058922/EM001020C0058922 | 2022-04-18 05:35:00 | 23.7 | 23.8 | 1.4 | N/A | 0.011 | 21.3 | Online | 1020C0058922/INVT_02 | Grid connected | 393.3 | 394.2 | 393.6 | 225 | 229.3 | 227.3 | 3.114 | 3.11 | 3.115 | 94.53 | 41.1 | 1 | 50.21 | 2.175 | -0.012 | 0.25 | 2.3 | 656.8 | 656.8 | 666.4 | 666.4 | 656.5 | 656.5 | 651 | 651 | 656.6 | 656.6 | 669.3 | 669.3 | 644.9 | 644.9 | 662 | 662 | 667.8 | 667.8 | 650.1 | 650.1 | 0.26 | -0.06 | 0.07 | 0.23 | 0.27 | -0.06 | 0.06 | 0.21 | 0.26 | -0.05 | 0.06 | 0.25 | 0.26 | -0.06 | 0.27 | -0.06 | 0.06 | 0.21 | 0.26 | -0.05 | 16645.37 | 2022/04/18 05:12:47 | 2022/04/17 18:02:56 | 1684.08 | 1696.31 | 1694.34 | 1684.54 | 1725.32 | 1700.06 | 1700.53 | 1723.09 | 1688.22 | 1714.98 | 8043.83 | 16642.36 | 0 | 17011.47 | 0
2689 | VNM - Đà Nẵng - Nhà Máy | /BCG Energy | 1020C0058922/EM001020C0058922 | 2022-04-18 05:40:00 | 23.9 | 24.1 | 1.6 | N/A | 0.018 | 27.2 | Online | 1020C0058922/INVT_02 | Grid connected | 393 | 393.4 | 392.8 | 225 | 229.3 | 227.3 | 4.145 | 4.169 | 4.175 | 95.45 | 41.5 | 1 | 49.99 | 2.84 | -0.006 | 0.46 | 2.976 | 678.8 | 678.8 | 680.9 | 680.9 | 668.5 | 668.5 | 669 | 669 | 678.8 | 678.8 | 669.3 | 669.3 | 686.5 | 686.5 | 665.8 | 665.8 | 673.8 | 673.8 | 674 | 674 | 0.46 | -0.06 | 0.07 | 0.23 | 0.47 | -0.06 | 0.06 | 0.21 | 0.46 | -0.05 | 0.06 | 0.25 | 0.46 | -0.06 | 0.47 | -0.06 | 0.06 | 0.21 | 0.46 | -0.05 | 16645.58 | 2022/04/18 05:12:47 | 2022/04/17 18:02:56 | 1684.11 | 1696.33 | 1694.37 | 1684.55 | 1725.35 | 1700.08 | 1700.55 | 1723.12 | 1688.23 | 1715.01 | 8044.04 | 16642.57 | 0 | 17011.7 | 0
2690 | VNM - Đà Nẵng - Nhà Máy | /BCG Energy | 1020C0058922/EM001020C0058922 | 2022-04-18 05:45:00 | 23.9 | 24.3 | 1.3 | N/A | 0.027 | 30.1 | Online | 1020C0058922/INVT_02 | Grid connected | 392.9 | 393.3 | 392.9 | 225 | 228.7 | 226.1 | 4.572 | 4.59 | 4.592 | 95.95 | 41.7 | 1 | 50.07 | 3.111 | -0.015 | 0.71 | 3.237 | 677.7 | 677.7 | 686.8 | 686.8 | 686.5 | 686.5 | 669 | 669 | 683.9 | 683.9 | 678.4 | 678.4 | 680.5 | 680.5 | 683.1 | 683.1 | 685.7 | 685.7 | 680 | 680 | 0.46 | -0.06 | 0.07 | 0.43 | 0.47 | -0.06 | 0.06 | 0.41 | 0.46 | -0.05 | 0.06 | 0.25 | 0.46 | -0.06 | 0.47 | -0.06 | 0.06 | 0.21 | 0.46 | -0.05 | 16645.83 | 2022/04/18 05:12:47 | 2022/04/17 18:02:56 | 1684.14 | 1696.36 | 1694.4 | 1684.58 | 1725.38 | 1700.11 | 1700.58 | 1723.14 | 1688.26 | 1715.03 | 8044.3 | 16642.83 | 0 | 17011.98 | 0
2691 | VNM - Đà Nẵng - Nhà Máy | /BCG Energy | 1020C0058922/EM001020C0058922 | 2022-04-18 05:50:00 | 24 | 24.4 | 1.9 | N/A | 0.036 | 31.6 | Online | 1020C0058922/INVT_02 | Grid connected | 391.7 | 392.2 | 391.3 | 225 | 227.7 | 226.1 | 4.668 | 4.669 | 4.68 | 95.87 | 42.1 | 1 | 50.17 | 3.28 | 0.005 | 0.97 | 3.42 | 718.9 | 718.9 | 720.1 | 720.1 | 707.7 | 707.7 | 691.7 | 691.7 | 709.2 | 709.2 | 729.8 | 729.8 | 712.4 | 712.4 | 714.7 | 714.7 | 700.9 | 700.9 | 719.9 | 719.9 | 0.46 | -0.06 | 0.07 | 0.43 | 0.47 | -0.06 | 0.06 | 0.41 | 0.46 | -0.05 | 0.06 | 0.45 | 0.46 | -0.06 | 0.47 | -0.06 | 0.06 | 0.41 | 0.46 | -0.05 | 16646.1 | 2022/04/18 05:12:47 | 2022/04/17 18:02:56 | 1684.17 | 1696.39 | 1694.43 | 1684.61 | 1725.41 | 1700.13 | 1700.61 | 1723.17 | 1688.29 | 1715.06 | 8044.56 | 16643.09 | 0 | 17012.27 | 0
2692 | VNM - Đà Nẵng - Nhà Máy | /BCG Energy | 1020C0058922/EM001020C0058922 | 2022-04-18 05:55:00 | 23.9 | 24.6 | 1.1 | N/A | 0.047 | 44.1 | Online | 1020C0058922/INVT_02 | Grid connected | 391.3 | 391.2 | 391.2 | 223.9 | 227.7 | 226.1 | 6.84 | 6.866 | 6.876 | 96.87 | 42.5 | 1 | 49.95 | 4.721 | 0.014 | 1.27 | 4.874 | 686.6 | 686.6 | 706.5 | 706.5 | 696.5 | 696.5 | 699 | 699 | 711 | 711 | 693.3 | 693.3 | 702.5 | 702.5 | 698 | 698 | 703.7 | 703.7 | 704 | 704 | 0.7 | -0.06 | 0.07 | 0.63 | 0.72 | -0.06 | 0.06 | 0.61 | 0.71 | -0.05 | 0.06 | 0.65 | 0.7 | -0.06 | 0.7 | -0.06 | 0.06 | 0.41 | 0.71 | -0.05 | 16646.39 | 2022/04/18 05:12:47 | 2022/04/17 18:02:56 | 1684.2 | 1696.42 | 1694.46 | 1684.64 | 1725.44 | 1700.17 | 1700.65 | 1723.21 | 1688.32 | 1715.1 | 8044.85 | 16643.38 | 0 | 17012.61 | 0
2693 | VNM - Đà Nẵng - Nhà Máy | /BCG Energy | 1020C0058922/EM001020C0058922 | 2022-04-18 06:00:00 | 24.3 | 25 | 1.4 | N/A | 0.062 | 58.1 | Online | 1020C0058922/INVT_02 | Grid connected | 392.2 | 392.3 | 391.2 | 224.9 | 227.7 | 226.1 | 9.248 | 9.257 | 9.22 | 97.43 | 42.9 | 1 | 50.07 | 6.229 | -0.006 | 1.72 | 6.395 | 705.4 | 705.4 | 710.7 | 710.7 | 716.5 | 716.5 | 706 | 706 | 700.3 | 700.3 | 710.2 | 710.2 | 716.5 | 716.5 | 709.1 | 709.1 | 702.7 | 702.7 | 705.3 | 705.3 | 0.9 | -0.06 | 0.07 | 0.83 | 0.92 | -0.06 | 0.06 | 0.81 | 0.91 | -0.05 | 0.06 | 0.85 | 0.9 | -0.06 | 0.9 | -0.06 | 0.06 | 0.61 | 0.91 | -0.05 | 16646.84 | 2022/04/18 05:12:47 | 2022/04/17 18:02:56 | 1684.25 | 1696.47 | 1694.51 | 1684.69 | 1725.49 | 1700.21 | 1700.7 | 1723.26 | 1688.36 | 1715.15 | 8045.31 | 16643.84 | 0 | 17013.09 | 0
2694 | VNM - Đà Nẵng - Nhà Máy | /BCG Energy | 1020C0058922/EM001020C0058922 | 2022-04-18 06:05:00 | 24.3 | 25.3 | 1.8 | N/A | 0.082 | 69.8 | Online | 1020C0058922/INVT_02 | Grid connected | 392.4 | 392.3 | 392 | 224.9 | 228.7 | 226.1 | 11.453 | 11.401 | 11.521 | 97.76 | 43.3 | 1 | 49.89 | 7.742 | -0.007 | 2.32 | 7.92 | 704.6 | 704.6 | 716.8 | 716.8 | 716.5 | 716.5 | 711 | 711 | 711 | 711 | 711.3 | 711.3 | 710.5 | 710.5 | 710 | 710 | 703.7 | 703.7 | 710 | 710 | 1.1 | -0.06 | 0.07 | 1.03 | 1.12 | -0.06 | 0.06 | 1.01 | 1.11 | -0.05 | 0.06 | 1.05 | 1.1 | -0.06 | 1.1 | -0.06 | 0.06 | 1.01 | 1.11 | -0.05 | 16647.44 | 2022/04/18 05:12:47 | 2022/04/17 18:02:56 | 1684.32 | 1696.52 | 1694.58 | 1684.75 | 1725.56 | 1700.28 | 1700.76 | 1723.32 | 1688.43 | 1715.21 | 8045.91 | 16644.44 | 0 | 17013.73 | 0
2695 | VNM - Đà Nẵng - Nhà Máy | /BCG Energy | 1020C0058922/EM001020C0058922 | 2022-04-18 06:10:00 | 24.4 | 25.6 | 1 | N/A | 0.104 | 79 | Online | 1020C0058922/INVT_02 | Grid connected | 392 | 392.2 | 391.6 | 225 | 227.6 | 226.2 | 12.543 | 12.665 | 12.794 | 97.83 | 43.5 | 1 | 50.01 | 8.594 | 0.022 | 3 | 8.793 | 718.7 | 718.7 | 722.8 | 722.8 | 722.5 | 722.5 | 718.7 | 718.7 | 718.4 | 718.4 | 723.3 | 723.3 | 716.5 | 716.5 | 717.7 | 717.7 | 721.7 | 721.7 | 728 | 728 | 1.1 | -0.06 | 0.07 | 1.03 | 1.12 | -0.06 | 0.06 | 1.01 | 1.11 | -0.05 | 0.06 | 1.05 | 1.1 | -0.06 | 1.1 | -0.06 | 0.06 | 1.01 | 1.11 | -0.05 | 16648.12 | 2022/04/18 05:12:47 | 2022/04/17 18:02:56 | 1684.39 | 1696.6 | 1694.65 | 1684.82 | 1725.63 | 1700.35 | 1700.83 | 1723.39 | 1688.49 | 1715.29 | 8046.59 | 16645.12 | 0 | 17014.44 | 0
2696 | VNM - Đà Nẵng - Nhà Máy | /BCG Energy | 1020C0058922/EM001020C0058922 | 2022-04-18 06:15:00 | 24.4 | 25.7 | 2.5 | N/A | 0.127 | 73.8 | Online | 1020C0058922/INVT_02 | Grid connected | 393 | 393.2 | 392.6 | 225 | 228.6 | 226.2 | 12.347 | 12.465 | 12.58 | 97.82 | 43.9 | 1 | 50.11 | 8.388 | -0.018 | 3.7 | 8.573 | 706.7 | 706.7 | 710.7 | 710.7 | 710.5 | 710.5 | 714.7 | 714.7 | 714.3 | 714.3 | 711.3 | 711.3 | 710.5 | 710.5 | 706.3 | 706.3 | 706.1 | 706.1 | 719.3 | 719.3 | 1.1 | -0.06 | 0.07 | 1.03 | 1.12 | -0.06 | 0.06 | 1.01 | 1.11 | -0.05 | 0.06 | 1.05 | 1.1 | -0.06 | 1.1 | -0.06 | 0.06 | 1.01 | 1.11 | -0.05 | 16648.83 | 2022/04/18 05:12:47 | 2022/04/17 18:02:56 | 1684.46 | 1696.67 | 1694.73 | 1684.89 | 1725.7 | 1700.43 | 1700.91 | 1723.47 | 1688.55 | 1715.36 | 8047.3 | 16645.83 | 0 | 17015.17 | 0
2697 | VNM - Đà Nẵng - Nhà Máy | /BCG Energy | 1020C0058922/EM001020C0058922 | 2022-04-18 06:20:00 | 24.5 | 25.8 | 2.3 | N/A | 0.15 | 77.6 | Online | 1020C0058922/INVT_02 | Grid connected | 394 | 393.2 | 393.6 | 225 | 228.6 | 227.2 | 12.411 | 12.458 | 12.465 | 97.33 | 44.1 | 1 | 50.17 | 8.493 | -0.004 | 4.41 | 8.726 | 731.3 | 731.3 | 731.6 | 731.6 | 735.1 | 735.1 | 737.5 | 737.5 | 732.1 | 732.1 | 730.2 | 730.2 | 733.6 | 733.6 | 730.9 | 730.9 | 732.2 | 732.2 | 730.9 | 730.9 | 1.1 | -0.06 | 0.07 | 1.03 | 1.12 | -0.06 | 0.06 | 1.01 | 1.11 | -0.05 | 0.06 | 1.05 | 1.1 | -0.06 | 1.1 | -0.06 | 0.06 | 1.01 | 1.11 | -0.05 | 16649.53 | 2022/04/18 05:12:47 | 2022/04/17 18:02:56 | 1684.54 | 1696.74 | 1694.8 | 1684.96 | 1725.78 | 1700.49 | 1700.98 | 1723.54 | 1688.63 | 1715.44 | 8048 | 16646.53 | 0 | 17015.9 | 0
2698 | VNM - Đà Nẵng - Nhà Máy | /BCG Energy | 1020C0058922/EM001020C0058922 | 2022-04-18 06:25:00 | 24.5 | 25.9 | 2.4 | N/A | 0.174 | 89 | Online | 1020C0058922/INVT_02 | Grid connected | 393.9 | 394.2 | 393.6 | 226 | 229.6 | 227.2 | 14.054 | 14.114 | 14.12 | 97.45 | 44.3 | 1 | 50.03 | 9.623 | -0.085 | 5.17 | 9.872 | 725.8 | 725.8 | 722.7 | 722.7 | 723 | 723 | 720.5 | 720.5 | 723 | 723 | 714.1 | 714.1 | 729.2 | 729.2 | 724.5 | 724.5 | 719.3 | 719.3 | 736 | 736 | 1.32 | -0.06 | 0.07 | 1.23 | 1.35 | -0.06 | 0.06 | 1.21 | 1.31 | -0.05 | 0.06 | 1.25 | 1.3 | -0.06 | 1.3 | -0.06 | 0.06 | 1.21 | 1.31 | -0.05 | 16650.29 | 2022/04/18 05:12:47 | 2022/04/17 18:02:56 | 1684.62 | 1696.82 | 1694.88 | 1685.04 | 1725.86 | 1700.58 | 1701.06 | 1723.62 | 1688.7 | 1715.52 | 8048.76 | 16647.29 | 0 | 17016.7 | 0
2699 | VNM - Đà Nẵng - Nhà Máy | /BCG Energy | 1020C0058922/EM001020C0058922 | 2022-04-18 06:30:00 | 24.8 | 26.5 | 1.6 | N/A | 0.208 | 113.5 | Online | 1020C0058922/INVT_02 | Grid connected | 393.8 | 393.2 | 393.6 | 226 | 229.6 | 227.2 | 17.615 | 17.657 | 17.787 | 97.6 | 44.5 | 1 | 50.2 | 12.041 | 0.135 | 6.1 | 12.333 | 734.7 | 734.7 | 724.5 | 724.5 | 737.7 | 737.7 | 721.6 | 721.6 | 732.4 | 732.4 | 720.2 | 720.2 | 735.9 | 735.9 | 724.3 | 724.3 | 727.7 | 727.7 | 740 | 740 | 1.53 | -0.06 | 0.07 | 1.47 | 1.75 | -0.06 | 0.06 | 1.62 | 1.71 | -0.05 | 0.06 | 1.65 | 1.71 | -0.06 | 1.73 | -0.06 | 0.06 | 1.61 | 1.75 | -0.05 | 16651.22 | 2022/04/18 05:12:47 | 2022/04/17 18:02:56 | 1684.71 | 1696.92 | 1694.98 | 1685.14 | 1725.96 | 1700.67 | 1701.16 | 1723.72 | 1688.8 | 1715.62 | 8049.69 | 16648.22 | 0 | 17017.68 | 0
2700 | VNM - Đà Nẵng - Nhà Máy | /BCG Energy | 1020C0058922/EM001020C0058922 | 2022-04-18 06:35:00 | 24.9 | 27 | 2.8 | N/A | 0.247 | 148.2 | Online | 1020C0058922/INVT_02 | Grid connected | 393.8 | 393.2 | 393.3 | 226 | 228.6 | 226.2 | 18.962 | 19.013 | 18.904 | 98.24 | 44.7 | 1 | 50.24 | 12.928 | -0.07 | 7.18 | 13.16 | 791.1 | 791.1 | 791.1 | 791.1 | 790.9 | 790.9 | 792.2 | 792.2 | 792.2 | 792.2 | 792.1 | 792.1 | 790.6 | 790.6 | 790 | 790 | 789.4 | 789.4 | 789.9 | 789.9 | 1.73 | -0.06 | 0.07 | 1.67 | 1.75 | -0.06 | 0.06 | 1.62 | 1.71 | -0.05 | 0.06 | 1.65 | 1.71 | -0.06 | 1.73 | -0.06 | 0.06 | 1.61 | 1.75 | -0.05 | 16652.3 | 2022/04/18 05:12:47 | 2022/04/17 18:02:56 | 1684.83 | 1697.02 | 1695.1 | 1685.25 | 1726.07 | 1700.78 | 1701.28 | 1723.84 | 1688.9 | 1715.73 | 8050.77 | 16649.3 | 0 | 17018.8 | 0
2701 | VNM - Đà Nẵng - Nhà Máy | /BCG Energy | 1020C0058922/EM001020C0058922 | 2022-04-18 06:40:00 | 25.6 | 28.2 | 1.9 | N/A | 0.299 | 192.3 | Online | 1020C0058922/INVT_02 | Grid connected | 392.6 | 392 | 392.3 | 225 | 228.6 | 226.1 | 29.712 | 29.724 | 29.59 | 98.1 | 44.9 | 1 | 50.16 | 20.155 | 0.009 | 8.56 | 20.558 | 746.7 | 746.7 | 742.6 | 742.6 | 753 | 753 | 741 | 741 | 759 | 759 | 739.7 | 739.7 | 753.2 | 753.2 | 734 | 734 | 722.5 | 722.5 | 746 | 746 | 2.65 | -0.06 | 0.07 | 2.62 | 2.81 | -0.06 | 0.06 | 2.51 | 2.56 | -0.05 | 0.06 | 2.59 | 2.58 | -0.06 | 2.8 | -0.06 | 0.06 | 2.59 | 2.8 | -0.05 | 16653.68 | 2022/04/18 05:12:47 | 2022/04/17 18:02:56 | 1684.97 | 1697.17 | 1695.24 | 1685.39 | 1726.21 | 1700.92 | 1701.42 | 1723.98 | 1689.04 | 1715.88 | 8052.16 | 16650.69 | 0 | 17020.22 | 0
2702 | VNM - Đà Nẵng - Nhà Máy | /BCG Energy | 1020C0058922/EM001020C0058922 | 2022-04-18 06:45:00 | 25.8 | 29 | 2 | N/A | 0.36 | 207.4 | Online | 1020C0058922/INVT_02 | Grid connected | 392.6 | 392 | 391.3 | 225 | 228.6 | 226.1 | 32.074 | 31.974 | 32.117 | 98.1 | 45.1 | 1 | 50.12 | 21.691 | -0.298 | 10.32 | 22.115 | 752.6 | 752.6 | 740.8 | 740.8 | 753 | 753 | 753 | 753 | 753 | 753 | 731.5 | 731.5 | 753.2 | 753.2 | 722 | 722 | 727.7 | 727.7 | 740 | 740 | 2.85 | -0.01 | 0.07 | 2.85 | 2.81 | -0.06 | 0.06 | 2.71 | 2.77 | -0.05 | 0 | 2.79 | 2.78 | -0.06 | 3 | 0 | 0.06 | 2.79 | 3 | 0 | 16655.44 | 2022/04/18 05:12:47 | 2022/04/17 18:02:56 | 1685.15 | 1697.34 | 1695.43 | 1685.57 | 1726.39 | 1701.1 | 1701.6 | 1724.16 | 1689.21 | 1716.07 | 8053.94 | 16652.47 | 0 | 17022.02 | 0
2703 | VNM - Đà Nẵng - Nhà Máy | /BCG Energy | 1020C0058922/EM001020C0058922 | 2022-04-18 06:50:00 | 26.1 | 29.9 | 1.6 | N/A | 0.426 | 242.4 | Online | 1020C0058922/INVT_02 | Grid connected | 392 | 391 | 391.1 | 225 | 227.8 | 225.1 | 37.304 | 37.179 | 37.182 | 98.1 | 45.5 | 1 | 49.94 | 25.274 | -0.016 | 12.26 | 25.756 | 735.9 | 735.9 | 740.8 | 740.8 | 759 | 759 | 757.4 | 757.4 | 739.2 | 739.2 | 734.5 | 734.5 | 751.4 | 751.4 | 734 | 734 | 727.7 | 727.7 | 746 | 746 | 3.46 | 0 | 0 | 3.25 | 3.41 | 0 | 0 | 3.12 | 3.38 | 0 | 0 | 3.39 | 3.38 | 0 | 3.42 | 0 | 0 | 3.24 | 3.42 | 0 | 16657.38 | 2022/04/18 05:12:47 | 2022/04/17 18:02:56 | 1685.35 | 1697.54 | 1695.63 | 1685.76 | 1726.59 | 1701.29 | 1701.79 | 1724.36 | 1689.41 | 1716.27 | 8055.87 | 16654.4 | 0 | 17023.99 | 0
2704 | VNM - Đà Nẵng - Nhà Máy | /BCG Energy | 1020C0058922/EM001020C0058922 | 2022-04-18 06:55:00 | 26.7 | 31.2 | 2.1 | N/A | 0.504 | 269.7 | Online | 1020C0058922/INVT_02 | Grid connected | 390.8 | 390.6 | 390.8 | 224.9 | 226.7 | 225 | 41.52 | 41.623 | 41.522 | 98.1 | 45.9 | 1 | 50.15 | 28.15 | -0.079 | 14.49 | 28.687 | 735.1 | 735.1 | 725.1 | 725.1 | 759 | 759 | 746.2 | 746.2 | 735 | 735 | 740.5 | 740.5 | 745.9 | 745.9 | 733.2 | 733.2 | 727.7 | 727.7 | 734 | 734 | 3.86 | 0 | 0 | 3.86 | 3.81 | 0 | 0 | 3.72 | 3.78 | 0 | 0 | 3.81 | 3.79 | 0 | 3.82 | 0 | 0 | 3.65 | 4.03 | 0 | 16659.61 | 2022/04/18 05:12:47 | 2022/04/17 18:02:56 | 1685.58 | 1697.77 | 1695.86 | 1685.99 | 1726.81 | 1701.53 | 1702.02 | 1724.59 | 1689.63 | 1716.51 | 8058.1 | 16656.63 | 0 | 17026.29 | 0
2705 | VNM - Đà Nẵng - Nhà Máy | /BCG Energy | 1020C0058922/EM001020C0058922 | 2022-04-18 07:00:00 | 26.6 | 31.9 | 1.9 | N/A | 0.587 | 280.9 | Online | 1020C0058922/INVT_02 | Grid connected | 389.4 | 388.8 | 388.9 | 224.4 | 225.6 | 223.8 | 43.666 | 43.64 | 43.717 | 98.11 | 46.3 | 1 | 50.09 | 29.369 | -0.604 | 16.88 | 29.929 | 734 | 734 | 726.3 | 726.3 | 745.7 | 745.7 | 735 | 735 | 724.3 | 724.3 | 734.5 | 734.5 | 729.2 | 729.2 | 721.1 | 721.1 | 727.7 | 727.7 | 728 | 728 | 4.06 | 0 | 0 | 4.06 | 4.02 | 0 | 0 | 3.72 | 3.99 | 0 | 0 | 4.01 | 3.99 | 0 | 4.02 | 0 | 0 | 3.86 | 4.23 | 0 | 16662.02 | 2022/04/18 05:12:47 | 2022/04/17 18:02:56 | 1685.83 | 1698.01 | 1696.1 | 1686.22 | 1727.05 | 1701.77 | 1702.27 | 1724.83 | 1689.88 | 1716.76 | 8060.48 | 16659.01 | 0 | 17028.72 | 0
2706 | VNM - Đà Nẵng - Nhà Máy | /BCG Energy | 1020C0058922/EM001020C0058922 | 2022-04-18 07:05:00 | 26.9 | 32 | 2.3 | N/A | 0.675 | 303.9 | Online | 1020C0058922/INVT_02 | Grid connected | 389.5 | 387.8 | 387.9 | 223.4 | 225.6 | 223.8 | 47.198 | 47.39 | 47.323 | 98.11 | 46.7 | 1 | 50.18 | 31.799 | 0.059 | 19.48 | 32.389 | 728.7 | 728.7 | 722.8 | 722.8 | 735 | 735 | 735 | 735 | 723 | 723 | 723.8 | 723.8 | 727.5 | 727.5 | 716 | 716 | 721.7 | 721.7 | 722 | 722 | 4.49 | 0 | 0 | 4.26 | 4.22 | 0 | 0 | 4.32 | 4.39 | 0 | 0 | 4.42 | 4.41 | 0 | 4.43 | 0 | 0 | 4.28 | 4.63 | 0 | 16664.6 | 2022/04/18 05:12:47 | 2022/04/17 18:02:56 | 1686.1 | 1698.28 | 1696.36 | 1686.48 | 1727.31 | 1702.03 | 1702.53 | 1725.1 | 1690.14 | 1717.03 | 8063.09 | 16661.62 | 0 | 17031.36 | 0
2707 | VNM - Đà Nẵng - Nhà Máy | /BCG Energy | 1020C0058922/EM001020C0058922 | 2022-04-18 07:10:00 | 27.2 | 32.6 | 1.6 | N/A | 0.77 | 311.7 | Online | 1020C0058922/INVT_02 | Grid connected | 387.5 | 385.8 | 387 | 222.4 | 224.4 | 222.8 | 48.958 | 49.022 | 49.033 | 98.11 | 47.3 | 1 | 50.16 | 32.798 | 0.255 | 22.22 | 33.413 | 722.7 | 722.7 | 710.8 | 710.8 | 753 | 753 | 713.5 | 713.5 | 723 | 723 | 731.9 | 731.9 | 720.2 | 720.2 | 722 | 722 | 725.1 | 725.1 | 728 | 728 | 4.69 | 0 | 0 | 4.67 | 4.43 | 0 | 0 | 4.36 | 4.59 | 0 | 0 | 4.62 | 4.61 | 0 | 4.64 | 0 | 0 | 4.52 | 4.85 | 0 | 16667.34 | 2022/04/18 05:12:47 | 2022/04/17 18:02:56 | 1686.38 | 1698.55 | 1696.64 | 1686.75 | 1727.59 | 1702.31 | 1702.81 | 1725.38 | 1690.41 | 1717.32 | 8065.83 | 16664.36 | 0 | 17034.14 | 0
2708 | VNM - Đà Nẵng - Nhà Máy | /BCG Energy | 1020C0058922/EM001020C0058922 | 2022-04-18 07:15:00 | 27.1 | 33 | 2.1 | N/A | 0.867 | 336.4 | Online | 1020C0058922/INVT_02 | Grid connected | 389 | 387.4 | 388.1 | 223.7 | 225.4 | 222.8 | 52.724 | 52.868 | 52.973 | 98.11 | 47.7 | 1 | 50.12 | 35.51 | -0.589 | 25.05 | 36.176 | 722.7 | 722.7 | 716.8 | 716.8 | 747 | 747 | 736.4 | 736.4 | 741 | 741 | 722.5 | 722.5 | 727.6 | 727.6 | 722 | 722 | 721.7 | 721.7 | 722 | 722 | 5.08 | 0 | 0 | 4.87 | 4.66 | 0 | 0 | 4.77 | 4.79 | 0 | 0 | 4.83 | 5.03 | 0 | 5.04 | 0 | 0 | 4.78 | 5.05 | 0 | 16670.17 | 2022/04/18 05:12:47 | 2022/04/17 18:02:56 | 1686.66 | 1698.84 | 1696.93 | 1687.03 | 1727.87 | 1702.6 | 1703.1 | 1725.67 | 1690.7 | 1717.62 | 8068.66 | 16667.19 | 0 | 17037.02 | 0
2709 | VNM - Đà Nẵng - Nhà Máy | /BCG Energy | 1020C0058922/EM001020C0058922 | 2022-04-18 07:20:00 | 27.4 | 33.9 | 2 | N/A | 0.969 | 359.6 | Online | 1020C0058922/INVT_02 | Grid connected | 387 | 386.2 | 386.8 | 222.6 | 224.3 | 222.8 | 57.147 | 57.445 | 57.207 | 98.16 | 48.3 | 1 | 50.11 | 38.357 | 0.93 | 28.1 | 39.068 | 716.6 | 716.6 | 713.6 | 713.6 | 722.4 | 722.4 | 728.9 | 728.9 | 747.6 | 747.6 | 722.5 | 722.5 | 717.2 | 717.2 | 716.3 | 716.3 | 727.6 | 727.6 | 710.6 | 710.6 | 5.28 | 0 | 0 | 5.27 | 5.3 | 0 | 0 | 5.39 | 5 | 0 | 0 | 5.25 | 5.44 | 0 | 5.44 | 0 | 0 | 5.22 | 5.45 | 0 | 16673.22 | 2022/04/18 05:12:47 | 2022/04/17 18:02:56 | 1686.97 | 1699.15 | 1697.23 | 1687.34 | 1728.18 | 1702.92 | 1703.41 | 1725.98 | 1691.01 | 1717.93 | 8071.71 | 16670.24 | 0 | 17040.12 | 0
2710 | VNM - Đà Nẵng - Nhà Máy | /BCG Energy | 1020C0058922/EM001020C0058922 | 2022-04-18 07:25:00 | 27.1 | 34.3 | 2 | N/A | 1.08 | 375 | Online | 1020C0058922/INVT_02 | Grid connected | 384.4 | 383.2 | 383.4 | 220.6 | 223.1 | 220.8 | 60.148 | 60.103 | 60.221 | 98.49 | 48.7 | 1 | 49.91 | 39.942 | 0.096 | 31.37 | 40.568 | 716.7 | 716.7 | 722.8 | 722.8 | 717.1 | 717.1 | 711.1 | 711.1 | 747 | 747 | 716.6 | 716.6 | 711.6 | 711.6 | 716 | 716 | 715.6 | 715.6 | 716 | 716 | 5.71 | 0 | 0 | 5.47 | 5.54 | 0 | 0 | 5.6 | 5.2 | 0 | 0 | 5.67 | 5.64 | 0 | 5.64 | 0 | 0 | 5.62 | 5.87 | 0 | 16676.49 | 2022/04/18 05:12:47 | 2022/04/17 18:02:56 | 1687.31 | 1699.49 | 1697.55 | 1687.68 | 1728.51 | 1703.25 | 1703.74 | 1726.31 | 1691.34 | 1718.28 | 8074.99 | 16673.52 | 0 | 17043.46 | 0
2711 | VNM - Đà Nẵng - Nhà Máy | /BCG Energy | 1020C0058922/EM001020C0058922 | 2022-04-18 07:30:00 | 27 | 34.1 | 2 | N/A | 1.192 | 369.6 | Online | 1020C0058922/INVT_02 | Grid connected | 385.1 | 382.3 | 384.2 | 220.6 | 222.1 | 219.8 | 59.773 | 59.877 | 59.78 | 98.49 | 49.3 | 1 | 50.11 | 39.579 | 0.117 | 34.69 | 40.19 | 710.6 | 710.6 | 710.7 | 710.7 | 727.4 | 727.4 | 717 | 717 | 751.5 | 751.5 | 716.5 | 716.5 | 717.2 | 717.2 | 716 | 716 | 715.7 | 715.7 | 714.4 | 714.4 | 5.46 | 0 | 0 | 5.5 | 5.47 | 0 | 0 | 5.53 | 5.21 | 0 | 0 | 5.52 | 5.66 | 0 | 5.48 | 0 | 0 | 5.42 | 5.68 | 0 | 16679.81 | 2022/04/18 05:12:47 | 2022/04/17 18:02:56 | 1687.64 | 1699.82 | 1697.88 | 1688.02 | 1728.83 | 1703.6 | 1704.08 | 1726.65 | 1691.68 | 1718.62 | 8078.31 | 16676.84 | 0 | 17046.82 | 0
2712 | VNM - Đà Nẵng - Nhà Máy | /BCG Energy | 1020C0058922/EM001020C0058922 | 2022-04-18 07:35:00 | 27.5 | 34.4 | 2.1 | N/A | 1.302 | 404 | Online | 1020C0058922/INVT_02 | Grid connected | 396.9 | 395 | 395.8 | 227.4 | 229.7 | 227 | 58.284 | 58.405 | 58.33 | 98.48 | 49.9 | 1 | 50.14 | 39.946 | -1.061 | 37.97 | 40.567 | 768.7 | 768.7 | 768.4 | 768.4 | 768.9 | 768.9 | 772.6 | 772.6 | 770.7 | 770.7 | 775 | 775 | 769.1 | 769.1 | 770.1 | 770.1 | 770.2 | 770.2 | 770.9 | 770.9 | 5.17 | 0 | 0 | 5.08 | 5.42 | 0 | 0 | 5.26 | 5.15 | 0 | 0 | 5.13 | 5.27 | 0 | 5.32 | 0 | 0 | 5.22 | 5.27 | 0 | 16683.12 | 2022/04/18 05:12:47 | 2022/04/17 18:02:56 | 1687.99 | 1700.15 | 1698.21 | 1688.36 | 1729.16 | 1703.94 | 1704.42 | 1726.99 | 1692.02 | 1718.97 | 8081.62 | 16680.15 | 0 | 17050.21 | 0
2713 | VNM - Đà Nẵng - Nhà Máy | /BCG Energy | 1020C0058922/EM001020C0058922 | 2022-04-18 07:40:00 | 28.2 | 36.1 | 2.8 | N/A | 1.433 | 464.1 | Online | 1020C0058922/INVT_02 | Grid connected | 395.9 | 393.7 | 394.7 | 228.5 | 229.7 | 227 | 71.999 | 72.042 | 71.98 | 98.09 | 49.7 | 1 | 50.13 | 49.231 | -0.997 | 41.73 | 50.189 | 740.1 | 740.1 | 739 | 739 | 729.7 | 729.7 | 742.2 | 742.2 | 747.3 | 747.3 | 745.8 | 745.8 | 737.5 | 737.5 | 740 | 740 | 737.1 | 737.1 | 742.3 | 742.3 | 6.6 | 0 | 0 | 6.65 | 6.76 | 0 | 0 | 6.75 | 6.52 | 0 | 0 | 6.71 | 6.71 | 0 | 6.76 | 0 | 0 | 6.64 | 6.74 | 0 | 16686.85 | 2022/04/18 05:12:47 | 2022/04/17 18:02:56 | 1688.36 | 1700.53 | 1698.59 | 1688.74 | 1729.54 | 1704.32 | 1704.8 | 1727.37 | 1692.39 | 1719.35 | 8085.41 | 16683.94 | 0 | 17053.99 | 0
2714 | VNM - Đà Nẵng - Nhà Máy | /BCG Energy | 1020C0058922/EM001020C0058922 | 2022-04-18 07:45:00 | 28.2 | 36.7 | 2.6 | N/A | 1.567 | 420.3 | Online | 1020C0058922/INVT_02 | Grid connected | 395.9 | 393.7 | 394.7 | 227.4 | 229.7 | 227 | 66.482 | 66.518 | 66.517 | 98.43 | 50.1 | 1 | 50.09 | 45.511 | -0.483 | 45.76 | 46.223 | 709.8 | 709.8 | 704.8 | 704.8 | 699 | 699 | 711 | 711 | 735 | 735 | 722.5 | 722.5 | 705.2 | 705.2 | 708.9 | 708.9 | 704.8 | 704.8 | 708.6 | 708.6 | 6.44 | 0 | 0 | 6.44 | 6.49 | 0 | 0 | 6.49 | 6.11 | 0 | 0 | 6.44 | 6.47 | 0 | 6.52 | 0 | 0 | 6.43 | 6.61 | 0 | 16690.88 | 2022/04/18 05:12:47 | 2022/04/17 18:02:56 | 1688.77 | 1700.93 | 1698.99 | 1689.15 | 1729.94 | 1704.73 | 1705.22 | 1727.78 | 1692.81 | 1719.77 | 8089.38 | 16687.91 | 0 | 17058.09 | 0
2715 | VNM - Đà Nẵng - Nhà Máy | /BCG Energy | 1020C0058922/EM001020C0058922 | 2022-04-18 07:50:00 | 28.6 | 36.8 | 2.1 | N/A | 1.694 | 425.8 | Online | 1020C0058922/INVT_02 | Grid connected | 394.6 | 392.6 | 393.6 | 227.4 | 228.6 | 225.9 | 67.485 | 67.689 | 67.54 | 98.43 | 50.9 | 1 | 50.14 | 46.066 | 1.47 | 49.59 | 46.801 | 708.6 | 708.6 | 704.8 | 704.8 | 699 | 699 | 711 | 711 | 741 | 741 | 710.5 | 710.5 | 705.2 | 705.2 | 706.4 | 706.4 | 712.1 | 712.1 | 707.5 | 707.5 | 6.73 | 0 | 0 | 6.55 | 6.67 | 0 | 0 | 6.7 | 6.3 | 0 | 0 | 6.62 | 6.71 | 0 | 6.61 | 0 | 0 | 6.61 | 6.83 | 0 | 16694.71 | 2022/04/18 05:12:47 | 2022/04/17 18:02:56 | 1689.16 | 1701.33 | 1699.38 | 1689.54 | 1730.32 | 1705.13 | 1705.61 | 1728.17 | 1693.19 | 1720.17 | 8093.21 | 16691.74 | 0 | 17062 | 0
2716 | VNM - Đà Nẵng - Nhà Máy | /BCG Energy | 1020C0058922/EM001020C0058922 | 2022-04-18 07:55:00 | 28.5 | 37.4 | 2 | N/A | 1.833 | 468.5 | Online | 1020C0058922/INVT_02 | Grid connected | 393.8 | 391.6 | 392.3 | 227.4 | 228.6 | 226 | 74.77 | 74.935 | 74.754 | 98.43 | 51.3 | 1 | 49.99 | 50.773 | -2.458 | 53.74 | 51.588 | 704.7 | 704.7 | 704.7 | 704.7 | 693 | 693 | 701 | 701 | 729 | 729 | 706.5 | 706.5 | 706.9 | 706.9 | 704 | 704 | 715.7 | 715.7 | 704 | 704 | 7.19 | 0 | 0 | 7.14 | 7.3 | 0 | 0 | 7.35 | 6.75 | 0 | 0 | 7.18 | 7.14 | 0 | 7.14 | 0 | 0 | 7.01 | 7.4 | 0 | 16698.86 | 2022/04/18 05:12:47 | 2022/04/17 18:02:56 | 1689.59 | 1701.74 | 1699.79 | 1689.97 | 1730.73 | 1705.55 | 1706.03 | 1728.6 | 1693.61 | 1720.59 | 8097.41 | 16695.94 | 0 | 17066.2 | 0
2717 | VNM - Đà Nẵng - Nhà Máy | /BCG Energy | 1020C0058922/EM001020C0058922 | 2022-04-18 08:00:00 | 29 | 38.8 | 1.7 | N/A | 1.981 | 503.4 | Online | 1020C0058922/INVT_02 | Grid connected | 394.9 | 392.6 | 394.3 | 227.4 | 228.6 | 226 | 79.518 | 79.742 | 79.579 | 98.43 | 51.8 | 1 | 50.07 | 54.246 | 0.247 | 58.24 | 55.117 | 703.3 | 703.3 | 692.8 | 692.8 | 705 | 705 | 699 | 699 | 735 | 735 | 710.5 | 710.5 | 705.2 | 705.2 | 708.4 | 708.4 | 705.4 | 705.4 | 702 | 702 | 7.84 | 0 | 0 | 7.84 | 7.97 | 0 | 0 | 7.71 | 7.26 | 0 | 0 | 7.79 | 7.82 | 0 | 7.82 | 0 | 0 | 7.6 | 8 | 0 | 16703.36 | 2022/04/18 05:12:47 | 2022/04/17 18:02:56 | 1690.05 | 1702.2 | 1700.26 | 1690.43 | 1731.18 | 1706.02 | 1706.49 | 1729.05 | 1694.07 | 1721.06 | 8101.87 | 16700.4 | 0 | 17070.81 | 0
2718 | VNM - Đà Nẵng - Nhà Máy | /BCG Energy | 1020C0058922/EM001020C0058922 | 2022-04-18 08:05:00 | 28.9 | 38.8 | 2.3 | N/A | 2.124 | 524.2 | Online | 1020C0058922/INVT_02 | Grid connected | 390.2 | 390 | 389.6 | 223.6 | 227.4 | 224.8 | 0.032 | 0.032 | 0.032 | 73.06 | 52.6 | 0 | 50.23 | 0 | 0.022 | 62.33 | 0 | 839.2 | 839.2 | 839.5 | 839.5 | 841.8 | 841.8 | 845.8 | 845.8 | 843.5 | 843.5 | 845.9 | 845.9 | 841.1 | 841.1 | 840.8 | 840.8 | 843.2 | 843.2 | 839.2 | 839.2 | 0.07 | 0 | 0 | -0.06 | 0.08 | 0 | 0 | -0.07 | 0.09 | 0 | 0 | 0.14 | 0.07 | 0 | 0.09 | 0 | 0 | -0.12 | 0.06 | 0 | 16707.45 | 2022/04/18 05:12:47 | 2022/04/17 18:02:56 | 1690.47 | 1702.62 | 1700.68 | 1690.85 | 1731.58 | 1706.44 | 1706.9 | 1729.47 | 1694.48 | 1721.48 | 8105.91 | 16704.44 | 0 | 17074.97 | 0
2719 | VNM - Đà Nẵng - Nhà Máy | /BCG Energy | 1020C0058922/EM001020C0058922 | 2022-04-18 08:10:00 | 29 | 39.9 | 2 | N/A | 2.287 | 530.9 | Online | 1020C0058922/INVT_02 | Grid connected | 392.1 | 389.4 | 390.9 | 226.4 | 226.4 | 224.8 | 83.7 | 83.845 | 83.629 | 98.37 | 52.9 | 0.997 | 50.09 | 56.706 | -0.392 | 66.43 | 57.634 | 697.7 | 697.7 | 692.8 | 692.8 | 699 | 699 | 699 | 699 | 717 | 717 | 704.5 | 704.5 | 704.8 | 704.8 | 703.3 | 703.3 | 703.7 | 703.7 | 698 | 698 | 8.35 | 0 | 0 | 8.15 | 8.35 | 0 | 0 | 8.37 | 7.72 | 0 | 0 | 8.35 | 8.16 | 0 | 8.35 | 0 | 0 | 8.06 | 8.43 | 0 | 16711.61 | 2022/04/18 05:12:47 | 2022/04/17 18:02:56 | 1690.89 | 1703.04 | 1701.11 | 1691.28 | 1731.99 | 1706.87 | 1707.33 | 1729.89 | 1694.91 | 1721.91 | 8110.12 | 16708.65 | 0 | 17079.22 | 0
2720 | VNM - Đà Nẵng - Nhà Máy | /BCG Energy | 1020C0058922/EM001020C0058922 | 2022-04-18 08:15:00 | 28.7 | 40 | 1.4 | N/A | 2.44 | 509 | Online | 1020C0058922/INVT_02 | Grid connected | 393.9 | 391.3 | 391.9 | 226.4 | 227.4 | 225.8 | 80.492 | 80.648 | 80.485 | 98.37 | 53.3 | 0.997 | 50.22 | 54.65 | -1.729 | 71.02 | 55.522 | 681.8 | 681.8 | 692.7 | 692.7 | 697.8 | 697.8 | 697.2 | 697.2 | 704.3 | 704.3 | 693.4 | 693.4 | 705.2 | 705.2 | 697.1 | 697.1 | 696.8 | 696.8 | 696.7 | 696.7 | 7.9 | 0 | 0 | 7.85 | 8.09 | 0 | 0 | 7.94 | 7.66 | 0 | 0 | 7.94 | 7.76 | 0 | 7.94 | 0 | 0 | 7.97 | 8.12 | 0 | 16716.14 | 2022/04/18 05:12:47 | 2022/04/17 18:02:56 | 1691.35 | 1703.49 | 1701.58 | 1691.74 | 1732.43 | 1707.34 | 1707.8 | 1730.35 | 1695.37 | 1722.38 | 8114.66 | 16713.19 | 0 | 17083.83 | 0
2721 | VNM - Đà Nẵng - Nhà Máy | /BCG Energy | 1020C0058922/EM001020C0058922 | 2022-04-18 08:20:00 | 30.9 | 42.7 | 1 | N/A | 2.598 | 564.4 | Online | 1020C0058922/INVT_02 | Grid connected | 393.9 | 391 | 392.3 | 226.4 | 227.4 | 225.5 | 88.655 | 88.656 | 88.6 | 98.37 | 53.7 | 0.997 | 50.2 | 60.285 | -0.945 | 75.79 | 61.284 | 707.8 | 707.8 | 708.4 | 708.4 | 708 | 708 | 712.2 | 712.2 | 715.3 | 715.3 | 714.6 | 714.6 | 706.6 | 706.6 | 707 | 707 | 706.3 | 706.3 | 708.8 | 708.8 | 8.73 | 0 | 0 | 8.69 | 8.92 | 0 | 0 | 8.65 | 8.36 | 0 | 0 | 8.67 | 8.74 | 0 | 8.66 | 0 | 0 | 8.68 | 8.78 | 0 | 16720.91 | 2022/04/18 05:12:47 | 2022/04/17 18:02:56 | 1691.84 | 1703.98 | 1702.07 | 1692.24 | 1732.91 | 1707.83 | 1708.28 | 1730.83 | 1695.84 | 1722.87 | 8119.42 | 16717.95 | 0 | 17088.69 | 0
2722 | VNM - Đà Nẵng - Nhà Máy | /BCG Energy | 1020C0058922/EM001020C0058922 | 2022-04-18 08:25:00 | 31.2 | 44.1 | 0 | N/A | 2.774 | 597.3 | Online | 1020C0058922/INVT_02 | Grid connected | 395 | 392.2 | 393 | 227.4 | 228.4 | 225.5 | 93.648 | 93.833 | 93.643 | 98.36 | 54.1 | 0.997 | 50.05 | 63.837 | 1.592 | 80.91 | 64.882 | 686.6 | 686.6 | 681.3 | 681.3 | 693.1 | 693.1 | 693 | 693 | 690 | 690 | 704.6 | 704.6 | 699.2 | 699.2 | 691.9 | 691.9 | 697.7 | 697.7 | 692 | 692 | 9.39 | 0 | 0 | 9.48 | 9.57 | 0 | 0 | 9.52 | 9.01 | 0 | 0 | 9.45 | 9.28 | 0 | 9.34 | 0 | 0 | 9.17 | 9.51 | 0 | 16726.09 | 2022/04/18 05:12:47 | 2022/04/17 18:02:56 | 1692.36 | 1704.5 | 1702.6 | 1692.77 | 1733.42 | 1708.36 | 1708.81 | 1731.35 | 1696.37 | 1723.4 | 8124.61 | 16723.14 | 0 | 17093.94 | 0
2723 | VNM - Đà Nẵng - Nhà Máy | /BCG Energy | 1020C0058922/EM001020C0058922 | 2022-04-18 08:30:00 | 30.9 | 44.7 | 2.2 | N/A | 2.959 | 637 | Online | 1020C0058922/INVT_02 | Grid connected | 395.8 | 392.2 | 394 | 228.2 | 228.4 | 225.5 | 99.767 | 100.034 | 99.777 | 98.36 | 54.7 | 0.997 | 50.02 | 68.045 | 1.695 | 86.45 | 69.171 | 680.6 | 680.6 | 677.1 | 677.1 | 686.9 | 686.9 | 698.9 | 698.9 | 693.9 | 693.9 | 698.4 | 698.4 | 681.2 | 681.2 | 686 | 686 | 697.7 | 697.7 | 686.9 | 686.9 | 10.01 | 0 | 0 | 10 | 10.11 | 0 | 0 | 10.07 | 9.63 | 0 | 0 | 10.03 | 9.95 | 0 | 9.93 | 0 | 0 | 9.81 | 10.08 | 0 | 16731.57 | 2022/04/18 05:12:47 | 2022/04/17 18:02:56 | 1692.92 | 1705.05 | 1703.16 | 1693.33 | 1733.95 | 1708.92 | 1709.37 | 1731.92 | 1696.93 | 1723.96 | 8130.09 | 16728.62 | 0 | 17099.51 | 0
2724 | VNM - Đà Nẵng - Nhà Máy | /BCG Energy | 1020C0058922/EM001020C0058922 | 2022-04-18 08:35:00 | 30 | 44.1 | 1.6 | N/A | 3.149 | 612.9 | Online | 1020C0058922/INVT_02 | Grid connected | 394.1 | 391 | 392.7 | 227.2 | 228.4 | 225.5 | 96.159 | 96.381 | 96.116 | 98.36 | 55.8 | 0.997 | 50.11 | 65.477 | 0.366 | 92 | 66.562 | 674.6 | 674.6 | 680.8 | 680.8 | 681 | 681 | 687 | 687 | 668 | 668 | 692.5 | 692.5 | 687.2 | 687.2 | 692 | 692 | 679.7 | 679.7 | 678.9 | 678.9 | 9.67 | 0 | 0 | 9.62 | 9.87 | 0 | 0 | 9.79 | 9.61 | 0 | 0 | 9.7 | 9.52 | 0 | 9.62 | 0 | 0 | 9.53 | 9.87 | 0 | 16737.19 | 2022/04/18 05:12:47 | 2022/04/17 18:02:56 | 1693.49 | 1705.62 | 1703.74 | 1693.91 | 1734.51 | 1709.51 | 1709.94 | 1732.48 | 1697.49 | 1724.54 | 8135.71 | 16734.24 | 0 | 17105.23 | 0
2725 | VNM - Đà Nẵng - Nhà Máy | /BCG Energy | 1020C0058922/EM001020C0058922 | 2022-04-18 08:40:00 | 30.4 | 44.3 | 1.8 | N/A | 3.331 | 620.1 | Online | 1020C0058922/INVT_02 | Grid connected | 394.1 | 390.8 | 392.7 | 227.2 | 228.4 | 225.5 | 98.462 | 98.772 | 98.531 | 98.36 | 56.4 | 0.997 | 50.13 | 67.036 | -1.154 | 97.43 | 68.16 | 680.6 | 680.6 | 680.7 | 680.7 | 687 | 687 | 687 | 687 | 671.3 | 671.3 | 692.5 | 692.5 | 693.2 | 693.2 | 692 | 692 | 679.7 | 679.7 | 683.7 | 683.7 | 9.93 | 0 | 0 | 9.93 | 10.04 | 0 | 0 | 10.02 | 9.82 | 0 | 0 | 9.8 | 9.76 | 0 | 9.78 | 0 | 0 | 9.76 | 9.85 | 0 | 16742.61 | 2022/04/18 05:12:47 | 2022/04/17 18:02:56 | 1694.04 | 1706.17 | 1704.3 | 1694.47 | 1735.05 | 1710.07 | 1710.5 | 1733.03 | 1698.05 | 1725.09 | 8141.07 | 16739.6 | 0 | 17110.77 | 0
2726 | VNM - Đà Nẵng - Nhà Máy | /BCG Energy | 1020C0058922/EM001020C0058922 | 2022-04-18 08:45:00 | 30.8 | 46.3 | 0.7 | N/A | 3.528 | 631.6 | Online | 1020C0058922/INVT_02 | Grid connected | 393.1 | 389.9 | 391.7 | 227.2 | 227.4 | 224.5 | 99.469 | 99.786 | 99.452 | 98.36 | 57.2 | 0.997 | 50.01 | 67.523 | 1.078 | 103.31 | 68.649 | 680.6 | 680.6 | 679.7 | 679.7 | 681 | 681 | 681 | 681 | 675 | 675 | 686.5 | 686.5 | 681.2 | 681.2 | 680 | 680 | 679.7 | 679.7 | 682.4 | 682.4 | 10.1 | 0 | 0 | 9.83 | 10.17 | 0 | 0 | 9.96 | 10.06 | 0 | 0 | 9.97 | 9.94 | 0 | 10.02 | 0 | 0 | 10.04 | 10.04 | 0 | 16748.43 | 2022/04/18 05:12:47 | 2022/04/17 18:02:56 | 1694.63 | 1706.75 | 1704.9 | 1695.06 | 1735.63 | 1710.67 | 1711.09 | 1733.62 | 1698.64 | 1725.69 | 8146.96 | 16745.49 | 0 | 17116.68 | 0
2727 | VNM - Đà Nẵng - Nhà Máy | /BCG Energy | 1020C0058922/EM001020C0058922 | 2022-04-18 08:50:00 | 29.9 | 42.9 | 0.7 | N/A | 3.664 | 324.2 | Online | 1020C0058922/INVT_02 | Grid connected | 391.1 | 388.9 | 389.3 | 224.2 | 227.4 | 224.5 | 53.249 | 53.374 | 53.265 | 98.45 | 58.2 | 0.997 | 50.15 | 35.951 | -0.781 | 107.31 | 36.513 | 674.9 | 674.9 | 677.6 | 677.6 | 676 | 676 | 675.6 | 675.6 | 669 | 669 | 680.5 | 680.5 | 675.2 | 675.2 | 679.4 | 679.4 | 673.7 | 673.7 | 674 | 674 | 5.27 | 0 | 0 | 5.33 | 5.4 | 0 | 0 | 5.39 | 5.24 | 0 | 0 | 5.24 | 5.27 | 0 | 5.19 | 0 | 0 | 5.05 | 5.27 | 0 | 16752.43 | 2022/04/18 05:12:47 | 2022/04/17 18:02:56 | 1695.04 | 1707.16 | 1705.31 | 1695.47 | 1736.04 | 1711.08 | 1711.5 | 1734.03 | 1699.05 | 1726.11 | 8150.93 | 16749.46 | 0 | 17120.79 | 0
2728 | VNM - Đà Nẵng - Nhà Máy | /BCG Energy | 1020C0058922/EM001020C0058922 | 2022-04-18 08:55:00 | 30.3 | 43.5 | 0.8 | N/A | 3.803 | 547.5 | Online | 1020C0058922/INVT_02 | Grid connected | 392.8 | 390.1 | 391.5 | 226.3 | 227.4 | 224.5 | 87.852 | 88.139 | 87.895 | 98.44 | 58.2 | 0.997 | 49.93 | 59.656 | 0.427 | 111.51 | 60.626 | 687.7 | 687.7 | 690.9 | 690.9 | 687 | 687 | 687 | 687 | 680.4 | 680.4 | 698.5 | 698.5 | 681.2 | 681.2 | 692 | 692 | 691.7 | 691.7 | 686 | 686 | 8.74 | 0 | 0 | 8.5 | 8.91 | 0 | 0 | 8.84 | 8.72 | 0 | 0 | 8.62 | 8.85 | 0 | 8.52 | 0 | 0 | 8.62 | 8.77 | 0 | 16756.63 | 2022/04/18 05:12:47 | 2022/04/17 18:02:56 | 1695.46 | 1707.58 | 1705.73 | 1695.9 | 1736.45 | 1711.52 | 1711.93 | 1734.45 | 1699.47 | 1726.53 | 8155.2 | 16753.73 | 0 | 17125.02 | 0
2729 | VNM - Đà Nẵng - Nhà Máy | /BCG Energy | 1020C0058922/EM001020C0058922 | 2022-04-18 09:00:00 | 30.3 | 47 | 2.3 | N/A | 4.008 | 752.8 | Online | 1020C0058922/INVT_02 | Grid connected | 393.9 | 391 | 392 | 227.4 | 227.4 | 224.5 | 118.084 | 118.229 | 117.807 | 98.32 | 57.7 | 0.997 | 50.06 | 80.201 | 0.338 | 117.71 | 81.63 | 680.6 | 680.6 | 674.7 | 674.7 | 684.5 | 684.5 | 671.2 | 671.2 | 675 | 675 | 672.3 | 672.3 | 677.8 | 677.8 | 676.2 | 676.2 | 681.9 | 681.9 | 683.3 | 683.3 | 11.97 | 0 | 0 | 11.94 | 11.96 | 0 | 0 | 12 | 12.01 | 0 | 0 | 12.1 | 11.93 | 0 | 11.83 | 0 | 0 | 11.79 | 12.09 | 0 | 16762.83 | 2022/04/18 05:12:47 | 2022/04/17 18:02:56 | 1696.1 | 1708.21 | 1706.37 | 1696.54 | 1737.09 | 1712.15 | 1712.55 | 1735.09 | 1700.09 | 1727.17 | 8161.29 | 16759.82 | 0 | 17131.36 | 0
2730 | VNM - Đà Nẵng - Nhà Máy | /BCG Energy | 1020C0058922/EM001020C0058922 | 2022-04-18 09:05:00 | 29.6 | 45.3 | 1.9 | N/A | 4.219 | 626.5 | Online | 1020C0058922/INVT_02 | Grid connected | 393.9 | 391.1 | 392.5 | 227.5 | 227.4 | 225.5 | 99.839 | 100.136 | 99.837 | 98.32 | 58.8 | 0.997 | 50.01 | 68.042 | 1.592 | 123.94 | 69.155 | 668.9 | 668.9 | 680.7 | 680.7 | 675.3 | 675.3 | 669 | 669 | 681 | 681 | 674.5 | 674.5 | 680.9 | 680.9 | 680.1 | 680.1 | 679.7 | 679.7 | 679.7 | 679.7 | 10.29 | 0 | 0 | 10.02 | 10.29 | 0 | 0 | 10.32 | 10.11 | 0 | 0 | 10.04 | 10.01 | 0 | 10.02 | 0 | 0 | 9.89 | 10.2 | 0 | 16769.06 | 2022/04/18 05:12:47 | 2022/04/17 18:02:56 | 1696.73 | 1708.85 | 1707.01 | 1697.17 | 1737.72 | 1712.78 | 1713.19 | 1735.72 | 1700.73 | 1727.81 | 8167.65 | 16766.18 | 0 | 17137.71 | 0
2731 | VNM - Đà Nẵng - Nhà Máy | /BCG Energy | 1020C0058922/EM001020C0058922 | 2022-04-18 09:10:00 | 29 | 41.8 | 1.1 | N/A | 4.383 | 559.3 | Online | 1020C0058922/INVT_02 | Grid connected | 392.4 | 389.2 | 391.5 | 226.5 | 227.4 | 224.3 | 87.841 | 88.123 | 87.938 | 98.42 | 60 | 0.997 | 49.97 | 59.626 | 0.929 | 128.82 | 60.589 | 674.6 | 674.6 | 681.8 | 681.8 | 687 | 687 | 681 | 681 | 687 | 687 | 690.8 | 690.8 | 685.8 | 685.8 | 686 | 686 | 685.7 | 685.7 | 686 | 686 | 8.78 | 0 | 0 | 8.74 | 8.92 | 0 | 0 | 8.73 | 8.98 | 0 | 0 | 8.84 | 8.89 | 0 | 8.96 | 0 | 0 | 8.85 | 8.98 | 0 | 16773.94 | 2022/04/18 05:12:47 | 2022/04/17 18:02:56 | 1697.22 | 1709.34 | 1707.5 | 1697.67 | 1738.22 | 1713.29 | 1713.69 | 1736.21 | 1701.22 | 1728.31 | 8172.4 | 16770.93 | 0 | 17142.67 | 0
2732 | VNM - Đà Nẵng - Nhà Máy | /BCG Energy | 1020C0058922/EM001020C0058922 | 2022-04-18 09:15:00 | 29.9 | 43.8 | 1.7 | N/A | 4.577 | 778.9 | Online | 1020C0058922/INVT_02 | Grid connected | 394.6 | 391.5 | 393.8 | 228.6 | 228.4 | 225.5 | 121.627 | 122.032 | 121.548 | 98.31 | 59.8 | 0.997 | 50.03 | 82.891 | 0.174 | 134.65 | 84.376 | 668.6 | 668.6 | 680.7 | 680.7 | 675 | 675 | 681 | 681 | 686.9 | 686.9 | 680.6 | 680.6 | 685.1 | 685.1 | 680 | 680 | 679.7 | 679.7 | 680 | 680 | 12.29 | 0 | 0 | 12.3 | 12.51 | 0 | 0 | 12.38 | 12.41 | 0 | 0 | 12.49 | 12.25 | 0 | 12.47 | 0 | 0 | 12.4 | 12.49 | 0 | 16779.77 | 2022/04/18 05:12:47 | 2022/04/17 18:02:56 | 1697.82 | 1709.93 | 1708.1 | 1698.26 | 1738.82 | 1713.88 | 1714.28 | 1736.8 | 1701.8 | 1728.9 | 8178.31 | 16776.84 | 0 | 17148.59 | 0
2733 | VNM - Đà Nẵng - Nhà Máy | /BCG Energy | 1020C0058922/EM001020C0058922 | 2022-04-18 09:20:00 | 29.4 | 45.6 | 2.5 | N/A | 4.818 | 811 | Online | 1020C0058922/INVT_02 | Grid connected | 395.6 | 392.4 | 393.9 | 228.6 | 228.4 | 225.4 | 126.399 | 126.908 | 126.456 | 98.21 | 60.6 | 0.997 | 50.17 | 86.307 | -0.154 | 141.77 | 87.872 | 674.5 | 674.5 | 680.8 | 680.8 | 669 | 669 | 669 | 669 | 681 | 681 | 674.2 | 674.2 | 675.7 | 675.7 | 674 | 674 | 679.7 | 679.7 | 673.4 | 673.4 | 12.99 | 0 | 0 | 12.83 | 13.17 | 0 | 0 | 13.16 | 12.87 | 0 | 0 | 13.08 | 12.75 | 0 | 12.85 | 0 | 0 | 12.77 | 13.01 | 0 | 16786.89 | 2022/04/18 05:12:47 | 2022/04/17 18:02:56 | 1698.53 | 1710.66 | 1708.82 | 1698.99 | 1739.56 | 1714.61 | 1715.01 | 1737.54 | 1702.52 | 1729.63 | 8185.43 | 16783.96 | 0 | 17155.87 | 0
2734 | VNM - Đà Nẵng - Nhà Máy | /BCG Energy | 1020C0058922/EM001020C0058922 | 2022-04-18 09:25:00 | 29.2 | 44.4 | 1.7 | N/A | 5.044 | 746 | Online | 1020C0058922/INVT_02 | Grid connected | 395.5 | 391.3 | 393.5 | 228.5 | 228.2 | 225.5 | 116.503 | 116.781 | 116.372 | 98.3 | 62 | 0.997 | 50.03 | 79.513 | -1.407 | 148.4 | 80.896 | 674.7 | 674.7 | 674.9 | 674.9 | 659 | 659 | 659.3 | 659.3 | 687 | 687 | 680.6 | 680.6 | 669.2 | 669.2 | 671.7 | 671.7 | 667.7 | 667.7 | 680 | 680 | 11.84 | 0 | 0 | 12.01 | 12.25 | 0 | 0 | 12.18 | 11.84 | 0 | 0 | 11.79 | 11.83 | 0 | 11.88 | 0 | 0 | 11.95 | 11.97 | 0 | 16793.59 | 2022/04/18 05:12:47 | 2022/04/17 18:02:56 | 1699.22 | 1711.35 | 1709.5 | 1699.67 | 1740.24 | 1715.3 | 1715.69 | 1738.22 | 1703.2 | 1730.32 | 8192.13 | 16790.66 | 0 | 17162.71 | 0
2735 | VNM - Đà Nẵng - Nhà Máy | /BCG Energy | 1020C0058922/EM001020C0058922 | 2022-04-18 09:30:00 | 29.4 | 44.8 | 2.6 | N/A | 5.278 | 759 | Online | 1020C0058922/INVT_02 | Grid connected | 394.3 | 390.9 | 393.2 | 227.6 | 228.2 | 225.5 | 118.403 | 118.765 | 118.238 | 98.2 | 63 | 0.997 | 50.09 | 80.577 | 2.176 | 155.37 | 82.013 | 662.6 | 662.6 | 674.8 | 674.8 | 667.1 | 667.1 | 673.3 | 673.3 | 681 | 681 | 670.2 | 670.2 | 675.2 | 675.2 | 675.7 | 675.7 | 673.7 | 673.7 | 674 | 674 | 12.11 | 0 | 0 | 12.29 | 12.27 | 0 | 0 | 12.09 | 12.09 | 0 | 0 | 12.25 | 12.04 | 0 | 12.3 | 0 | 0 | 12.03 | 12.28 | 0 | 16800.49 | 2022/04/18 05:12:47 | 2022/04/17 18:02:56 | 1699.92 | 1712.05 | 1710.21 | 1700.38 | 1740.96 | 1716.01 | 1716.4 | 1738.93 | 1703.9 | 1731.02 | 8199.03 | 16797.56 | 0 | 17169.78 | 0
2736 | VNM - Đà Nẵng - Nhà Máy | /BCG Energy | 1020C0058922/EM001020C0058922 | 2022-04-18 09:35:00 | 28.6 | 44.2 | 3 | N/A | 5.505 | 768.9 | Online | 1020C0058922/INVT_02 | Grid connected | 393.6 | 389.8 | 392 | 226.5 | 227.2 | 224.5 | 121.238 | 121.723 | 121.299 | 98.3 | 64 | 0.997 | 50.07 | 82.435 | -0.014 | 162.07 | 83.912 | 663.6 | 663.6 | 674.7 | 674.7 | 675 | 675 | 668.9 | 668.9 | 681 | 681 | 680.5 | 680.5 | 669.2 | 669.2 | 686 | 686 | 673.7 | 673.7 | 674 | 674 | 12.4 | 0 | 0 | 12.45 | 12.44 | 0 | 0 | 12.45 | 12.41 | 0 | 0 | 12.35 | 12.26 | 0 | 12.26 | 0 | 0 | 12.35 | 12.43 | 0 | 16807.26 | 2022/04/18 05:12:47 | 2022/04/17 18:02:56 | 1700.61 | 1712.74 | 1710.89 | 1701.06 | 1741.66 | 1716.69 | 1717.09 | 1739.63 | 1704.58 | 1731.71 | 8205.8 | 16804.33 | 0 | 17176.66 | 0
2737 | VNM - Đà Nẵng - Nhà Máy | /BCG Energy | 1020C0058922/EM001020C0058922 | 2022-04-18 09:40:00 | 29 | 44.6 | 2.6 | N/A | 5.749 | 859.6 | Online | 1020C0058922/INVT_02 | Grid connected | 392.5 | 388.2 | 390.7 | 226.4 | 226.2 | 223.5 | 134.594 | 134.76 | 134.503 | 98.19 | 64.8 | 0.997 | 50.11 | 90.944 | -1.411 | 169.31 | 92.63 | 663.2 | 663.2 | 678.8 | 678.8 | 670.4 | 670.4 | 671.2 | 671.2 | 682.5 | 682.5 | 667.3 | 667.3 | 675.9 | 675.9 | 682.1 | 682.1 | 668.6 | 668.6 | 671.6 | 671.6 | 13.77 | 0 | 0 | 13.71 | 13.8 | 0 | 0 | 13.75 | 13.66 | 0 | 0 | 13.88 | 13.56 | 0 | 13.63 | 0 | 0 | 13.71 | 13.84 | 0 | 16814.43 | 2022/04/18 05:12:47 | 2022/04/17 18:02:56 | 1701.34 | 1713.47 | 1711.62 | 1701.79 | 1742.4 | 1717.43 | 1717.81 | 1740.36 | 1705.31 | 1732.45 | 8212.97 | 16811.5 | 0 | 17183.98 | 0
2738 | VNM - Đà Nẵng - Nhà Máy | /BCG Energy | 1020C0058922/EM001020C0058922 | 2022-04-18 09:45:00 | 29.1 | 46.2 | 3.2 | N/A | 6.012 | 888.2 | Online | 1020C0058922/INVT_02 | Grid connected | 392.5 | 388.7 | 390.6 | 226.4 | 226.2 | 223.5 | 137.808 | 138.473 | 137.806 | 98.19 | 66 | 0.997 | 50.09 | 93.218 | 2.877 | 176.99 | 94.946 | 662.6 | 662.6 | 668.8 | 668.8 | 659.6 | 659.6 | 660 | 660 | 675 | 675 | 665.5 | 665.5 | 665.9 | 665.9 | 674 | 674 | 667.7 | 667.7 | 674 | 674 | 14.19 | 0 | 0 | 14.15 | 14.44 | 0 | 0 | 14.34 | 14.2 | 0 | 0 | 14.29 | 14.14 | 0 | 14.1 | 0 | 0 | 14.05 | 14.1 | 0 | 16822.11 | 2022/04/18 05:12:47 | 2022/04/17 18:02:56 | 1702.12 | 1714.26 | 1712.4 | 1702.57 | 1743.2 | 1718.21 | 1718.59 | 1741.15 | 1706.08 | 1733.23 | 8220.65 | 16819.18 | 0 | 17191.81 | 0
2739 | VNM - Đà Nẵng - Nhà Máy | /BCG Energy | 1020C0058922/EM001020C0058922 | 2022-04-18 09:50:00 | 30.3 | 47.1 | 1.4 | N/A | 6.275 | 791.8 | Online | 1020C0058922/INVT_02 | Grid connected | 390.2 | 386.4 | 388.4 | 225.3 | 225.2 | 222.5 | 125.87 | 126.309 | 125.853 | 98.29 | 67.4 | 0.997 | 50.13 | 84.458 | -2.885 | 184.6 | 85.98 | 650.6 | 650.6 | 668.7 | 668.7 | 663.1 | 663.1 | 675 | 675 | 670.1 | 670.1 | 674.5 | 674.5 | 663.2 | 663.2 | 673.3 | 673.3 | 668.5 | 668.5 | 662 | 662 | 12.98 | 0 | 0 | 13.03 | 12.98 | 0 | 0 | 12.76 | 12.9 | 0 | 0 | 12.89 | 12.95 | 0 | 12.88 | 0 | 0 | 12.72 | 13.03 | 0 | 16829.72 | 2022/04/18 05:12:47 | 2022/04/17 18:02:56 | 1702.88 | 1715.04 | 1713.18 | 1703.35 | 1743.99 | 1718.99 | 1719.37 | 1741.93 | 1706.86 | 1734.03 | 8228.26 | 16826.79 | 0 | 17199.62 | 0
2740 | VNM - Đà Nẵng - Nhà Máy | /BCG Energy | 1020C0058922/EM001020C0058922 | 2022-04-18 09:55:00 | 30.6 | 47.9 | 2 | N/A | 6.539 | 916.7 | Online | 1020C0058922/INVT_02 | Grid connected | 391.2 | 386.4 | 389.4 | 226.3 | 225.2 | 222.5 | 144.052 | 144.607 | 144.056 | 98.15 | 68.7 | 0.997 | 50.04 | 96.916 | -0.111 | 192.42 | 98.733 | 656.6 | 656.6 | 656.7 | 656.7 | 653.8 | 653.8 | 659 | 659 | 671 | 671 | 658.6 | 658.6 | 659.9 | 659.9 | 662 | 662 | 652.5 | 652.5 | 658.9 | 658.9 | 14.8 | 0 | 0 | 15.1 | 14.99 | 0 | 0 | 14.98 | 14.83 | 0 | 0 | 15.06 | 14.89 | 0 | 15.09 | 0 | 0 | 14.94 | 15.11 | 0 | 16837.54 | 2022/04/18 05:12:47 | 2022/04/17 18:02:56 | 1703.67 | 1715.85 | 1713.97 | 1704.14 | 1744.79 | 1719.79 | 1720.17 | 1742.74 | 1707.65 | 1734.82 | 8236 | 16834.53 | 0 | 17207.59 | 0
2741 | VNM - Đà Nẵng - Nhà Máy | /BCG Energy | 1020C0058922/EM001020C0058922 | 2022-04-18 10:00:00 | 30.4 | 49.4 | 2 | N/A | 6.82 | 955.7 | Online | 1020C0058922/INVT_02 | Grid connected | 390.2 | 386 | 388.2 | 226.3 | 225.2 | 222.5 | 144.582 | 144.836 | 144.552 | 98.15 | 70.2 | 0.997 | 50.01 | 97.275 | 0.129 | 200.43 | 99.159 | 686.6 | 686.6 | 698.7 | 698.7 | 685 | 685 | 687.7 | 687.7 | 698.9 | 698.9 | 691.1 | 691.1 | 688.5 | 688.5 | 703.5 | 703.5 | 687.4 | 687.4 | 693.3 | 693.3 | 14.04 | 0 | 0 | 14.05 | 14.29 | 0 | 0 | 14.16 | 14.17 | 0 | 0 | 14.21 | 14.16 | 0 | 14.13 | 0 | 0 | 14.27 | 14.16 | 0 | 16845.55 | 2022/04/18 05:12:47 | 2022/04/17 18:02:56 | 1704.48 | 1716.66 | 1714.78 | 1704.96 | 1745.62 | 1720.61 | 1720.99 | 1743.56 | 1708.46 | 1735.64 | 8244.1 | 16842.63 | 0 | 17215.76 | 0
2742 | VNM - Đà Nẵng - Nhà Máy | /BCG Energy | 1020C0058922/EM001020C0058922 | 2022-04-18 10:05:00 | 30.8 | 50.5 | 3.2 | N/A | 7.112 | 987.2 | Online | 1020C0058922/INVT_02 | Grid connected | 390.6 | 384.9 | 388.3 | 225 | 224.1 | 221.5 | 146.328 | 146.647 | 146.436 | 98.15 | 71.4 | 0.997 | 49.98 | 98.208 | -4.05 | 208.61 | 100.09 | 699.5 | 699.5 | 698.6 | 698.6 | 698.6 | 698.6 | 699.2 | 699.2 | 699.1 | 699.1 | 699.2 | 699.2 | 698.1 | 698.1 | 697.4 | 697.4 | 697.7 | 697.7 | 697.3 | 697.3 | 13.53 | 0 | 0 | 14.25 | 13.86 | 0 | 0 | 13.86 | 14.43 | 0 | 0 | 14.21 | 14.19 | 0 | 14.59 | 0 | 0 | 14.29 | 14.41 | 0 | 16853.82 | 2022/04/18 05:12:47 | 2022/04/17 18:02:56 | 1705.32 | 1717.51 | 1715.62 | 1705.79 | 1746.48 | 1721.46 | 1721.84 | 1744.43 | 1709.32 | 1736.49 | 8252.38 | 16850.91 | 0 | 17224.26 | 0
2743 | VNM - Đà Nẵng - Nhà Máy | /BCG Energy | 1020C0058922/EM001020C0058922 | 2022-04-18 10:10:00 | 30 | 49.9 | 1.3 | N/A | 7.412 | 1003.6 | Online | 1020C0058922/INVT_02 | Grid connected | 390.1 | 385.4 | 387.7 | 226 | 225.2 | 222.4 | 147.2 | 147.394 | 147.235 | 98.16 | 72.6 | 0.997 | 49.98 | 98.742 | -3.595 | 216.84 | 100.624 | 699.7 | 699.7 | 698.9 | 698.9 | 698.8 | 698.8 | 699.4 | 699.4 | 699.4 | 699.4 | 699.4 | 699.4 | 698.3 | 698.3 | 697.6 | 697.6 | 697.1 | 697.1 | 697.5 | 697.5 | 13.47 | 0 | 0 | 14.43 | 13.92 | 0 | 0 | 13.84 | 14.7 | 0 | 0 | 14.19 | 14.15 | 0 | 14.9 | 0 | 0 | 14.41 | 14.41 | 0 | 16861.96 | 2022/04/18 05:12:47 | 2022/04/17 18:02:56 | 1706.12 | 1718.34 | 1716.43 | 1706.61 | 1747.34 | 1722.28 | 1722.67 | 1745.29 | 1710.15 | 1737.33 | 8260.61 | 16859.14 | 0 | 17232.56 | 0
2744 | VNM - Đà Nẵng - Nhà Máy | /BCG Energy | 1020C0058922/EM001020C0058922 | 2022-04-18 10:15:00 | 29.7 | 43.3 | 1.2 | N/A | 7.612 | 518.1 | Online | 1020C0058922/INVT_02 | Grid connected | 386.9 | 384.3 | 385.8 | 222.9 | 224.2 | 221.4 | 82.917 | 83.12 | 82.862 | 98.36 | 72.6 | 0.997 | 50.1 | 55.42 | -0.156 | 222.69 | 56.321 | 652.3 | 652.3 | 671 | 671 | 656.9 | 656.9 | 659.5 | 659.5 | 680.7 | 680.7 | 669.2 | 669.2 | 667.8 | 667.8 | 673.7 | 673.7 | 668.1 | 668.1 | 666.9 | 666.9 | 8.52 | 0 | 0 | 8.49 | 8.53 | 0 | 0 | 8.36 | 8.34 | 0 | 0 | 8.52 | 8.5 | 0 | 8.33 | 0 | 0 | 8.25 | 8.63 | 0 | 16867.81 | 2022/04/18 05:12:47 | 2022/04/17 18:02:56 | 1706.69 | 1718.94 | 1717.02 | 1707.2 | 1747.95 | 1722.88 | 1723.26 | 1745.89 | 1710.74 | 1737.93 | 8266.32 | 16864.85 | 0 | 17238.5 | 0
2745 | VNM - Đà Nẵng - Nhà Máy | /BCG Energy | 1020C0058922/EM001020C0058922 | 2022-04-18 10:20:00 | 29.7 | 39.7 | 2.5 | N/A | 7.749 | 387.1 | Online | 1020C0058922/INVT_02 | Grid connected | 387.8 | 386.5 | 386.6 | 222.9 | 224.2 | 222.3 | 65.031 | 65.232 | 65.078 | 98.47 | 71.2 | 0.997 | 49.99 | 43.587 | -0.565 | 226.84 | 44.242 | 669.9 | 669.9 | 685.5 | 685.5 | 674.8 | 674.8 | 666.9 | 666.9 | 680.9 | 680.9 | 675.3 | 675.3 | 668 | 668 | 685.7 | 685.7 | 678.8 | 678.8 | 674.2 | 674.2 | 6.5 | 0 | 0 | 6.46 | 6.5 | 0 | 0 | 6.55 | 6.57 | 0 | 0 | 6.5 | 6.47 | 0 | 6.28 | 0 | 0 | 6.31 | 6.44 | 0 | 16871.96 | 2022/04/18 05:12:47 | 2022/04/17 18:02:56 | 1707.12 | 1719.37 | 1717.44 | 1707.62 | 1748.38 | 1723.3 | 1723.69 | 1746.32 | 1711.16 | 1738.36 | 8270.46 | 16868.99 | 0 | 17242.76 | 0
2746 | VNM - Đà Nẵng - Nhà Máy | /BCG Energy | 1020C0058922/EM001020C0058922 | 2022-04-18 10:25:00 | 28.9 | 39.3 | 4.7 | N/A | 7.895 | 551.2 | Online | 1020C0058922/INVT_02 | Grid connected | 390.1 | 387.3 | 387.9 | 224 | 225.2 | 222.3 | 91.573 | 92.063 | 91.731 | 98.47 | 69.3 | 0.997 | 49.94 | 61.661 | 0.522 | 231.36 | 62.664 | 675.9 | 675.9 | 686.6 | 686.6 | 674.9 | 674.9 | 677.3 | 677.3 | 689.7 | 689.7 | 677.8 | 677.8 | 676.9 | 676.9 | 688.2 | 688.2 | 686.3 | 686.3 | 684.9 | 684.9 | 9.03 | 0 | 0 | 8.99 | 9.16 | 0 | 0 | 9.09 | 8.96 | 0 | 0 | 9.07 | 9.02 | 0 | 8.97 | 0 | 0 | 8.95 | 9.2 | 0 | 16876.48 | 2022/04/18 05:12:47 | 2022/04/17 18:02:56 | 1707.56 | 1719.82 | 1717.89 | 1708.07 | 1748.83 | 1723.76 | 1724.13 | 1746.77 | 1711.61 | 1738.81 | 8275 | 16873.53 | 0 | 17247.36 | 0
2747 | VNM - Đà Nẵng - Nhà Máy | /BCG Energy | 1020C0058922/EM001020C0058922 | 2022-04-18 10:30:00 | 28.4 | 39 | 3 | N/A | 8.054 | 453.4 | Online | 1020C0058922/INVT_02 | Grid connected | 389.6 | 387 | 387.9 | 224 | 226.2 | 223.4 | 75.541 | 75.709 | 75.589 | 98.36 | 68 | 0.997 | 49.96 | 50.803 | -0.267 | 236.31 | 51.608 | 676.4 | 676.4 | 688.9 | 688.9 | 674.9 | 674.9 | 677.6 | 677.6 | 698.7 | 698.7 | 693.3 | 693.3 | 685.8 | 685.8 | 697.7 | 697.7 | 680.6 | 680.6 | 690.8 | 690.8 | 7.63 | 0 | 0 | 7.46 | 7.7 | 0 | 0 | 7.41 | 7.5 | 0 | 0 | 7.52 | 7.59 | 0 | 7.63 | 0 | 0 | 7.41 | 7.64 | 0 | 16881.43 | 2022/04/18 05:12:47 | 2022/04/17 18:02:56 | 1708.08 | 1720.33 | 1718.41 | 1708.58 | 1749.35 | 1724.27 | 1724.65 | 1747.29 | 1712.11 | 1739.32 | 8279.94 | 16878.47 | 0 | 17252.39 | 0
2748 | VNM - Đà Nẵng - Nhà Máy | /BCG Energy | 1020C0058922/EM001020C0058922 | 2022-04-18 10:35:00 | 28.5 | 36.9 | 2.7 | N/A | 8.175 | 413.1 | Online | 1020C0058922/INVT_02 | Grid connected | 389.6 | 387 | 387.8 | 224 | 225.2 | 223.4 | 70.308 | 70.523 | 70.364 | 98.46 | 66.8 | 0.997 | 50 | 47.202 | -0.248 | 240.11 | 47.94 | 686.2 | 686.2 | 697.1 | 697.1 | 685.7 | 685.7 | 687.9 | 687.9 | 698.9 | 698.9 | 687.2 | 687.2 | 680 | 680 | 703.6 | 703.6 | 693.7 | 693.7 | 695.9 | 695.9 | 6.8 | 0 | 0 | 6.86 | 6.89 | 0 | 0 | 6.9 | 6.92 | 0 | 0 | 6.86 | 6.9 | 0 | 6.66 | 0 | 0 | 6.72 | 6.77 | 0 | 16885.23 | 2022/04/18 05:12:47 | 2022/04/17 18:02:56 | 1708.46 | 1720.71 | 1718.79 | 1708.96 | 1749.75 | 1724.66 | 1725.04 | 1747.68 | 1712.49 | 1739.71 | 8283.78 | 16882.31 | 0 | 17256.25 | 0
2749 | VNM - Đà Nẵng - Nhà Máy | /BCG Energy | 1020C0058922/EM001020C0058922 | 2022-04-18 10:40:00 | 28.8 | 37.8 | 3 | N/A | 8.308 | 494.3 | Online | 1020C0058922/INVT_02 | Grid connected | 390.9 | 387.4 | 388 | 224 | 226.2 | 223.4 | 84.58 | 84.904 | 84.649 | 98.36 | 65.4 | 0.997 | 49.95 | 57.023 | -0.725 | 244.33 | 57.974 | 690.8 | 690.8 | 698.8 | 698.8 | 690.5 | 690.5 | 686.6 | 686.6 | 699 | 699 | 699.3 | 699.3 | 692 | 692 | 703.7 | 703.7 | 695.7 | 695.7 | 694.6 | 694.6 | 8.27 | 0 | 0 | 8.24 | 8.33 | 0 | 0 | 8.39 | 8.18 | 0 | 0 | 8.13 | 8.12 | 0 | 8.12 | 0 | 0 | 7.93 | 8.3 | 0 | 16889.45 | 2022/04/18 05:12:47 | 2022/04/17 18:02:56 | 1708.87 | 1721.14 | 1719.21 | 1709.37 | 1750.16 | 1725.08 | 1725.45 | 1748.09 | 1712.9 | 1740.13 | 8287.91 | 16886.44 | 0 | 17260.55 | 0
2750 | VNM - Đà Nẵng - Nhà Máy | /BCG Energy | 1020C0058922/EM001020C0058922 | 2022-04-18 10:45:00 | 29.1 | 42.8 | 2.7 | N/A | 8.527 | 991 | Online | 1020C0058922/INVT_02 | Grid connected | 393.4 | 389.1 | 391.5 | 228.2 | 227.3 | 224.5 | 148.548 | 148.731 | 148.474 | 97.77 | 64.5 | 0.997 | 50.11 | 100.704 | -0.776 | 251.08 | 102.98 | 737.1 | 737.1 | 736.3 | 736.3 | 736.2 | 736.2 | 736.9 | 736.9 | 736.8 | 736.8 | 736.9 | 736.9 | 735.8 | 735.8 | 735.1 | 735.1 | 734.5 | 734.5 | 735 | 735 | 13.35 | 0 | 0 | 13.92 | 13.84 | 0 | 0 | 13.78 | 14.24 | 0 | 0 | 14.04 | 13.8 | 0 | 14.22 | 0 | 0 | 14.1 | 14.01 | 0 | 16896.2 | 2022/04/18 05:12:47 | 2022/04/17 18:02:56 | 1709.58 | 1721.84 | 1719.91 | 1710.08 | 1750.87 | 1725.78 | 1726.15 | 1748.79 | 1713.59 | 1740.83 | 8294.75 | 16893.28 | 0 | 17267.42 | 0
2751 | VNM - Đà Nẵng - Nhà Máy | /BCG Energy | 1020C0058922/EM001020C0058922 | 2022-04-18 10:50:00 | 30.4 | 46.6 | 2.4 | N/A | 8.783 | 811.2 | Online | 1020C0058922/INVT_02 | Grid connected | 393.4 | 388.6 | 391.1 | 226.2 | 226.3 | 224.2 | 130.429 | 130.929 | 130.429 | 98.22 | 66 | 0.997 | 50.14 | 88.329 | -0.894 | 258.77 | 89.948 | 675.5 | 675.5 | 673.9 | 673.9 | 668.9 | 668.9 | 671.3 | 671.3 | 680.7 | 680.7 | 675.3 | 675.3 | 667.9 | 667.9 | 685.6 | 685.6 | 674.3 | 674.3 | 667 | 667 | 13.28 | 0 | 0 | 13.21 | 13.45 | 0 | 0 | 13.41 | 13.1 | 0 | 0 | 13.25 | 13.25 | 0 | 13.24 | 0 | 0 | 13.26 | 13.55 | 0 | 16903.89 | 2022/04/18 05:12:47 | 2022/04/17 18:02:56 | 1710.36 | 1722.62 | 1720.69 | 1710.85 | 1751.66 | 1726.57 | 1726.94 | 1749.59 | 1714.37 | 1741.62 | 8302.35 | 16900.88 | 0 | 17275.27 | 0
2752 | VNM - Đà Nẵng - Nhà Máy | /BCG Energy | 1020C0058922/EM001020C0058922 | 2022-04-18 10:55:00 | 29.8 | 47.1 | 3.4 | N/A | 9.043 | 858.5 | Online | 1020C0058922/INVT_02 | Grid connected | 394.3 | 390.1 | 390.9 | 227.2 | 226.5 | 223.8 | 134.291 | 134.64 | 134.238 | 98.12 | 67.4 | 0.997 | 49.87 | 91.122 | 0.419 | 266.47 | 92.802 | 663.3 | 663.3 | 673.9 | 673.9 | 668.8 | 668.8 | 671.1 | 671.1 | 674.8 | 674.8 | 663.3 | 663.3 | 662.2 | 662.2 | 673.7 | 673.7 | 668.3 | 668.3 | 667 | 667 | 13.89 | 0 | 0 | 13.74 | 13.83 | 0 | 0 | 13.93 | 13.98 | 0 | 0 | 14.02 | 13.91 | 0 | 13.79 | 0 | 0 | 13.8 | 14.03 | 0 | 16911.59 | 2022/04/18 05:12:47 | 2022/04/17 18:02:56 | 1711.12 | 1723.39 | 1721.46 | 1711.62 | 1752.44 | 1727.34 | 1727.71 | 1750.36 | 1715.14 | 1742.39 | 8310.05 | 16908.58 | 0 | 17283.15 | 0
2753 | VNM - Đà Nẵng - Nhà Máy | /BCG Energy | 1020C0058922/EM001020C0058922 | 2022-04-18 11:00:00 | 30.2 | 47.5 | 4.2 | N/A | 9.31 | 798.2 | Online | 1020C0058922/INVT_02 | Grid connected | 395.9 | 391.9 | 394.1 | 228.2 | 228.5 | 225.9 | 127.776 | 128.128 | 127.64 | 98.22 | 68.8 | 0.997 | 49.89 | 87.157 | 3.166 | 274.23 | 88.727 | 663.9 | 663.9 | 661.9 | 661.9 | 656.8 | 656.8 | 659.3 | 659.3 | 665.5 | 665.5 | 659.5 | 659.5 | 659.6 | 659.6 | 671.4 | 671.4 | 668.3 | 668.3 | 666.9 | 666.9 | 13.2 | 0 | 0 | 13.53 | 13.5 | 0 | 0 | 13.44 | 13.2 | 0 | 0 | 13.43 | 13.18 | 0 | 13.18 | 0 | 0 | 13.03 | 13.06 | 0 | 16919.35 | 2022/04/18 05:12:47 | 2022/04/17 18:02:56 | 1711.91 | 1724.2 | 1722.26 | 1712.43 | 1753.26 | 1728.15 | 1728.52 | 1751.18 | 1715.94 | 1743.21 | 8317.89 | 16916.42 | 0 | 17291.06 | 0
2754 | VNM - Đà Nẵng - Nhà Máy | /BCG Energy | 1020C0058922/EM001020C0058922 | 2022-04-18 11:05:00 | 29 | 47.2 | 3.1 | N/A | 9.584 | 989.9 | Online | 1020C0058922/INVT_02 | Grid connected | 398 | 394.1 | 395.3 | 230.2 | 229.5 | 225.9 | 147.981 | 148.372 | 148.245 | 98.12 | 69.8 | 0.997 | 50.16 | 101.511 | -1.02 | 282.19 | 103.467 | 687.1 | 687.1 | 699.3 | 699.3 | 686.4 | 686.4 | 689.7 | 689.7 | 700.1 | 700.1 | 692.2 | 692.2 | 689.6 | 689.6 | 702 | 702 | 688.3 | 688.3 | 693.9 | 693.9 | 14.86 | 0 | 0 | 14.72 | 15.1 | 0 | 0 | 14.98 | 15.01 | 0 | 0 | 15.01 | 15.01 | 0 | 14.9 | 0 | 0 | 15.02 | 15.01 | 0 | 16927.31 | 2022/04/18 05:12:47 | 2022/04/17 18:02:56 | 1712.72 | 1725.02 | 1723.07 | 1713.24 | 1754.09 | 1728.97 | 1729.33 | 1752 | 1716.75 | 1744.02 | 8325.87 | 16924.4 | 0 | 17299.21 | 0
2755 | VNM - Đà Nẵng - Nhà Máy | /BCG Energy | 1020C0058922/EM001020C0058922 | 2022-04-18 11:10:00 | 29.9 | 47.6 | 2.9 | N/A | 9.875 | 976.1 | Online | 1020C0058922/INVT_02 | Grid connected | 398.2 | 393 | 395 | 229.9 | 229.3 | 225.9 | 145.345 | 145.709 | 145.381 | 98.1 | 71.2 | 0.997 | 50.12 | 99.499 | -1.368 | 290.57 | 101.426 | 687 | 687 | 698.9 | 698.9 | 685.7 | 685.7 | 690.1 | 690.1 | 699.7 | 699.7 | 692.4 | 692.4 | 689.1 | 689.1 | 698.6 | 698.6 | 687.8 | 687.8 | 693.1 | 693.1 | 14.51 | 0 | 0 | 14.51 | 14.77 | 0 | 0 | 14.64 | 14.63 | 0 | 0 | 14.68 | 14.63 | 0 | 14.52 | 0 | 0 | 14.76 | 14.64 | 0 | 16935.69 | 2022/04/18 05:12:47 | 2022/04/17 18:02:56 | 1713.57 | 1725.88 | 1723.92 | 1714.09 | 1754.96 | 1729.82 | 1730.18 | 1752.86 | 1717.61 | 1744.87 | 8334.24 | 16932.77 | 0 | 17307.76 | 0
2756 | VNM - Đà Nẵng - Nhà Máy | /BCG Energy | 1020C0058922/EM001020C0058922 | 2022-04-18 11:15:00 | 29.2 | 47.3 | 2.6 | N/A | 10.17 | 986.4 | Online | 1020C0058922/INVT_02 | Grid connected | 396.9 | 392 | 394.2 | 228.8 | 228.3 | 224.9 | 142.819 | 143.101 | 142.792 | 98.13 | 72.4 | 0.997 | 50.06 | 97.344 | 0.519 | 298.86 | 99.189 | 705.1 | 705.1 | 704.3 | 704.3 | 704.2 | 704.2 | 704.9 | 704.9 | 704.8 | 704.8 | 704.9 | 704.9 | 703.7 | 703.7 | 703 | 703 | 702.5 | 702.5 | 702.8 | 702.8 | 13.39 | 0 | 0 | 14.37 | 13.88 | 0 | 0 | 13.86 | 14.59 | 0 | 0 | 14.12 | 13.83 | 0 | 14.7 | 0 | 0 | 14.18 | 14.08 | 0 | 16943.98 | 2022/04/18 05:12:47 | 2022/04/17 18:02:56 | 1714.41 | 1726.73 | 1724.75 | 1714.93 | 1755.83 | 1730.66 | 1731.03 | 1753.71 | 1718.45 | 1745.71 | 8342.53 | 16941.06 | 0 | 17316.21 | 0
2757 | VNM - Đà Nẵng - Nhà Máy | /BCG Energy | 1020C0058922/EM001020C0058922 | 2022-04-18 11:20:00 | 28.7 | 46.1 | 4.5 | N/A | 10.464 | 983 | Online | 1020C0058922/INVT_02 | Grid connected | 399.7 | 395.1 | 397.3 | 231.1 | 230.6 | 227.1 | 148.023 | 148.663 | 148.204 | 98.13 | 73.5 | 0.997 | 49.96 | 101.99 | -1.129 | 307.13 | 103.913 | 634.6 | 634.6 | 631.8 | 631.8 | 633.1 | 633.1 | 635.2 | 635.2 | 629.4 | 629.4 | 629.5 | 629.5 | 634.7 | 634.7 | 631.5 | 631.5 | 640 | 640 | 622.9 | 622.9 | 16.22 | 0 | 0 | 16.53 | 16.4 | 0 | 0 | 16.36 | 16.47 | 0 | 0 | 16.51 | 16.28 | 0 | 16.46 | 0 | 0 | 16.19 | 16.63 | 0 | 16952.25 | 2022/04/18 05:12:47 | 2022/04/17 18:02:56 | 1715.24 | 1727.58 | 1725.58 | 1715.77 | 1756.69 | 1731.51 | 1731.87 | 1754.57 | 1719.29 | 1746.56 | 8350.9 | 16949.43 | 0 | 17324.66 | 0
2758 | VNM - Đà Nẵng - Nhà Máy | /BCG Energy | 1020C0058922/EM001020C0058922 | 2022-04-18 11:25:00 | 29.6 | 46.1 | 1.5 | N/A | 10.76 | 982.5 | Online | 1020C0058922/INVT_02 | Grid connected | 402.2 | 397 | 398.5 | 232.2 | 231 | 228.3 | 146.336 | 146.848 | 146.568 | 98.13 | 74.3 | 0.997 | 50.11 | 101.189 | 0.003 | 315.62 | 103.128 | 676.7 | 676.7 | 691.5 | 691.5 | 674.5 | 674.5 | 678.6 | 678.6 | 690.9 | 690.9 | 680.5 | 680.5 | 677.3 | 677.3 | 693.4 | 693.4 | 675.5 | 675.5 | 682.2 | 682.2 | 15.03 | 0 | 0 | 15.02 | 15.3 | 0 | 0 | 15.14 | 15.15 | 0 | 0 | 15.19 | 15.15 | 0 | 15.04 | 0 | 0 | 15.27 | 15.17 | 0 | 16960.74 | 2022/04/18 05:12:47 | 2022/04/17 18:02:56 | 1716.09 | 1728.45 | 1726.44 | 1716.63 | 1757.58 | 1732.38 | 1732.73 | 1755.46 | 1720.15 | 1747.43 | 8359.29 | 16957.82 | 0 | 17333.34 | 0
2759 | VNM - Đà Nẵng - Nhà Máy | /BCG Energy | 1020C0058922/EM001020C0058922 | 2022-04-18 11:30:00 | 28.9 | 46.7 | 3.4 | N/A | 11.055 | 986.2 | Online | 1020C0058922/INVT_02 | Grid connected | 399.9 | 396 | 397.3 | 231.2 | 231 | 227.3 | 145.173 | 145.513 | 145.222 | 98.1 | 75.1 | 0.997 | 49.94 | 99.895 | -0.318 | 324 | 101.762 | 693.8 | 693.8 | 692.9 | 692.9 | 692.8 | 692.8 | 693.5 | 693.5 | 693.4 | 693.4 | 693.5 | 693.5 | 692.3 | 692.3 | 691.7 | 691.7 | 691.1 | 691.1 | 691.5 | 691.5 | 14.17 | 0 | 0 | 14.82 | 14.4 | 0 | 0 | 14.27 | 14.9 | 0 | 0 | 14.64 | 14.45 | 0 | 15.06 | 0 | 0 | 14.66 | 14.6 | 0 | 16969.12 | 2022/04/18 05:12:47 | 2022/04/17 18:02:56 | 1716.92 | 1729.3 | 1727.29 | 1717.47 | 1758.45 | 1733.23 | 1733.59 | 1756.32 | 1721.01 | 1748.28 | 8367.67 | 16966.2 | 0 | 17341.86 | 0
2760 | VNM - Đà Nẵng - Nhà Máy | /BCG Energy | 1020C0058922/EM001020C0058922 | 2022-04-18 11:35:00 | 29.9 | 48.2 | 5.6 | N/A | 11.348 | 984.8 | Online | 1020C0058922/INVT_02 | Grid connected | 399.6 | 394.8 | 396.6 | 230.2 | 229.6 | 227.4 | 147.961 | 148.295 | 147.983 | 98.16 | 75.9 | 0.997 | 50.17 | 101.74 | 2.406 | 332.35 | 103.658 | 678.6 | 678.6 | 684.5 | 684.5 | 678.2 | 678.2 | 681.9 | 681.9 | 684.9 | 684.9 | 684.4 | 684.4 | 681.4 | 681.4 | 683.2 | 683.2 | 680 | 680 | 683.1 | 683.1 | 14.81 | 0 | 0 | 15.09 | 15.05 | 0 | 0 | 14.97 | 15.23 | 0 | 0 | 14.97 | 14.97 | 0 | 15.28 | 0 | 0 | 15.06 | 14.93 | 0 | 16977.56 | 2022/04/18 05:12:47 | 2022/04/17 18:02:56 | 1717.77 | 1730.17 | 1728.14 | 1718.33 | 1759.33 | 1734.1 | 1734.44 | 1757.2 | 1721.86 | 1749.14 | 8376.11 | 16974.64 | 0 | 17350.48 | 0
2761 | VNM - Đà Nẵng - Nhà Máy | /BCG Energy | 1020C0058922/EM001020C0058922 | 2022-04-18 11:40:00 | 29.2 | 46.7 | 2.2 | N/A | 11.644 | 982.6 | Online | 1020C0058922/INVT_02 | Grid connected | 397.6 | 393.8 | 395.7 | 230.2 | 229.5 | 226.4 | 145.64 | 145.974 | 145.62 | 98.16 | 76.3 | 0.997 | 49.98 | 99.784 | -0.544 | 340.77 | 101.665 | 695.1 | 695.1 | 694.2 | 694.2 | 694.2 | 694.2 | 694.8 | 694.8 | 694.7 | 694.7 | 694.8 | 694.8 | 693.6 | 693.6 | 692.9 | 692.9 | 692.4 | 692.4 | 692.9 | 692.9 | 14 | 0 | 0 | 14.84 | 14.26 | 0 | 0 | 14.28 | 14.78 | 0 | 0 | 14.51 | 14.35 | 0 | 14.86 | 0 | 0 | 14.53 | 14.53 | 0 | 16985.89 | 2022/04/18 05:12:47 | 2022/04/17 18:02:56 | 1718.61 | 1731.02 | 1728.97 | 1719.16 | 1760.2 | 1734.94 | 1735.29 | 1758.07 | 1722.7 | 1749.98 | 8384.44 | 16982.97 | 0 | 17358.94 | 0
2762 | VNM - Đà Nẵng - Nhà Máy | /BCG Energy | 1020C0058922/EM001020C0058922 | 2022-04-18 11:45:00 | 28.9 | 46.6 | 3 | N/A | 11.939 | 983.2 | Online | 1020C0058922/INVT_02 | Grid connected | 398.8 | 393.9 | 396.1 | 230.2 | 229.7 | 226.3 | 147.779 | 148.153 | 147.835 | 98.11 | 76.9 | 0.997 | 50.06 | 101.324 | -1.512 | 349.13 | 103.265 | 669 | 669 | 669.4 | 669.4 | 655.4 | 655.4 | 660.1 | 660.1 | 659.2 | 659.2 | 663.3 | 663.3 | 667.1 | 667.1 | 671.2 | 671.2 | 652.7 | 652.7 | 660.5 | 660.5 | 15.27 | 0 | 0 | 15.66 | 15.82 | 0 | 0 | 15.67 | 15.85 | 0 | 0 | 15.7 | 15.47 | 0 | 15.67 | 0 | 0 | 15.8 | 15.77 | 0 | 16994.25 | 2022/04/18 05:12:47 | 2022/04/17 18:02:56 | 1719.44 | 1731.89 | 1729.81 | 1720 | 1761.08 | 1735.79 | 1736.14 | 1758.95 | 1723.56 | 1750.84 | 8392.81 | 16991.34 | 0 | 17367.5 | 0
2763 | VNM - Đà Nẵng - Nhà Máy | /BCG Energy | 1020C0058922/EM001020C0058922 | 2022-04-18 11:50:00 | 29.5 | 46.8 | 3.2 | N/A | 12.234 | 980.3 | Online | 1020C0058922/INVT_02 | Grid connected | 400.8 | 396.3 | 398.1 | 231.3 | 230.9 | 227.5 | 145.737 | 145.959 | 145.799 | 98.1 | 77.3 | 0.997 | 49.81 | 100.713 | 0.8 | 357.5 | 102.663 | 681.6 | 681.6 | 697.7 | 697.7 | 680.8 | 680.8 | 684.3 | 684.3 | 699.5 | 699.5 | 687.9 | 687.9 | 684.9 | 684.9 | 701.4 | 701.4 | 683.8 | 683.8 | 689.5 | 689.5 | 14.76 | 0 | 0 | 14.74 | 15.03 | 0 | 0 | 14.86 | 14.87 | 0 | 0 | 14.91 | 14.88 | 0 | 14.79 | 0 | 0 | 14.98 | 14.89 | 0 | 17002.71 | 2022/04/18 05:12:47 | 2022/04/17 18:02:56 | 1720.28 | 1732.77 | 1730.66 | 1720.86 | 1761.97 | 1736.65 | 1736.99 | 1759.83 | 1724.42 | 1751.7 | 8401.27 | 16999.8 | 0 | 17376.13 | 0
2764 | VNM - Đà Nẵng - Nhà Máy | /BCG Energy | 1020C0058922/EM001020C0058922 | 2022-04-18 11:55:00 | 30.4 | 48.1 | 2.9 | N/A | 12.53 | 975.7 | Online | 1020C0058922/INVT_02 | Grid connected | 400.8 | 396.2 | 397.7 | 231.4 | 230.9 | 227.5 | 146.063 | 146.374 | 145.876 | 98.12 | 77.5 | 0.997 | 49.89 | 100.775 | -0.542 | 366 | 102.727 | 692.1 | 692.1 | 691.2 | 691.2 | 691.1 | 691.1 | 691.8 | 691.8 | 691.7 | 691.7 | 691.8 | 691.8 | 690.6 | 690.6 | 689.9 | 689.9 | 689.3 | 689.3 | 689.8 | 689.8 | 14.22 | 0 | 0 | 14.87 | 14.39 | 0 | 0 | 14.4 | 15.11 | 0 | 0 | 14.75 | 14.6 | 0 | 15.2 | 0 | 0 | 14.68 | 14.81 | 0 | 17011.12 | 2022/04/18 05:12:47 | 2022/04/17 18:02:56 | 1721.12 | 1733.63 | 1731.51 | 1721.7 | 1762.84 | 1737.52 | 1737.85 | 1760.7 | 1725.27 | 1752.56 | 8409.68 | 17008.21 | 0 | 17384.7 | 0
2765 | VNM - Đà Nẵng - Nhà Máy | /BCG Energy | 1020C0058922/EM001020C0058922 | 2022-04-18 12:00:00 | 29.1 | 47 | 5.4 | N/A | 12.828 | 1004.9 | Online | 1020C0058922/INVT_02 | Grid connected | 400.4 | 396.8 | 398.5 | 231.1 | 230.7 | 227.5 | 147.156 | 147.486 | 147.125 | 98.13 | 77.9 | 0.997 | 50.12 | 101.522 | 2.128 | 374.36 | 103.446 | 700.9 | 700.9 | 700 | 700 | 699.9 | 699.9 | 700.6 | 700.6 | 700.5 | 700.5 | 700.5 | 700.5 | 699.4 | 699.4 | 698.7 | 698.7 | 698.2 | 698.2 | 698.6 | 698.6 | 14.05 | 0 | 0 | 15.08 | 14.41 | 0 | 0 | 14.53 | 15.27 | 0 | 0 | 14.72 | 14.59 | 0 | 15.39 | 0 | 0 | 14.72 | 14.89 | 0 | 17019.48 | 2022/04/18 05:12:47 | 2022/04/17 18:02:56 | 1721.95 | 1734.49 | 1732.34 | 1722.54 | 1763.72 | 1738.36 | 1738.7 | 1761.58 | 1726.11 | 1753.41 | 8418.03 | 17016.56 | 0 | 17393.2 | 0
2766 | VNM - Đà Nẵng - Nhà Máy | /BCG Energy | 1020C0058922/EM001020C0058922 | 2022-04-18 12:05:00 | 28.2 | 45.8 | 2.7 | N/A | 13.145 | 1078 | Online | 1020C0058922/INVT_02 | Grid connected | 399.6 | 395.4 | 396.6 | 231.1 | 229.7 | 227.5 | 143.375 | 143.82 | 143.411 | 97.82 | 78.1 | 0.997 | 49.92 | 98.69 | 0.696 | 382.59 | 100.91 | 726.6 | 726.6 | 725.7 | 725.7 | 725.7 | 725.7 | 726.4 | 726.4 | 726.2 | 726.2 | 726.3 | 726.3 | 725 | 725 | 724.4 | 724.4 | 723.8 | 723.8 | 724.3 | 724.3 | 12.94 | 0 | 0 | 14.43 | 13.32 | 0 | 0 | 13.39 | 14.75 | 0 | 0 | 13.59 | 13.41 | 0 | 14.73 | 0 | 0 | 13.63 | 13.58 | 0 | 17027.71 | 2022/04/18 05:12:47 | 2022/04/17 18:02:56 | 1722.73 | 1735.34 | 1733.14 | 1723.35 | 1764.61 | 1739.19 | 1739.53 | 1762.46 | 1726.96 | 1754.25 | 8426.36 | 17024.89 | 0 | 17401.56 | 0
2767 | VNM - Đà Nẵng - Nhà Máy | /BCG Energy | 1020C0058922/EM001020C0058922 | 2022-04-18 12:10:00 | 28.8 | 45.5 | 2.8 | N/A | 13.453 | 1239.3 | Online | 1020C0058922/INVT_02 | Grid connected | 401.6 | 397.3 | 399.1 | 232.3 | 231.9 | 228.5 | 139.896 | 140.191 | 140.101 | 97.82 | 78.3 | 0.997 | 49.99 | 96.862 | -0.467 | 390.42 | 99.013 | 749.6 | 749.6 | 748.9 | 748.9 | 748.9 | 748.9 | 749.5 | 749.5 | 748.6 | 748.6 | 748.5 | 748.5 | 747.3 | 747.3 | 747.5 | 747.5 | 746 | 746 | 747.3 | 747.3 | 11.84 | 0 | 0 | 13.77 | 12.52 | 0 | 0 | 12.33 | 14.33 | 0 | 0 | 13.09 | 12.82 | 0 | 14.52 | 0 | 0 | 13.29 | 13.2 | 0 | 17035.54 | 2022/04/18 05:12:47 | 2022/04/17 18:02:56 | 1723.49 | 1736.17 | 1733.92 | 1724.12 | 1765.46 | 1740 | 1740.32 | 1763.31 | 1727.75 | 1755.05 | 8434.09 | 17032.62 | 0 | 17409.59 | 0
2768 | VNM - Đà Nẵng - Nhà Máy | /BCG Energy | 1020C0058922/EM001020C0058922 | 2022-04-18 12:15:00 | 28.3 | 41.2 | 4 | N/A | 13.691 | 1258.8 | Online | 1020C0058922/INVT_02 | Grid connected | 401.7 | 397.9 | 399.1 | 232.3 | 232.1 | 228.4 | 158.134 | 158.649 | 158.313 | 98.06 | 77.7 | 0.997 | 50.16 | 109.471 | 3.013 | 396.88 | 111.637 | 664.6 | 664.6 | 664.7 | 664.7 | 658 | 658 | 676.9 | 676.9 | 685.8 | 685.8 | 662.7 | 662.7 | 679.2 | 679.2 | 692.5 | 692.5 | 684.4 | 684.4 | 677.3 | 677.3 | 14.25 | 0 | 0 | 14.14 | 15.21 | 0 | 0 | 14.37 | 15.38 | 0 | 0 | 16.41 | 17 | 0 | 18.15 | 0 | 0 | 19.23 | 20.22 | 0 | 17042 | 2022/04/18 05:12:47 | 2022/04/17 18:02:56 | 1724.12 | 1736.83 | 1734.56 | 1724.77 | 1766.14 | 1740.65 | 1740.96 | 1763.99 | 1728.4 | 1755.71 | 8440.56 | 17039.09 | 0 | 17416.13 | 0
2769 | VNM - Đà Nẵng - Nhà Máy | /BCG Energy | 1020C0058922/EM001020C0058922 | 2022-04-18 12:20:00 | 28.5 | 42 | 5.5 | N/A | 13.93 | 590.8 | Online | 1020C0058922/INVT_02 | Grid connected | 400 | 396.9 | 397.4 | 230.2 | 230.9 | 228.1 | 94.107 | 94.44 | 94.158 | 98.36 | 76.5 | 0.997 | 49.96 | 64.785 | 0.871 | 403.71 | 65.832 | 664.6 | 664.6 | 663.2 | 663.2 | 664 | 664 | 664.9 | 664.9 | 661.9 | 661.9 | 680.7 | 680.7 | 669.1 | 669.1 | 691.6 | 691.6 | 681.3 | 681.3 | 662.9 | 662.9 | 9.94 | 0 | 0 | 10.12 | 10.09 | 0 | 0 | 9.93 | 10.05 | 0 | 0 | 9.86 | 9.61 | 0 | 9.6 | 0 | 0 | 9.28 | 9.9 | 0 | 17048.83 | 2022/04/18 05:12:47 | 2022/04/17 18:02:56 | 1724.81 | 1737.54 | 1735.24 | 1725.46 | 1766.86 | 1741.34 | 1741.66 | 1764.7 | 1729.09 | 1756.4 | 8447.35 | 17045.88 | 0 | 17423.1 | 0
2770 | VNM - Đà Nẵng - Nhà Máy | /BCG Energy | 1020C0058922/EM001020C0058922 | 2022-04-18 12:25:00 | 28.1 | 41.8 | 5.8 | N/A | 14.183 | 955.8 | Online | 1020C0058922/INVT_02 | Grid connected | 402.1 | 399 | 400.3 | 231.4 | 232 | 229.1 | 119.279 | 119.756 | 119.34 | 98.24 | 75.9 | 0.997 | 50.1 | 82.587 | 1.61 | 410.5 | 84.101 | 672 | 672 | 673.4 | 673.4 | 673.6 | 673.6 | 666.6 | 666.6 | 707.6 | 707.6 | 684.8 | 684.8 | 687.1 | 687.1 | 671.9 | 671.9 | 671.1 | 671.1 | 680.9 | 680.9 | 12.62 | 0 | 0 | 12.89 | 12.41 | 0 | 0 | 12.59 | 11.85 | 0 | 0 | 12.04 | 11.94 | 0 | 12.29 | 0 | 0 | 12.41 | 12.89 | 0 | 17055.62 | 2022/04/18 05:12:47 | 2022/04/17 18:02:56 | 1725.47 | 1738.25 | 1735.92 | 1726.13 | 1767.58 | 1742.03 | 1742.35 | 1765.43 | 1729.78 | 1757.09 | 8454.16 | 17052.69 | 0 | 17430.03 | 0
2771 | VNM - Đà Nẵng - Nhà Máy | /BCG Energy | 1020C0058922/EM001020C0058922 | 2022-04-18 12:30:00 | 29 | 44.5 | 3.3 | N/A | 14.472 | 484.4 | Online | 1020C0058922/INVT_02 | Grid connected | 401 | 398.3 | 399.2 | 231.2 | 232 | 229.1 | 88.758 | 89.043 | 88.76 | 98.5 | 75.7 | 0.997 | 49.95 | 61.432 | 0.353 | 418.2 | 62.368 | 657.4 | 657.4 | 674.3 | 674.3 | 664 | 664 | 664.5 | 664.5 | 680.3 | 680.3 | 671.8 | 671.8 | 666.5 | 666.5 | 668 | 668 | 681.2 | 681.2 | 678.5 | 678.5 | 10.64 | 0 | 0 | 10.2 | 9.56 | 0 | 0 | 9.73 | 9.21 | 0 | 0 | 9.04 | 8.97 | 0 | 9.11 | 0 | 0 | 8.4 | 8.57 | 0 | 17063.32 | 2022/04/18 05:12:47 | 2022/04/17 18:02:56 | 1726.24 | 1739.06 | 1736.69 | 1726.91 | 1768.4 | 1742.82 | 1743.12 | 1766.24 | 1730.55 | 1757.86 | 8461.89 | 17060.42 | 0 | 17437.89 | 0
2772 | VNM - Đà Nẵng - Nhà Máy | /BCG Energy | 1020C0058922/EM001020C0058922 | 2022-04-18 12:35:00 | 28.8 | 45.4 | 2.7 | N/A | 14.767 | 1114.8 | Online | 1020C0058922/INVT_02 | Grid connected | 402.5 | 397.4 | 400.2 | 232.5 | 231.8 | 228.7 | 144.242 | 144.528 | 144.251 | 97.83 | 75.5 | 0.999 | 50.02 | 99.912 | 0.109 | 425.32 | 102.159 | 742.1 | 742.1 | 741.3 | 741.3 | 741.3 | 741.3 | 741.9 | 741.9 | 741.9 | 741.9 | 741.9 | 741.9 | 740.7 | 740.7 | 740 | 740 | 739.4 | 739.4 | 739.7 | 739.7 | 12.58 | 0 | 0 | 13.93 | 13.04 | 0 | 0 | 13.09 | 14.58 | 0 | 0 | 13.63 | 13.48 | 0 | 14.85 | 0 | 0 | 13.87 | 13.69 | 0 | 17070.44 | 2022/04/18 05:12:47 | 2022/04/17 18:02:56 | 1726.93 | 1739.79 | 1737.39 | 1727.61 | 1769.16 | 1743.54 | 1743.84 | 1767 | 1731.28 | 1758.59 | 8468.99 | 17067.52 | 0 | 17445.13 | 0
2773 | VNM - Đà Nẵng - Nhà Máy | /BCG Energy | 1020C0058922/EM001020C0058922 | 2022-04-18 12:40:00 | 29 | 46.1 | 3.3 | N/A | 15.076 | 1197.1 | Online | 1020C0058922/INVT_02 | Grid connected | 402 | 397.9 | 400.4 | 232.3 | 231.8 | 228.7 | 142.977 | 143.522 | 143.252 | 97.73 | 75.7 | 0.999 | 50.1 | 99.135 | -0.204 | 433.3 | 101.355 | 738.7 | 738.7 | 738 | 738 | 738 | 738 | 738.6 | 738.6 | 738.5 | 738.5 | 738.6 | 738.6 | 737.3 | 737.3 | 736.6 | 736.6 | 736 | 736 | 736.4 | 736.4 | 12.71 | 0 | 0 | 14.32 | 13.1 | 0 | 0 | 13.33 | 14.51 | 0 | 0 | 13.37 | 13.13 | 0 | 14.54 | 0 | 0 | 13.54 | 13.5 | 0 | 17078.42 | 2022/04/18 05:12:47 | 2022/04/17 18:02:56 | 1727.71 | 1740.62 | 1738.18 | 1728.41 | 1770.01 | 1744.35 | 1744.65 | 1767.85 | 1732.09 | 1759.41 | 8476.97 | 17075.5 | 0 | 17453.28 | 0
2774 | VNM - Đà Nẵng - Nhà Máy | /BCG Energy | 1020C0058922/EM001020C0058922 | 2022-04-18 12:45:00 | 28.4 | 43.7 | 5 | N/A | 15.323 | 901 | Online | 1020C0058922/INVT_02 | Grid connected | 402.1 | 398 | 400.2 | 232.1 | 231.7 | 229.7 | 116.45 | 116.687 | 116.333 | 98.27 | 75.5 | 0.999 | 50.15 | 80.686 | 0.274 | 439.51 | 82.115 | 768.5 | 768.5 | 767.9 | 767.9 | 767.8 | 767.8 | 768.5 | 768.5 | 768.4 | 768.4 | 768.4 | 768.4 | 767.1 | 767.1 | 766.4 | 766.4 | 765.7 | 765.7 | 766.3 | 766.3 | 9.54 | 0 | 0 | 11.3 | 10.05 | 0 | 0 | 10 | 11.78 | 0 | 0 | 10.46 | 10.28 | 0 | 12.02 | 0 | 0 | 10.69 | 10.63 | 0 | 17084.63 | 2022/04/18 05:12:47 | 2022/04/17 18:02:56 | 1728.3 | 1741.27 | 1738.8 | 1729.02 | 1770.67 | 1744.98 | 1745.26 | 1768.52 | 1732.72 | 1760.04 | 8483.17 | 17081.7 | 0 | 17459.58 | 0
2775 | VNM - Đà Nẵng - Nhà Máy | /BCG Energy | 1020C0058922/EM001020C0058922 | 2022-04-18 12:50:00 | 28.9 | 46.2 | 6.2 | N/A | 15.637 | 1042.4 | Online | 1020C0058922/INVT_02 | Grid connected | 401.4 | 396.3 | 399.5 | 232 | 230.7 | 228.7 | 146.634 | 146.768 | 146.522 | 98.14 | 75.2 | 0.999 | 50.1 | 101.219 | -1.927 | 447.66 | 103.158 | 718.8 | 718.8 | 718 | 718 | 717.9 | 717.9 | 718.6 | 718.6 | 718.5 | 718.5 | 718.5 | 718.5 | 717.4 | 717.4 | 716.7 | 716.7 | 716.1 | 716.1 | 716.5 | 716.5 | 13.47 | 0 | 0 | 14.56 | 13.83 | 0 | 0 | 13.9 | 14.82 | 0 | 0 | 14.24 | 13.98 | 0 | 14.99 | 0 | 0 | 14.29 | 14.42 | 0 | 17092.78 | 2022/04/18 05:12:47 | 2022/04/17 18:02:56 | 1729.09 | 1742.12 | 1739.6 | 1729.82 | 1771.55 | 1745.8 | 1746.08 | 1769.4 | 1733.55 | 1760.87 | 8491.33 | 17089.86 | 0 | 17467.88 | 0
2776 | VNM - Đà Nẵng - Nhà Máy | /BCG Energy | 1020C0058922/EM001020C0058922 | 2022-04-18 12:55:00 | 28.8 | 47 | 4.1 | N/A | 15.953 | 1076.7 | Online | 1020C0058922/INVT_02 | Grid connected | 398.4 | 393.3 | 395.9 | 229.7 | 229 | 227.3 | 144.602 | 144.798 | 144.597 | 97.8 | 76 | 0.999 | 50.03 | 99.103 | 2.028 | 455.99 | 101.322 | 723.9 | 723.9 | 723 | 723 | 723.5 | 723.5 | 724.1 | 724.1 | 723.6 | 723.6 | 724.1 | 724.1 | 722.9 | 722.9 | 721.8 | 721.8 | 721.2 | 721.2 | 722 | 722 | 12.96 | 0 | 0 | 14.29 | 13.28 | 0 | 0 | 13.52 | 14.6 | 0 | 0 | 13.86 | 13.73 | 0 | 15 | 0 | 0 | 14.02 | 14.09 | 0 | 17101.11 | 2022/04/18 05:12:47 | 2022/04/17 18:02:56 | 1729.9 | 1742.99 | 1740.41 | 1730.65 | 1772.45 | 1746.65 | 1746.92 | 1770.3 | 1734.4 | 1761.71 | 8499.66 | 17098.19 | 0 | 17476.38 | 0
2777 | VNM - Đà Nẵng - Nhà Máy | /BCG Energy | 1020C0058922/EM001020C0058922 | 2022-04-18 13:00:00 | 28 | 40.6 | 5.4 | N/A | 16.206 | 384.3 | Online | 1020C0058922/INVT_02 | Grid connected | 390.5 | 388.7 | 389.5 | 225.2 | 226.8 | 224.2 | 62.159 | 62.371 | 62.258 | 98.5 | 76.6 | 0.999 | 50.08 | 41.987 | 0.969 | 462.72 | 42.618 | 647.6 | 647.6 | 669 | 669 | 651.5 | 651.5 | 658 | 658 | 667.7 | 667.7 | 650.8 | 650.8 | 661.1 | 661.1 | 667.9 | 667.9 | 651.1 | 651.1 | 661 | 661 | 6.45 | 0 | 0 | 6.5 | 6.51 | 0 | 0 | 6.36 | 6.48 | 0 | 0 | 6.57 | 6.47 | 0 | 6.49 | 0 | 0 | 6.35 | 6.43 | 0 | 17107.84 | 2022/04/18 05:12:47 | 2022/04/17 18:02:56 | 1730.55 | 1743.7 | 1741.07 | 1731.32 | 1773.16 | 1747.33 | 1747.6 | 1771.02 | 1735.08 | 1762.4 | 8506.34 | 17104.87 | 0 | 17483.23 | 0
2778 | VNM - Đà Nẵng - Nhà Máy | /BCG Energy | 1020C0058922/EM001020C0058922 | 2022-04-18 13:05:00 | 28.9 | 42.5 | 4.6 | N/A | 16.44 | 682.5 | Online | 1020C0058922/INVT_02 | Grid connected | 392.7 | 390 | 391.1 | 226 | 227.2 | 224.8 | 94.141 | 94.334 | 94.155 | 98.4 | 75.2 | 0.999 | 50.12 | 63.677 | -1.635 | 468.35 | 64.732 | 771.3 | 771.3 | 770.8 | 770.8 | 770.8 | 770.8 | 771.4 | 771.4 | 771.4 | 771.4 | 771.3 | 771.3 | 770 | 770 | 769.3 | 769.3 | 768.7 | 768.7 | 769.2 | 769.2 | 8.06 | 0 | 0 | 9.83 | 8.42 | 0 | 0 | 8.59 | 9.98 | 0 | 0 | 8.07 | 7.51 | 0 | 8.67 | 0 | 0 | 7.24 | 7.16 | 0 | 17113.47 | 2022/04/18 05:12:47 | 2022/04/17 18:02:56 | 1731.08 | 1744.29 | 1741.62 | 1731.87 | 1773.78 | 1747.89 | 1748.16 | 1771.64 | 1735.65 | 1762.98 | 8511.99 | 17110.52 | 0 | 17488.96 | 0
2779 | VNM - Đà Nẵng - Nhà Máy | /BCG Energy | 1020C0058922/EM001020C0058922 | 2022-04-18 13:10:00 | 27.8 | 40 | 5.2 | N/A | 16.652 | 1179.5 | Online | 1020C0058922/INVT_02 | Grid connected | 395.6 | 391 | 393.1 | 227.9 | 227.2 | 224.8 | 154.198 | 154.557 | 154.266 | 97.73 | 73.8 | 0.999 | 50.05 | 104.917 | -1.004 | 473.82 | 107.31 | 747.3 | 747.3 | 747.1 | 747.1 | 743.4 | 743.4 | 747.8 | 747.8 | 747.7 | 747.7 | 741.2 | 741.2 | 739.7 | 739.7 | 745.7 | 745.7 | 744.3 | 744.3 | 745.7 | 745.7 | 14.01 | 0 | 0 | 15.29 | 14.16 | 0 | 0 | 14.2 | 14.65 | 0 | 0 | 14.06 | 13.9 | 0 | 14.73 | 0 | 0 | 13.99 | 14.13 | 0 | 17118.94 | 2022/04/18 05:12:47 | 2022/04/17 18:02:56 | 1731.61 | 1744.84 | 1742.16 | 1732.4 | 1774.36 | 1748.46 | 1748.72 | 1772.23 | 1736.21 | 1763.54 | 8517.6 | 17116.13 | 0 | 17494.53 | 0
2780 | VNM - Đà Nẵng - Nhà Máy | /BCG Energy | 1020C0058922/EM001020C0058922 | 2022-04-18 13:15:00 | 28.4 | 39.4 | 4.7 | N/A | 16.877 | 463.9 | Online | 1020C0058922/INVT_02 | Grid connected | 392.9 | 390.2 | 391 | 226.1 | 226.9 | 224.8 | 78.135 | 78.328 | 78.142 | 98.41 | 73.4 | 0.999 | 50.08 | 52.983 | -0.545 | 480.87 | 53.806 | 671.7 | 671.7 | 681 | 681 | 670.9 | 670.9 | 670.7 | 670.7 | 680.6 | 680.6 | 668.6 | 668.6 | 678.2 | 678.2 | 678.9 | 678.9 | 674.6 | 674.6 | 672.5 | 672.5 | 8 | 0 | 0 | 7.94 | 8.01 | 0 | 0 | 7.84 | 7.93 | 0 | 0 | 7.99 | 7.86 | 0 | 7.97 | 0 | 0 | 7.64 | 7.75 | 0 | 17125.99 | 2022/04/18 05:12:47 | 2022/04/17 18:02:56 | 1732.32 | 1745.57 | 1742.87 | 1733.11 | 1775.1 | 1749.17 | 1749.43 | 1772.97 | 1736.92 | 1764.26 | 8524.49 | 17123.02 | 0 | 17501.72 | 0
2781 | VNM - Đà Nẵng - Nhà Máy | /BCG Energy | 1020C0058922/EM001020C0058922 | 2022-04-18 13:20:00 | 27.7 | 38.6 | 5.4 | N/A | 17.077 | 597.5 | Online | 1020C0058922/INVT_02 | Grid connected | 392.9 | 390.3 | 391.4 | 226.4 | 226.9 | 224.8 | 89.285 | 89.491 | 89.301 | 98.44 | 73.2 | 0.999 | 49.91 | 60.436 | -2.054 | 487.04 | 61.394 | 671.7 | 671.7 | 711 | 711 | 676.4 | 676.4 | 675.9 | 675.9 | 691.7 | 691.7 | 674.6 | 674.6 | 681.1 | 681.1 | 684.8 | 684.8 | 691.5 | 691.5 | 684.6 | 684.6 | 9.24 | 0 | 0 | 8.66 | 9.32 | 0 | 0 | 9 | 9.09 | 0 | 0 | 9.05 | 8.75 | 0 | 8.67 | 0 | 0 | 8.62 | 8.93 | 0 | 17132.16 | 2022/04/18 05:12:47 | 2022/04/17 18:02:56 | 1732.97 | 1746.22 | 1743.5 | 1733.75 | 1775.74 | 1749.8 | 1750.06 | 1773.59 | 1737.53 | 1764.87 | 8530.74 | 17129.27 | 0 | 17508.03 | 0
2782 | VNM - Đà Nẵng - Nhà Máy | /BCG Energy | 1020C0058922/EM001020C0058922 | 2022-04-18 13:25:00 | 27.7 | 39.9 | 6 | N/A | 17.298 | 553.4 | Online | 1020C0058922/INVT_02 | Grid connected | 395.9 | 392.3 | 394.1 | 228.5 | 228.9 | 225.8 | 128.746 | 129.204 | 128.731 | 98.26 | 73 | 0.999 | 49.86 | 87.832 | 3.155 | 493.95 | 89.388 | 665.3 | 665.3 | 663.7 | 663.7 | 676.5 | 676.5 | 676 | 676 | 670.3 | 670.3 | 680.3 | 680.3 | 690.3 | 690.3 | 689.6 | 689.6 | 681 | 681 | 689.8 | 689.8 | 15.96 | 0 | 0 | 15.85 | 14.38 | 0 | 0 | 14.98 | 13.76 | 0 | 0 | 12.79 | 11.89 | 0 | 11.55 | 0 | 0 | 10.97 | 10.5 | 0 | 17139.07 | 2022/04/18 05:12:47 | 2022/04/17 18:02:56 | 1733.65 | 1746.93 | 1744.2 | 1734.44 | 1776.45 | 1750.51 | 1750.76 | 1774.3 | 1738.23 | 1765.57 | 8537.61 | 17136.14 | 0 | 17515.04 | 0
2783 | VNM - Đà Nẵng - Nhà Máy | /BCG Energy | 1020C0058922/EM001020C0058922 | 2022-04-18 13:30:00 | 28.5 | 41.3 | 3.4 | N/A | 17.542 | 948.5 | Online | 1020C0058922/INVT_02 | Grid connected | 396.6 | 392.2 | 394.2 | 229.3 | 227.9 | 225.8 | 141.546 | 141.78 | 141.481 | 97.77 | 73 | 0.999 | 50.05 | 96.804 | 1.09 | 500.78 | 98.971 | 751 | 751 | 750.2 | 750.2 | 749.4 | 749.4 | 750.1 | 750.1 | 750 | 750 | 750 | 750 | 748.8 | 748.8 | 748.1 | 748.1 | 747.5 | 747.5 | 747.8 | 747.8 | 12.37 | 0 | 0 | 13.28 | 12.7 | 0 | 0 | 12.88 | 13.65 | 0 | 0 | 13.1 | 12.98 | 0 | 13.7 | 0 | 0 | 13.1 | 13.13 | 0 | 17145.9 | 2022/04/18 05:12:47 | 2022/04/17 18:02:56 | 1734.34 | 1747.63 | 1744.89 | 1735.14 | 1777.17 | 1751.21 | 1751.46 | 1775.01 | 1738.92 | 1766.27 | 8544.45 | 17142.98 | 0 | 17522.04 | 0
2784 | VNM - Đà Nẵng - Nhà Máy | /BCG Energy | 1020C0058922/EM001020C0058922 | 2022-04-18 13:35:00 | 28 | 42.6 | 4.6 | N/A | 17.83 | 543.5 | Online | 1020C0058922/INVT_02 | Grid connected | 395.3 | 392.5 | 394.1 | 228.3 | 229 | 225.8 | 113.861 | 114.208 | 113.836 | 98.2 | 73.6 | 0.999 | 50.03 | 77.608 | 2.929 | 508.74 | 78.974 | 667.1 | 667.1 | 677.7 | 677.7 | 641.4 | 641.4 | 672.2 | 672.2 | 669.1 | 669.1 | 668.5 | 668.5 | 678 | 678 | 677.8 | 677.8 | 663.1 | 663.1 | 684.6 | 684.6 | 12.93 | 0 | 0 | 12.55 | 12.35 | 0 | 0 | 12.16 | 11.89 | 0 | 0 | 11.79 | 11.38 | 0 | 11.17 | 0 | 0 | 10.92 | 10.75 | 0 | 17153.86 | 2022/04/18 05:12:47 | 2022/04/17 18:02:56 | 1735.11 | 1748.45 | 1745.68 | 1735.93 | 1778.01 | 1752.01 | 1752.26 | 1775.86 | 1739.72 | 1767.07 | 8552.39 | 17150.92 | 0 | 17530.1 | 0
2785 | VNM - Đà Nẵng - Nhà Máy | /BCG Energy | 1020C0058922/EM001020C0058922 | 2022-04-18 13:40:00 | 28.2 | 37.2 | 1.5 | N/A | 17.976 | 470.7 | Online | 1020C0058922/INVT_02 | Grid connected | 393.7 | 391.5 | 392.4 | 226.3 | 227.9 | 225.8 | 88.369 | 88.821 | 88.351 | 98.41 | 73.4 | 0.999 | 50.07 | 60.187 | 1.606 | 513.48 | 61.165 | 683.7 | 683.7 | 698.7 | 698.7 | 687.9 | 687.9 | 685.6 | 685.6 | 699.8 | 699.8 | 686.5 | 686.5 | 696.1 | 696.1 | 707.8 | 707.8 | 699.1 | 699.1 | 686.4 | 686.4 | 8.15 | 0 | 0 | 8.08 | 8.13 | 0 | 0 | 8.06 | 8.42 | 0 | 0 | 9.26 | 9.37 | 0 | 9.47 | 0 | 0 | 9.36 | 9.45 | 0 | 17158.6 | 2022/04/18 05:12:47 | 2022/04/17 18:02:56 | 1735.61 | 1748.94 | 1746.16 | 1736.41 | 1778.5 | 1752.5 | 1752.74 | 1776.35 | 1740.2 | 1767.55 | 8557.11 | 17155.64 | 0 | 17534.96 | 0
2786 | VNM - Đà Nẵng - Nhà Máy | /BCG Energy | 1020C0058922/EM001020C0058922 | 2022-04-18 13:45:00 | 28.7 | 40 | 5.8 | N/A | 18.16 | 868.7 | Online | 1020C0058922/INVT_02 | Grid connected | 395.7 | 392.4 | 394.8 | 228.4 | 228 | 225.7 | 146.805 | 147.06 | 146.83 | 97.86 | 71.8 | 0.999 | 49.99 | 100.191 | -0.453 | 519.29 | 102.466 | 717 | 717 | 728.8 | 728.8 | 720.5 | 720.5 | 722.5 | 722.5 | 733.7 | 733.7 | 730.2 | 730.2 | 729.5 | 729.5 | 740.3 | 740.3 | 728.4 | 728.4 | 730.9 | 730.9 | 13.88 | 0 | 0 | 13.88 | 14.15 | 0 | 0 | 13.99 | 14.01 | 0 | 0 | 14.03 | 14 | 0 | 13.91 | 0 | 0 | 14.1 | 14.02 | 0 | 17164.41 | 2022/04/18 05:12:47 | 2022/04/17 18:02:56 | 1736.18 | 1749.52 | 1746.75 | 1737 | 1779.09 | 1753.1 | 1753.34 | 1776.94 | 1740.79 | 1768.15 | 8563.05 | 17161.58 | 0 | 17540.86 | 0
2787 | VNM - Đà Nẵng - Nhà Máy | /BCG Energy | 1020C0058922/EM001020C0058922 | 2022-04-18 13:50:00 | 29.1 | 41.7 | 4.7 | N/A | 18.399 | 844.5 | Online | 1020C0058922/INVT_02 | Grid connected | 394.5 | 391.4 | 392.9 | 228.4 | 227 | 224.7 | 143.992 | 144.488 | 143.996 | 98.12 | 72 | 0.999 | 50.01 | 98.124 | 1.948 | 526.52 | 99.984 | 688.1 | 688.1 | 693 | 693 | 678.1 | 678.1 | 688 | 688 | 686.6 | 686.6 | 691.2 | 691.2 | 678.1 | 678.1 | 695.8 | 695.8 | 682.4 | 682.4 | 689.5 | 689.5 | 14.17 | 0 | 0 | 14.46 | 14.77 | 0 | 0 | 14.5 | 14.73 | 0 | 0 | 14.48 | 14.66 | 0 | 14.54 | 0 | 0 | 14.36 | 14.32 | 0 | 17171.64 | 2022/04/18 05:12:47 | 2022/04/17 18:02:56 | 1736.91 | 1750.26 | 1747.48 | 1737.73 | 1779.84 | 1753.85 | 1754.09 | 1777.69 | 1741.52 | 1768.89 | 8570.19 | 17168.72 | 0 | 17548.26 | 0
2788 | VNM - Đà Nẵng - Nhà Máy | /BCG Energy | 1020C0058922/EM001020C0058922 | 2022-04-18 13:55:00 | 28.4 | 42.1 | 5 | N/A | 18.64 | 796.4 | Online | 1020C0058922/INVT_02 | Grid connected | 392.5 | 388.5 | 391.6 | 228.4 | 228 | 225.7 | 135.579 | 136.029 | 135.513 | 98.2 | 72.8 | 0.999 | 49.96 | 92.257 | -1.346 | 534.14 | 93.948 | 665.7 | 665.7 | 681 | 681 | 681.9 | 681.9 | 676 | 676 | 678.8 | 678.8 | 680.6 | 680.6 | 684.1 | 684.1 | 683.9 | 683.9 | 681.1 | 681.1 | 678.5 | 678.5 | 14 | 0 | 0 | 13.85 | 13.75 | 0 | 0 | 13.85 | 13.89 | 0 | 0 | 13.85 | 13.67 | 0 | 13.8 | 0 | 0 | 13.49 | 13.85 | 0 | 17179.26 | 2022/04/18 05:12:47 | 2022/04/17 18:02:56 | 1737.68 | 1751.04 | 1748.25 | 1738.51 | 1780.63 | 1754.62 | 1754.87 | 1778.47 | 1742.3 | 1769.67 | 8577.81 | 17176.34 | 0 | 17556.04 | 0
2789 | VNM - Đà Nẵng - Nhà Máy | /BCG Energy | 1020C0058922/EM001020C0058922 | 2022-04-18 14:00:00 | 28.5 | 41 | 3.4 | N/A | 18.854 | 753.7 | Online | 1020C0058922/INVT_02 | Grid connected | 394.9 | 391.3 | 393.1 | 228 | 227.6 | 225.3 | 131.284 | 131.776 | 131.293 | 98.23 | 73.4 | 0.999 | 49.96 | 89.445 | -0.453 | 540.81 | 91.066 | 689.7 | 689.7 | 697 | 697 | 690.6 | 690.6 | 694 | 694 | 690.8 | 690.8 | 690.2 | 690.2 | 672.6 | 672.6 | 690.1 | 690.1 | 689.5 | 689.5 | 687.8 | 687.8 | 12.51 | 0 | 0 | 12.76 | 13.13 | 0 | 0 | 12.89 | 13.19 | 0 | 0 | 13.42 | 13.63 | 0 | 13.47 | 0 | 0 | 13.14 | 13.5 | 0 | 17185.93 | 2022/04/18 05:12:47 | 2022/04/17 18:02:56 | 1738.36 | 1751.72 | 1748.93 | 1739.18 | 1781.32 | 1755.3 | 1755.55 | 1779.15 | 1742.97 | 1770.34 | 8584.56 | 17183.09 | 0 | 17562.82 | 0
2790 | VNM - Đà Nẵng - Nhà Máy | /BCG Energy | 1020C0058922/EM001020C0058922 | 2022-04-18 14:05:00 | 28 | 41.5 | 3.6 | N/A | 19.089 | 768.8 | Online | 1020C0058922/INVT_02 | Grid connected | 394.9 | 392.3 | 393.1 | 228 | 227.6 | 225.3 | 130.618 | 131.037 | 130.512 | 98.23 | 73.6 | 0.999 | 49.94 | 88.829 | -4.546 | 548.33 | 90.448 | 671.4 | 671.4 | 681 | 681 | 675.9 | 675.9 | 676.5 | 676.5 | 685.5 | 685.5 | 686.5 | 686.5 | 684.1 | 684.1 | 688.9 | 688.9 | 675 | 675 | 690.5 | 690.5 | 13.47 | 0 | 0 | 13.35 | 13.27 | 0 | 0 | 13.38 | 13.23 | 0 | 0 | 13.38 | 13.33 | 0 | 13.36 | 0 | 0 | 13.18 | 13.2 | 0 | 17193.45 | 2022/04/18 05:12:47 | 2022/04/17 18:02:56 | 1739.12 | 1752.49 | 1749.69 | 1739.94 | 1782.1 | 1756.08 | 1756.32 | 1779.93 | 1743.73 | 1771.12 | 8591.99 | 17190.52 | 0 | 17570.52 | 0
2791 | VNM - Đà Nẵng - Nhà Máy | /BCG Energy | 1020C0058922/EM001020C0058922 | 2022-04-18 14:10:00 | 28.6 | 40.7 | 3.1 | N/A | 19.314 | 752.8 | Online | 1020C0058922/INVT_02 | Grid connected | 396 | 392.4 | 394.2 | 229.1 | 228.6 | 226.3 | 127.104 | 127.55 | 127.414 | 98.28 | 74 | 0.999 | 50.18 | 86.88 | 1.366 | 555.55 | 88.464 | 671.7 | 671.7 | 682.3 | 682.3 | 675.9 | 675.9 | 676 | 676 | 690.7 | 690.7 | 674.6 | 674.6 | 667.1 | 667.1 | 688.9 | 688.9 | 676.3 | 676.3 | 672.5 | 672.5 | 12.99 | 0 | 0 | 12.85 | 12.96 | 0 | 0 | 13.01 | 13.02 | 0 | 0 | 13.26 | 13.16 | 0 | 12.91 | 0 | 0 | 12.89 | 13.2 | 0 | 17200.67 | 2022/04/18 05:12:47 | 2022/04/17 18:02:56 | 1739.86 | 1753.23 | 1750.43 | 1740.69 | 1782.84 | 1756.82 | 1757.06 | 1780.67 | 1744.46 | 1771.85 | 8599.29 | 17197.82 | 0 | 17577.91 | 0
2792 | VNM - Đà Nẵng - Nhà Máy | /BCG Energy | 1020C0058922/EM001020C0058922 | 2022-04-18 14:15:00 | 27.9 | 39.4 | 2.8 | N/A | 19.529 | 744.5 | Online | 1020C0058922/INVT_02 | Grid connected | 396.1 | 393.5 | 394.3 | 229.1 | 228.6 | 226.3 | 126.321 | 126.687 | 126.284 | 98.27 | 74.4 | 0.999 | 50.07 | 86.362 | 1.995 | 562.5 | 87.927 | 675.5 | 675.5 | 687.8 | 687.8 | 685.2 | 685.2 | 685.5 | 685.5 | 694 | 694 | 677.1 | 677.1 | 678 | 678 | 698.3 | 698.3 | 681.1 | 681.1 | 687.8 | 687.8 | 12.76 | 0 | 0 | 12.97 | 12.78 | 0 | 0 | 12.79 | 12.91 | 0 | 0 | 12.97 | 13.01 | 0 | 12.72 | 0 | 0 | 12.76 | 12.82 | 0 | 17207.62 | 2022/04/18 05:12:47 | 2022/04/17 18:02:56 | 1740.57 | 1753.94 | 1751.14 | 1741.39 | 1783.56 | 1757.53 | 1757.77 | 1781.38 | 1745.16 | 1772.57 | 8606.17 | 17204.7 | 0 | 17585.01 | 0
2793 | VNM - Đà Nẵng - Nhà Máy | /BCG Energy | 1020C0058922/EM001020C0058922 | 2022-04-18 14:20:00 | 28.4 | 40.3 | 4.4 | N/A | 19.752 | 738.9 | Online | 1020C0058922/INVT_02 | Grid connected | 396.1 | 392.7 | 395.3 | 229.1 | 228.6 | 226.3 | 125.096 | 125.668 | 125.047 | 98.27 | 74.4 | 0.999 | 50.15 | 85.537 | -2.077 | 569.6 | 87.087 | 683.6 | 683.6 | 690.3 | 690.3 | 682.2 | 682.2 | 682 | 682 | 691 | 691 | 686.5 | 686.5 | 683.7 | 683.7 | 688.8 | 688.8 | 687 | 687 | 684.8 | 684.8 | 12.78 | 0 | 0 | 12.75 | 12.61 | 0 | 0 | 12.72 | 12.67 | 0 | 0 | 12.84 | 12.83 | 0 | 12.6 | 0 | 0 | 12.53 | 12.61 | 0 | 17214.72 | 2022/04/18 05:12:47 | 2022/04/17 18:02:56 | 1741.29 | 1754.66 | 1751.86 | 1742.11 | 1784.29 | 1758.26 | 1758.5 | 1782.11 | 1745.88 | 1773.29 | 8613.34 | 17211.87 | 0 | 17592.25 | 0
2794 | VNM - Đà Nẵng - Nhà Máy | /BCG Energy | 1020C0058922/EM001020C0058922 | 2022-04-18 14:25:00 | 28.4 | 40 | 5.5 | N/A | 19.964 | 686.9 | Online | 1020C0058922/INVT_02 | Grid connected | 394.1 | 390.7 | 393 | 227.8 | 227.6 | 225.3 | 118.37 | 118.847 | 118.295 | 98.28 | 74.2 | 0.999 | 49.93 | 80.512 | 1.226 | 576.2 | 81.929 | 665.7 | 665.7 | 679 | 679 | 676 | 676 | 682 | 682 | 690.8 | 690.8 | 674.6 | 674.6 | 684 | 684 | 694.8 | 694.8 | 681.1 | 681.1 | 678.5 | 678.5 | 12.18 | 0 | 0 | 12.11 | 11.9 | 0 | 0 | 11.93 | 11.84 | 0 | 0 | 12.22 | 11.95 | 0 | 11.89 | 0 | 0 | 11.84 | 12.15 | 0 | 17221.4 | 2022/04/18 05:12:47 | 2022/04/17 18:02:56 | 1741.96 | 1755.35 | 1752.53 | 1742.78 | 1784.98 | 1758.94 | 1759.18 | 1782.8 | 1746.55 | 1773.97 | 8619.93 | 17218.46 | 0 | 17599.04 | 0
2795 | VNM - Đà Nẵng - Nhà Máy | /BCG Energy | 1020C0058922/EM001020C0058922 | 2022-04-18 14:30:00 | 28.1 | 38.2 | 3.7 | N/A | 20.153 | 493.4 | Online | 1020C0058922/INVT_02 | Grid connected | 395.2 | 393 | 394.3 | 227.8 | 228.6 | 226.3 | 85.081 | 85.325 | 85.149 | 98.48 | 74 | 0.999 | 49.94 | 58.005 | -0.591 | 582.38 | 58.948 | 680.6 | 680.6 | 693 | 693 | 687.9 | 687.9 | 688 | 688 | 696.8 | 696.8 | 686.6 | 686.6 | 684.1 | 684.1 | 694.8 | 694.8 | 684.4 | 684.4 | 678.5 | 678.5 | 8.51 | 0 | 0 | 8.49 | 8.52 | 0 | 0 | 8.28 | 8.38 | 0 | 0 | 8.5 | 8.48 | 0 | 8.37 | 0 | 0 | 8.36 | 8.52 | 0 | 17227.5 | 2022/04/18 05:12:47 | 2022/04/17 18:02:56 | 1742.58 | 1755.98 | 1753.15 | 1743.4 | 1785.61 | 1759.57 | 1759.8 | 1783.42 | 1747.17 | 1774.59 | 8626.01 | 17224.54 | 0 | 17605.27 | 0
2796 | VNM - Đà Nẵng - Nhà Máy | /BCG Energy | 1020C0058922/EM001020C0058922 | 2022-04-18 14:35:00 | 28 | 38.4 | 5.8 | N/A | 20.343 | 670.4 | Online | 1020C0058922/INVT_02 | Grid connected | 396 | 393.1 | 393.8 | 228.3 | 228 | 225.8 | 116.294 | 116.635 | 116.339 | 98.27 | 73.2 | 0.999 | 50.07 | 79.358 | -1.323 | 588.7 | 80.73 | 683.7 | 683.7 | 691 | 691 | 687.9 | 687.9 | 688 | 688 | 696.8 | 696.8 | 691.2 | 691.2 | 690.1 | 690.1 | 694.8 | 694.8 | 685.7 | 685.7 | 690.5 | 690.5 | 11.69 | 0 | 0 | 11.65 | 11.61 | 0 | 0 | 11.62 | 11.63 | 0 | 0 | 11.59 | 11.54 | 0 | 11.62 | 0 | 0 | 11.64 | 11.67 | 0 | 17233.82 | 2022/04/18 05:12:47 | 2022/04/17 18:02:56 | 1743.21 | 1756.62 | 1753.79 | 1744.05 | 1786.26 | 1760.22 | 1760.45 | 1784.07 | 1747.8 | 1775.23 | 8632.36 | 17230.89 | 0 | 17611.7 | 0
2797 | VNM - Đà Nẵng - Nhà Máy | /BCG Energy | 1020C0058922/EM001020C0058922 | 2022-04-18 14:40:00 | 27.9 | 38.4 | 3.9 | N/A | 20.539 | 639.3 | Online | 1020C0058922/INVT_02 | Grid connected | 395.9 | 393.2 | 394.9 | 228.3 | 229 | 226.8 | 110.871 | 111.237 | 110.859 | 98.27 | 73 | 0.999 | 50.04 | 75.862 | -0.016 | 595.14 | 77.166 | 683.7 | 683.7 | 688 | 688 | 683 | 683 | 683.4 | 683.4 | 701.5 | 701.5 | 692.6 | 692.6 | 685.3 | 685.3 | 705.3 | 705.3 | 687.1 | 687.1 | 689.3 | 689.3 | 11.26 | 0 | 0 | 11.17 | 11.18 | 0 | 0 | 11.16 | 11.2 | 0 | 0 | 11.04 | 11.14 | 0 | 11.15 | 0 | 0 | 11.17 | 11.35 | 0 | 17240.26 | 2022/04/18 05:12:47 | 2022/04/17 18:02:56 | 1743.87 | 1757.27 | 1754.44 | 1744.7 | 1786.92 | 1760.88 | 1761.1 | 1784.73 | 1748.45 | 1775.89 | 8638.79 | 17237.32 | 0 | 17618.25 | 0
2798 | VNM - Đà Nẵng - Nhà Máy | /BCG Energy | 1020C0058922/EM001020C0058922 | 2022-04-18 14:45:00 | 27.9 | 38 | 5 | N/A | 20.729 | 628.9 | Online | 1020C0058922/INVT_02 | Grid connected | 395.4 | 392.4 | 394.2 | 228.3 | 228.3 | 226.5 | 110.602 | 110.849 | 110.436 | 98.27 | 72.6 | 0.999 | 49.98 | 75.321 | 3.049 | 601.47 | 76.639 | 689.7 | 689.7 | 687 | 687 | 691.9 | 691.9 | 683.6 | 683.6 | 702.8 | 702.8 | 698.6 | 698.6 | 688.1 | 688.1 | 699.2 | 699.2 | 693.1 | 693.1 | 690.5 | 690.5 | 11.05 | 0 | 0 | 10.97 | 10.91 | 0 | 0 | 11.05 | 10.88 | 0 | 0 | 11.03 | 10.98 | 0 | 11.05 | 0 | 0 | 10.95 | 11.08 | 0 | 17246.59 | 2022/04/18 05:12:47 | 2022/04/17 18:02:56 | 1744.51 | 1757.91 | 1755.09 | 1745.34 | 1787.56 | 1761.52 | 1761.76 | 1785.37 | 1749.09 | 1776.53 | 8645.12 | 17243.65 | 0 | 17624.68 | 0
2799 | VNM - Đà Nẵng - Nhà Máy | /BCG Energy | 1020C0058922/EM001020C0058922 | 2022-04-18 14:50:00 | 27.8 | 37.2 | 5.2 | N/A | 20.915 | 617.7 | Online | 1020C0058922/INVT_02 | Grid connected | 395.4 | 392.4 | 394.2 | 228.3 | 228.3 | 226.5 | 108.942 | 109.249 | 108.888 | 98.27 | 72.2 | 0.999 | 50.05 | 74.281 | 0.892 | 607.64 | 75.55 | 688.7 | 688.7 | 699 | 699 | 693.9 | 693.9 | 694.1 | 694.1 | 702.8 | 702.8 | 692.5 | 692.5 | 690.1 | 690.1 | 700.7 | 700.7 | 693.1 | 693.1 | 702.5 | 702.5 | 10.85 | 0 | 0 | 10.7 | 10.82 | 0 | 0 | 10.75 | 10.81 | 0 | 0 | 10.83 | 10.92 | 0 | 10.82 | 0 | 0 | 10.75 | 10.95 | 0 | 17252.76 | 2022/04/18 05:12:47 | 2022/04/17 18:02:56 | 1745.14 | 1758.54 | 1755.72 | 1745.97 | 1788.2 | 1762.16 | 1762.38 | 1786 | 1749.71 | 1777.16 | 8651.29 | 17249.82 | 0 | 17630.98 | 0
2800 | VNM - Đà Nẵng - Nhà Máy | /BCG Energy | 1020C0058922/EM001020C0058922 | 2022-04-18 14:55:00 | 27.5 | 37.2 | 4.5 | N/A | 21.099 | 571.9 | Online | 1020C0058922/INVT_02 | Grid connected | 395.4 | 392.4 | 394.2 | 228.3 | 228.3 | 226.5 | 104.351 | 104.667 | 104.306 | 98.27 | 72 | 0.999 | 50.05 | 71.185 | 1.762 | 613.86 | 72.408 | 691.2 | 691.2 | 697.6 | 697.6 | 693.9 | 693.9 | 700.1 | 700.1 | 702.8 | 702.8 | 688.5 | 688.5 | 696.1 | 696.1 | 706.9 | 706.9 | 697.3 | 697.3 | 696.4 | 696.4 | 10.6 | 0 | 0 | 10.53 | 10.59 | 0 | 0 | 10.38 | 10.29 | 0 | 0 | 10.49 | 10.4 | 0 | 10.27 | 0 | 0 | 10.21 | 10.48 | 0 | 17258.98 | 2022/04/18 05:12:47 | 2022/04/17 18:02:56 | 1745.77 | 1759.17 | 1756.35 | 1746.6 | 1788.84 | 1762.79 | 1763.02 | 1786.64 | 1750.34 | 1777.8 | 8657.51 | 17256.04 | 0 | 17637.32 | 0
2801 | VNM - Đà Nẵng - Nhà Máy | /BCG Energy | 1020C0058922/EM001020C0058922 | 2022-04-18 15:00:00 | 27.6 | 37.3 | 5.6 | N/A | 21.283 | 453.2 | Online | 1020C0058922/INVT_02 | Grid connected | 394 | 391.7 | 393.1 | 227.3 | 228.3 | 226.5 | 94.253 | 94.558 | 94.208 | 98.48 | 71.6 | 0.999 | 49.92 | 64.068 | -1.149 | 620.03 | 65.057 | 694.9 | 694.9 | 701.3 | 701.3 | 700 | 700 | 694.4 | 694.4 | 714.8 | 714.8 | 715.7 | 715.7 | 708.5 | 708.5 | 707.4 | 707.4 | 699.9 | 699.9 | 702 | 702 | 10.63 | 0 | 0 | 10.27 | 9.86 | 0 | 0 | 10.03 | 9.42 | 0 | 0 | 8.98 | 8.77 | 0 | 8.58 | 0 | 0 | 8.21 | 8.16 | 0 | 17265.15 | 2022/04/18 05:12:47 | 2022/04/17 18:02:56 | 1746.39 | 1759.81 | 1756.97 | 1747.23 | 1789.47 | 1763.43 | 1763.65 | 1787.27 | 1750.97 | 1778.42 | 8663.67 | 17262.2 | 0 | 17643.61 | 0
2802 | VNM - Đà Nẵng - Nhà Máy | /BCG Energy | 1020C0058922/EM001020C0058922 | 2022-04-18 15:05:00 | 27.4 | 37.1 | 5.8 | N/A | 21.454 | 600.2 | Online | 1020C0058922/INVT_02 | Grid connected | 394 | 390.6 | 392.9 | 227.3 | 227.3 | 225.4 | 107.828 | 108.077 | 107.724 | 98.26 | 71.2 | 0.999 | 49.97 | 73.24 | 0.922 | 625.96 | 74.484 | 689.7 | 689.7 | 703 | 703 | 693.9 | 693.9 | 700 | 700 | 697.2 | 697.2 | 698.6 | 698.6 | 696.1 | 696.1 | 700.8 | 700.8 | 699.1 | 699.1 | 696.5 | 696.5 | 10.74 | 0 | 0 | 10.58 | 10.69 | 0 | 0 | 10.58 | 10.56 | 0 | 0 | 10.63 | 10.75 | 0 | 10.71 | 0 | 0 | 10.39 | 10.76 | 0 | 17271.08 | 2022/04/18 05:12:47 | 2022/04/17 18:02:56 | 1747.01 | 1760.41 | 1757.58 | 1747.83 | 1790.08 | 1764.04 | 1764.26 | 1787.87 | 1751.56 | 1779.03 | 8669.54 | 17268.07 | 0 | 17649.67 | 0
2803 | VNM - Đà Nẵng - Nhà Máy | /BCG Energy | 1020C0058922/EM001020C0058922 | 2022-04-18 15:10:00 | 27.5 | 36.6 | 6.5 | N/A | 21.626 | 563.9 | Online | 1020C0058922/INVT_02 | Grid connected | 393 | 390.6 | 391.9 | 226.3 | 227.3 | 225.4 | 101.485 | 101.825 | 101.64 | 98.36 | 70.8 | 0.999 | 50.01 | 68.839 | -0.383 | 631.82 | 70.001 | 689.7 | 689.7 | 698.9 | 698.9 | 693.9 | 693.9 | 700 | 700 | 696.8 | 696.8 | 692.6 | 692.6 | 708.1 | 708.1 | 706.8 | 706.8 | 702.1 | 702.1 | 702.5 | 702.5 | 10.01 | 0 | 0 | 9.95 | 10.19 | 0 | 0 | 10.1 | 9.88 | 0 | 0 | 10.13 | 10.04 | 0 | 9.88 | 0 | 0 | 9.83 | 10.04 | 0 | 17276.94 | 2022/04/18 05:12:47 | 2022/04/17 18:02:56 | 1747.6 | 1761 | 1758.17 | 1748.42 | 1790.68 | 1764.64 | 1764.86 | 1788.47 | 1752.14 | 1779.62 | 8675.47 | 17274 | 0 | 17655.6 | 0
2804 | VNM - Đà Nẵng - Nhà Máy | /BCG Energy | 1020C0058922/EM001020C0058922 | 2022-04-18 15:15:00 | 27.2 | 35.8 | 5.6 | N/A | 21.79 | 533.5 | Online | 1020C0058922/INVT_02 | Grid connected | 391.9 | 390.6 | 391.7 | 226.3 | 227.3 | 225.4 | 96.857 | 97.18 | 96.959 | 98.36 | 70.4 | 0.999 | 49.89 | 65.651 | 0.764 | 637.34 | 66.753 | 701 | 701 | 701.1 | 701.1 | 695.2 | 695.2 | 706 | 706 | 707.5 | 707.5 | 697.7 | 697.7 | 700.8 | 700.8 | 706.8 | 706.8 | 705.1 | 705.1 | 695.2 | 695.2 | 9.46 | 0 | 0 | 9.53 | 9.44 | 0 | 0 | 9.39 | 9.38 | 0 | 0 | 9.61 | 9.52 | 0 | 9.56 | 0 | 0 | 9.41 | 9.65 | 0 | 17282.52 | 2022/04/18 05:12:47 | 2022/04/17 18:02:56 | 1748.15 | 1761.56 | 1758.74 | 1748.99 | 1791.25 | 1765.22 | 1765.44 | 1789.05 | 1752.72 | 1780.2 | 8681.05 | 17279.58 | 0 | 17661.32 | 0
2805 | VNM - Đà Nẵng - Nhà Máy | /BCG Energy | 1020C0058922/EM001020C0058922 | 2022-04-18 15:20:00 | 27.6 | 35.6 | 4.6 | N/A | 21.949 | 525.6 | Online | 1020C0058922/INVT_02 | Grid connected | 390.7 | 389.6 | 390.7 | 226.3 | 226.2 | 224.3 | 96.517 | 96.756 | 96.37 | 98.36 | 69.8 | 0.999 | 49.83 | 65.117 | 0.083 | 642.84 | 66.21 | 695.7 | 695.7 | 700.4 | 700.4 | 699.9 | 699.9 | 701.2 | 701.2 | 708.8 | 708.8 | 698.6 | 698.6 | 702.1 | 702.1 | 711.6 | 711.6 | 700.3 | 700.3 | 708.5 | 708.5 | 9.46 | 0 | 0 | 9.31 | 9.44 | 0 | 0 | 9.39 | 9.38 | 0 | 0 | 9.38 | 9.52 | 0 | 9.34 | 0 | 0 | 9.41 | 9.37 | 0 | 17287.96 | 2022/04/18 05:12:47 | 2022/04/17 18:02:56 | 1748.7 | 1762.1 | 1759.29 | 1749.53 | 1791.81 | 1765.77 | 1765.99 | 1789.6 | 1753.26 | 1780.75 | 8686.48 | 17285.01 | 0 | 17666.8 | 0
2806 | VNM - Đà Nẵng - Nhà Máy | /BCG Energy | 1020C0058922/EM001020C0058922 | 2022-04-18 15:25:00 | 27.5 | 34 | 2.6 | N/A | 22.077 | 342.2 | Online | 1020C0058922/INVT_02 | Grid connected | 392.7 | 391.6 | 391.7 | 225.3 | 227.2 | 225.3 | 59.908 | 60.115 | 59.935 | 98.19 | 69.4 | 0.999 | 50.14 | 40.686 | -0.335 | 647.19 | 41.44 | 725.7 | 725.7 | 729 | 729 | 729.9 | 729.9 | 730 | 730 | 738.8 | 738.8 | 722.6 | 722.6 | 714.1 | 714.1 | 721.9 | 721.9 | 702.1 | 702.1 | 696.5 | 696.5 | 7.12 | 0 | 0 | 6.9 | 5.97 | 0 | 0 | 6.2 | 5.38 | 0 | 0 | 5.16 | 4.97 | 0 | 4.89 | 0 | 0 | 4.54 | 4.7 | 0 | 17292.31 | 2022/04/18 05:12:47 | 2022/04/17 18:02:56 | 1749.16 | 1762.57 | 1759.74 | 1749.99 | 1792.25 | 1766.21 | 1766.44 | 1790.03 | 1753.68 | 1781.18 | 8690.8 | 17289.33 | 0 | 17671.25 | 0
2807 | VNM - Đà Nẵng - Nhà Máy | /BCG Energy | 1020C0058922/EM001020C0058922 | 2022-04-18 15:30:00 | 27.4 | 34.6 | 3.8 | N/A | 22.213 | 448.7 | Online | 1020C0058922/INVT_02 | Grid connected | 395 | 392.7 | 394.3 | 227.3 | 228.2 | 226.3 | 83.278 | 83.54 | 83.232 | 98.39 | 68.2 | 0.999 | 49.99 | 56.812 | 0.835 | 651.83 | 57.736 | 702.6 | 702.6 | 711 | 711 | 705.9 | 705.9 | 706 | 706 | 714.8 | 714.8 | 710.7 | 710.7 | 703.7 | 703.7 | 706.8 | 706.8 | 699.1 | 699.1 | 710.1 | 710.1 | 8.14 | 0 | 0 | 8.09 | 8.27 | 0 | 0 | 8.2 | 8 | 0 | 0 | 8.11 | 8.15 | 0 | 8.05 | 0 | 0 | 8.11 | 8.15 | 0 | 17296.95 | 2022/04/18 05:12:47 | 2022/04/17 18:02:56 | 1749.66 | 1763.06 | 1760.22 | 1750.47 | 1792.72 | 1766.68 | 1766.9 | 1790.49 | 1754.15 | 1781.64 | 8695.46 | 17293.99 | 0 | 17675.99 | 0
2808 | VNM - Đà Nẵng - Nhà Máy | /BCG Energy | 1020C0058922/EM001020C0058922 | 2022-04-18 15:35:00 | 27.5 | 34.7 | 4 | N/A | 22.346 | 442.5 | Online | 1020C0058922/INVT_02 | Grid connected | 394 | 392.7 | 393.2 | 227.3 | 228.2 | 226.3 | 82.56 | 82.723 | 82.545 | 98.39 | 67.4 | 0.999 | 50.05 | 56.212 | -0.155 | 656.51 | 57.126 | 701.7 | 701.7 | 711 | 711 | 705.9 | 705.9 | 712 | 712 | 714.7 | 714.7 | 710.5 | 710.5 | 702 | 702 | 707.3 | 707.3 | 710.5 | 710.5 | 708.6 | 708.6 | 8.14 | 0 | 0 | 7.89 | 8.06 | 0 | 0 | 8 | 8 | 0 | 0 | 8.11 | 8.15 | 0 | 8.05 | 0 | 0 | 7.87 | 8.15 | 0 | 17301.63 | 2022/04/18 05:12:47 | 2022/04/17 18:02:56 | 1750.13 | 1763.53 | 1760.69 | 1750.94 | 1793.2 | 1767.16 | 1767.37 | 1790.97 | 1754.61 | 1782.12 | 8700.2 | 17298.73 | 0 | 17680.72 | 0
2809 | VNM - Đà Nẵng - Nhà Máy | /BCG Energy | 1020C0058922/EM001020C0058922 | 2022-04-18 15:40:00 | 27.4 | 34.5 | 5.2 | N/A | 22.475 | 422.8 | Online | 1020C0058922/INVT_02 | Grid connected | 394 | 391.7 | 393.2 | 227.3 | 228.2 | 226.3 | 79.472 | 79.588 | 79.474 | 98.39 | 66.8 | 0.999 | 49.89 | 53.972 | 0.329 | 661.06 | 54.827 | 707.7 | 707.7 | 704.9 | 704.9 | 705.9 | 705.9 | 712 | 712 | 718.1 | 718.1 | 716.6 | 716.6 | 708.1 | 708.1 | 712.8 | 712.8 | 708.1 | 708.1 | 714.5 | 714.5 | 7.86 | 0 | 0 | 7.68 | 7.83 | 0 | 0 | 7.71 | 7.72 | 0 | 0 | 7.68 | 7.73 | 0 | 7.76 | 0 | 0 | 7.65 | 7.73 | 0 | 17306.23 | 2022/04/18 05:12:47 | 2022/04/17 18:02:56 | 1750.59 | 1763.99 | 1761.16 | 1751.41 | 1793.66 | 1767.64 | 1767.85 | 1791.44 | 1755.07 | 1782.59 | 8704.74 | 17303.27 | 0 | 17685.4 | 0
2810 | VNM - Đà Nẵng - Nhà Máy | /BCG Energy | 1020C0058922/EM001020C0058922 | 2022-04-18 15:45:00 | 27.6 | 34.7 | 3 | N/A | 22.599 | 410.9 | Online | 1020C0058922/INVT_02 | Grid connected | 391.7 | 389.2 | 390.9 | 225.3 | 226.2 | 225.2 | 77.993 | 78.016 | 77.838 | 98.39 | 66.2 | 0.999 | 50.03 | 52.768 | -0.407 | 665.5 | 53.604 | 702.4 | 702.4 | 711.1 | 711.1 | 706 | 706 | 712 | 712 | 714.8 | 714.8 | 711.5 | 711.5 | 708.1 | 708.1 | 712.8 | 712.8 | 705.1 | 705.1 | 713.4 | 713.4 | 7.58 | 0 | 0 | 7.48 | 7.62 | 0 | 0 | 7.49 | 7.51 | 0 | 0 | 7.42 | 7.48 | 0 | 7.56 | 0 | 0 | 7.44 | 7.47 | 0 | 17310.62 | 2022/04/18 05:12:47 | 2022/04/17 18:02:56 | 1751.05 | 1764.44 | 1761.61 | 1751.85 | 1794.11 | 1768.08 | 1768.29 | 1791.88 | 1755.52 | 1783.04 | 8709.18 | 17307.71 | 0 | 17689.87 | 0
2811 | VNM - Đà Nẵng - Nhà Máy | /BCG Energy | 1020C0058922/EM001020C0058922 | 2022-04-18 15:50:00 | 27.8 | 35.4 | 3.4 | N/A | 22.721 | 406.8 | Online | 1020C0058922/INVT_02 | Grid connected | 391.7 | 390.5 | 391.9 | 226.3 | 227.2 | 225.2 | 76.969 | 77.123 | 76.955 | 98.39 | 65.5 | 0.999 | 49.97 | 52.146 | 1.068 | 669.88 | 52.972 | 707.7 | 707.7 | 705 | 705 | 706 | 706 | 712 | 712 | 714.8 | 714.8 | 710.6 | 710.6 | 714 | 714 | 712.8 | 712.8 | 711.1 | 711.1 | 708.5 | 708.5 | 7.38 | 0 | 0 | 7.28 | 7.42 | 0 | 0 | 7.29 | 7.49 | 0 | 0 | 7.42 | 7.48 | 0 | 7.34 | 0 | 0 | 7.39 | 7.47 | 0 | 17315 | 2022/04/18 05:12:47 | 2022/04/17 18:02:56 | 1751.49 | 1764.89 | 1762.05 | 1752.3 | 1794.57 | 1768.54 | 1768.74 | 1792.33 | 1755.95 | 1783.48 | 8713.5 | 17312.03 | 0 | 17694.34 | 0
2812 | VNM - Đà Nẵng - Nhà Máy | /BCG Energy | 1020C0058922/EM001020C0058922 | 2022-04-18 15:55:00 | 27.7 | 34.4 | 5 | N/A | 22.832 | 393.3 | Online | 1020C0058922/INVT_02 | Grid connected | 394.8 | 392.8 | 394.3 | 227.3 | 228.3 | 226.3 | 74.269 | 74.537 | 74.186 | 98.49 | 65 | 0.999 | 50.05 | 50.628 | -1.101 | 673.79 | 51.435 | 707.7 | 707.7 | 716.5 | 716.5 | 711.9 | 711.9 | 714.2 | 714.2 | 714.8 | 714.8 | 710.6 | 710.6 | 714 | 714 | 716.6 | 716.6 | 708.9 | 708.9 | 708.5 | 708.5 | 7.23 | 0 | 0 | 7.04 | 7.22 | 0 | 0 | 7.15 | 7.26 | 0 | 0 | 7.28 | 7.23 | 0 | 7.36 | 0 | 0 | 7.05 | 7.41 | 0 | 17318.91 | 2022/04/18 05:12:47 | 2022/04/17 18:02:56 | 1751.89 | 1765.28 | 1762.45 | 1752.69 | 1794.96 | 1768.94 | 1769.14 | 1792.73 | 1756.35 | 1783.88 | 8717.42 | 17315.95 | 0 | 17698.31 | 0
2813 | VNM - Đà Nẵng - Nhà Máy | /BCG Energy | 1020C0058922/EM001020C0058922 | 2022-04-18 16:00:00 | 27.7 | 34.7 | 4.1 | N/A | 22.947 | 373.6 | Online | 1020C0058922/INVT_02 | Grid connected | 393.8 | 391.8 | 393.2 | 226.3 | 227.3 | 226.3 | 70.947 | 71.277 | 71.121 | 98.49 | 64.2 | 0.999 | 49.97 | 48.408 | 0.159 | 677.93 | 49.17 | 714.9 | 714.9 | 723 | 723 | 716.2 | 716.2 | 718 | 718 | 714.8 | 714.8 | 715.1 | 715.1 | 714.1 | 714.1 | 712.8 | 712.8 | 711.1 | 711.1 | 708.5 | 708.5 | 6.83 | 0 | 0 | 6.84 | 6.82 | 0 | 0 | 6.72 | 6.85 | 0 | 0 | 6.86 | 6.82 | 0 | 6.96 | 0 | 0 | 6.84 | 6.99 | 0 | 17323.05 | 2022/04/18 05:12:47 | 2022/04/17 18:02:56 | 1752.31 | 1765.7 | 1762.87 | 1753.11 | 1795.38 | 1769.37 | 1769.57 | 1793.15 | 1756.76 | 1784.3 | 8721.51 | 17320.04 | 0 | 17702.52 | 0
2814 | VNM - Đà Nẵng - Nhà Máy | /BCG Energy | 1020C0058922/EM001020C0058922 | 2022-04-18 16:05:00 | 27.9 | 34.5 | 2.4 | N/A | 23.057 | 352.6 | Online | 1020C0058922/INVT_02 | Grid connected | 392.8 | 391.7 | 391.9 | 226.3 | 227.2 | 225.9 | 67.956 | 68.108 | 67.758 | 98.49 | 63.7 | 0.999 | 49.99 | 46.074 | 0.727 | 681.88 | 46.799 | 719.7 | 719.7 | 716.9 | 716.9 | 705.9 | 705.9 | 713.2 | 713.2 | 714.8 | 714.8 | 710.5 | 710.5 | 714.1 | 714.1 | 717.5 | 717.5 | 711.1 | 711.1 | 708.5 | 708.5 | 6.62 | 0 | 0 | 6.42 | 6.61 | 0 | 0 | 6.52 | 6.65 | 0 | 0 | 6.66 | 6.62 | 0 | 6.56 | 0 | 0 | 6.39 | 6.59 | 0 | 17327 | 2022/04/18 05:12:47 | 2022/04/17 18:02:56 | 1752.72 | 1766.1 | 1763.27 | 1753.51 | 1795.78 | 1769.77 | 1769.97 | 1793.55 | 1757.16 | 1784.7 | 8725.5 | 17324.03 | 0 | 17706.53 | 0
2815 | VNM - Đà Nẵng - Nhà Máy | /BCG Energy | 1020C0058922/EM001020C0058922 | 2022-04-18 16:10:00 | 27.8 | 33.9 | 3.1 | N/A | 23.152 | 272.7 | Online | 1020C0058922/INVT_02 | Grid connected | 390.2 | 389.3 | 389.8 | 225.3 | 226.2 | 224.9 | 56.04 | 56.221 | 56.114 | 98.49 | 63.3 | 0.999 | 49.89 | 37.84 | -0.107 | 685.44 | 38.417 | 713.7 | 713.7 | 716.9 | 716.9 | 711.9 | 711.9 | 720.7 | 720.7 | 720.8 | 720.8 | 716.6 | 716.6 | 726 | 726 | 722.1 | 722.1 | 711.1 | 711.1 | 714.5 | 714.5 | 5.69 | 0 | 0 | 5.53 | 5.71 | 0 | 0 | 5.45 | 5.45 | 0 | 0 | 5.4 | 5.32 | 0 | 5.42 | 0 | 0 | 5.15 | 5.22 | 0 | 17330.56 | 2022/04/18 05:12:47 | 2022/04/17 18:02:56 | 1753.09 | 1766.47 | 1763.64 | 1753.87 | 1796.15 | 1770.13 | 1770.33 | 1793.91 | 1757.52 | 1785.06 | 8729.05 | 17327.58 | 0 | 17710.17 | 0
2816 | VNM - Đà Nẵng - Nhà Máy | /BCG Energy | 1020C0058922/EM001020C0058922 | 2022-04-18 16:15:00 | 27.7 | 33.6 | 3 | N/A | 23.239 | 321.4 | Online | 1020C0058922/INVT_02 | Grid connected | 391.3 | 390.5 | 391.3 | 225.3 | 227.2 | 224.9 | 63.23 | 63.325 | 63.147 | 98.49 | 62.7 | 0.999 | 50.1 | 42.81 | 0.993 | 688.8 | 43.462 | 719.7 | 719.7 | 723 | 723 | 706.3 | 706.3 | 723.9 | 723.9 | 714.8 | 714.8 | 710.8 | 710.8 | 719.8 | 719.8 | 718.8 | 718.8 | 711.1 | 711.1 | 714.1 | 714.1 | 6.08 | 0 | 0 | 5.87 | 5.98 | 0 | 0 | 5.9 | 5.92 | 0 | 0 | 5.93 | 5.94 | 0 | 5.94 | 0 | 0 | 5.93 | 6.04 | 0 | 17333.92 | 2022/04/18 05:12:47 | 2022/04/17 18:02:56 | 1753.44 | 1766.81 | 1763.98 | 1754.22 | 1796.49 | 1770.48 | 1770.67 | 1794.25 | 1757.84 | 1785.4 | 8732.38 | 17330.91 | 0 | 17713.58 | 0
2817 | VNM - Đà Nẵng - Nhà Máy | /BCG Energy | 1020C0058922/EM001020C0058922 | 2022-04-18 16:20:00 | 27.6 | 33.5 | 3.5 | N/A | 23.334 | 298.9 | Online | 1020C0058922/INVT_02 | Grid connected | 388.2 | 389.4 | 388.6 | 222.8 | 226.2 | 224.9 | 0.092 | 0.092 | 0.092 | 0 | 62.1 | 0 | 50.12 | 0 | 0.005 | 691.98 | 0 | 836.5 | 836.5 | 840.7 | 840.7 | 836.8 | 836.8 | 837.9 | 837.9 | 843 | 843 | 840.5 | 840.5 | 837.5 | 837.5 | 841 | 841 | 838.4 | 838.4 | 837.9 | 837.9 | 0.08 | 0 | 0 | -0.05 | 0.08 | 0 | 0 | -0.12 | 0.17 | 0 | 0 | -0.04 | 0.07 | 0 | 0.23 | 0 | 0 | -0.15 | 0.06 | 0 | 17337.1 | 2022/04/18 05:12:47 | 2022/04/17 18:02:56 | 1753.76 | 1767.14 | 1764.31 | 1754.54 | 1796.81 | 1770.8 | 1771 | 1794.58 | 1758.16 | 1785.73 | 8735.56 | 17334.09 | 0 | 17716.83 | 0
2818 | VNM - Đà Nẵng - Nhà Máy | /BCG Energy | 1020C0058922/EM001020C0058922 | 2022-04-18 16:25:00 | 27.7 | 32.8 | 3.3 | N/A | 23.417 | 256.2 | Online | 1020C0058922/INVT_02 | Grid connected | 391.9 | 391 | 390.6 | 225.6 | 227.2 | 224.9 | 50.581 | 50.73 | 50.666 | 98.5 | 61.7 | 1 | 49.9 | 34.258 | 0.35 | 694.83 | 34.766 | 719.7 | 719.7 | 723 | 723 | 711.9 | 711.9 | 724 | 724 | 725.2 | 725.2 | 716.6 | 716.6 | 715.7 | 715.7 | 718.8 | 718.8 | 717.1 | 717.1 | 720.5 | 720.5 | 4.85 | 0 | 0 | 4.83 | 5.04 | 0 | 0 | 4.71 | 4.99 | 0 | 0 | 4.99 | 4.83 | 0 | 4.83 | 0 | 0 | 4.69 | 4.91 | 0 | 17339.95 | 2022/04/18 05:12:47 | 2022/04/17 18:02:56 | 1754.05 | 1767.42 | 1764.6 | 1754.83 | 1797.1 | 1771.1 | 1771.29 | 1794.87 | 1758.45 | 1786.01 | 8738.44 | 17336.97 | 0 | 17719.72 | 0
2819 | VNM - Đà Nẵng - Nhà Máy | /BCG Energy | 1020C0058922/EM001020C0058922 | 2022-04-18 16:30:00 | 27.3 | 32.1 | 4.2 | N/A | 23.488 | 219.5 | Online | 1020C0058922/INVT_02 | Grid connected | 390.8 | 389.9 | 390.6 | 224.6 | 227.2 | 224.9 | 44.238 | 44.342 | 44.313 | 98.16 | 61.3 | 1 | 49.79 | 29.792 | 0.169 | 697.47 | 30.353 | 725.7 | 725.7 | 729 | 729 | 723.2 | 723.2 | 725 | 725 | 726.8 | 726.8 | 722.6 | 722.6 | 726 | 726 | 729.8 | 729.8 | 717.1 | 717.1 | 720.5 | 720.5 | 4.22 | 0 | 0 | 4.18 | 4.39 | 0 | 0 | 4.1 | 4.18 | 0 | 0 | 4.32 | 4.16 | 0 | 4.18 | 0 | 0 | 4.03 | 4.3 | 0 | 17342.59 | 2022/04/18 05:12:47 | 2022/04/17 18:02:56 | 1754.32 | 1767.69 | 1764.87 | 1755.09 | 1797.37 | 1771.37 | 1771.56 | 1795.14 | 1758.71 | 1786.28 | 8741.11 | 17339.64 | 0 | 17722.4 | 0
2820 | VNM - Đà Nẵng - Nhà Máy | /BCG Energy | 1020C0058922/EM001020C0058922 | 2022-04-18 16:35:00 | 27 | 31.1 | 5.2 | N/A | 23.551 | 205.1 | Online | 1020C0058922/INVT_02 | Grid connected | 393.8 | 393.5 | 393.8 | 226.7 | 228.2 | 226.9 | 41.253 | 41.352 | 41.356 | 98.16 | 61.1 | 1 | 49.95 | 28.095 | 0.014 | 699.78 | 28.622 | 727.8 | 727.8 | 729 | 729 | 721.1 | 721.1 | 727.5 | 727.5 | 726.8 | 726.8 | 722.6 | 722.6 | 726 | 726 | 724.8 | 724.8 | 717.1 | 717.1 | 720.5 | 720.5 | 4.05 | 0 | 0 | 3.93 | 4.11 | 0 | 0 | 3.9 | 4.07 | 0 | 0 | 4.05 | 4.05 | 0 | 4.1 | 0 | 0 | 3.97 | 4.13 | 0 | 17344.9 | 2022/04/18 05:12:47 | 2022/04/17 18:02:56 | 1754.56 | 1767.93 | 1765.11 | 1755.32 | 1797.61 | 1771.61 | 1771.79 | 1795.38 | 1758.94 | 1786.52 | 8743.38 | 17341.91 | 0 | 17724.77 | 0
2821 | VNM - Đà Nẵng - Nhà Máy | /BCG Energy | 1020C0058922/EM001020C0058922 | 2022-04-18 16:40:00 | 27.1 | 30.7 | 2.9 | N/A | 23.611 | 186.8 | Online | 1020C0058922/INVT_02 | Grid connected | 395.8 | 395.7 | 395.9 | 226.7 | 229.2 | 227.9 | 35.368 | 35.466 | 35.444 | 98.16 | 60.7 | 1 | 49.92 | 24.2 | -0.119 | 702.02 | 24.672 | 731.7 | 731.7 | 729 | 729 | 723.9 | 723.9 | 735.7 | 735.7 | 732 | 732 | 728.2 | 728.2 | 737.4 | 737.4 | 736.5 | 736.5 | 728.7 | 728.7 | 721.1 | 721.1 | 3.13 | 0 | 0 | 3.28 | 3.46 | 0 | 0 | 3.2 | 3.45 | 0 | 0 | 3.42 | 3.4 | 0 | 3.5 | 0 | 0 | 3.33 | 3.47 | 0 | 17347.17 | 2022/04/18 05:12:47 | 2022/04/17 18:02:56 | 1754.79 | 1768.15 | 1765.34 | 1755.55 | 1797.84 | 1771.84 | 1772.03 | 1795.61 | 1759.17 | 1786.75 | 8745.65 | 17344.18 | 0 | 17727.07 | 0
2822 | VNM - Đà Nẵng - Nhà Máy | /BCG Energy | 1020C0058922/EM001020C0058922 | 2022-04-18 16:45:00 | 26.9 | 30.2 | 2.6 | N/A | 23.66 | 153.9 | Online | 1020C0058922/INVT_02 | Grid connected | 398.9 | 398.7 | 398.9 | 228.8 | 231.2 | 230 | 31.564 | 31.746 | 31.599 | 98.11 | 60.7 | 1 | 49.95 | 21.87 | -0.069 | 703.88 | 22.294 | 730.2 | 730.2 | 728.9 | 728.9 | 723.9 | 723.9 | 731.1 | 731.1 | 720.8 | 720.8 | 728.6 | 728.6 | 726 | 726 | 725.9 | 725.9 | 712.2 | 712.2 | 725.6 | 725.6 | 3.1 | 0 | 0 | 2.88 | 3.03 | 0 | 0 | 2.75 | 3.01 | 0 | 0 | 2.98 | 2.96 | 0 | 3.07 | 0 | 0 | 2.92 | 3.03 | 0 | 17349 | 2022/04/18 05:12:47 | 2022/04/17 18:02:56 | 1754.96 | 1768.32 | 1765.52 | 1755.72 | 1798.02 | 1772.03 | 1772.21 | 1795.79 | 1759.34 | 1786.93 | 8747.46 | 17345.99 | 0 | 17728.94 | 0
2823 | VNM - Đà Nẵng - Nhà Máy | /BCG Energy | 1020C0058922/EM001020C0058922 | 2022-04-18 16:50:00 | 27.4 | 30.3 | 3.1 | N/A | 23.703 | 74.5 | Online | 1020C0058922/INVT_02 | Grid connected | 400.9 | 401.8 | 401.2 | 229.8 | 233.2 | 231.3 | 12.5 | 12.571 | 12.57 | 97.89 | 60.7 | 1 | 50.17 | 8.529 | -0.039 | 705.47 | 8.712 | 710.5 | 710.5 | 717 | 717 | 714.3 | 714.3 | 712 | 712 | 714.8 | 714.8 | 722.6 | 722.6 | 714.1 | 714.1 | 682.8 | 682.8 | 711.1 | 711.1 | 718.1 | 718.1 | 1.4 | 0 | 0 | 1.34 | 1.31 | 0 | 0 | 1.3 | 1.36 | 0 | 0 | 1.2 | 1.26 | 0 | 1.49 | 0 | 0 | 1.09 | 1.26 | 0 | 17350.59 | 2022/04/18 05:12:47 | 2022/04/17 18:02:56 | 1755.14 | 1768.5 | 1765.69 | 1755.9 | 1798.2 | 1772.2 | 1772.38 | 1795.97 | 1759.51 | 1787.11 | 8749.06 | 17347.59 | 0 | 17730.6 | 0
2824 | VNM - Đà Nẵng - Nhà Máy | /BCG Energy | 1020C0058922/EM001020C0058922 | 2022-04-18 16:55:00 | 26.7 | 28.9 | 2 | N/A | 23.726 | 99.3 | Online | 1020C0058922/INVT_02 | Grid connected | 394.2 | 394.4 | 394 | 226.7 | 229.9 | 228.1 | 14.12 | 14.188 | 14.343 | 98.18 | 60.1 | 1 | 50.2 | 9.68 | 0.015 | 706.22 | 9.86 | 769.1 | 769.1 | 769 | 769 | 748.5 | 748.5 | 745.7 | 745.7 | 770 | 770 | 775.9 | 775.9 | 757.1 | 757.1 | 750.4 | 750.4 | 750.8 | 750.8 | 770.3 | 770.3 | 1.4 | 0 | 0 | 1.14 | 1.31 | 0 | 0 | 1.1 | 1.36 | 0 | 0 | 1.2 | 1.26 | 0 | 1.46 | 0 | 0 | 1.09 | 1.26 | 0 | 17351.34 | 2022/04/18 05:12:47 | 2022/04/17 18:02:56 | 1755.22 | 1768.57 | 1765.77 | 1755.97 | 1798.28 | 1772.29 | 1772.46 | 1796.05 | 1759.58 | 1787.19 | 8749.81 | 17348.34 | 0 | 17731.38 | 0
2825 | VNM - Đà Nẵng - Nhà Máy | /BCG Energy | 1020C0058922/EM001020C0058922 | 2022-04-18 17:00:00 | 26.9 | 29.1 | 3.6 | N/A | 23.762 | 109.2 | Online | 1020C0058922/INVT_02 | Grid connected | 390.9 | 390.4 | 390.8 | 224.5 | 226.9 | 225.6 | 19.767 | 19.829 | 19.681 | 98.23 | 59.5 | 1 | 50.1 | 13.297 | 0.016 | 707.42 | 13.542 | 677.7 | 677.7 | 748.4 | 748.4 | 682 | 682 | 715.5 | 715.5 | 678.7 | 678.7 | 758.6 | 758.6 | 684.1 | 684.1 | 681.4 | 681.4 | 675.1 | 675.1 | 667.6 | 667.6 | 2.2 | 0 | 0 | 1.36 | 2.21 | 0 | 0 | 1.64 | 2.09 | 0 | 0 | 1.29 | 2.26 | 0 | 2.2 | 0 | 0 | 1.92 | 2.17 | 0 | 17352.54 | 2022/04/18 05:12:47 | 2022/04/17 18:02:56 | 1755.34 | 1768.69 | 1765.9 | 1756.09 | 1798.4 | 1772.4 | 1772.58 | 1796.17 | 1759.69 | 1787.31 | 8751.02 | 17349.55 | 0 | 17732.6 | 0
2826 | VNM - Đà Nẵng - Nhà Máy | /BCG Energy | 1020C0058922/EM001020C0058922 | 2022-04-18 17:05:00 | 26.6 | 28.8 | 3.4 | N/A | 23.79 | 84.5 | Online | 1020C0058922/INVT_02 | Grid connected | 388.5 | 388.3 | 388.6 | 222.5 | 225.9 | 224.6 | 12.938 | 13.009 | 13.014 | 98.16 | 58.9 | 1 | 49.93 | 8.766 | -0.004 | 708.34 | 8.932 | 717.6 | 717.6 | 723 | 723 | 705.3 | 705.3 | 718 | 718 | 654.8 | 654.8 | 746.6 | 746.6 | 696.7 | 696.7 | 646.8 | 646.8 | 648.7 | 648.7 | 677.6 | 677.6 | 1.39 | 0 | 0 | 1.15 | 1.16 | 0 | 0 | 1.12 | 1.48 | 0 | 0 | 1.09 | 1.24 | 0 | 1.55 | 0 | 0 | 1.47 | 1.33 | 0 | 17353.47 | 2022/04/18 05:12:47 | 2022/04/17 18:02:56 | 1755.45 | 1768.77 | 1766 | 1756.19 | 1798.51 | 1772.48 | 1772.69 | 1796.28 | 1759.8 | 1787.42 | 8751.94 | 17350.47 | 0 | 17733.59 | 0
2827 | VNM - Đà Nẵng - Nhà Máy | /BCG Energy | 1020C0058922/EM001020C0058922 | 2022-04-18 17:10:00 | 26.3 | 27.8 | 2 | N/A | 23.81 | 78.1 | Online | 1020C0058922/INVT_02 | Grid connected | 388.5 | 389.1 | 389 | 222.5 | 225.9 | 224.6 | 10.356 | 10.418 | 10.62 | 97 | 58.1 | 1 | 49.96 | 7.024 | -0.02 | 708.91 | 7.239 | 767.7 | 767.7 | 723 | 723 | 741.9 | 741.9 | 742.4 | 742.4 | 630.8 | 630.8 | 770.6 | 770.6 | 744 | 744 | 724.8 | 724.8 | 687.1 | 687.1 | 744.5 | 744.5 | 0.97 | 0 | 0 | 0.95 | 1.16 | 0 | 0 | 0.92 | 1.5 | 0 | 0 | 0.89 | 1.09 | 0 | 1.14 | 0 | 0 | 0.83 | 1.11 | 0 | 17354.03 | 2022/04/18 05:12:47 | 2022/04/17 18:02:56 | 1755.52 | 1768.82 | 1766.06 | 1756.24 | 1798.57 | 1772.54 | 1772.75 | 1796.34 | 1759.85 | 1787.48 | 8752.5 | 17351.03 | 0 | 17734.17 | 0
2828 | VNM - Đà Nẵng - Nhà Máy | /BCG Energy | 1020C0058922/EM001020C0058922 | 2022-04-18 17:15:00 | 26.6 | 27.9 | 1.9 | N/A | 23.831 | 63 | Online | 1020C0058922/INVT_02 | Grid connected | 388.5 | 389.1 | 389.1 | 222.5 | 225.9 | 224.6 | 8.962 | 9.009 | 9.11 | 97.33 | 57.5 | 1 | 50.03 | 5.949 | -0.039 | 709.46 | 6.114 | 750.6 | 750.6 | 728.9 | 728.9 | 723.7 | 723.7 | 729.9 | 729.9 | 666.7 | 666.7 | 758.3 | 758.3 | 727.6 | 727.6 | 724.7 | 724.7 | 613.7 | 613.7 | 724.8 | 724.8 | 0.97 | 0 | 0 | 0.75 | 0.96 | 0 | 0 | 0.72 | 1.07 | 0 | 0 | 0.89 | 0.89 | 0 | 0.94 | 0 | 0 | 1.15 | 0.91 | 0 | 17354.59 | 2022/04/18 05:12:47 | 2022/04/17 18:02:56 | 1755.58 | 1768.88 | 1766.12 | 1756.3 | 1798.64 | 1772.6 | 1772.81 | 1796.4 | 1759.91 | 1787.53 | 8753.05 | 17351.58 | 0 | 17734.77 | 0
2829 | VNM - Đà Nẵng - Nhà Máy | /BCG Energy | 1020C0058922/EM001020C0058922 | 2022-04-18 17:20:00 | 26.4 | 27.7 | 3.1 | N/A | 23.847 | 43.2 | Online | 1020C0058922/INVT_02 | Grid connected | 388.4 | 389.3 | 389.1 | 222.5 | 225.9 | 224.6 | 6.66 | 6.676 | 6.685 | 96.69 | 56.9 | 0.999 | 50.07 | 4.428 | 0.016 | 709.83 | 4.581 | 719.7 | 719.7 | 735 | 735 | 731.8 | 731.8 | 690.3 | 690.3 | 728.7 | 728.7 | 734.6 | 734.6 | 726 | 726 | 722.5 | 722.5 | 693.1 | 693.1 | 696.5 | 696.5 | 0.79 | 0 | 0 | 0.62 | 0.76 | 0 | 0 | 0.6 | 0.77 | 0 | 0 | 0.61 | 0.74 | 0 | 0.77 | 0 | 0 | 0.62 | 0.74 | 0 | 17354.95 | 2022/04/18 05:12:47 | 2022/04/17 18:02:56 | 1755.62 | 1768.92 | 1766.16 | 1756.33 | 1798.68 | 1772.64 | 1772.85 | 1796.44 | 1759.96 | 1787.58 | 8753.42 | 17351.95 | 0 | 17735.18 | 0
2830 | VNM - Đà Nẵng - Nhà Máy | /BCG Energy | 1020C0058922/EM001020C0058922 | 2022-04-18 17:25:00 | 26.2 | 27.1 | 3 | N/A | 23.857 | 29.2 | Online | 1020C0058922/INVT_02 | Grid connected | 386.3 | 387.1 | 387 | 221.5 | 224.9 | 223.6 | 4.747 | 4.738 | 4.774 | 96.05 | 56.3 | 0.999 | 49.99 | 3.142 | -0.011 | 710.13 | 3.272 | 680.1 | 680.1 | 687 | 687 | 675.9 | 675.9 | 652 | 652 | 678.8 | 678.8 | 686.6 | 686.6 | 687.1 | 687.1 | 682.8 | 682.8 | 672.6 | 672.6 | 684.5 | 684.5 | 0.59 | 0 | 0 | 0.42 | 0.55 | 0 | 0 | 0.6 | 0.57 | 0 | 0 | 0.61 | 0.54 | 0 | 0.57 | 0 | 0 | 0.42 | 0.54 | 0 | 17355.25 | 2022/04/18 05:12:47 | 2022/04/17 18:02:56 | 1755.66 | 1768.94 | 1766.2 | 1756.36 | 1798.72 | 1772.66 | 1772.88 | 1796.47 | 1759.98 | 1787.61 | 8753.71 | 17352.24 | 0 | 17735.48 | 0
2831 | VNM - Đà Nẵng - Nhà Máy | /BCG Energy | 1020C0058922/EM001020C0058922 | 2022-04-18 17:30:00 | 25.9 | 26.5 | 1.9 | N/A | 23.865 | 24.5 | Online | 1020C0058922/INVT_02 | Grid connected | 388.5 | 389.1 | 389.2 | 222.5 | 225.9 | 224.6 | 3.916 | 3.909 | 3.937 | 94.76 | 55.9 | 0.999 | 49.94 | 2.583 | 0.024 | 710.37 | 2.726 | 677.7 | 677.7 | 669 | 669 | 665.1 | 665.1 | 638.5 | 638.5 | 671.6 | 671.6 | 674.6 | 674.6 | 672.1 | 672.1 | 670.8 | 670.8 | 663.1 | 663.1 | 666.5 | 666.5 | 0.59 | 0 | 0 | 0.42 | 0.55 | 0 | 0 | 0.4 | 0.57 | 0 | 0 | 0.41 | 0.54 | 0 | 0.57 | 0 | 0 | 0.42 | 0.54 | 0 | 17355.49 | 2022/04/18 05:12:47 | 2022/04/17 18:02:56 | 1755.69 | 1768.98 | 1766.23 | 1756.39 | 1798.74 | 1772.7 | 1772.91 | 1796.5 | 1760 | 1787.64 | 8753.95 | 17352.48 | 0 | 17735.78 | 0
2832 | VNM - Đà Nẵng - Nhà Máy | /BCG Energy | 1020C0058922/EM001020C0058922 | 2022-04-18 17:35:00 | 26 | 26.3 | 1.2 | N/A | 23.871 | 16.7 | Online | 1020C0058922/INVT_02 | Grid connected | 389.6 | 390.2 | 389.3 | 223.5 | 226.9 | 224.6 | 2.635 | 2.632 | 2.631 | 93.59 | 55.5 | 0.999 | 49.93 | 1.676 | 0.019 | 710.55 | 1.789 | 671.7 | 671.7 | 650.8 | 650.8 | 657.9 | 657.9 | 646 | 646 | 648.1 | 648.1 | 646.9 | 646.9 | 644.7 | 644.7 | 646.8 | 646.8 | 647 | 647 | 648.6 | 648.6 | 0.39 | 0 | 0 | 0.14 | 0.25 | 0 | 0 | 0.4 | 0.37 | 0 | 0 | 0.21 | 0.31 | 0 | 0.37 | 0 | 0 | 0.22 | 0.34 | 0 | 17355.67 | 2022/04/18 05:12:47 | 2022/04/17 18:02:56 | 1755.71 | 1768.99 | 1766.25 | 1756.4 | 1798.77 | 1772.72 | 1772.93 | 1796.52 | 1760.02 | 1787.66 | 8754.13 | 17352.66 | 0 | 17735.97 | 0
2833 | VNM - Đà Nẵng - Nhà Máy | /BCG Energy | 1020C0058922/EM001020C0058922 | 2022-04-18 17:40:00 | 25.9 | 26.2 | 2.9 | N/A | 23.875 | 12.9 | Online | 1020C0058922/INVT_02 | Grid connected | 389.5 | 389.2 | 389.3 | 223.5 | 225.9 | 225.6 | 2.034 | 2.023 | 2.016 | 91.84 | 55.1 | 0.999 | 49.92 | 1.246 | -0.005 | 710.67 | 1.349 | 651.2 | 651.2 | 633.8 | 633.8 | 639.3 | 639.3 | 658 | 658 | 629.4 | 629.4 | 649.1 | 649.1 | 646.1 | 646.1 | 646.8 | 646.8 | 634.3 | 634.3 | 642.5 | 642.5 | 0.39 | 0 | 0 | 0.14 | 0.25 | 0 | 0 | 0.2 | 0.37 | 0 | 0 | 0.21 | 0.31 | 0 | 0.37 | 0 | 0 | 0.22 | 0.34 | 0 | 17355.79 | 2022/04/18 05:12:47 | 2022/04/17 18:02:56 | 1755.72 | 1769 | 1766.27 | 1756.41 | 1798.78 | 1772.74 | 1772.95 | 1796.54 | 1760.03 | 1787.67 | 8754.25 | 17352.78 | 0 | 17736.11 | 0
2834 | VNM - Đà Nẵng - Nhà Máy | /BCG Energy | 1020C0058922/EM001020C0058922 | 2022-04-18 17:45:00 | 26 | 26.1 | 2.2 | N/A | 23.879 | 8.2 | Online | 1020C0058922/INVT_02 | Grid connected | 388.4 | 389.2 | 388.3 | 222.5 | 225.9 | 224.6 | 1.226 | 1.204 | 1.205 | 85.55 | 54.9 | 0.999 | 49.91 | 0.721 | -0.016 | 710.75 | 0.843 | 629.7 | 629.7 | 621 | 621 | 633.9 | 633.9 | 622.6 | 622.6 | 618.8 | 618.8 | 632.6 | 632.6 | 618 | 618 | 615.4 | 615.4 | 621.1 | 621.1 | 613.1 | 613.1 | 0.19 | 0 | 0 | 0.14 | 0.25 | 0 | 0 | 0.2 | 0.37 | 0 | 0 | 0.21 | 0.31 | 0 | 0.37 | 0 | 0 | 0.22 | 0.34 | 0 | 17355.87 | 2022/04/18 05:12:47 | 2022/04/17 18:02:56 | 1755.74 | 1769.01 | 1766.28 | 1756.43 | 1798.8 | 1772.74 | 1772.96 | 1796.55 | 1760.04 | 1787.68 | 8754.33 | 17352.86 | 0 | 17736.23 | 0
2835 | VNM - Đà Nẵng - Nhà Máy | /BCG Energy | 1020C0058922/EM001020C0058922 | 2022-04-18 17:50:00 | 25.9 | 26 | 2.4 | N/A | 23.881 | 4.9 | Online | 1020C0058922/INVT_02 | Grid connected | 387.3 | 388.2 | 387.3 | 222.5 | 225.9 | 224.6 | 0.623 | 0.595 | 0.596 | 80.57 | 54.5 | 1 | 49.86 | 0.341 | 0.001 | 710.8 | 0.427 | 617.7 | 617.7 | 621 | 621 | 568.8 | 568.8 | 598 | 598 | 613.2 | 613.2 | 602.6 | 602.6 | 618 | 618 | 590.8 | 590.8 | 579.1 | 579.1 | 586.1 | 586.1 | 0.19 | 0 | 0 | 0.14 | 0.25 | 0 | 0 | 0.2 | 0.17 | 0 | 0 | 0.01 | 0.31 | 0 | 0.17 | 0 | 0 | 0.02 | 0.14 | 0 | 17355.92 | 2022/04/18 05:12:47 | 2022/04/17 18:02:56 | 1755.74 | 1769.02 | 1766.29 | 1756.43 | 1798.81 | 1772.74 | 1772.97 | 1796.56 | 1760.05 | 1787.69 | 8754.38 | 17352.91 | 0 | 17736.3 | 0
2836 | VNM - Đà Nẵng - Nhà Máy | /BCG Energy | 1020C0058922/EM001020C0058922 | 2022-04-18 17:55:00 | 26 | 26 | 2.6 | N/A | 23.882 | 2.7 | Online | 1020C0058922/INVT_02 | Grid connected | 387.3 | 388.2 | 388.4 | 222.5 | 225.9 | 224.6 | 0.156 | 0.156 | 0.156 | 79.52 | 54.3 | 0.994 | 49.97 | 0.093 | 0.011 | 710.81 | 0.113 | 587.2 | 587.2 | 563.6 | 563.6 | 567.9 | 567.9 | 549.7 | 549.7 | 591.4 | 591.4 | 566.3 | 566.3 | 576.1 | 576.1 | 562.8 | 562.8 | 561.7 | 561.7 | 570.2 | 570.2 | 0.19 | 0 | 0 | -0.01 | 0.25 | 0 | 0 | 0 | 0.17 | 0 | 0 | -0.01 | 0.11 | 0 | 0.17 | 0 | 0 | -0.01 | 0.14 | 0 | 17355.93 | 2022/04/18 05:12:47 | 2022/04/17 18:02:56 | 1755.75 | 1769.02 | 1766.29 | 1756.43 | 1798.81 | 1772.74 | 1772.97 | 1796.57 | 1760.05 | 1787.7 | 8754.39 | 17352.92 | 0 | 17736.33 | 0
2837 | VNM - Đà Nẵng - Nhà Máy | /BCG Energy | 1020C0058922/EM001020C0058922 | 2022-04-18 18:00:00 | 26 | 25.9 | 1.4 | N/A | 23.882 | 1.1 | Online | 1020C0058922/INVT_02 | Grid connected | 389.4 | 390.3 | 390.4 | 223.5 | 226.9 | 225.6 | 0.156 | 0.156 | 0.156 | 0 | 54.1 | 0 | 49.94 | 0 | -0.013 | 710.81 | 0 | 559.4 | 559.4 | 562.2 | 562.2 | 549.9 | 549.9 | 538 | 538 | 536.7 | 536.7 | 518.6 | 518.6 | 529.2 | 529.2 | 544.8 | 544.8 | 567.1 | 567.1 | 552.5 | 552.5 | 0.19 | 0 | 0 | -0.01 | 0.25 | 0 | 0 | -0.02 | 0.17 | 0 | 0 | -0.01 | 0.11 | 0 | 0.17 | 0 | 0 | -0.01 | 0.14 | 0 | 17355.93 | 2022/04/18 05:12:47 | 2022/04/17 18:02:56 | 1755.75 | 1769.02 | 1766.29 | 1756.43 | 1798.82 | 1772.75 | 1772.98 | 1796.57 | 1760.05 | 1787.7 | 8754.39 | 17352.92 | 0 | 17736.36 | 0
2838 | VNM - Đà Nẵng - Nhà Máy | /BCG Energy | 1020C0058922/EM001020C0058922 | 2022-04-18 18:05:00 | 25.9 | 25.8 | 1.6 | N/A | 23.883 | 0.4 | Online | 1020C0058922/INVT_02 | Standby : sunlight detection | 390.5 | 391.4 | 391 | 224.6 | 227.9 | 225.6 | 0 | 0 | 0 | 0 | 53.7 | 0 | 49.91 | 0 | 0 | 710.81 | 0 | 541.1 | 541.1 | 540.6 | 540.6 | 540.5 | 540.5 | 541 | 541 | 540.9 | 540.9 | 541 | 541 | 540.5 | 540.5 | 539.9 | 539.9 | 539.6 | 539.6 | 539.9 | 539.9 | 0 | 0 | 0 | 0 | 0 | 0 | 0 | 0 | 0 | 0 | 0 | 0 | 0 | 0 | 0 | 0 | 0 | 0 | 0 | 0 | 17355.93 | 2022/04/18 05:12:47 | 2022/04/18 18:03:03 | 1755.75 | 1769.02 | 1766.3 | 1756.43 | 1798.82 | 1772.75 | 1772.98 | 1796.57 | 1760.05 | 1787.7 | 8754.39 | 17352.92 | 0 | 17736.37 | 0
2839 | VNM - Đà Nẵng - Nhà Máy | /BCG Energy | 1020C0058922/EM001020C0058922 | 2022-04-18 18:10:00 | 26.1 | 25.8 | 0.5 | N/A | 23.883 | 0 | Online | 1020C0058922/INVT_02 | Standby : initialization | 389.4 | 390.3 | 389 | 223.6 | 226.9 | 224.6 | 0 | 0 | 0 | 0 | 53.9 | 0 | 49.94 | 0 | 0 | 710.81 | 0 | 149.6 | 149.6 | 147.8 | 147.8 | 147.7 | 147.7 | 148 | 148 | 147.9 | 147.9 | 147.9 | 147.9 | 148 | 148 | 147.6 | 147.6 | 147.8 | 147.8 | 147.8 | 147.8 | 0 | 0 | 0 | 0 | 0 | 0 | 0 | 0 | 0 | 0 | 0 | 0 | 0 | 0 | 0 | 0 | 0 | 0 | 0 | 0 | 17355.93 | 2022/04/18 05:12:47 | 2022/04/18 18:03:03 | 1755.75 | 1769.02 | 1766.3 | 1756.43 | 1798.82 | 1772.75 | 1772.98 | 1796.57 | 1760.05 | 1787.7 | 8754.39 | 17352.92 | 0 | 17736.37 | 0
2840 | VNM - Đà Nẵng - Nhà Máy | /BCG Energy | 1020C0058922/EM001020C0058922 | 2022-04-18 18:15:00 | 26 | 25.9 | 0.9 | N/A | 23.883 | 0 | Online | 1020C0058922/INVT_02 | Standby : no sunlight | N/A | N/A | N/A | 0 | 0 | 0 | 0 | 0 | 0 | 0 | 53.5 | 0 | 0 | 0 | 0 | 710.81 | 0 | 0 | 0 | 0 | 0 | 0 | 0 | 0 | 0 | 0 | 0 | 0 | 0 | 0 | 0 | 0 | 0 | 0 | 0 | 0 | 0 | 0 | 0 | 0 | 0 | 0 | 0 | 0 | 0 | 0 | 0 | 0 | 0 | 0 | 0 | 0 | 0 | 0 | 0 | 0 | 0 | 17355.93 | 2022/04/18 05:12:47 | 2022/04/18 18:03:03 | 1755.75 | 1769.02 | 1766.3 | 1756.43 | 1798.82 | 1772.75 | 1772.98 | 1796.57 | 1760.05 | 1787.7 | N/A | N/A | -0.1 | 17736.37 | 0
2841 | VNM - Đà Nẵng - Nhà Máy | /BCG Energy | 1020C0058922/EM001020C0058922 | 2022-04-19 00:00:00 | 25.6 | 26 | 1.1 | N/A | 0 | 0 | Online | 1020C0058922/INVT_02 | N/A | N/A | N/A | N/A | 0 | 0 | 0 | 0 | 0 | 0 | 0 | 43.1 | 0 | 0 | 0 | 0 | 0 | 0 | 0 | 0 | 0 | 0 | 0 | 0 | 0 | 0 | 0 | 0 | 0 | 0 | 0 | 0 | 0 | 0 | 0 | 0 | 0 | 0 | 0 | 0 | 0 | 0 | 0 | 0 | 0 | 0 | 0 | 0 | 0 | 0 | 0 | 0 | 0 | 0 | 0 | 0 | 0 | 0 | 17355.93 | N/A | N/A | 1755.75 | 1769.02 | 1766.3 | 1756.43 | 1798.82 | 1772.75 | 1772.98 | 1796.57 | 1760.05 | 1787.7 | N/A | N/A | -0.1 | 17736.37 | 0
2842 | VNM - Đà Nẵng - Nhà Máy | /BCG Energy | 1020C0058922/EM001020C0058922 | 2022-04-19 05:05:00 | 24.8 | 25.2 | 1.8 | N/A | 0 | 0.1 | Online | 1020C0058922/INVT_02 | Standby : initialization | 0 | 0 | 0 | 0 | 0 | 0 | 0 | 0 | 0 | 0 | 41.2 | 0 | 0 | 0 | 0 | 0 | 0 | 0 | 0 | 0 | 0 | 0 | 0 | 0 | 0 | 0 | 0 | 0 | 0 | 0 | 0 | 0 | 0 | 0 | 0 | 0 | 0 | 0 | 0 | 0 | 0 | 0 | 0 | 0 | 0 | 0 | 0 | 0 | 0 | 0 | 0 | 0 | 0 | 0 | 0 | 0 | 0 | 17355.93 | 2022/04/18 05:12:47 | 2022/04/18 18:03:03 | 1755.75 | 1769.02 | 1766.3 | 1756.43 | 1798.82 | 1772.75 | 1772.98 | 1796.57 | 1760.05 | 1787.7 | 8754.39 | 17352.92 | 0 | 17736.37 | 0
2843 | VNM - Đà Nẵng - Nhà Máy | /BCG Energy | 1020C0058922/EM001020C0058922 | 2022-04-19 05:10:00 | 24.9 | 25.3 | 1.2 | N/A | 0 | 0.8 | Online | 1020C0058922/INVT_02 | Standby : initialization | 394.8 | 394.7 | 394.2 | 226.4 | 230.2 | 226.6 | 0 | 0 | 0 | 0 | 40.8 | 0 | 49.97 | 0 | 0 | 0 | 0 | 462.3 | 462.3 | 448.8 | 448.8 | 472.1 | 472.1 | 472.1 | 472.1 | 468.3 | 468.3 | 468.3 | 468.3 | 448.1 | 448.1 | 457.4 | 457.4 | 478.6 | 478.6 | 462.3 | 462.3 | 0 | 0 | 0 | 0 | 0 | 0 | 0 | 0 | 0 | 0 | 0 | 0 | 0 | 0 | 0 | 0 | 0 | 0 | 0 | 0 | 17355.93 | 2022/04/18 05:12:47 | 2022/04/18 18:03:03 | 1755.75 | 1769.02 | 1766.3 | 1756.43 | 1798.82 | 1772.75 | 1772.98 | 1796.57 | 1760.05 | 1787.7 | 8754.39 | 17352.92 | 0 | 17736.37 | 0
2844 | VNM - Đà Nẵng - Nhà Máy | /BCG Energy | 1020C0058922/EM001020C0058922 | 2022-04-19 05:15:00 | 24.8 | 25.3 | 2.5 | N/A | 0 | 1.3 | Online | 1020C0058922/INVT_02 | Standby : sunlight detection | 394.9 | 395.6 | 394.9 | 226.7 | 231.2 | 226.7 | 0 | 0 | 0 | 0 | 40.6 | 0 | 49.81 | 0 | 0 | 0 | 0 | 520.9 | 520.9 | 520.4 | 520.4 | 520.4 | 520.4 | 520.7 | 520.7 | 520.7 | 520.7 | 520.7 | 520.7 | 520.4 | 520.4 | 519.9 | 519.9 | 519.4 | 519.4 | 520 | 520 | 0 | 0 | 0 | 0 | 0 | 0 | 0 | 0 | 0 | 0 | 0 | 0 | 0 | 0 | 0 | 0 | 0 | 0 | 0 | 0 | 17355.93 | 2022/04/18 05:12:47 | 2022/04/18 18:03:03 | 1755.75 | 1769.02 | 1766.3 | 1756.43 | 1798.82 | 1772.75 | 1772.98 | 1796.57 | 1760.05 | 1787.7 | 8754.39 | 17352.92 | 0 | 17736.37 | 0
2845 | VNM - Đà Nẵng - Nhà Máy | /BCG Energy | 1020C0058922/EM001020C0058922 | 2022-04-19 05:20:00 | 24.9 | 25.3 | 2.4 | N/A | 0 | 1.7 | Online | 1020C0058922/INVT_02 | Standby : sunlight detection | 393.5 | 394.2 | 394 | 226.2 | 229.9 | 226.7 | 0 | 0 | 0 | 0 | 40.6 | 0 | 50 | 0 | 0 | 0 | 0 | 659.7 | 659.7 | 660.4 | 660.4 | 662.2 | 662.2 | 653 | 653 | 662.7 | 662.7 | 667.2 | 667.2 | 658.6 | 658.6 | 660.5 | 660.5 | 658.6 | 658.6 | 660.8 | 660.8 | 0 | 0 | 0 | 0 | 0 | 0 | 0 | 0 | 0 | 0 | 0 | 0 | 0 | 0 | 0 | 0 | 0 | 0 | 0 | 0 | 17355.93 | 2022/04/18 05:12:47 | 2022/04/18 18:03:03 | 1755.75 | 1769.02 | 1766.3 | 1756.43 | 1798.82 | 1772.75 | 1772.98 | 1796.57 | 1760.05 | 1787.7 | 8754.39 | 17352.92 | 0 | 17736.37 | 0
2846 | VNM - Đà Nẵng - Nhà Máy | /BCG Energy | 1020C0058922/EM001020C0058922 | 2022-04-19 05:25:00 | 25.1 | 25.5 | 1.6 | N/A | 0.001 | 3 | Online | 1020C0058922/INVT_02 | Grid connected | 393.5 | 394.2 | 393 | 226.2 | 229.9 | 227.8 | 0.043 | 0.043 | 0.043 | 74.58 | 40.6 | 1 | 49.92 | 0.157 | 0.003 | 0.01 | 0.21 | 528.8 | 528.8 | 533.3 | 533.3 | 558.2 | 558.2 | 553 | 553 | 559 | 559 | 541.2 | 541.2 | 545 | 545 | 523.4 | 523.4 | 545.5 | 545.5 | 553.7 | 553.7 | 0.05 | -0.05 | 0.05 | 0 | 0.05 | -0.05 | 0.05 | 0.01 | 0.05 | -0.05 | 0.05 | 0.01 | 0.05 | -0.05 | 0.05 | -0.04 | 0.05 | 0 | 0.05 | -0.05 | 17355.94 | 2022/04/19 05:20:44 | 2022/04/18 18:03:03 | 1755.76 | 1769.02 | 1766.3 | 1756.44 | 1798.82 | 1772.75 | 1772.98 | 1796.57 | 1760.05 | 1787.7 | 8754.4 | 17352.93 | 0 | 17736.39 | 0
2847 | VNM - Đà Nẵng - Nhà Máy | /BCG Energy | 1020C0058922/EM001020C0058922 | 2022-04-19 05:30:00 | 24.9 | 25.5 | 0.8 | N/A | 0.002 | 6.1 | Online | 1020C0058922/INVT_02 | Grid connected | 393.5 | 394.2 | 393 | 225.2 | 228.9 | 226.8 | 0.551 | 0.55 | 0.551 | 81.8 | 41.4 | 1 | 50 | 0.488 | -0.003 | 0.04 | 0.607 | 594.7 | 594.7 | 590.5 | 590.5 | 594.2 | 594.2 | 607 | 607 | 576.9 | 576.9 | 595.2 | 595.2 | 596 | 596 | 559.5 | 559.5 | 617.4 | 617.4 | 614.4 | 614.4 | 0.05 | -0.05 | 0.05 | 0.01 | 0.05 | -0.05 | 0.05 | 0.02 | 0.05 | -0.05 | 0.05 | 0.01 | 0.05 | -0.05 | 0.05 | -0.04 | 0.05 | 0.04 | 0.05 | -0.05 | 17355.97 | 2022/04/19 05:20:44 | 2022/04/18 18:03:03 | 1755.76 | 1769.03 | 1766.3 | 1756.45 | 1798.83 | 1772.75 | 1772.99 | 1796.58 | 1760.06 | 1787.71 | 8754.43 | 17352.96 | 0 | 17736.46 | 0
2848 | VNM - Đà Nẵng - Nhà Máy | /BCG Energy | 1020C0058922/EM001020C0058922 | 2022-04-19 05:35:00 | 24.9 | 25.6 | 0.6 | N/A | 0.005 | 9.4 | Online | 1020C0058922/INVT_02 | Grid connected | 392.5 | 393.1 | 393 | 225.2 | 228.9 | 226.8 | 1.165 | 1.155 | 1.157 | 86.83 | 41.8 | 1 | 50 | 0.853 | 0 | 0.09 | 0.977 | 594.7 | 594.7 | 623.9 | 623.9 | 618.2 | 618.2 | 618.9 | 618.9 | 613 | 613 | 601.2 | 601.2 | 601.6 | 601.6 | 601.1 | 601.1 | 623.4 | 623.4 | 636.8 | 636.8 | 0.05 | -0.05 | 0.05 | 0.01 | 0.05 | -0.05 | 0.05 | 0.02 | 0.05 | -0.05 | 0.05 | 0.01 | 0.05 | -0.05 | 0.05 | -0.04 | 0.05 | 0.04 | 0.05 | -0.05 | 17356.02 | 2022/04/19 05:20:44 | 2022/04/18 18:03:03 | 1755.77 | 1769.04 | 1766.31 | 1756.45 | 1798.83 | 1772.76 | 1773 | 1796.59 | 1760.07 | 1787.72 | 8754.48 | 17353.01 | 0 | 17736.54 | 0
2849 | VNM - Đà Nẵng - Nhà Máy | /BCG Energy | 1020C0058922/EM001020C0058922 | 2022-04-19 05:40:00 | 24.8 | 25.7 | 0.8 | N/A | 0.008 | 11.1 | Online | 1020C0058922/INVT_02 | Grid connected | 394.9 | 395.1 | 393.9 | 226.2 | 229.3 | 227.6 | 1.546 | 1.544 | 1.548 | 88.8 | 42.2 | 0.998 | 50.15 | 1.065 | -0.01 | 0.17 | 1.192 | 636.7 | 636.7 | 638.6 | 638.6 | 648.2 | 648.2 | 631 | 631 | 613 | 613 | 643.2 | 643.2 | 631.8 | 631.8 | 623.2 | 623.2 | 629.5 | 629.5 | 632.6 | 632.6 | 0.05 | -0.05 | 0.05 | 0.01 | 0.05 | -0.05 | 0.05 | 0.02 | 0.05 | -0.05 | 0.05 | 0.01 | 0.05 | -0.05 | 0.05 | -0.04 | 0.05 | 0.04 | 0.05 | -0.05 | 17356.1 | 2022/04/19 05:20:44 | 2022/04/18 18:03:03 | 1755.78 | 1769.04 | 1766.32 | 1756.46 | 1798.85 | 1772.77 | 1773.01 | 1796.6 | 1760.07 | 1787.73 | 8754.56 | 17353.09 | 0 | 17736.63 | 0
2850 | VNM - Đà Nẵng - Nhà Máy | /BCG Energy | 1020C0058922/EM001020C0058922 | 2022-04-19 05:45:00 | 24.8 | 25.7 | 1 | N/A | 0.012 | 16.5 | Online | 1020C0058922/INVT_02 | Grid connected | 395 | 395.1 | 394.3 | 226.2 | 229.3 | 227.6 | 2.384 | 2.383 | 2.388 | 93.49 | 42.6 | 0.998 | 50.22 | 1.67 | -0.003 | 0.27 | 1.787 | 672.1 | 672.1 | 676.6 | 676.6 | 650.5 | 650.5 | 631.2 | 631.2 | 679.2 | 679.2 | 704 | 704 | 657.7 | 657.7 | 654.7 | 654.7 | 639.6 | 639.6 | 674.1 | 674.1 | 0.25 | -0.05 | 0.05 | 0.21 | 0.25 | -0.05 | 0.05 | 0.22 | 0.25 | -0.05 | 0.05 | 0.21 | 0.25 | -0.05 | 0.25 | -0.04 | 0.05 | 0.24 | 0.25 | -0.05 | 17356.2 | 2022/04/19 05:20:44 | 2022/04/18 18:03:03 | 1755.8 | 1769.05 | 1766.34 | 1756.47 | 1798.86 | 1772.78 | 1773.02 | 1796.61 | 1760.08 | 1787.74 | 8754.66 | 17353.19 | 0 | 17736.75 | 0
2851 | VNM - Đà Nẵng - Nhà Máy | /BCG Energy | 1020C0058922/EM001020C0058922 | 2022-04-19 05:50:00 | 24.9 | 25.7 | 1.8 | N/A | 0.016 | 14.7 | Online | 1020C0058922/INVT_02 | Grid connected | 395 | 395.1 | 394.3 | 226.2 | 230.3 | 227.6 | 1.973 | 1.969 | 1.976 | 92.09 | 43 | 0.998 | 50.19 | 1.473 | -0.03 | 0.39 | 1.6 | 636.7 | 636.7 | 634.7 | 634.7 | 630.2 | 630.2 | 649 | 649 | 661.9 | 661.9 | 649.2 | 649.2 | 631.9 | 631.9 | 628.8 | 628.8 | 647.4 | 647.4 | 638.6 | 638.6 | 0.25 | -0.05 | 0.05 | 0.21 | 0.25 | -0.05 | 0.05 | 0.22 | 0.25 | -0.05 | 0.05 | 0.21 | 0.25 | -0.05 | 0.25 | -0.04 | 0.05 | 0.24 | 0.25 | -0.05 | 17356.32 | 2022/04/19 05:20:44 | 2022/04/18 18:03:03 | 1755.81 | 1769.07 | 1766.35 | 1756.48 | 1798.87 | 1772.79 | 1773.04 | 1796.63 | 1760.1 | 1787.76 | 8754.78 | 17353.31 | 0 | 17736.9 | 0
2852 | VNM - Đà Nẵng - Nhà Máy | /BCG Energy | 1020C0058922/EM001020C0058922 | 2022-04-19 05:55:00 | 25 | 25.9 | 1.1 | N/A | 0.021 | 18 | Online | 1020C0058922/INVT_02 | Grid connected | 395 | 395.1 | 394.3 | 226.2 | 230.3 | 227.6 | 2.378 | 2.37 | 2.388 | 93.32 | 43.2 | 0.998 | 50.25 | 1.657 | 0.011 | 0.53 | 1.775 | 707.7 | 707.7 | 711.9 | 711.9 | 700.9 | 700.9 | 684.9 | 684.9 | 713 | 713 | 723.1 | 723.1 | 708.6 | 708.6 | 706.9 | 706.9 | 696.1 | 696.1 | 714.5 | 714.5 | 0.25 | -0.05 | 0.05 | 0.21 | 0.25 | -0.05 | 0.05 | 0.22 | 0.25 | -0.05 | 0.05 | 0.21 | 0.25 | -0.05 | 0.25 | -0.04 | 0.05 | 0.24 | 0.25 | -0.05 | 17356.46 | 2022/04/19 05:20:44 | 2022/04/18 18:03:03 | 1755.83 | 1769.08 | 1766.37 | 1756.5 | 1798.89 | 1772.81 | 1773.05 | 1796.65 | 1760.12 | 1787.78 | 8754.92 | 17353.45 | 0 | 17737.08 | 0
2853 | VNM - Đà Nẵng - Nhà Máy | /BCG Energy | 1020C0058922/EM001020C0058922 | 2022-04-19 06:00:00 | 24.8 | 25.8 | 2 | N/A | 0.027 | 29.6 | Online | 1020C0058922/INVT_02 | Grid connected | 395 | 395.2 | 394.4 | 226.2 | 230.4 | 228.6 | 4.567 | 4.565 | 4.578 | 96.02 | 43.6 | 0.998 | 50.1 | 3.215 | 0.056 | 0.72 | 3.351 | 672.7 | 672.7 | 666.7 | 666.7 | 668.5 | 668.5 | 676.7 | 676.7 | 669.7 | 669.7 | 679.2 | 679.2 | 656.5 | 656.5 | 659.9 | 659.9 | 671.5 | 671.5 | 660.2 | 660.2 | 0.45 | -0.05 | 0.05 | 0.41 | 0.45 | -0.05 | 0.05 | 0.42 | 0.45 | -0.05 | 0.05 | 0.41 | 0.45 | -0.05 | 0.45 | -0.04 | 0.05 | 0.44 | 0.45 | -0.05 | 17356.65 | 2022/04/19 05:20:44 | 2022/04/18 18:03:03 | 1755.85 | 1769.1 | 1766.39 | 1756.52 | 1798.91 | 1772.83 | 1773.08 | 1796.67 | 1760.14 | 1787.8 | 8755.11 | 17353.64 | 0 | 17737.29 | 0
2854 | VNM - Đà Nẵng - Nhà Máy | /BCG Energy | 1020C0058922/EM001020C0058922 | 2022-04-19 06:05:00 | 24.8 | 26 | 2 | N/A | 0.038 | 42.3 | Online | 1020C0058922/INVT_02 | Grid connected | 391.6 | 392.4 | 391 | 225.1 | 228.8 | 226.5 | 6.875 | 6.948 | 6.913 | 97.03 | 44 | 0.998 | 49.89 | 4.683 | -0.042 | 1.06 | 4.828 | 686.2 | 686.2 | 678.7 | 678.7 | 684.2 | 684.2 | 679 | 679 | 679 | 679 | 679.1 | 679.1 | 678.5 | 678.5 | 672 | 672 | 713.6 | 713.6 | 684.2 | 684.2 | 0.65 | -0.05 | 0.05 | 0.61 | 0.65 | -0.05 | 0.05 | 0.62 | 0.65 | -0.05 | 0.05 | 0.61 | 0.65 | -0.05 | 0.65 | -0.04 | 0.05 | 0.64 | 0.65 | -0.05 | 17356.99 | 2022/04/19 05:20:44 | 2022/04/18 18:03:03 | 1755.89 | 1769.14 | 1766.43 | 1756.56 | 1798.95 | 1772.86 | 1773.11 | 1796.7 | 1760.18 | 1787.84 | 8755.46 | 17353.99 | 0 | 17737.66 | 0
2855 | VNM - Đà Nẵng - Nhà Máy | /BCG Energy | 1020C0058922/EM001020C0058922 | 2022-04-19 06:10:00 | 24.9 | 26.2 | 1.2 | N/A | 0.052 | 49.7 | Online | 1020C0058922/INVT_02 | Grid connected | 393.5 | 393.5 | 392.7 | 225.1 | 228.6 | 226.5 | 7.883 | 7.92 | 7.936 | 96.78 | 44.4 | 0.999 | 50.24 | 5.335 | -0.028 | 1.44 | 5.51 | 726.7 | 726.7 | 728.8 | 728.8 | 721.7 | 721.7 | 714.8 | 714.8 | 726.8 | 726.8 | 735.2 | 735.2 | 726.6 | 726.6 | 726.6 | 726.6 | 718.3 | 718.3 | 730.3 | 730.3 | 0.79 | -0.05 | 0.05 | 0.69 | 0.8 | -0.05 | 0.05 | 0.71 | 0.8 | -0.05 | 0.05 | 0.71 | 0.81 | -0.05 | 0.81 | -0.04 | 0.05 | 0.72 | 0.81 | -0.05 | 17357.37 | 2022/04/19 05:20:44 | 2022/04/18 18:03:03 | 1755.93 | 1769.17 | 1766.47 | 1756.59 | 1798.99 | 1772.9 | 1773.16 | 1796.75 | 1760.21 | 1787.88 | 8755.84 | 17354.37 | 0 | 17738.05 | 0
2856 | VNM - Đà Nẵng - Nhà Máy | /BCG Energy | 1020C0058922/EM001020C0058922 | 2022-04-19 06:15:00 | 24.9 | 26.4 | 0.8 | N/A | 0.067 | 48.3 | Online | 1020C0058922/INVT_02 | Grid connected | 391.2 | 391.5 | 390.4 | 224.1 | 227.6 | 226.5 | 7.883 | 7.92 | 7.936 | 97.27 | 44.6 | 0.999 | 49.96 | 5.419 | -0.001 | 1.89 | 5.57 | 674.5 | 674.5 | 684.7 | 684.7 | 686.5 | 686.5 | 689.9 | 689.9 | 686.4 | 686.4 | 697.3 | 697.3 | 684.5 | 684.5 | 690.3 | 690.3 | 689 | 689 | 702.2 | 702.2 | 0.79 | -0.05 | 0.05 | 0.69 | 0.8 | -0.05 | 0.05 | 0.71 | 0.8 | -0.05 | 0.05 | 0.71 | 0.81 | -0.05 | 0.81 | -0.04 | 0.05 | 0.72 | 0.81 | -0.05 | 17357.82 | 2022/04/19 05:20:44 | 2022/04/18 18:03:03 | 1755.98 | 1769.22 | 1766.52 | 1756.65 | 1799.04 | 1772.95 | 1773.2 | 1796.79 | 1760.26 | 1787.93 | 8756.28 | 17354.81 | 0 | 17738.54 | 0
2857 | VNM - Đà Nẵng - Nhà Máy | /BCG Energy | 1020C0058922/EM001020C0058922 | 2022-04-19 06:20:00 | 25.1 | 26.7 | 1.2 | N/A | 0.082 | 58.9 | Online | 1020C0058922/INVT_02 | Grid connected | 392.2 | 392.5 | 391.6 | 225.1 | 228.6 | 226.5 | 8.615 | 8.658 | 8.668 | 96.77 | 45 | 0.999 | 50.25 | 5.86 | 0.004 | 2.37 | 6.052 | 749.9 | 749.9 | 749.8 | 749.8 | 749.7 | 749.7 | 750.3 | 750.3 | 750.3 | 750.3 | 750.3 | 750.3 | 749.5 | 749.5 | 748.9 | 748.9 | 748.3 | 748.3 | 749.5 | 749.5 | 0.79 | -0.05 | 0.05 | 0.69 | 0.8 | -0.05 | 0.05 | 0.71 | 0.8 | -0.05 | 0.05 | 0.71 | 0.81 | -0.05 | 0.81 | -0.04 | 0.05 | 0.72 | 0.81 | -0.05 | 17358.3 | 2022/04/19 05:20:44 | 2022/04/18 18:03:03 | 1756.03 | 1769.27 | 1766.57 | 1756.69 | 1799.09 | 1772.99 | 1773.25 | 1796.85 | 1760.31 | 1787.98 | 8756.76 | 17355.29 | 0 | 17739.03 | 0
2858 | VNM - Đà Nẵng - Nhà Máy | /BCG Energy | 1020C0058922/EM001020C0058922 | 2022-04-19 06:25:00 | 25.3 | 27.1 | 0 | N/A | 0.102 | 70.8 | Online | 1020C0058922/INVT_02 | Grid connected | 393 | 392.9 | 392.1 | 225.1 | 228.6 | 226.5 | 11.834 | 11.865 | 11.88 | 97.93 | 45.2 | 0.999 | 50.01 | 8.113 | 0.023 | 2.94 | 8.286 | 691.2 | 691.2 | 690.7 | 690.7 | 697.4 | 697.4 | 697.1 | 697.1 | 696.9 | 696.9 | 691.3 | 691.3 | 696.8 | 696.8 | 696.2 | 696.2 | 701.5 | 701.5 | 697.6 | 697.6 | 1.21 | -0.05 | 0.05 | 1.09 | 1.23 | -0.05 | 0.05 | 1.12 | 1.21 | -0.05 | 0.05 | 1.12 | 1.22 | -0.05 | 1.22 | -0.04 | 0.05 | 1.15 | 1.24 | -0.05 | 17358.87 | 2022/04/19 05:20:44 | 2022/04/18 18:03:03 | 1756.09 | 1769.32 | 1766.64 | 1756.75 | 1799.15 | 1773.06 | 1773.32 | 1796.91 | 1760.37 | 1788.04 | 8757.34 | 17355.87 | 0 | 17739.65 | 0
2859 | VNM - Đà Nẵng - Nhà Máy | /BCG Energy | 1020C0058922/EM001020C0058922 | 2022-04-19 06:30:00 | 25.2 | 26.7 | 0.8 | N/A | 0.124 | 77.2 | Online | 1020C0058922/INVT_02 | Grid connected | 393.5 | 393.7 | 392.9 | 225.1 | 228.6 | 226.5 | 13.35 | 13.324 | 13.354 | 97.93 | 45.4 | 0.999 | 50.07 | 9.11 | -0.088 | 3.65 | 9.297 | 695.6 | 695.6 | 696.8 | 696.8 | 691.9 | 691.9 | 708.4 | 708.4 | 702.9 | 702.9 | 703.1 | 703.1 | 702.5 | 702.5 | 696.8 | 696.8 | 701.3 | 701.3 | 703.1 | 703.1 | 1.21 | -0.05 | 0.05 | 1.09 | 1.23 | -0.05 | 0.05 | 1.12 | 1.21 | -0.05 | 0.05 | 1.12 | 1.22 | -0.05 | 1.22 | -0.04 | 0.05 | 1.15 | 1.24 | -0.05 | 17359.58 | 2022/04/19 05:20:44 | 2022/04/18 18:03:03 | 1756.16 | 1769.39 | 1766.71 | 1756.82 | 1799.23 | 1773.12 | 1773.39 | 1796.98 | 1760.44 | 1788.12 | 8758.04 | 17356.57 | 0 | 17740.36 | 0
2860 | VNM - Đà Nẵng - Nhà Máy | /BCG Energy | 1020C0058922/EM001020C0058922 | 2022-04-19 06:35:00 | 25 | 25.9 | 0.5 | N/A | 0.148 | 84.8 | Online | 1020C0058922/INVT_02 | Grid connected | 394.9 | 394.9 | 393.9 | 226.1 | 229.6 | 227.6 | 14.635 | 14.583 | 14.616 | 98.03 | 45.6 | 0.999 | 50.05 | 9.981 | -0.004 | 4.44 | 10.174 | 701.4 | 701.4 | 708.7 | 708.7 | 708.6 | 708.6 | 703.8 | 703.8 | 709 | 709 | 715.2 | 715.2 | 702.5 | 702.5 | 707.5 | 707.5 | 707.6 | 707.6 | 701.4 | 701.4 | 1.41 | -0.05 | 0.05 | 1.29 | 1.43 | -0.05 | 0.05 | 1.32 | 1.41 | -0.05 | 0.05 | 1.32 | 1.42 | -0.05 | 1.42 | -0.04 | 0.05 | 1.35 | 1.44 | -0.05 | 17360.38 | 2022/04/19 05:20:44 | 2022/04/18 18:03:03 | 1756.25 | 1769.48 | 1766.79 | 1756.9 | 1799.31 | 1773.21 | 1773.47 | 1797.06 | 1760.53 | 1788.2 | 8758.84 | 17357.37 | 0 | 17741.2 | 0
2861 | VNM - Đà Nẵng - Nhà Máy | /BCG Energy | 1020C0058922/EM001020C0058922 | 2022-04-19 06:40:00 | 24.9 | 26.1 | 1.3 | N/A | 0.176 | 101.2 | Online | 1020C0058922/INVT_02 | Grid connected | 394.5 | 394.1 | 393.5 | 226.1 | 229.6 | 227.4 | 17.486 | 17.394 | 17.441 | 98.23 | 45.8 | 0.999 | 50.09 | 11.919 | -0.03 | 5.35 | 12.132 | 714.7 | 714.7 | 714.7 | 714.7 | 721.4 | 721.4 | 715 | 715 | 713.3 | 713.3 | 709.3 | 709.3 | 709.7 | 709.7 | 702.3 | 702.3 | 713.4 | 713.4 | 708.3 | 708.3 | 1.61 | -0.05 | 0.05 | 1.49 | 1.63 | -0.05 | 0.05 | 1.52 | 1.61 | -0.05 | 0.05 | 1.52 | 1.62 | -0.05 | 1.62 | -0.04 | 0.05 | 1.55 | 1.65 | -0.05 | 17361.29 | 2022/04/19 05:20:44 | 2022/04/18 18:03:03 | 1756.34 | 1769.57 | 1766.89 | 1756.99 | 1799.4 | 1773.3 | 1773.57 | 1797.16 | 1760.62 | 1788.3 | 8759.76 | 17358.29 | 0 | 17742.14 | 0
2862 | VNM - Đà Nẵng - Nhà Máy | /BCG Energy | 1020C0058922/EM001020C0058922 | 2022-04-19 06:45:00 | 24.7 | 24.8 | 0.6 | N/A | 0.207 | 103.2 | Online | 1020C0058922/INVT_02 | Grid connected | 391.9 | 391.1 | 390.7 | 224.4 | 227.6 | 225.4 | 17.91 | 17.848 | 17.842 | 98.23 | 46.2 | 0.999 | 49.89 | 12.158 | 0.054 | 6.35 | 12.374 | 708.7 | 708.7 | 714.7 | 714.7 | 715.4 | 715.4 | 715 | 715 | 712.3 | 712.3 | 715.2 | 715.2 | 712.4 | 712.4 | 720.3 | 720.3 | 707.5 | 707.5 | 719.4 | 719.4 | 1.61 | -0.05 | 0.05 | 1.49 | 1.63 | -0.05 | 0.05 | 1.52 | 1.61 | -0.05 | 0.05 | 1.52 | 1.62 | -0.05 | 1.62 | -0.04 | 0.05 | 1.55 | 1.65 | -0.05 | 17362.28 | 2022/04/19 05:20:44 | 2022/04/18 18:03:03 | 1756.44 | 1769.67 | 1766.99 | 1757.1 | 1799.51 | 1773.4 | 1773.67 | 1797.26 | 1760.72 | 1788.4 | 8760.75 | 17359.28 | 0 | 17743.16 | 0
2863 | VNM - Đà Nẵng - Nhà Máy | /BCG Energy | 1020C0058922/EM001020C0058922 | 2022-04-19 06:50:00 | 24.7 | 24.4 | 0 | N/A | 0.237 | 95.6 | Online | 1020C0058922/INVT_02 | Grid connected | 391.6 | 391.2 | 390.6 | 224.4 | 227.6 | 225.5 | 16.564 | 16.534 | 16.595 | 98.23 | 46.4 | 0.999 | 50.16 | 11.157 | 0.017 | 7.34 | 11.359 | 708.7 | 708.7 | 714.7 | 714.7 | 719.3 | 719.3 | 718.9 | 718.9 | 715 | 715 | 715.2 | 715.2 | 696.5 | 696.5 | 704.3 | 704.3 | 713.5 | 713.5 | 708.2 | 708.2 | 1.81 | -0.05 | 0.05 | 1.69 | 1.63 | -0.05 | 0.05 | 1.52 | 1.61 | -0.05 | 0.05 | 1.52 | 1.61 | -0.05 | 1.61 | -0.04 | 0.05 | 1.55 | 1.64 | -0.05 | 17363.28 | 2022/04/19 05:20:44 | 2022/04/18 18:03:03 | 1756.55 | 1769.77 | 1767.1 | 1757.19 | 1799.61 | 1773.51 | 1773.78 | 1797.36 | 1760.82 | 1788.51 | 8761.75 | 17360.28 | 0 | 17744.2 | 0
2864 | VNM - Đà Nẵng - Nhà Máy | /BCG Energy | 1020C0058922/EM001020C0058922 | 2022-04-19 06:55:00 | 24.8 | 24.3 | 1.4 | N/A | 0.266 | 101 | Online | 1020C0058922/INVT_02 | Grid connected | 390.6 | 390.2 | 389.5 | 224.4 | 227.6 | 225.5 | 17.256 | 17.135 | 17.218 | 98.23 | 46.4 | 0.999 | 50.15 | 11.67 | 0.072 | 8.27 | 11.876 | 708.9 | 708.9 | 702.7 | 702.7 | 714.5 | 714.5 | 715 | 715 | 709.5 | 709.5 | 703.2 | 703.2 | 714.5 | 714.5 | 713.4 | 713.4 | 707.4 | 707.4 | 702.2 | 702.2 | 1.6 | -0.05 | 0.05 | 1.49 | 1.63 | -0.05 | 0.05 | 1.52 | 1.61 | -0.05 | 0.05 | 1.52 | 1.61 | -0.05 | 1.61 | -0.04 | 0.05 | 1.55 | 1.64 | -0.05 | 17364.2 | 2022/04/19 05:20:44 | 2022/04/18 18:03:03 | 1756.64 | 1769.86 | 1767.2 | 1757.28 | 1799.7 | 1773.59 | 1773.87 | 1797.46 | 1760.91 | 1788.6 | 8762.67 | 17361.2 | 0 | 17745.11 | 0
2865 | VNM - Đà Nẵng - Nhà Máy | /BCG Energy | 1020C0058922/EM001020C0058922 | 2022-04-19 07:00:00 | 24.5 | 24 | 2.1 | N/A | 0.298 | 111.6 | Online | 1020C0058922/INVT_02 | Grid connected | 391.9 | 392 | 391.1 | 224.5 | 228 | 225.9 | 19.227 | 19.241 | 19.199 | 98.23 | 46.6 | 0.999 | 49.95 | 13.093 | 0.009 | 9.29 | 13.325 | 714.7 | 714.7 | 714.7 | 714.7 | 721.3 | 721.3 | 715 | 715 | 720.7 | 720.7 | 720.5 | 720.5 | 720.1 | 720.1 | 708.3 | 708.3 | 712.7 | 712.7 | 715.9 | 715.9 | 1.8 | -0.05 | 0.05 | 1.7 | 1.83 | -0.05 | 0.05 | 1.73 | 1.82 | -0.05 | 0.05 | 1.73 | 1.82 | -0.05 | 1.81 | -0.04 | 0.05 | 1.75 | 1.85 | -0.05 | 17365.22 | 2022/04/19 05:20:44 | 2022/04/18 18:03:03 | 1756.75 | 1769.97 | 1767.3 | 1757.39 | 1799.81 | 1773.7 | 1773.98 | 1797.56 | 1761.01 | 1788.71 | 8763.71 | 17362.24 | 0 | 17746.18 | 0
2866 | VNM - Đà Nẵng - Nhà Máy | /BCG Energy | 1020C0058922/EM001020C0058922 | 2022-04-19 07:05:00 | 24.8 | 24.8 | 2.3 | N/A | 0.331 | 106.6 | Online | 1020C0058922/INVT_02 | Grid connected | 392.7 | 391.8 | 391.4 | 224.5 | 228 | 225.9 | 18.621 | 18.649 | 18.794 | 98.23 | 46.8 | 0.999 | 50.17 | 12.705 | -0.042 | 10.39 | 12.933 | 714.7 | 714.7 | 708.7 | 708.7 | 720 | 720 | 710.4 | 710.4 | 713.2 | 713.2 | 715.2 | 715.2 | 708.5 | 708.5 | 715.7 | 715.7 | 713.4 | 713.4 | 708.4 | 708.4 | 1.8 | -0.05 | 0.05 | 1.7 | 1.83 | -0.05 | 0.05 | 1.73 | 1.82 | -0.05 | 0.05 | 1.73 | 1.82 | -0.05 | 1.81 | -0.04 | 0.05 | 1.75 | 1.85 | -0.05 | 17366.32 | 2022/04/19 05:20:44 | 2022/04/18 18:03:03 | 1756.86 | 1770.07 | 1767.42 | 1757.5 | 1799.92 | 1773.81 | 1774.09 | 1797.68 | 1761.13 | 1788.83 | 8764.79 | 17363.32 | 0 | 17747.31 | 0
2867 | VNM - Đà Nẵng - Nhà Máy | /BCG Energy | 1020C0058922/EM001020C0058922 | 2022-04-19 07:10:00 | 24.9 | 26.6 | 0.7 | N/A | 0.364 | 115.1 | Online | 1020C0058922/INVT_02 | Grid connected | 391.8 | 391.8 | 390.8 | 224.5 | 228 | 225.9 | 18.912 | 18.94 | 19.043 | 98.36 | 46.8 | 0.999 | 50.22 | 12.922 | 0.067 | 11.45 | 13.135 | 765.2 | 765.2 | 764.2 | 764.2 | 764.1 | 764.1 | 765.5 | 765.5 | 765.4 | 765.4 | 764.8 | 764.8 | 763.6 | 763.6 | 763.2 | 763.2 | 762.7 | 762.7 | 763.8 | 763.8 | 1.8 | -0.05 | 0.05 | 1.7 | 1.83 | -0.05 | 0.05 | 1.73 | 1.82 | -0.05 | 0.05 | 1.73 | 1.82 | -0.05 | 1.81 | -0.04 | 0.05 | 1.75 | 1.85 | -0.05 | 17367.38 | 2022/04/19 05:20:44 | 2022/04/18 18:03:03 | 1756.97 | 1770.17 | 1767.53 | 1757.6 | 1800.03 | 1773.92 | 1774.2 | 1797.79 | 1761.24 | 1788.94 | 8765.87 | 17364.4 | 0 | 17748.39 | 0
2868 | VNM - Đà Nẵng - Nhà Máy | /BCG Energy | 1020C0058922/EM001020C0058922 | 2022-04-19 07:15:00 | 25 | 27.7 | 1.7 | N/A | 0.404 | 155.6 | Online | 1020C0058922/INVT_02 | Grid connected | 388.2 | 387.7 | 387.5 | 222.4 | 225.6 | 223.8 | 27.874 | 27.821 | 27.794 | 98.12 | 47 | 0.999 | 50.08 | 18.8 | -0.125 | 12.78 | 19.158 | 726.4 | 726.4 | 720.7 | 720.7 | 715.6 | 715.6 | 721.2 | 721.2 | 720.8 | 720.8 | 727.3 | 727.3 | 720.5 | 720.5 | 726.5 | 726.5 | 725.4 | 725.4 | 722 | 722 | 2.62 | -0.05 | 0.05 | 2.54 | 2.66 | -0.05 | 0.05 | 2.37 | 2.64 | -0.05 | 0.05 | 2.36 | 2.62 | -0.05 | 2.44 | -0.04 | 0.05 | 2.37 | 2.67 | -0.05 | 17368.71 | 2022/04/19 05:20:44 | 2022/04/18 18:03:03 | 1757.1 | 1770.31 | 1767.67 | 1757.74 | 1800.17 | 1774.06 | 1774.34 | 1797.92 | 1761.37 | 1789.08 | 8767.18 | 17365.71 | 0 | 17749.76 | 0
2869 | VNM - Đà Nẵng - Nhà Máy | /BCG Energy | 1020C0058922/EM001020C0058922 | 2022-04-19 07:20:00 | 24.9 | 28.2 | 1.4 | N/A | 0.454 | 163.7 | Online | 1020C0058922/INVT_02 | Grid connected | 388.4 | 387.8 | 386.7 | 222.4 | 225.6 | 223.8 | 29.442 | 29.422 | 29.495 | 98.12 | 47.2 | 0.999 | 50.06 | 19.741 | -0.079 | 14.47 | 20.119 | 732.7 | 732.7 | 720.7 | 720.7 | 716.7 | 716.7 | 731.6 | 731.6 | 720.9 | 720.9 | 727.2 | 727.2 | 714.5 | 714.5 | 715.5 | 715.5 | 719.4 | 719.4 | 714.3 | 714.3 | 2.82 | -0.05 | 0.05 | 2.74 | 2.86 | -0.05 | 0.05 | 2.77 | 2.85 | -0.05 | 0.05 | 2.78 | 2.83 | -0.05 | 2.87 | -0.04 | 0.05 | 2.77 | 2.87 | -0.05 | 17370.4 | 2022/04/19 05:20:44 | 2022/04/18 18:03:03 | 1757.28 | 1770.48 | 1767.84 | 1757.91 | 1800.34 | 1774.23 | 1774.51 | 1798.1 | 1761.55 | 1789.25 | 8768.88 | 17367.41 | 0 | 17751.49 | 0
2870 | VNM - Đà Nẵng - Nhà Máy | /BCG Energy | 1020C0058922/EM001020C0058922 | 2022-04-19 07:25:00 | 25.1 | 28.4 | 1.9 | N/A | 0.497 | 142.9 | Online | 1020C0058922/INVT_02 | Grid connected | 384.8 | 384.1 | 384.3 | 220.4 | 223.6 | 221.4 | 25.569 | 25.506 | 25.559 | 98.63 | 47.4 | 0.999 | 49.96 | 17.066 | 0.02 | 15.9 | 17.303 | 714.7 | 714.7 | 714.7 | 714.7 | 711.5 | 711.5 | 724.8 | 724.8 | 721 | 721 | 721.2 | 721.2 | 720.4 | 720.4 | 718.1 | 718.1 | 719.5 | 719.5 | 714.9 | 714.9 | 2.39 | -0.05 | 0.05 | 2.32 | 2.44 | -0.05 | 0.05 | 2.37 | 2.44 | -0.05 | 0.05 | 2.36 | 2.41 | -0.05 | 2.45 | -0.04 | 0.05 | 2.35 | 2.46 | -0.05 | 17371.84 | 2022/04/19 05:20:44 | 2022/04/18 18:03:03 | 1757.43 | 1770.63 | 1767.99 | 1758.06 | 1800.49 | 1774.37 | 1774.66 | 1798.24 | 1761.69 | 1789.4 | 8770.3 | 17368.83 | 0 | 17752.96 | 0
2871 | VNM - Đà Nẵng - Nhà Máy | /BCG Energy | 1020C0058922/EM001020C0058922 | 2022-04-19 07:30:00 | 25.2 | 29 | 2 | N/A | 0.549 | 202.7 | Online | 1020C0058922/INVT_02 | Grid connected | 384.8 | 383.9 | 384.4 | 221.3 | 223.3 | 221.4 | 36.29 | 36.363 | 36.31 | 98.12 | 47.6 | 0.999 | 50.05 | 24.195 | 0.064 | 17.61 | 24.659 | 728.2 | 728.2 | 717.8 | 717.8 | 721.4 | 721.4 | 721 | 721 | 722.8 | 722.8 | 723.9 | 723.9 | 718.1 | 718.1 | 720.2 | 720.2 | 725.4 | 725.4 | 720.2 | 720.2 | 3.22 | 0 | 0 | 3.15 | 3.26 | 0 | 0 | 3.19 | 3.29 | 0 | 0 | 3.16 | 3.24 | 0 | 3.29 | 0 | 0 | 3.16 | 3.3 | 0 | 17373.54 | 2022/04/19 05:20:44 | 2022/04/18 18:03:03 | 1757.6 | 1770.79 | 1768.16 | 1758.23 | 1800.66 | 1774.55 | 1774.83 | 1798.42 | 1761.87 | 1789.58 | 8772.02 | 17370.55 | 0 | 17754.69 | 0
2872 | VNM - Đà Nẵng - Nhà Máy | /BCG Energy | 1020C0058922/EM001020C0058922 | 2022-04-19 07:35:00 | 25.2 | 29.4 | 3.2 | N/A | 0.61 | 210.4 | Online | 1020C0058922/INVT_02 | Grid connected | 385.7 | 384 | 384.7 | 221.4 | 223.3 | 221.3 | 37.479 | 37.522 | 37.458 | 98.13 | 47.8 | 0.999 | 50.12 | 25.108 | 0.012 | 19.63 | 25.587 | 715 | 715 | 716.4 | 716.4 | 721.4 | 721.4 | 721 | 721 | 726.6 | 726.6 | 726 | 726 | 725.6 | 725.6 | 720.2 | 720.2 | 714.7 | 714.7 | 726.2 | 726.2 | 3.42 | 0 | 0 | 3.36 | 3.47 | 0 | 0 | 3.4 | 3.5 | 0 | 0 | 3.36 | 3.44 | 0 | 3.49 | 0 | 0 | 3.36 | 3.5 | 0 | 17375.56 | 2022/04/19 05:20:44 | 2022/04/18 18:03:03 | 1757.79 | 1770.98 | 1768.36 | 1758.42 | 1800.86 | 1774.74 | 1775.03 | 1798.61 | 1762.06 | 1789.78 | 8774.05 | 17372.58 | 0 | 17756.73 | 0
2873 | VNM - Đà Nẵng - Nhà Máy | /BCG Energy | 1020C0058922/EM001020C0058922 | 2022-04-19 07:40:00 | 25.6 | 30.3 | 1.3 | N/A | 0.677 | 251.9 | Online | 1020C0058922/INVT_02 | Grid connected | 384.4 | 382.7 | 383.4 | 220.4 | 223.2 | 221.1 | 44.509 | 44.656 | 44.584 | 98.16 | 48 | 0.999 | 50.11 | 29.633 | -0.309 | 21.85 | 30.189 | 720.7 | 720.7 | 720.1 | 720.1 | 721.5 | 721.5 | 720.9 | 720.9 | 726.9 | 726.9 | 720.8 | 720.8 | 720.6 | 720.6 | 714.4 | 714.4 | 719 | 719 | 720.2 | 720.2 | 4.06 | 0 | 0 | 3.98 | 4.08 | 0 | 0 | 4 | 4.1 | 0 | 0 | 3.99 | 4.06 | 0 | 4.12 | 0 | 0 | 3.99 | 4.14 | 0 | 17377.8 | 2022/04/19 05:20:44 | 2022/04/18 18:03:03 | 1758.03 | 1771.22 | 1768.6 | 1758.67 | 1801.1 | 1774.98 | 1775.27 | 1798.85 | 1762.29 | 1790.02 | 8776.29 | 17374.82 | 0 | 17759.03 | 0
2874 | VNM - Đà Nẵng - Nhà Máy | /BCG Energy | 1020C0058922/EM001020C0058922 | 2022-04-19 07:45:00 | 25.6 | 31.8 | 3.1 | N/A | 0.763 | 293.6 | Online | 1020C0058922/INVT_02 | Grid connected | 384.4 | 382.9 | 383.4 | 220.4 | 223.2 | 221.1 | 52.558 | 52.84 | 52.738 | 98.54 | 48.4 | 0.999 | 50.1 | 35.073 | -0.266 | 24.71 | 35.592 | 720.7 | 720.7 | 720.7 | 720.7 | 721.4 | 721.4 | 720.9 | 720.9 | 721 | 721 | 721.2 | 721.2 | 719.5 | 719.5 | 714.2 | 714.2 | 719.4 | 719.4 | 720 | 720 | 4.88 | 0 | 0 | 4.86 | 5.06 | 0 | 0 | 4.79 | 4.91 | 0 | 0 | 4.86 | 4.93 | 0 | 4.99 | 0 | 0 | 4.8 | 4.98 | 0 | 17380.64 | 2022/04/19 05:20:44 | 2022/04/18 18:03:03 | 1758.32 | 1771.5 | 1768.89 | 1758.95 | 1801.38 | 1775.27 | 1775.56 | 1799.14 | 1762.58 | 1790.32 | 8779.13 | 17377.66 | 0 | 17761.91 | 0
2875 | VNM - Đà Nẵng - Nhà Máy | /BCG Energy | 1020C0058922/EM001020C0058922 | 2022-04-19 07:50:00 | 26.1 | 31.8 | 2.5 | N/A | 0.84 | 242.6 | Online | 1020C0058922/INVT_02 | Grid connected | 382.3 | 381.9 | 382.5 | 220.4 | 222.1 | 220.1 | 43.388 | 43.618 | 43.559 | 98.56 | 48.8 | 0.999 | 50.11 | 28.797 | -0.026 | 27.31 | 29.224 | 714.7 | 714.7 | 714.7 | 714.7 | 721.4 | 721.4 | 715 | 715 | 715 | 715 | 719.3 | 719.3 | 710.7 | 710.7 | 708.2 | 708.2 | 709.4 | 709.4 | 708.2 | 708.2 | 4.18 | 0 | 0 | 4.01 | 4.22 | 0 | 0 | 4.11 | 4.06 | 0 | 0 | 4.01 | 4.28 | 0 | 4.14 | 0 | 0 | 4.16 | 4.28 | 0 | 17383.24 | 2022/04/19 05:20:44 | 2022/04/18 18:03:03 | 1758.58 | 1771.76 | 1769.16 | 1759.21 | 1801.64 | 1775.52 | 1775.82 | 1799.4 | 1762.84 | 1790.58 | 8781.7 | 17380.23 | 0 | 17764.53 | 0
2876 | VNM - Đà Nẵng - Nhà Máy | /BCG Energy | 1020C0058922/EM001020C0058922 | 2022-04-19 07:55:00 | 26 | 32.5 | 1.3 | N/A | 0.926 | 380 | Online | 1020C0058922/INVT_02 | Grid connected | 386.4 | 384 | 384.8 | 221.5 | 223.1 | 221.2 | 66.587 | 66.746 | 66.634 | 98.15 | 49.2 | 0.999 | 50.03 | 44.581 | 0.566 | 30.13 | 45.43 | 726.7 | 726.7 | 726.7 | 726.7 | 723.4 | 723.4 | 721 | 721 | 715 | 715 | 730.8 | 730.8 | 720.5 | 720.5 | 726.3 | 726.3 | 716.9 | 716.9 | 720.3 | 720.3 | 6.19 | 0 | 0 | 6.07 | 6.42 | 0 | 0 | 6.17 | 6.2 | 0 | 0 | 6.19 | 6.18 | 0 | 6.22 | 0 | 0 | 6.16 | 6.43 | 0 | 17386.06 | 2022/04/19 05:20:44 | 2022/04/18 18:03:03 | 1758.87 | 1772.05 | 1769.45 | 1759.5 | 1801.93 | 1775.82 | 1776.11 | 1799.68 | 1763.13 | 1790.88 | 8784.57 | 17383.1 | 0 | 17767.42 | 0
2877 | VNM - Đà Nẵng - Nhà Máy | /BCG Energy | 1020C0058922/EM001020C0058922 | 2022-04-19 08:00:00 | 26 | 33.4 | 1.9 | N/A | 1.034 | 311 | Online | 1020C0058922/INVT_02 | Grid connected | 384.2 | 383 | 382.7 | 220.5 | 223.1 | 221.2 | 54.7 | 54.841 | 54.739 | 98.51 | 49.8 | 0.999 | 50.18 | 36.359 | -0.009 | 33.64 | 36.905 | 715 | 715 | 716.5 | 716.5 | 709.4 | 709.4 | 721 | 721 | 714.4 | 714.4 | 703.2 | 703.2 | 720.5 | 720.5 | 719.4 | 719.4 | 719.4 | 719.4 | 714.2 | 714.2 | 5.16 | 0 | 0 | 5.04 | 5.22 | 0 | 0 | 5.03 | 5.06 | 0 | 0 | 5.1 | 5.19 | 0 | 5.11 | 0 | 0 | 5.05 | 5.17 | 0 | 17389.57 | 2022/04/19 05:20:44 | 2022/04/18 18:03:03 | 1759.22 | 1772.4 | 1769.81 | 1759.85 | 1802.29 | 1776.17 | 1776.46 | 1800.04 | 1763.49 | 1791.24 | 8788.1 | 17386.63 | 0 | 17770.97 | 0
2878 | VNM - Đà Nẵng - Nhà Máy | /BCG Energy | 1020C0058922/EM001020C0058922 | 2022-04-19 08:05:00 | 26 | 33.1 | 1.8 | N/A | 1.121 | 295.2 | Online | 1020C0058922/INVT_02 | Grid connected | 382.7 | 380.7 | 381.2 | 219.2 | 222.1 | 220.2 | 53.521 | 53.539 | 53.602 | 98.51 | 50.4 | 0.999 | 50.13 | 35.464 | -0.331 | 36.53 | 35.996 | 714.7 | 714.7 | 708.7 | 708.7 | 715.4 | 715.4 | 715 | 715 | 715 | 715 | 709.4 | 709.4 | 714.5 | 714.5 | 720.2 | 720.2 | 713.2 | 713.2 | 713.4 | 713.4 | 4.94 | 0 | 0 | 4.79 | 5.05 | 0 | 0 | 4.76 | 4.86 | 0 | 0 | 4.85 | 4.92 | 0 | 4.92 | 0 | 0 | 4.83 | 5 | 0 | 17392.46 | 2022/04/19 05:20:44 | 2022/04/18 18:03:03 | 1759.51 | 1772.68 | 1770.1 | 1760.14 | 1802.58 | 1776.46 | 1776.76 | 1800.33 | 1763.78 | 1791.54 | 8790.96 | 17389.49 | 0 | 17773.88 | 0
2879 | VNM - Đà Nẵng - Nhà Máy | /BCG Energy | 1020C0058922/EM001020C0058922 | 2022-04-19 08:10:00 | 26.8 | 35.3 | 1.9 | N/A | 1.241 | 402.8 | Online | 1020C0058922/INVT_02 | Grid connected | 383.1 | 381.8 | 382.2 | 220.2 | 221.1 | 219.1 | 69.25 | 69.481 | 69.332 | 98.58 | 50.2 | 0.999 | 50.11 | 45.935 | -1.476 | 40.31 | 46.602 | 708.7 | 708.7 | 708.7 | 708.7 | 711.1 | 711.1 | 709.8 | 709.8 | 715 | 715 | 694.1 | 694.1 | 710.7 | 710.7 | 708.2 | 708.2 | 710.2 | 710.2 | 702.2 | 702.2 | 6.51 | 0 | 0 | 6.44 | 6.6 | 0 | 0 | 6.51 | 6.5 | 0 | 0 | 6.84 | 6.56 | 0 | 6.71 | 0 | 0 | 6.66 | 6.84 | 0 | 17396.24 | 2022/04/19 05:20:44 | 2022/04/18 18:03:03 | 1759.89 | 1773.07 | 1770.49 | 1760.53 | 1802.96 | 1776.85 | 1777.14 | 1800.71 | 1764.16 | 1791.93 | 8794.74 | 17393.27 | 0 | 17777.73 | 0
2880 | VNM - Đà Nẵng - Nhà Máy | /BCG Energy | 1020C0058922/EM001020C0058922 | 2022-04-19 08:15:00 | 26.9 | 34.7 | 1.9 | N/A | 1.351 | 391.2 | Online | 1020C0058922/INVT_02 | Grid connected | 391.3 | 390.1 | 390.1 | 225.7 | 227.5 | 225 | 67.39 | 67.637 | 67.499 | 98.45 | 50.6 | 0.999 | 50.17 | 45.694 | -1.483 | 43.84 | 46.408 | 714.7 | 714.7 | 709.1 | 709.1 | 709.4 | 709.4 | 715 | 715 | 720.2 | 720.2 | 709.3 | 709.3 | 714.5 | 714.5 | 708.3 | 708.3 | 713.4 | 713.4 | 708.2 | 708.2 | 6.46 | 0 | 0 | 6.33 | 6.66 | 0 | 0 | 6.46 | 6.46 | 0 | 0 | 6.38 | 6.59 | 0 | 6.38 | 0 | 0 | 6.43 | 6.71 | 0 | 17399.77 | 2022/04/19 05:20:44 | 2022/04/18 18:03:03 | 1760.26 | 1773.42 | 1770.85 | 1760.88 | 1803.32 | 1777.21 | 1777.5 | 1801.07 | 1764.52 | 1792.29 | 8798.27 | 17396.8 | 0 | 17781.32 | 0
2881 | VNM - Đà Nẵng - Nhà Máy | /BCG Energy | 1020C0058922/EM001020C0058922 | 2022-04-19 08:20:00 | 26.6 | 34 | 0.8 | N/A | 1.463 | 337.2 | Online | 1020C0058922/INVT_02 | Grid connected | 391.8 | 390.8 | 390.5 | 224.6 | 226.6 | 225.1 | 59.733 | 59.915 | 59.81 | 98.44 | 51.6 | 0.999 | 50.16 | 40.488 | -1.119 | 47.55 | 41.092 | 708.7 | 708.7 | 708.7 | 708.7 | 709.4 | 709.4 | 714.9 | 714.9 | 715 | 715 | 710.4 | 710.4 | 708.5 | 708.5 | 710.1 | 710.1 | 701.4 | 701.4 | 708.2 | 708.2 | 5.81 | 0 | 0 | 5.65 | 5.79 | 0 | 0 | 5.62 | 5.89 | 0 | 0 | 5.75 | 5.89 | 0 | 5.74 | 0 | 0 | 5.78 | 5.84 | 0 | 17403.48 | 2022/04/19 05:20:44 | 2022/04/18 18:03:03 | 1760.63 | 1773.78 | 1771.23 | 1761.25 | 1803.7 | 1777.59 | 1777.88 | 1801.45 | 1764.9 | 1792.67 | 8801.98 | 17400.51 | 0 | 17785.08 | 0
2882 | VNM - Đà Nẵng - Nhà Máy | /BCG Energy | 1020C0058922/EM001020C0058922 | 2022-04-19 08:25:00 | 26.9 | 34.8 | 1.6 | N/A | 1.572 | 386.2 | Online | 1020C0058922/INVT_02 | Grid connected | 390.7 | 388.8 | 389.2 | 224.6 | 226.6 | 224.1 | 60.41 | 60.528 | 60.467 | 98.55 | 52.6 | 0.999 | 50.14 | 40.823 | -0.774 | 50.93 | 41.432 | 769.5 | 769.5 | 769.1 | 769.1 | 769 | 769 | 769.6 | 769.6 | 769.6 | 769.6 | 769.6 | 769.6 | 768.6 | 768.6 | 767.9 | 767.9 | 767.3 | 767.3 | 767.8 | 767.8 | 5.16 | 0 | 0 | 5.05 | 5.35 | 0 | 0 | 5.22 | 5.28 | 0 | 0 | 5.32 | 5.29 | 0 | 5.14 | 0 | 0 | 5.16 | 5.43 | 0 | 17406.86 | 2022/04/19 05:20:44 | 2022/04/18 18:03:03 | 1760.97 | 1774.13 | 1771.57 | 1761.6 | 1804.04 | 1777.93 | 1778.23 | 1801.8 | 1765.24 | 1793.02 | 8805.32 | 17403.85 | 0 | 17788.53 | 0
2883 | VNM - Đà Nẵng - Nhà Máy | /BCG Energy | 1020C0058922/EM001020C0058922 | 2022-04-19 08:30:00 | 27 | 35.7 | 1.2 | N/A | 1.689 | 433.6 | Online | 1020C0058922/INVT_02 | Grid connected | 393.1 | 391 | 391 | 225.6 | 227.6 | 225.2 | 72.142 | 72.347 | 72.142 | 98.15 | 52.2 | 0.999 | 50.15 | 49.054 | 0.472 | 54.69 | 49.975 | 738.7 | 738.7 | 737.2 | 737.2 | 736.2 | 736.2 | 737.4 | 737.4 | 737.1 | 737.1 | 740.4 | 740.4 | 736.5 | 736.5 | 737.3 | 737.3 | 733.7 | 733.7 | 741.5 | 741.5 | 6.66 | 0 | 0 | 6.71 | 6.84 | 0 | 0 | 6.69 | 6.87 | 0 | 0 | 6.72 | 6.92 | 0 | 6.72 | 0 | 0 | 6.87 | 6.91 | 0 | 17410.62 | 2022/04/19 05:20:44 | 2022/04/18 18:03:03 | 1761.35 | 1774.5 | 1771.96 | 1761.98 | 1804.42 | 1778.31 | 1778.61 | 1802.17 | 1765.62 | 1793.41 | 8809.12 | 17407.65 | 0 | 17792.33 | 0
2884 | VNM - Đà Nẵng - Nhà Máy | /BCG Energy | 1020C0058922/EM001020C0058922 | 2022-04-19 08:35:00 | 27.3 | 36.6 | 2.5 | N/A | 1.818 | 387.7 | Online | 1020C0058922/INVT_02 | Grid connected | 390.4 | 389.4 | 389.3 | 225.6 | 226.6 | 224.3 | 68.658 | 68.856 | 68.831 | 98.45 | 52.4 | 0.999 | 50.19 | 46.439 | 1.978 | 58.9 | 47.16 | 708 | 708 | 702.1 | 702.1 | 709.5 | 709.5 | 709.1 | 709.1 | 709 | 709 | 708.7 | 708.7 | 702.7 | 702.7 | 702.3 | 702.3 | 713 | 713 | 702.2 | 702.2 | 6.69 | 0 | 0 | 6.69 | 6.74 | 0 | 0 | 6.62 | 6.71 | 0 | 0 | 6.72 | 6.7 | 0 | 6.72 | 0 | 0 | 6.64 | 6.92 | 0 | 17414.83 | 2022/04/19 05:20:44 | 2022/04/18 18:03:03 | 1761.77 | 1774.92 | 1772.39 | 1762.4 | 1804.84 | 1778.74 | 1779.03 | 1802.6 | 1766.05 | 1793.84 | 8813.38 | 17411.91 | 0 | 17796.58 | 0
2885 | VNM - Đà Nẵng - Nhà Máy | /BCG Energy | 1020C0058922/EM001020C0058922 | 2022-04-19 08:40:00 | 27.5 | 35.4 | 1.9 | N/A | 1.933 | 379 | Online | 1020C0058922/INVT_02 | Grid connected | 390 | 388 | 388.4 | 224.5 | 226.6 | 223.4 | 67.023 | 67.212 | 67.034 | 98.49 | 53 | 0.999 | 50.17 | 45.191 | -0.296 | 62.68 | 45.898 | 702.7 | 702.7 | 702.7 | 702.7 | 707.7 | 707.7 | 709 | 709 | 709 | 709 | 709.2 | 709.2 | 703.9 | 703.9 | 703.9 | 703.9 | 707.4 | 707.4 | 702.5 | 702.5 | 6.49 | 0 | 0 | 6.48 | 6.54 | 0 | 0 | 6.42 | 6.51 | 0 | 0 | 6.3 | 6.5 | 0 | 6.52 | 0 | 0 | 6.42 | 6.49 | 0 | 17418.61 | 2022/04/19 05:20:44 | 2022/04/18 18:03:03 | 1762.17 | 1775.31 | 1772.77 | 1762.8 | 1805.24 | 1779.13 | 1779.42 | 1802.98 | 1766.43 | 1794.23 | 8817.15 | 17415.68 | 0 | 17800.48 | 0
2886 | VNM - Đà Nẵng - Nhà Máy | /BCG Energy | 1020C0058922/EM001020C0058922 | 2022-04-19 08:45:00 | 26.9 | 34.1 | 2.5 | N/A | 2.042 | 349.7 | Online | 1020C0058922/INVT_02 | Grid connected | 392.5 | 390.2 | 390.3 | 224.8 | 227.3 | 224.4 | 62.151 | 62.18 | 62.041 | 98.49 | 54.3 | 0.998 | 50.05 | 42.072 | -0.924 | 66.05 | 42.709 | 693.4 | 693.4 | 702.7 | 702.7 | 697.3 | 697.3 | 696.9 | 696.9 | 702.9 | 702.9 | 709.3 | 709.3 | 702.5 | 702.5 | 702.2 | 702.2 | 707.4 | 707.4 | 702.2 | 702.2 | 6.16 | 0 | 0 | 6.01 | 6.08 | 0 | 0 | 6.01 | 6.19 | 0 | 0 | 6.01 | 6.13 | 0 | 5.98 | 0 | 0 | 6.01 | 6.08 | 0 | 17421.98 | 2022/04/19 05:20:44 | 2022/04/18 18:03:03 | 1762.51 | 1775.64 | 1773.12 | 1763.13 | 1805.58 | 1779.48 | 1779.76 | 1803.32 | 1766.77 | 1794.57 | 8820.47 | 17419 | 0 | 17803.88 | 0
2887 | VNM - Đà Nẵng - Nhà Máy | /BCG Energy | 1020C0058922/EM001020C0058922 | 2022-04-19 08:50:00 | 27.3 | 34 | 1.7 | N/A | 2.141 | 312.7 | Online | 1020C0058922/INVT_02 | Grid connected | 391.4 | 390.4 | 390 | 224.8 | 227.3 | 224.2 | 55.425 | 55.384 | 55.304 | 98.49 | 53.9 | 0.998 | 49.98 | 37.45 | 0.341 | 69.37 | 38.008 | 704 | 704 | 702.6 | 702.6 | 709.4 | 709.4 | 709 | 709 | 708.9 | 708.9 | 709.3 | 709.3 | 708.5 | 708.5 | 708.2 | 708.2 | 707.4 | 707.4 | 708.2 | 708.2 | 5.52 | 0 | 0 | 5.38 | 5.44 | 0 | 0 | 5.37 | 5.35 | 0 | 0 | 5.38 | 5.46 | 0 | 5.37 | 0 | 0 | 5.39 | 5.44 | 0 | 17425.3 | 2022/04/19 05:20:44 | 2022/04/18 18:03:03 | 1762.84 | 1775.97 | 1773.46 | 1763.47 | 1805.91 | 1779.81 | 1780.09 | 1803.65 | 1767.1 | 1794.91 | 8823.79 | 17422.32 | 0 | 17807.21 | 0
2888 | VNM - Đà Nẵng - Nhà Máy | /BCG Energy | 1020C0058922/EM001020C0058922 | 2022-04-19 08:55:00 | 27 | 33.4 | 1.6 | N/A | 2.232 | 296.9 | Online | 1020C0058922/INVT_02 | Grid connected | 391.5 | 390.4 | 390.1 | 224.8 | 227 | 224.8 | 52.009 | 52.208 | 52.026 | 98.49 | 54.7 | 0.998 | 50.09 | 35.267 | 0.65 | 72.34 | 35.79 | 708.8 | 708.8 | 708.7 | 708.7 | 715.4 | 715.4 | 709 | 709 | 708.9 | 708.9 | 703.2 | 703.2 | 702.4 | 702.4 | 708.2 | 708.2 | 707.4 | 707.4 | 708.2 | 708.2 | 5.09 | 0 | 0 | 4.98 | 5.22 | 0 | 0 | 4.97 | 5.15 | 0 | 0 | 4.98 | 5.04 | 0 | 5.13 | 0 | 0 | 4.99 | 5.21 | 0 | 17428.3 | 2022/04/19 05:20:44 | 2022/04/18 18:03:03 | 1763.15 | 1776.28 | 1773.76 | 1763.78 | 1806.22 | 1780.11 | 1780.4 | 1803.95 | 1767.4 | 1795.22 | 8826.79 | 17425.32 | 0 | 17810.27 | 0
2889 | VNM - Đà Nẵng - Nhà Máy | /BCG Energy | 1020C0058922/EM001020C0058922 | 2022-04-19 09:00:00 | 27 | 33.1 | 2.9 | N/A | 2.323 | 317.4 | Online | 1020C0058922/INVT_02 | Grid connected | 391.5 | 390.4 | 390.1 | 224.8 | 227 | 224.8 | 55.422 | 55.406 | 55.298 | 98.49 | 55 | 0.998 | 50.11 | 37.623 | 0.448 | 75.33 | 38.185 | 714.7 | 714.7 | 708.6 | 708.6 | 714.2 | 714.2 | 716.1 | 716.1 | 715 | 715 | 715.2 | 715.2 | 709.3 | 709.3 | 713.1 | 713.1 | 706.9 | 706.9 | 708.5 | 708.5 | 5.3 | 0 | 0 | 5.19 | 5.43 | 0 | 0 | 5.17 | 5.13 | 0 | 0 | 5.19 | 5.26 | 0 | 5.36 | 0 | 0 | 5.21 | 5.43 | 0 | 17431.3 | 2022/04/19 05:20:44 | 2022/04/18 18:03:03 | 1763.45 | 1776.58 | 1774.07 | 1764.08 | 1806.52 | 1780.42 | 1780.7 | 1804.25 | 1767.71 | 1795.52 | 8829.79 | 17428.32 | 0 | 17813.3 | 0
2890 | VNM - Đà Nẵng - Nhà Máy | /BCG Energy | 1020C0058922/EM001020C0058922 | 2022-04-19 09:05:00 | 26.8 | 32.9 | 4.1 | N/A | 2.424 | 339.4 | Online | 1020C0058922/INVT_02 | Grid connected | 393.6 | 392.6 | 392.5 | 225.9 | 228 | 225.9 | 59.713 | 59.781 | 59.627 | 98.49 | 54.2 | 0.998 | 49.99 | 40.607 | -0.221 | 78.72 | 41.217 | 711 | 711 | 708.7 | 708.7 | 715.4 | 715.4 | 721 | 721 | 715 | 715 | 715.2 | 715.2 | 702.4 | 702.4 | 714.2 | 714.2 | 713.5 | 713.5 | 708.2 | 708.2 | 5.91 | 0 | 0 | 5.8 | 5.85 | 0 | 0 | 5.64 | 5.76 | 0 | 0 | 5.86 | 5.86 | 0 | 5.8 | 0 | 0 | 5.66 | 5.89 | 0 | 17434.65 | 2022/04/19 05:20:44 | 2022/04/18 18:03:03 | 1763.79 | 1776.91 | 1774.41 | 1764.41 | 1806.86 | 1780.76 | 1781.04 | 1804.59 | 1768.04 | 1795.87 | 8833.15 | 17431.68 | 0 | 17816.68 | 0
2891 | VNM - Đà Nẵng - Nhà Máy | /BCG Energy | 1020C0058922/EM001020C0058922 | 2022-04-19 09:10:00 | 27.1 | 33.1 | 2.8 | N/A | 2.524 | 333.2 | Online | 1020C0058922/INVT_02 | Grid connected | 394.7 | 393.5 | 393.6 | 227 | 229.1 | 225.9 | 58.353 | 58.541 | 58.559 | 98.49 | 54.2 | 0.998 | 50.11 | 39.939 | -0.487 | 82.03 | 40.535 | 713.6 | 713.6 | 708.6 | 708.6 | 715.4 | 715.4 | 714.9 | 714.9 | 714.9 | 714.9 | 715.2 | 715.2 | 708.4 | 708.4 | 714.2 | 714.2 | 713.4 | 713.4 | 714.2 | 714.2 | 5.71 | 0 | 0 | 5.6 | 5.65 | 0 | 0 | 5.64 | 5.56 | 0 | 0 | 5.66 | 5.66 | 0 | 5.6 | 0 | 0 | 5.66 | 5.69 | 0 | 17437.96 | 2022/04/19 05:20:44 | 2022/04/18 18:03:03 | 1764.12 | 1777.25 | 1774.75 | 1764.76 | 1807.19 | 1781.1 | 1781.38 | 1804.92 | 1768.37 | 1796.21 | 8836.46 | 17434.99 | 0 | 17820.05 | 0
2892 | VNM - Đà Nẵng - Nhà Máy | /BCG Energy | 1020C0058922/EM001020C0058922 | 2022-04-19 09:15:00 | 26.7 | 32.8 | 5.5 | N/A | 2.623 | 311.3 | Online | 1020C0058922/INVT_02 | Grid connected | 394.3 | 392.5 | 392.5 | 226.9 | 228.9 | 225.9 | 55.511 | 55.863 | 55.717 | 98.49 | 54.4 | 0.998 | 50.22 | 37.935 | 0.391 | 85.38 | 38.501 | 708.7 | 708.7 | 708.6 | 708.6 | 709.4 | 709.4 | 714.4 | 714.4 | 720.1 | 720.1 | 721.1 | 721.1 | 708.5 | 708.5 | 713.7 | 713.7 | 719.3 | 719.3 | 708.2 | 708.2 | 5.51 | 0 | 0 | 5.37 | 5.45 | 0 | 0 | 5.4 | 5.36 | 0 | 0 | 5.43 | 5.46 | 0 | 5.4 | 0 | 0 | 5.43 | 5.48 | 0 | 17441.31 | 2022/04/19 05:20:44 | 2022/04/18 18:03:03 | 1764.47 | 1777.58 | 1775.09 | 1765.09 | 1807.53 | 1781.44 | 1781.71 | 1805.26 | 1768.72 | 1796.55 | 8839.8 | 17438.33 | 0 | 17823.44 | 0
2893 | VNM - Đà Nẵng - Nhà Máy | /BCG Energy | 1020C0058922/EM001020C0058922 | 2022-04-19 09:20:00 | 27.1 | 32.4 | 1.3 | N/A | 2.705 | 249 | Online | 1020C0058922/INVT_02 | Grid connected | 393 | 391.8 | 391.6 | 225.9 | 227.9 | 225.9 | 43.93 | 44.048 | 43.975 | 98.49 | 55 | 0.998 | 50.14 | 29.856 | -0.043 | 88.12 | 30.295 | 711 | 711 | 714.6 | 714.6 | 711.1 | 711.1 | 710.6 | 710.6 | 710.9 | 710.9 | 704.4 | 704.4 | 708.4 | 708.4 | 706.6 | 706.6 | 707.4 | 707.4 | 708.1 | 708.1 | 4.39 | 0 | 0 | 4.13 | 4.4 | 0 | 0 | 4.24 | 4.28 | 0 | 0 | 4.23 | 4.39 | 0 | 4.32 | 0 | 0 | 4.23 | 4.48 | 0 | 17444.05 | 2022/04/19 05:20:44 | 2022/04/18 18:03:03 | 1764.75 | 1777.85 | 1775.38 | 1765.37 | 1807.81 | 1781.72 | 1781.99 | 1805.54 | 1768.99 | 1796.83 | 8842.54 | 17441.07 | 0 | 17826.23 | 0
2894 | VNM - Đà Nẵng - Nhà Máy | /BCG Energy | 1020C0058922/EM001020C0058922 | 2022-04-19 09:25:00 | 26.6 | 31.7 | 2.5 | N/A | 2.781 | 250.6 | Online | 1020C0058922/INVT_02 | Grid connected | 391.8 | 391.3 | 391.1 | 224.9 | 227.9 | 224.8 | 44.38 | 44.47 | 44.538 | 98.57 | 55.2 | 0.998 | 50.02 | 30.104 | 0.369 | 90.65 | 30.544 | 710.2 | 710.2 | 708.8 | 708.8 | 708.6 | 708.6 | 714.9 | 714.9 | 714.9 | 714.9 | 715.1 | 715.1 | 714.4 | 714.4 | 714.2 | 714.2 | 719.2 | 719.2 | 708.2 | 708.2 | 4.41 | 0 | 0 | 4.31 | 4.38 | 0 | 0 | 4.19 | 4.22 | 0 | 0 | 4.33 | 4.32 | 0 | 4.21 | 0 | 0 | 4.22 | 4.31 | 0 | 17446.58 | 2022/04/19 05:20:44 | 2022/04/18 18:03:03 | 1765.01 | 1778.11 | 1775.64 | 1765.63 | 1808.06 | 1781.98 | 1782.25 | 1805.79 | 1769.24 | 1797.09 | 8845.07 | 17443.6 | 0 | 17828.8 | 0
2895 | VNM - Đà Nẵng - Nhà Máy | /BCG Energy | 1020C0058922/EM001020C0058922 | 2022-04-19 09:30:00 | 26.7 | 31 | 1.2 | N/A | 2.849 | 206.7 | Online | 1020C0058922/INVT_02 | Grid connected | 391.4 | 390.2 | 390 | 224.7 | 227.7 | 225.1 | 36.587 | 36.682 | 36.628 | 98.57 | 55 | 0.998 | 49.96 | 24.699 | 0.194 | 92.93 | 25.045 | 708.7 | 708.7 | 708.6 | 708.6 | 711.7 | 711.7 | 708.9 | 708.9 | 712.4 | 712.4 | 716.8 | 716.8 | 708.4 | 708.4 | 710.5 | 710.5 | 715 | 715 | 708.2 | 708.2 | 3.59 | 0 | 0 | 3.5 | 3.73 | 0 | 0 | 3.57 | 3.59 | 0 | 0 | 3.5 | 3.68 | 0 | 3.59 | 0 | 0 | 3.58 | 3.7 | 0 | 17448.86 | 2022/04/19 05:20:44 | 2022/04/18 18:03:03 | 1765.24 | 1778.34 | 1775.87 | 1765.86 | 1808.29 | 1782.21 | 1782.48 | 1806.02 | 1769.48 | 1797.32 | 8847.34 | 17445.87 | 0 | 17831.11 | 0
2896 | VNM - Đà Nẵng - Nhà Máy | /BCG Energy | 1020C0058922/EM001020C0058922 | 2022-04-19 09:35:00 | 26.4 | 30.8 | 3.2 | N/A | 2.913 | 223.2 | Online | 1020C0058922/INVT_02 | Grid connected | 392.5 | 391.1 | 391.3 | 225.7 | 227.7 | 226.1 | 38.772 | 38.957 | 38.923 | 98.57 | 54.8 | 0.998 | 49.97 | 26.405 | 0.389 | 95.01 | 26.794 | 708.7 | 708.7 | 708.6 | 708.6 | 711.8 | 711.8 | 715 | 715 | 712.8 | 712.8 | 718.3 | 718.3 | 702.4 | 702.4 | 710.7 | 710.7 | 716.5 | 716.5 | 710.4 | 710.4 | 3.59 | 0 | 0 | 3.5 | 3.73 | 0 | 0 | 3.56 | 3.59 | 0 | 0 | 3.5 | 3.64 | 0 | 3.59 | 0 | 0 | 3.57 | 3.7 | 0 | 17450.94 | 2022/04/19 05:20:44 | 2022/04/18 18:03:03 | 1765.45 | 1778.54 | 1776.08 | 1766.06 | 1808.51 | 1782.42 | 1782.7 | 1806.23 | 1769.68 | 1797.54 | 8849.42 | 17447.95 | 0 | 17833.21 | 0
2897 | VNM - Đà Nẵng - Nhà Máy | /BCG Energy | 1020C0058922/EM001020C0058922 | 2022-04-19 09:40:00 | 26.6 | 31.1 | 1.3 | N/A | 2.988 | 282.9 | Online | 1020C0058922/INVT_02 | Grid connected | 391.9 | 390.6 | 390.7 | 224.7 | 227.6 | 225.1 | 49.469 | 49.774 | 49.693 | 98.57 | 54.6 | 0.998 | 50.05 | 33.687 | 0.099 | 97.47 | 34.176 | 714.9 | 714.9 | 714.7 | 714.7 | 720.7 | 720.7 | 714.9 | 714.9 | 721.3 | 721.3 | 721.2 | 721.2 | 714.5 | 714.5 | 713.5 | 713.5 | 719.5 | 719.5 | 716.4 | 716.4 | 4.61 | 0 | 0 | 4.56 | 4.77 | 0 | 0 | 4.59 | 4.61 | 0 | 0 | 4.57 | 4.67 | 0 | 4.63 | 0 | 0 | 4.66 | 4.76 | 0 | 17453.43 | 2022/04/19 05:20:44 | 2022/04/18 18:03:03 | 1765.7 | 1778.79 | 1776.34 | 1766.32 | 1808.76 | 1782.68 | 1782.95 | 1806.49 | 1769.93 | 1797.8 | 8851.92 | 17450.45 | 0 | 17835.76 | 0
2898 | VNM - Đà Nẵng - Nhà Máy | /BCG Energy | 1020C0058922/EM001020C0058922 | 2022-04-19 09:45:00 | 26.7 | 32.8 | 2.4 | N/A | 3.079 | 321.1 | Online | 1020C0058922/INVT_02 | Grid connected | 393.7 | 392.7 | 392.4 | 225.8 | 228.6 | 226.1 | 56.948 | 56.958 | 57.006 | 98.57 | 53.6 | 0.998 | 50.02 | 38.861 | 0.286 | 100.54 | 39.436 | 714.8 | 714.8 | 714.7 | 714.7 | 721.4 | 721.4 | 716.8 | 716.8 | 721 | 721 | 715.1 | 715.1 | 712.9 | 712.9 | 714.2 | 714.2 | 713.4 | 713.4 | 714.2 | 714.2 | 5.42 | 0 | 0 | 5.4 | 5.4 | 0 | 0 | 5.42 | 5.45 | 0 | 0 | 5.42 | 5.5 | 0 | 5.43 | 0 | 0 | 5.28 | 5.57 | 0 | 17456.47 | 2022/04/19 05:20:44 | 2022/04/18 18:03:03 | 1766.01 | 1779.1 | 1776.65 | 1766.62 | 1809.07 | 1782.98 | 1783.26 | 1806.79 | 1770.24 | 1798.11 | 8854.96 | 17453.49 | 0 | 17838.83 | 0
2899 | VNM - Đà Nẵng - Nhà Máy | /BCG Energy | 1020C0058922/EM001020C0058922 | 2022-04-19 09:50:00 | 26.6 | 33.1 | 2.2 | N/A | 3.178 | 331.5 | Online | 1020C0058922/INVT_02 | Grid connected | 393.1 | 391.7 | 391.9 | 225.8 | 227.4 | 225.1 | 58.503 | 58.602 | 58.607 | 98.57 | 53.6 | 0.998 | 50 | 39.855 | 0.145 | 103.82 | 40.446 | 720.1 | 720.1 | 708.6 | 708.6 | 715.3 | 715.3 | 708.9 | 708.9 | 709.8 | 709.8 | 711.2 | 711.2 | 714.4 | 714.4 | 715.5 | 715.5 | 717.5 | 717.5 | 714.2 | 714.2 | 5.62 | 0 | 0 | 5.61 | 5.61 | 0 | 0 | 5.42 | 5.65 | 0 | 0 | 5.62 | 5.5 | 0 | 5.63 | 0 | 0 | 5.48 | 5.57 | 0 | 17459.79 | 2022/04/19 05:20:44 | 2022/04/18 18:03:03 | 1766.34 | 1779.43 | 1776.99 | 1766.96 | 1809.4 | 1783.32 | 1783.59 | 1807.13 | 1770.57 | 1798.45 | 8858.28 | 17456.81 | 0 | 17842.18 | 0
2900 | VNM - Đà Nẵng - Nhà Máy | /BCG Energy | 1020C0058922/EM001020C0058922 | 2022-04-19 09:55:00 | 27 | 34 | 0.9 | N/A | 3.281 | 321.7 | Online | 1020C0058922/INVT_02 | Grid connected | 394 | 392.9 | 393 | 226.8 | 228.4 | 226.3 | 57.523 | 57.765 | 57.673 | 98.57 | 53.6 | 0.998 | 50.08 | 39.204 | -0.977 | 107.28 | 39.789 | 708.7 | 708.7 | 708.6 | 708.6 | 715.4 | 715.4 | 719.9 | 719.9 | 708.9 | 708.9 | 715.2 | 715.2 | 714.5 | 714.5 | 714.2 | 714.2 | 713.5 | 713.5 | 708.8 | 708.8 | 5.55 | 0 | 0 | 5.62 | 5.59 | 0 | 0 | 5.58 | 5.67 | 0 | 0 | 5.55 | 5.52 | 0 | 5.61 | 0 | 0 | 5.48 | 5.68 | 0 | 17463.21 | 2022/04/19 05:20:44 | 2022/04/18 18:03:03 | 1766.69 | 1779.77 | 1777.34 | 1767.31 | 1809.75 | 1783.67 | 1783.94 | 1807.47 | 1770.92 | 1798.8 | 8861.7 | 17460.23 | 0 | 17845.66 | 0
2901 | VNM - Đà Nẵng - Nhà Máy | /BCG Energy | 1020C0058922/EM001020C0058922 | 2022-04-19 10:00:00 | 27.3 | 33.5 | 1.4 | N/A | 3.37 | 295.3 | Online | 1020C0058922/INVT_02 | Grid connected | 391.6 | 390.7 | 391.1 | 225.7 | 227.4 | 225.3 | 52.29 | 52.411 | 52.445 | 98.57 | 54.6 | 0.998 | 50.09 | 35.576 | 0.053 | 110.28 | 36.106 | 708.7 | 708.7 | 710.5 | 710.5 | 715.4 | 715.4 | 712.2 | 712.2 | 709 | 709 | 715.3 | 715.3 | 708.5 | 708.5 | 702.2 | 702.2 | 719.4 | 719.4 | 714.2 | 714.2 | 4.94 | 0 | 0 | 4.82 | 4.95 | 0 | 0 | 4.9 | 4.97 | 0 | 0 | 4.89 | 5.05 | 0 | 4.95 | 0 | 0 | 4.83 | 5.05 | 0 | 17466.21 | 2022/04/19 05:20:44 | 2022/04/18 18:03:03 | 1766.99 | 1780.08 | 1777.65 | 1767.61 | 1810.05 | 1783.97 | 1784.25 | 1807.77 | 1771.23 | 1799.11 | 8864.71 | 17463.24 | 0 | 17848.71 | 0
2902 | VNM - Đà Nẵng - Nhà Máy | /BCG Energy | 1020C0058922/EM001020C0058922 | 2022-04-19 10:05:00 | 26.9 | 33.6 | 4.5 | N/A | 3.464 | 330.2 | Online | 1020C0058922/INVT_02 | Grid connected | 392.8 | 391.7 | 391.1 | 225.7 | 227.4 | 225.3 | 58.685 | 58.684 | 58.76 | 98.57 | 54.7 | 0.998 | 49.99 | 39.917 | -0.373 | 113.41 | 40.509 | 708.7 | 708.7 | 705.2 | 705.2 | 709.3 | 709.3 | 716.7 | 716.7 | 715 | 715 | 715.2 | 715.2 | 710.6 | 710.6 | 714.2 | 714.2 | 713.4 | 713.4 | 714.2 | 714.2 | 5.57 | 0 | 0 | 5.45 | 5.55 | 0 | 0 | 5.51 | 5.61 | 0 | 0 | 5.54 | 5.67 | 0 | 5.56 | 0 | 0 | 5.44 | 5.66 | 0 | 17469.34 | 2022/04/19 05:20:44 | 2022/04/18 18:03:03 | 1767.31 | 1780.39 | 1777.97 | 1767.92 | 1810.37 | 1784.29 | 1784.56 | 1808.09 | 1771.54 | 1799.43 | 8867.84 | 17466.37 | 0 | 17851.87 | 0
2903 | VNM - Đà Nẵng - Nhà Máy | /BCG Energy | 1020C0058922/EM001020C0058922 | 2022-04-19 10:10:00 | 27.1 | 34.2 | 4.4 | N/A | 3.573 | 407.2 | Online | 1020C0058922/INVT_02 | Grid connected | 393.8 | 391.7 | 392.2 | 226.7 | 228.4 | 225.3 | 72.152 | 72.367 | 72.168 | 98.47 | 54 | 0.998 | 50.03 | 49.192 | 0.549 | 117.06 | 49.957 | 708.7 | 708.7 | 714.5 | 714.5 | 715.4 | 715.4 | 715 | 715 | 715 | 715 | 715.1 | 715.1 | 708.7 | 708.7 | 708.1 | 708.1 | 707.5 | 707.5 | 715.2 | 715.2 | 6.87 | 0 | 0 | 6.78 | 7.06 | 0 | 0 | 6.83 | 6.94 | 0 | 0 | 6.81 | 6.87 | 0 | 6.88 | 0 | 0 | 6.9 | 6.92 | 0 | 17472.99 | 2022/04/19 05:20:44 | 2022/04/18 18:03:03 | 1767.68 | 1780.75 | 1778.34 | 1768.3 | 1810.74 | 1784.66 | 1784.93 | 1808.46 | 1771.9 | 1799.8 | 8871.54 | 17470.07 | 0 | 17855.56 | 0
2904 | VNM - Đà Nẵng - Nhà Máy | /BCG Energy | 1020C0058922/EM001020C0058922 | 2022-04-19 10:15:00 | 27.3 | 35.9 | 4 | N/A | 3.699 | 412.9 | Online | 1020C0058922/INVT_02 | Grid connected | 394.8 | 392.5 | 393.4 | 226.7 | 228.4 | 226.5 | 73.012 | 73.139 | 73.084 | 98.47 | 53.8 | 0.998 | 50.05 | 49.709 | -1.078 | 121.3 | 50.487 | 708.7 | 708.7 | 708.8 | 708.8 | 711.1 | 711.1 | 714.9 | 714.9 | 716.7 | 716.7 | 709.3 | 709.3 | 708.5 | 708.5 | 705.5 | 705.5 | 715.7 | 715.7 | 708.2 | 708.2 | 7.09 | 0 | 0 | 6.94 | 7.27 | 0 | 0 | 7.05 | 7.15 | 0 | 0 | 7.21 | 7.06 | 0 | 7.06 | 0 | 0 | 7.12 | 7.13 | 0 | 17477.23 | 2022/04/19 05:20:44 | 2022/04/18 18:03:03 | 1768.11 | 1781.19 | 1778.77 | 1768.73 | 1811.17 | 1785.1 | 1785.36 | 1808.88 | 1772.34 | 1800.24 | 8875.74 | 17474.27 | 0 | 17859.89 | 0
2905 | VNM - Đà Nẵng - Nhà Máy | /BCG Energy | 1020C0058922/EM001020C0058922 | 2022-04-19 10:20:00 | 27.3 | 35.2 | 4.4 | N/A | 3.816 | 367.1 | Online | 1020C0058922/INVT_02 | Grid connected | 394.9 | 392.8 | 393.6 | 226.7 | 229.4 | 226.8 | 64.131 | 64.315 | 64.203 | 98.47 | 54.2 | 0.998 | 50.09 | 43.816 | 0.135 | 125.19 | 44.483 | 702.7 | 702.7 | 702.7 | 702.7 | 706.3 | 706.3 | 709 | 709 | 707.7 | 707.7 | 709.3 | 709.3 | 708.4 | 708.4 | 706.6 | 706.6 | 703.6 | 703.6 | 708.2 | 708.2 | 6.27 | 0 | 0 | 6.31 | 6.43 | 0 | 0 | 6.4 | 6.32 | 0 | 0 | 6.32 | 6.24 | 0 | 6.21 | 0 | 0 | 6.19 | 6.45 | 0 | 17481.16 | 2022/04/19 05:20:44 | 2022/04/18 18:03:03 | 1768.51 | 1781.58 | 1779.17 | 1769.12 | 1811.57 | 1785.5 | 1785.76 | 1809.28 | 1772.73 | 1800.64 | 8879.62 | 17478.15 | 0 | 17863.86 | 0
2906 | VNM - Đà Nẵng - Nhà Máy | /BCG Energy | 1020C0058922/EM001020C0058922 | 2022-04-19 10:25:00 | 27.2 | 34.2 | 2.7 | N/A | 3.92 | 337.3 | Online | 1020C0058922/INVT_02 | Grid connected | 394.9 | 393.8 | 393.6 | 226.7 | 229.5 | 226.8 | 58.774 | 58.948 | 58.845 | 98.47 | 54.7 | 0.998 | 50.11 | 40.292 | 0.416 | 128.66 | 40.894 | 708.7 | 708.7 | 714.3 | 714.3 | 707.9 | 707.9 | 708.9 | 708.9 | 702.4 | 702.4 | 721.1 | 721.1 | 714.5 | 714.5 | 708.2 | 708.2 | 713.3 | 713.3 | 708.2 | 708.2 | 5.84 | 0 | 0 | 5.68 | 5.75 | 0 | 0 | 5.71 | 5.7 | 0 | 0 | 5.69 | 5.82 | 0 | 5.78 | 0 | 0 | 5.79 | 5.84 | 0 | 17484.59 | 2022/04/19 05:20:44 | 2022/04/18 18:03:03 | 1768.86 | 1781.92 | 1779.52 | 1769.48 | 1811.91 | 1785.84 | 1786.11 | 1809.62 | 1773.07 | 1800.99 | 8883.09 | 17481.62 | 0 | 17867.32 | 0
2907 | VNM - Đà Nẵng - Nhà Máy | /BCG Energy | 1020C0058922/EM001020C0058922 | 2022-04-19 10:30:00 | 27.3 | 34.5 | 5.1 | N/A | 4.029 | 383.1 | Online | 1020C0058922/INVT_02 | Grid connected | 396 | 393.7 | 393.8 | 227.7 | 229.5 | 226.8 | 66.815 | 67.213 | 66.914 | 98.47 | 54.9 | 0.998 | 50.09 | 45.828 | -1.083 | 132.24 | 46.54 | 714.7 | 714.7 | 708.6 | 708.6 | 711.7 | 711.7 | 715 | 715 | 711.2 | 711.2 | 715.2 | 715.2 | 714.5 | 714.5 | 712.1 | 712.1 | 713.4 | 713.4 | 702.9 | 702.9 | 6.49 | 0 | 0 | 6.32 | 6.43 | 0 | 0 | 6.37 | 6.3 | 0 | 0 | 6.33 | 6.45 | 0 | 6.41 | 0 | 0 | 6.43 | 6.48 | 0 | 17488.17 | 2022/04/19 05:20:44 | 2022/04/18 18:03:03 | 1769.22 | 1782.29 | 1779.89 | 1769.83 | 1812.27 | 1786.21 | 1786.47 | 1809.98 | 1773.44 | 1801.35 | 8886.68 | 17485.21 | 0 | 17870.95 | 0
2908 | VNM - Đà Nẵng - Nhà Máy | /BCG Energy | 1020C0058922/EM001020C0058922 | 2022-04-19 10:35:00 | 27 | 34.9 | 2.5 | N/A | 4.149 | 412.8 | Online | 1020C0058922/INVT_02 | Grid connected | 396 | 393.7 | 393.7 | 227.7 | 229.5 | 226.8 | 71.566 | 71.762 | 71.611 | 98.47 | 54.9 | 0.998 | 49.93 | 49.021 | 0.816 | 136.21 | 49.783 | 708.7 | 708.7 | 714.7 | 714.7 | 712 | 712 | 715 | 715 | 713.7 | 713.7 | 715.3 | 715.3 | 714.4 | 714.4 | 708.2 | 708.2 | 716.8 | 716.8 | 705.5 | 705.5 | 6.92 | 0 | 0 | 6.95 | 7.06 | 0 | 0 | 6.82 | 6.92 | 0 | 0 | 6.98 | 7.06 | 0 | 7.02 | 0 | 0 | 6.84 | 7.11 | 0 | 17492.14 | 2022/04/19 05:20:44 | 2022/04/18 18:03:03 | 1769.62 | 1782.68 | 1780.29 | 1770.24 | 1812.68 | 1786.61 | 1786.88 | 1810.38 | 1773.84 | 1801.76 | 8890.65 | 17489.18 | 0 | 17874.98 | 0
2909 | VNM - Đà Nẵng - Nhà Máy | /BCG Energy | 1020C0058922/EM001020C0058922 | 2022-04-19 10:40:00 | 27.9 | 35.2 | 1.4 | N/A | 4.27 | 376.1 | Online | 1020C0058922/INVT_02 | Grid connected | 395.9 | 394.4 | 394.2 | 227.7 | 229.5 | 226.8 | 65.357 | 65.56 | 65.397 | 98.47 | 54.9 | 0.998 | 50.03 | 44.719 | 0.687 | 140.2 | 45.395 | 708.8 | 708.8 | 707.7 | 707.7 | 707.7 | 707.7 | 709.3 | 709.3 | 708 | 708 | 708.6 | 708.6 | 707.9 | 707.9 | 702.3 | 702.3 | 707.4 | 707.4 | 702.3 | 702.3 | 6.31 | 0 | 0 | 6.3 | 6.46 | 0 | 0 | 6.38 | 6.27 | 0 | 0 | 6.51 | 6.36 | 0 | 6.39 | 0 | 0 | 6.42 | 6.42 | 0 | 17496.17 | 2022/04/19 05:20:44 | 2022/04/18 18:03:03 | 1770.04 | 1783.08 | 1780.7 | 1770.65 | 1813.09 | 1787.03 | 1787.28 | 1810.79 | 1774.24 | 1802.17 | 8894.67 | 17493.2 | 0 | 17879.07 | 0
2910 | VNM - Đà Nẵng - Nhà Máy | /BCG Energy | 1020C0058922/EM001020C0058922 | 2022-04-19 10:45:00 | 27 | 34.4 | 2 | N/A | 4.38 | 363.9 | Online | 1020C0058922/INVT_02 | Grid connected | 395.9 | 394.3 | 394.3 | 227.7 | 229.5 | 226.8 | 63.359 | 63.392 | 63.161 | 98.47 | 55.3 | 0.998 | 49.95 | 43.294 | 0.415 | 143.84 | 43.953 | 708.7 | 708.7 | 708.6 | 708.6 | 709.6 | 709.6 | 709 | 709 | 703.6 | 703.6 | 715.2 | 715.2 | 708.5 | 708.5 | 712.5 | 712.5 | 696.6 | 696.6 | 708.2 | 708.2 | 6.11 | 0 | 0 | 6.1 | 6.26 | 0 | 0 | 6.18 | 6.06 | 0 | 0 | 6.1 | 6.16 | 0 | 6.18 | 0 | 0 | 6.2 | 6.2 | 0 | 17499.77 | 2022/04/19 05:20:44 | 2022/04/18 18:03:03 | 1770.4 | 1783.44 | 1781.07 | 1771.01 | 1813.45 | 1787.39 | 1787.65 | 1811.15 | 1774.61 | 1802.54 | 8898.27 | 17496.8 | 0 | 17882.71 | 0
2911 | VNM - Đà Nẵng - Nhà Máy | /BCG Energy | 1020C0058922/EM001020C0058922 | 2022-04-19 10:50:00 | 27.1 | 35 | 2.6 | N/A | 4.499 | 407.9 | Online | 1020C0058922/INVT_02 | Grid connected | 399 | 396.4 | 396.6 | 228.7 | 230.5 | 228 | 70.737 | 70.795 | 70.76 | 98.47 | 55.3 | 0.998 | 50.05 | 48.699 | 1.057 | 147.83 | 49.456 | 708.7 | 708.7 | 708.6 | 708.6 | 707.9 | 707.9 | 714.9 | 714.9 | 711.2 | 711.2 | 709.2 | 709.2 | 708.5 | 708.5 | 711.4 | 711.4 | 707.5 | 707.5 | 704 | 704 | 6.99 | 0 | 0 | 6.92 | 7.09 | 0 | 0 | 6.84 | 6.96 | 0 | 0 | 7.02 | 7 | 0 | 6.88 | 0 | 0 | 6.82 | 7.11 | 0 | 17503.76 | 2022/04/19 05:20:44 | 2022/04/18 18:03:03 | 1770.8 | 1783.85 | 1781.48 | 1771.41 | 1813.86 | 1787.8 | 1788.05 | 1811.55 | 1775.01 | 1802.95 | 8902.22 | 17500.75 | 0 | 17886.76 | 0
2912 | VNM - Đà Nẵng - Nhà Máy | /BCG Energy | 1020C0058922/EM001020C0058922 | 2022-04-19 10:55:00 | 27.3 | 34 | 3.1 | N/A | 4.611 | 366.2 | Online | 1020C0058922/INVT_02 | Grid connected | 400 | 398 | 398.6 | 229.7 | 231.5 | 230 | 63.174 | 63.257 | 63.21 | 98.47 | 55.5 | 0.998 | 50.1 | 43.683 | -1.48 | 151.53 | 44.348 | 708.1 | 708.1 | 706.4 | 706.4 | 707.9 | 707.9 | 713.6 | 713.6 | 707.6 | 707.6 | 709.2 | 709.2 | 706.8 | 706.8 | 708.2 | 708.2 | 713.4 | 713.4 | 702.2 | 702.2 | 6.11 | 0 | 0 | 6.02 | 6.22 | 0 | 0 | 6.19 | 6.07 | 0 | 0 | 6.1 | 6.12 | 0 | 6.18 | 0 | 0 | 6.09 | 6.27 | 0 | 17507.46 | 2022/04/19 05:20:44 | 2022/04/18 18:03:03 | 1771.18 | 1784.22 | 1781.86 | 1771.8 | 1814.24 | 1788.18 | 1788.43 | 1811.92 | 1775.38 | 1803.33 | 8905.97 | 17504.5 | 0 | 17890.54 | 0
2913 | VNM - Đà Nẵng - Nhà Máy | /BCG Energy | 1020C0058922/EM001020C0058922 | 2022-04-19 11:00:00 | 27.1 | 34.4 | 4.2 | N/A | 4.721 | 340.3 | Online | 1020C0058922/INVT_02 | Grid connected | 398.1 | 396.6 | 397.2 | 228.6 | 231.3 | 227.8 | 59.024 | 59.155 | 59.005 | 98.47 | 55.5 | 0.998 | 50.07 | 40.617 | -0.266 | 155.13 | 41.223 | 708.7 | 708.7 | 703.8 | 703.8 | 707.8 | 707.8 | 714.5 | 714.5 | 719.5 | 719.5 | 714.2 | 714.2 | 707.9 | 707.9 | 714.2 | 714.2 | 707.4 | 707.4 | 708.2 | 708.2 | 5.89 | 0 | 0 | 5.79 | 5.99 | 0 | 0 | 5.76 | 5.87 | 0 | 0 | 5.87 | 5.87 | 0 | 5.71 | 0 | 0 | 5.8 | 5.84 | 0 | 17511.06 | 2022/04/19 05:20:44 | 2022/04/18 18:03:03 | 1771.55 | 1784.58 | 1782.22 | 1772.16 | 1814.6 | 1788.54 | 1788.79 | 1812.29 | 1775.75 | 1803.69 | 8909.6 | 17508.13 | 0 | 17894.17 | 0
2914 | VNM - Đà Nẵng - Nhà Máy | /BCG Energy | 1020C0058922/EM001020C0058922 | 2022-04-19 11:05:00 | 26.9 | 33.2 | 2 | N/A | 4.814 | 287.5 | Online | 1020C0058922/INVT_02 | Grid connected | 398.2 | 396.8 | 397.2 | 228.6 | 231.3 | 228.8 | 50.281 | 50.32 | 50.322 | 98.47 | 55.9 | 0.998 | 50.04 | 34.529 | -0.881 | 158.21 | 35.037 | 708.7 | 708.7 | 714.3 | 714.3 | 708.1 | 708.1 | 713.9 | 713.9 | 713.6 | 713.6 | 710.3 | 710.3 | 708.7 | 708.7 | 714.4 | 714.4 | 707.6 | 707.6 | 714.1 | 714.1 | 5.05 | 0 | 0 | 4.96 | 5.09 | 0 | 0 | 4.92 | 4.99 | 0 | 0 | 4.81 | 4.95 | 0 | 4.88 | 0 | 0 | 4.95 | 4.98 | 0 | 17514.17 | 2022/04/19 05:20:44 | 2022/04/18 18:03:03 | 1771.86 | 1784.9 | 1782.54 | 1772.47 | 1814.91 | 1788.87 | 1789.11 | 1812.61 | 1776.06 | 1804.01 | 8912.67 | 17511.2 | 0 | 17897.34 | 0
2915 | VNM - Đà Nẵng - Nhà Máy | /BCG Energy | 1020C0058922/EM001020C0058922 | 2022-04-19 11:10:00 | 27 | 32.6 | 4.2 | N/A | 4.897 | 265.1 | Online | 1020C0058922/INVT_02 | Grid connected | 400.2 | 399.1 | 398.3 | 229.5 | 232.4 | 229.6 | 45.733 | 45.862 | 45.841 | 98.57 | 56.5 | 0.998 | 50.16 | 31.599 | 0.218 | 161.01 | 32.06 | 708.7 | 708.7 | 712 | 712 | 719.9 | 719.9 | 713.2 | 713.2 | 713.6 | 713.6 | 715.2 | 715.2 | 710.5 | 710.5 | 714.2 | 714.2 | 719.4 | 719.4 | 714.2 | 714.2 | 4.65 | 0 | 0 | 4.54 | 4.67 | 0 | 0 | 4.52 | 4.59 | 0 | 0 | 4.6 | 4.54 | 0 | 4.46 | 0 | 0 | 4.53 | 4.56 | 0 | 17516.94 | 2022/04/19 05:20:44 | 2022/04/18 18:03:03 | 1772.14 | 1785.17 | 1782.82 | 1772.76 | 1815.19 | 1789.14 | 1789.39 | 1812.89 | 1776.33 | 1804.3 | 8915.43 | 17513.96 | 0 | 17900.13 | 0
2916 | VNM - Đà Nẵng - Nhà Máy | /BCG Energy | 1020C0058922/EM001020C0058922 | 2022-04-19 11:15:00 | 27.7 | 32.5 | 2.4 | N/A | 4.974 | 256.5 | Online | 1020C0058922/INVT_02 | Grid connected | 400.5 | 399.5 | 398.9 | 229.7 | 232.3 | 229.6 | 44.29 | 44.418 | 44.376 | 98.56 | 56.7 | 0.999 | 50.14 | 30.661 | -0.618 | 163.46 | 31.103 | 709.6 | 709.6 | 708.6 | 708.6 | 707.9 | 707.9 | 726.4 | 726.4 | 713.6 | 713.6 | 703.6 | 703.6 | 702.5 | 702.5 | 714.3 | 714.3 | 707.8 | 707.8 | 713.1 | 713.1 | 4.37 | 0 | 0 | 4.27 | 4.39 | 0 | 0 | 4.26 | 4.34 | 0 | 0 | 4.26 | 4.35 | 0 | 4.37 | 0 | 0 | 4.3 | 4.44 | 0 | 17519.39 | 2022/04/19 05:20:44 | 2022/04/18 18:03:03 | 1772.39 | 1785.41 | 1783.08 | 1773 | 1815.44 | 1789.39 | 1789.64 | 1813.13 | 1776.59 | 1804.55 | 8917.88 | 17516.41 | 0 | 17902.62 | 0
2917 | VNM - Đà Nẵng - Nhà Máy | /BCG Energy | 1020C0058922/EM001020C0058922 | 2022-04-19 11:20:00 | 26.9 | 32.2 | 3 | N/A | 5.049 | 257 | Online | 1020C0058922/INVT_02 | Grid connected | 403.7 | 401.6 | 401 | 230.7 | 234.5 | 232 | 43.211 | 43.248 | 43.126 | 98.55 | 56.5 | 0.999 | 50.19 | 30.185 | 0.174 | 165.96 | 30.626 | 713.8 | 713.8 | 723.8 | 723.8 | 722.4 | 722.4 | 728.9 | 728.9 | 728.2 | 728.2 | 725.3 | 725.3 | 718 | 718 | 717.6 | 717.6 | 721.5 | 721.5 | 713 | 713 | 4.17 | 0 | 0 | 4.07 | 4.19 | 0 | 0 | 4.04 | 4.13 | 0 | 0 | 4.26 | 4.15 | 0 | 4.16 | 0 | 0 | 4.08 | 4.24 | 0 | 17521.89 | 2022/04/19 05:20:44 | 2022/04/18 18:03:03 | 1772.65 | 1785.67 | 1783.33 | 1773.25 | 1815.7 | 1789.65 | 1789.89 | 1813.39 | 1776.84 | 1804.81 | 8920.38 | 17518.91 | 0 | 17905.18 | 0
2918 | VNM - Đà Nẵng - Nhà Máy | /BCG Energy | 1020C0058922/EM001020C0058922 | 2022-04-19 11:25:00 | 26.9 | 32.5 | 1.7 | N/A | 5.128 | 268.8 | Online | 1020C0058922/INVT_02 | Grid connected | 405 | 404 | 403.4 | 231.7 | 234.7 | 232 | 45.7 | 45.795 | 45.776 | 98.55 | 55.9 | 0.999 | 50.08 | 32.048 | -0.358 | 168.56 | 32.513 | 708.7 | 708.7 | 710.5 | 710.5 | 707.9 | 707.9 | 714.9 | 714.9 | 713.6 | 713.6 | 721.3 | 721.3 | 720.5 | 720.5 | 702.2 | 702.2 | 707.4 | 707.4 | 714.2 | 714.2 | 4.6 | 0 | 0 | 4.31 | 4.48 | 0 | 0 | 4.3 | 4.38 | 0 | 0 | 4.46 | 4.57 | 0 | 4.45 | 0 | 0 | 4.34 | 4.45 | 0 | 17524.49 | 2022/04/19 05:20:44 | 2022/04/18 18:03:03 | 1772.91 | 1785.93 | 1783.6 | 1773.52 | 1815.96 | 1789.91 | 1790.16 | 1813.65 | 1777.1 | 1805.07 | 8923.01 | 17521.54 | 0 | 17907.81 | 0
2919 | VNM - Đà Nẵng - Nhà Máy | /BCG Energy | 1020C0058922/EM001020C0058922 | 2022-04-19 11:30:00 | 27.7 | 32.9 | 2.3 | N/A | 5.214 | 275.6 | Online | 1020C0058922/INVT_02 | Grid connected | 402.4 | 401.1 | 400.1 | 230.7 | 233.7 | 231.1 | 47.418 | 47.695 | 47.525 | 98.55 | 55.1 | 0.999 | 49.98 | 33.014 | 0.105 | 171.4 | 33.497 | 708.7 | 708.7 | 710.4 | 710.4 | 714.7 | 714.7 | 715 | 715 | 713.6 | 713.6 | 713.7 | 713.7 | 714.5 | 714.5 | 708.2 | 708.2 | 713.4 | 713.4 | 710.5 | 710.5 | 4.87 | 0 | 0 | 4.72 | 4.88 | 0 | 0 | 4.71 | 4.8 | 0 | 0 | 4.72 | 4.75 | 0 | 4.68 | 0 | 0 | 4.75 | 4.88 | 0 | 17527.33 | 2022/04/19 05:20:44 | 2022/04/18 18:03:03 | 1773.2 | 1786.21 | 1783.89 | 1773.8 | 1816.25 | 1790.21 | 1790.44 | 1813.94 | 1777.39 | 1805.36 | 8925.82 | 17524.35 | 0 | 17910.69 | 0
2920 | VNM - Đà Nẵng - Nhà Máy | /BCG Energy | 1020C0058922/EM001020C0058922 | 2022-04-19 11:35:00 | 27.5 | 33.1 | 2.6 | N/A | 5.297 | 298.9 | Online | 1020C0058922/INVT_02 | Grid connected | 403.6 | 402.1 | 402 | 231.7 | 233.7 | 231.1 | 51.364 | 51.343 | 51.418 | 98.57 | 55.7 | 0.999 | 50.06 | 35.855 | -0.159 | 174.17 | 36.386 | 708.7 | 708.7 | 708.7 | 708.7 | 708.9 | 708.9 | 715 | 715 | 713.7 | 713.7 | 720.8 | 720.8 | 714.5 | 714.5 | 708.2 | 708.2 | 713.4 | 713.4 | 714.3 | 714.3 | 5.07 | 0 | 0 | 4.9 | 5.05 | 0 | 0 | 4.93 | 5.01 | 0 | 0 | 4.93 | 4.95 | 0 | 5.08 | 0 | 0 | 4.97 | 5.06 | 0 | 17530.1 | 2022/04/19 05:20:44 | 2022/04/18 18:03:03 | 1773.48 | 1786.48 | 1784.17 | 1774.08 | 1816.53 | 1790.48 | 1790.73 | 1814.22 | 1777.66 | 1805.65 | 8928.59 | 17527.12 | 0 | 17913.48 | 0
2921 | VNM - Đà Nẵng - Nhà Máy | /BCG Energy | 1020C0058922/EM001020C0058922 | 2022-04-19 11:40:00 | 27.3 | 34 | 3.3 | N/A | 5.392 | 362.5 | Online | 1020C0058922/INVT_02 | Grid connected | 401.9 | 400.7 | 400.4 | 230.8 | 233.2 | 230.5 | 52.694 | 52.783 | 52.689 | 98.55 | 55.7 | 0.999 | 50.14 | 36.628 | -0.211 | 177.22 | 37.197 | 783.3 | 783.3 | 783 | 783 | 783.8 | 783.8 | 784 | 784 | 784 | 784 | 784 | 784 | 783.4 | 783.4 | 782.7 | 782.7 | 782.1 | 782.1 | 782.6 | 782.6 | 4.64 | 0 | 0 | 4.49 | 4.84 | 0 | 0 | 4.72 | 4.81 | 0 | 0 | 4.74 | 4.75 | 0 | 4.68 | 0 | 0 | 4.73 | 4.85 | 0 | 17533.15 | 2022/04/19 05:20:44 | 2022/04/18 18:03:03 | 1773.78 | 1786.79 | 1784.49 | 1774.39 | 1816.83 | 1790.79 | 1791.03 | 1814.52 | 1777.97 | 1805.96 | 8931.64 | 17530.17 | 0 | 17916.55 | 0
2922 | VNM - Đà Nẵng - Nhà Máy | /BCG Energy | 1020C0058922/EM001020C0058922 | 2022-04-19 11:45:00 | 28.1 | 36.1 | 2.1 | N/A | 5.512 | 392.7 | Online | 1020C0058922/INVT_02 | Grid connected | 403.2 | 400.6 | 400.4 | 231.8 | 234.2 | 230.5 | 67.856 | 67.946 | 67.763 | 98.46 | 54.3 | 0.999 | 50.03 | 47.164 | -0.865 | 181.15 | 47.897 | 708.7 | 708.7 | 708.7 | 708.7 | 711.3 | 711.3 | 706.1 | 706.1 | 713.8 | 713.8 | 721.5 | 721.5 | 708.4 | 708.4 | 708.2 | 708.2 | 713.5 | 713.5 | 708.2 | 708.2 | 6.73 | 0 | 0 | 6.66 | 6.88 | 0 | 0 | 6.78 | 6.82 | 0 | 0 | 6.62 | 6.78 | 0 | 6.78 | 0 | 0 | 6.68 | 6.9 | 0 | 17537.08 | 2022/04/19 05:20:44 | 2022/04/18 18:03:03 | 1774.18 | 1787.19 | 1784.89 | 1774.79 | 1817.23 | 1791.2 | 1791.44 | 1814.92 | 1778.36 | 1806.36 | 8935.58 | 17534.11 | 0 | 17920.56 | 0
2923 | VNM - Đà Nẵng - Nhà Máy | /BCG Energy | 1020C0058922/EM001020C0058922 | 2022-04-19 11:50:00 | 28.3 | 35.9 | 2.5 | N/A | 5.623 | 369.4 | Online | 1020C0058922/INVT_02 | Grid connected | 402.9 | 401.3 | 401.6 | 230.8 | 234 | 231.5 | 62.757 | 63.121 | 62.79 | 98.46 | 54.7 | 0.999 | 50.07 | 43.829 | -0.483 | 184.83 | 44.496 | 703.8 | 703.8 | 699.2 | 699.2 | 706.2 | 706.2 | 713.2 | 713.2 | 712.2 | 712.2 | 709.1 | 709.1 | 708.4 | 708.4 | 708.2 | 708.2 | 701.4 | 701.4 | 708.2 | 708.2 | 6.3 | 0 | 0 | 6.18 | 6.23 | 0 | 0 | 6.12 | 6.09 | 0 | 0 | 6.15 | 6.15 | 0 | 6.17 | 0 | 0 | 6.23 | 6.24 | 0 | 17540.76 | 2022/04/19 05:20:44 | 2022/04/18 18:03:03 | 1774.55 | 1787.55 | 1785.26 | 1775.16 | 1817.6 | 1791.57 | 1791.81 | 1815.29 | 1778.74 | 1806.74 | 8939.3 | 17537.83 | 0 | 17924.27 | 0
2924 | VNM - Đà Nẵng - Nhà Máy | /BCG Energy | 1020C0058922/EM001020C0058922 | 2022-04-19 11:55:00 | 27.7 | 35.6 | 1.6 | N/A | 5.727 | 330.9 | Online | 1020C0058922/INVT_02 | Grid connected | 402 | 401 | 400.8 | 230.7 | 234 | 230.5 | 56.59 | 56.697 | 56.674 | 98.46 | 55.1 | 0.999 | 50.15 | 39.404 | -0.444 | 188.3 | 39.987 | 702.7 | 702.7 | 703.7 | 703.7 | 708.1 | 708.1 | 709 | 709 | 707.7 | 707.7 | 703.9 | 703.9 | 702.2 | 702.2 | 702 | 702 | 706.7 | 706.7 | 702.2 | 702.2 | 5.65 | 0 | 0 | 5.52 | 5.61 | 0 | 0 | 5.65 | 5.65 | 0 | 0 | 5.49 | 5.69 | 0 | 5.52 | 0 | 0 | 5.58 | 5.81 | 0 | 17544.23 | 2022/04/19 05:20:44 | 2022/04/18 18:03:03 | 1774.91 | 1787.91 | 1785.62 | 1775.52 | 1817.96 | 1791.93 | 1792.17 | 1815.64 | 1779.09 | 1807.09 | 8942.72 | 17541.25 | 0 | 17927.84 | 0
2925 | VNM - Đà Nẵng - Nhà Máy | /BCG Energy | 1020C0058922/EM001020C0058922 | 2022-04-19 12:00:00 | 27.6 | 35.6 | 1.8 | N/A | 5.835 | 405 | Online | 1020C0058922/INVT_02 | Grid connected | 403.1 | 401 | 400.9 | 231.8 | 234 | 230.5 | 68.837 | 69.324 | 69.039 | 98.51 | 55.1 | 0.999 | 50.09 | 48.176 | 0.988 | 191.87 | 48.911 | 701.3 | 701.3 | 702.4 | 702.4 | 701.9 | 701.9 | 709 | 709 | 701.7 | 701.7 | 709.2 | 709.2 | 708.5 | 708.5 | 708.2 | 708.2 | 707.4 | 707.4 | 708.2 | 708.2 | 6.89 | 0 | 0 | 6.87 | 6.99 | 0 | 0 | 6.72 | 6.9 | 0 | 0 | 6.83 | 6.76 | 0 | 6.87 | 0 | 0 | 6.68 | 6.94 | 0 | 17547.8 | 2022/04/19 05:20:44 | 2022/04/18 18:03:03 | 1775.27 | 1788.26 | 1785.98 | 1775.88 | 1818.32 | 1792.29 | 1792.53 | 1816 | 1779.44 | 1807.46 | 8946.3 | 17544.83 | 0 | 17931.43 | 0
2926 | VNM - Đà Nẵng - Nhà Máy | /BCG Energy | 1020C0058922/EM001020C0058922 | 2022-04-19 12:05:00 | 28.1 | 36.4 | 1.3 | N/A | 5.956 | 376.1 | Online | 1020C0058922/INVT_02 | Grid connected | 402.7 | 400.8 | 401.1 | 230.8 | 234.1 | 230.5 | 64.543 | 64.838 | 64.814 | 98.51 | 55.1 | 0.999 | 50.19 | 45.017 | -0.736 | 195.85 | 45.703 | 702.7 | 702.7 | 702.7 | 702.7 | 701.9 | 701.9 | 706.1 | 706.1 | 701.7 | 701.7 | 711.4 | 711.4 | 706 | 706 | 708.2 | 708.2 | 711.3 | 711.3 | 706.8 | 706.8 | 6.49 | 0 | 0 | 6.43 | 6.53 | 0 | 0 | 6.51 | 6.46 | 0 | 0 | 6.43 | 6.55 | 0 | 6.4 | 0 | 0 | 6.4 | 6.69 | 0 | 17551.82 | 2022/04/19 05:20:44 | 2022/04/18 18:03:03 | 1775.68 | 1788.66 | 1786.39 | 1776.28 | 1818.72 | 1792.69 | 1792.93 | 1816.4 | 1779.86 | 1807.87 | 8950.32 | 17548.85 | 0 | 17935.48 | 0
2927 | VNM - Đà Nẵng - Nhà Máy | /BCG Energy | 1020C0058922/EM001020C0058922 | 2022-04-19 12:10:00 | 28.1 | 36.1 | 1.7 | N/A | 6.066 | 365.8 | Online | 1020C0058922/INVT_02 | Grid connected | 402.8 | 400.9 | 400.9 | 231.8 | 234.1 | 230.6 | 61.905 | 62.175 | 62.008 | 98.51 | 55.3 | 0.999 | 49.97 | 43.212 | -0.714 | 199.51 | 43.865 | 702 | 702 | 696.6 | 696.6 | 707.9 | 707.9 | 707.5 | 707.5 | 707.6 | 707.6 | 705.2 | 705.2 | 706.7 | 706.7 | 702.2 | 702.2 | 705.5 | 705.5 | 705.2 | 705.2 | 6.09 | 0 | 0 | 6.02 | 6.11 | 0 | 0 | 6.1 | 6.05 | 0 | 0 | 6.01 | 6.12 | 0 | 6.19 | 0 | 0 | 6.2 | 6.27 | 0 | 17555.44 | 2022/04/19 05:20:44 | 2022/04/18 18:03:03 | 1776.04 | 1789.03 | 1786.76 | 1776.65 | 1819.09 | 1793.07 | 1793.3 | 1816.77 | 1780.22 | 1808.24 | 8953.94 | 17552.47 | 0 | 17939.17 | 0
2928 | VNM - Đà Nẵng - Nhà Máy | /BCG Energy | 1020C0058922/EM001020C0058922 | 2022-04-19 12:15:00 | 27.3 | 35.9 | 1.7 | N/A | 6.182 | 352.9 | Online | 1020C0058922/INVT_02 | Grid connected | 402.6 | 400.7 | 400.7 | 230.8 | 233.1 | 230.7 | 60.901 | 61.03 | 60.982 | 98.51 | 55.5 | 0.999 | 50.03 | 42.281 | 0.072 | 203.28 | 42.916 | 708.6 | 708.6 | 702.6 | 702.6 | 701.8 | 701.8 | 703.1 | 703.1 | 701.7 | 701.7 | 702.4 | 702.4 | 708.3 | 708.3 | 702.1 | 702.1 | 701.9 | 701.9 | 706.7 | 706.7 | 6.09 | 0 | 0 | 6.03 | 6.15 | 0 | 0 | 6.1 | 6.04 | 0 | 0 | 6.23 | 6.08 | 0 | 6.1 | 0 | 0 | 6.14 | 6.09 | 0 | 17559.21 | 2022/04/19 05:20:44 | 2022/04/18 18:03:03 | 1776.43 | 1789.41 | 1787.14 | 1777.03 | 1819.47 | 1793.45 | 1793.68 | 1817.14 | 1780.6 | 1808.62 | 8957.71 | 17556.24 | 0 | 17942.97 | 0
2929 | VNM - Đà Nẵng - Nhà Máy | /BCG Energy | 1020C0058922/EM001020C0058922 | 2022-04-19 12:20:00 | 27.8 | 35.5 | 2.8 | N/A | 6.287 | 357.7 | Online | 1020C0058922/INVT_02 | Grid connected | 401.3 | 399.8 | 400.2 | 230.8 | 233 | 229.6 | 61.052 | 61.175 | 61.052 | 98.51 | 55.7 | 0.999 | 50.03 | 42.475 | 0.202 | 206.8 | 43.118 | 700.3 | 700.3 | 702.6 | 702.6 | 702 | 702 | 709 | 709 | 701.7 | 701.7 | 704.5 | 704.5 | 702.5 | 702.5 | 702.3 | 702.3 | 702.6 | 702.6 | 702.2 | 702.2 | 6.09 | 0 | 0 | 6.03 | 6.15 | 0 | 0 | 6.09 | 6.06 | 0 | 0 | 5.99 | 6.08 | 0 | 6.09 | 0 | 0 | 5.91 | 6.09 | 0 | 17562.73 | 2022/04/19 05:20:44 | 2022/04/18 18:03:03 | 1776.79 | 1789.76 | 1787.5 | 1777.39 | 1819.83 | 1793.8 | 1794.03 | 1817.5 | 1780.96 | 1808.98 | 8961.23 | 17559.76 | 0 | 17946.54 | 0
2930 | VNM - Đà Nẵng - Nhà Máy | /BCG Energy | 1020C0058922/EM001020C0058922 | 2022-04-19 12:25:00 | 27.5 | 35 | 2.1 | N/A | 6.4 | 411.3 | Online | 1020C0058922/INVT_02 | Grid connected | 403.8 | 401.9 | 402 | 231.8 | 234.2 | 231.6 | 69.545 | 69.861 | 69.705 | 98.51 | 55.7 | 0.999 | 50.03 | 48.626 | -1.748 | 210.51 | 49.386 | 700.8 | 700.8 | 696.7 | 696.7 | 708 | 708 | 709 | 709 | 707.6 | 707.6 | 709.1 | 709.1 | 711.8 | 711.8 | 708.2 | 708.2 | 710.5 | 710.5 | 712.2 | 712.2 | 6.91 | 0 | 0 | 6.94 | 6.83 | 0 | 0 | 6.74 | 6.91 | 0 | 0 | 6.85 | 6.93 | 0 | 6.78 | 0 | 0 | 6.83 | 6.94 | 0 | 17566.44 | 2022/04/19 05:20:44 | 2022/04/18 18:03:03 | 1777.16 | 1790.13 | 1787.88 | 1777.77 | 1820.21 | 1794.18 | 1794.42 | 1817.87 | 1781.33 | 1809.36 | 8964.99 | 17563.52 | 0 | 17950.31 | 0
2931 | VNM - Đà Nẵng - Nhà Máy | /BCG Energy | 1020C0058922/EM001020C0058922 | 2022-04-19 12:30:00 | 27.3 | 36.1 | 1.7 | N/A | 6.53 | 476.3 | Online | 1020C0058922/INVT_02 | Grid connected | 402.7 | 400.5 | 401 | 231.8 | 233.3 | 230.6 | 80.511 | 80.968 | 80.548 | 98.51 | 55.5 | 0.999 | 50.05 | 56.194 | -0.767 | 214.81 | 57.091 | 702.6 | 702.6 | 700.4 | 700.4 | 697.1 | 697.1 | 708.9 | 708.9 | 707.6 | 707.6 | 709.3 | 709.3 | 696.5 | 696.5 | 707 | 707 | 713.4 | 713.4 | 702.2 | 702.2 | 7.99 | 0 | 0 | 8 | 8.2 | 0 | 0 | 8.04 | 7.98 | 0 | 0 | 7.93 | 8.04 | 0 | 7.84 | 0 | 0 | 8 | 8.06 | 0 | 17570.74 | 2022/04/19 05:20:44 | 2022/04/18 18:03:03 | 1777.59 | 1790.57 | 1788.32 | 1778.2 | 1820.64 | 1794.62 | 1794.86 | 1818.3 | 1781.76 | 1809.8 | 8969.2 | 17567.73 | 0 | 17954.66 | 0
2932 | VNM - Đà Nẵng - Nhà Máy | /BCG Energy | 1020C0058922/EM001020C0058922 | 2022-04-19 12:35:00 | 28.1 | 38.1 | 0.5 | N/A | 6.687 | 542.2 | Online | 1020C0058922/INVT_02 | Grid connected | 403.9 | 401.5 | 402 | 231.8 | 233.3 | 230.6 | 89.537 | 89.832 | 89.436 | 98.41 | 55.3 | 0.999 | 50.04 | 62.574 | -0.444 | 219.85 | 63.578 | 697.3 | 697.3 | 697.4 | 697.4 | 701.9 | 701.9 | 714.7 | 714.7 | 701.6 | 701.6 | 703 | 703 | 696.4 | 696.4 | 702.3 | 702.3 | 701.4 | 701.4 | 696.3 | 696.3 | 8.84 | 0 | 0 | 8.9 | 9.09 | 0 | 0 | 8.9 | 8.81 | 0 | 0 | 9.02 | 8.93 | 0 | 8.95 | 0 | 0 | 9.07 | 9.21 | 0 | 17575.78 | 2022/04/19 05:20:44 | 2022/04/18 18:03:03 | 1778.11 | 1791.07 | 1788.83 | 1778.71 | 1821.15 | 1795.14 | 1795.36 | 1818.81 | 1782.28 | 1810.32 | 8974.3 | 17572.83 | 0 | 17959.78 | 0
2933 | VNM - Đà Nẵng - Nhà Máy | /BCG Energy | 1020C0058922/EM001020C0058922 | 2022-04-19 12:40:00 | 28.4 | 41.1 | 2.6 | N/A | 6.889 | 615.2 | Online | 1020C0058922/INVT_02 | Grid connected | 403.8 | 401.5 | 401.9 | 232.8 | 233.4 | 230.6 | 103.374 | 103.908 | 103.427 | 98.34 | 55.5 | 0.999 | 50.02 | 72.191 | -0.804 | 226.19 | 73.403 | 684.7 | 684.7 | 690.5 | 690.5 | 698.2 | 698.2 | 702.8 | 702.8 | 695.6 | 695.6 | 697.1 | 697.1 | 696.4 | 696.4 | 690.2 | 690.2 | 689.4 | 689.4 | 690.2 | 690.2 | 10.59 | 0 | 0 | 10.59 | 10.71 | 0 | 0 | 10.46 | 10.4 | 0 | 0 | 10.4 | 10.37 | 0 | 10.53 | 0 | 0 | 10.32 | 10.61 | 0 | 17582.12 | 2022/04/19 05:20:44 | 2022/04/18 18:03:03 | 1778.74 | 1791.7 | 1789.47 | 1779.36 | 1821.79 | 1795.78 | 1796.01 | 1819.46 | 1782.92 | 1810.97 | 8980.72 | 17579.25 | 0 | 17966.2 | 0
2934 | VNM - Đà Nẵng - Nhà Máy | /BCG Energy | 1020C0058922/EM001020C0058922 | 2022-04-19 12:45:00 | 27.9 | 40.2 | 1.4 | N/A | 7.063 | 546.2 | Online | 1020C0058922/INVT_02 | Grid connected | 402.8 | 400.5 | 400.7 | 231.7 | 233.4 | 230.6 | 91.321 | 91.661 | 91.398 | 98.44 | 56.7 | 0.999 | 50.02 | 63.499 | -1.257 | 231.84 | 64.525 | 690.7 | 690.7 | 686.7 | 686.7 | 694.9 | 694.9 | 697 | 697 | 690.5 | 690.5 | 685.4 | 685.4 | 684.5 | 684.5 | 691.2 | 691.2 | 689.5 | 689.5 | 690.1 | 690.1 | 9.42 | 0 | 0 | 9.25 | 9.35 | 0 | 0 | 9.34 | 9.34 | 0 | 0 | 9.32 | 9.39 | 0 | 9.19 | 0 | 0 | 9.08 | 9.29 | 0 | 17587.77 | 2022/04/19 05:20:44 | 2022/04/18 18:03:03 | 1779.32 | 1792.27 | 1790.05 | 1779.93 | 1822.37 | 1796.35 | 1796.59 | 1820.03 | 1783.49 | 1811.55 | 8986.29 | 17584.82 | 0 | 17971.95 | 0
2935 | VNM - Đà Nẵng - Nhà Máy | /BCG Energy | 1020C0058922/EM001020C0058922 | 2022-04-19 12:50:00 | 27.9 | 39 | 2.7 | N/A | 7.222 | 496.6 | Online | 1020C0058922/INVT_02 | Grid connected | 401.2 | 399.9 | 400 | 230.7 | 232.3 | 229.6 | 84.048 | 84.308 | 84.106 | 98.44 | 57.5 | 0.999 | 50.03 | 58.424 | 0.095 | 236.98 | 59.362 | 685.4 | 685.4 | 691.4 | 691.4 | 689.7 | 689.7 | 691.2 | 691.2 | 695.7 | 695.7 | 691.3 | 691.3 | 690.4 | 690.4 | 690.2 | 690.2 | 695.4 | 695.4 | 690.2 | 690.2 | 8.52 | 0 | 0 | 8.62 | 8.5 | 0 | 0 | 8.48 | 8.37 | 0 | 0 | 8.51 | 8.47 | 0 | 8.52 | 0 | 0 | 8.41 | 8.64 | 0 | 17592.97 | 2022/04/19 05:20:44 | 2022/04/18 18:03:03 | 1779.85 | 1792.8 | 1790.58 | 1780.46 | 1822.89 | 1796.89 | 1797.11 | 1820.55 | 1784.02 | 1812.08 | 8991.48 | 17590.01 | 0 | 17977.23 | 0
2936 | VNM - Đà Nẵng - Nhà Máy | /BCG Energy | 1020C0058922/EM001020C0058922 | 2022-04-19 12:55:00 | 27.8 | 38 | 3.6 | N/A | 7.365 | 457.2 | Online | 1020C0058922/INVT_02 | Grid connected | 398.8 | 395.9 | 397.1 | 229.3 | 231.3 | 228.6 | 78.549 | 78.581 | 78.428 | 98.44 | 58.1 | 0.999 | 50 | 53.99 | -0.824 | 241.69 | 54.834 | 696.7 | 696.7 | 696.7 | 696.7 | 695.9 | 695.9 | 696.8 | 696.8 | 699.3 | 699.3 | 697.3 | 697.3 | 696.5 | 696.5 | 694.1 | 694.1 | 695.4 | 695.4 | 696.2 | 696.2 | 7.88 | 0 | 0 | 7.76 | 7.89 | 0 | 0 | 7.82 | 7.76 | 0 | 0 | 7.89 | 7.78 | 0 | 7.91 | 0 | 0 | 7.78 | 8.01 | 0 | 17597.62 | 2022/04/19 05:20:44 | 2022/04/18 18:03:03 | 1780.33 | 1793.27 | 1791.05 | 1780.94 | 1823.36 | 1797.35 | 1797.58 | 1821.02 | 1784.48 | 1812.55 | 8996.08 | 17594.61 | 0 | 17981.93 | 0
2937 | VNM - Đà Nẵng - Nhà Máy | /BCG Energy | 1020C0058922/EM001020C0058922 | 2022-04-19 13:00:00 | 28.6 | 37.6 | 1.6 | N/A | 7.503 | 466.8 | Online | 1020C0058922/INVT_02 | Grid connected | 399.8 | 397.2 | 398.3 | 229.3 | 231.3 | 228.7 | 79.941 | 80.19 | 80.049 | 98.44 | 58.1 | 0.999 | 50.1 | 55.247 | 1.593 | 246.2 | 56.134 | 690.7 | 690.7 | 693.4 | 693.4 | 697.7 | 697.7 | 709 | 709 | 695.7 | 695.7 | 697.2 | 697.2 | 702.5 | 702.5 | 696.2 | 696.2 | 701.4 | 701.4 | 702.2 | 702.2 | 7.88 | 0 | 0 | 7.98 | 8.1 | 0 | 0 | 8.02 | 7.96 | 0 | 0 | 7.89 | 7.98 | 0 | 7.91 | 0 | 0 | 7.98 | 8 | 0 | 17602.13 | 2022/04/19 05:20:44 | 2022/04/18 18:03:03 | 1780.79 | 1793.72 | 1791.51 | 1781.4 | 1823.82 | 1797.82 | 1798.04 | 1821.47 | 1784.94 | 1813.01 | 9000.65 | 17599.18 | 0 | 17986.52 | 0
2938 | VNM - Đà Nẵng - Nhà Máy | /BCG Energy | 1020C0058922/EM001020C0058922 | 2022-04-19 13:05:00 | 27.8 | 36.6 | 2 | N/A | 7.642 | 443 | Online | 1020C0058922/INVT_02 | Grid connected | 395.2 | 393.3 | 393.7 | 226.9 | 228.4 | 226.8 | 76.77 | 77.02 | 76.729 | 98.44 | 58.1 | 0.999 | 50.05 | 52.394 | -0.236 | 250.78 | 53.214 | 696.7 | 696.7 | 696.6 | 696.6 | 707.6 | 707.6 | 703 | 703 | 701.6 | 701.6 | 708.9 | 708.9 | 702.3 | 702.3 | 696.2 | 696.2 | 701.1 | 701.1 | 697.6 | 697.6 | 7.65 | 0 | 0 | 7.55 | 7.65 | 0 | 0 | 7.62 | 7.54 | 0 | 0 | 7.49 | 7.57 | 0 | 7.7 | 0 | 0 | 7.55 | 7.78 | 0 | 17606.71 | 2022/04/19 05:20:44 | 2022/04/18 18:03:03 | 1781.25 | 1794.18 | 1791.98 | 1781.86 | 1824.28 | 1798.29 | 1798.51 | 1821.93 | 1785.4 | 1813.48 | 9005.22 | 17603.75 | 0 | 17991.16 | 0
2939 | VNM - Đà Nẵng - Nhà Máy | /BCG Energy | 1020C0058922/EM001020C0058922 | 2022-04-19 13:10:00 | 27.6 | 36.3 | 1.7 | N/A | 7.767 | 398.3 | Online | 1020C0058922/INVT_02 | Grid connected | 395 | 393.2 | 393.9 | 226.5 | 228.4 | 226.2 | 69.128 | 69.354 | 69.18 | 98.44 | 58.1 | 0.999 | 50.09 | 47.208 | -0.662 | 254.9 | 47.941 | 696.7 | 696.7 | 695 | 695 | 699.4 | 699.4 | 703 | 703 | 698.8 | 698.8 | 703.2 | 703.2 | 696.4 | 696.4 | 698.7 | 698.7 | 701.4 | 701.4 | 702.2 | 702.2 | 6.77 | 0 | 0 | 6.88 | 6.83 | 0 | 0 | 6.78 | 6.88 | 0 | 0 | 6.82 | 6.91 | 0 | 6.86 | 0 | 0 | 6.72 | 6.91 | 0 | 17610.83 | 2022/04/19 05:20:44 | 2022/04/18 18:03:03 | 1781.67 | 1794.6 | 1792.4 | 1782.29 | 1824.7 | 1798.7 | 1798.93 | 1822.35 | 1785.82 | 1813.9 | 9009.33 | 17607.86 | 0 | 17995.36 | 0
2940 | VNM - Đà Nẵng - Nhà Máy | /BCG Energy | 1020C0058922/EM001020C0058922 | 2022-04-19 13:15:00 | 27.3 | 35.3 | 1.4 | N/A | 7.885 | 383.3 | Online | 1020C0058922/INVT_02 | Grid connected | 392.8 | 391.2 | 392.4 | 226.5 | 227.2 | 225 | 66.723 | 66.957 | 66.718 | 98.44 | 58.3 | 0.999 | 50.12 | 45.424 | -0.378 | 258.75 | 46.13 | 702.7 | 702.7 | 705.9 | 705.9 | 697.7 | 697.7 | 703 | 703 | 701.7 | 701.7 | 703.2 | 703.2 | 696.5 | 696.5 | 702.2 | 702.2 | 701.4 | 701.4 | 702.2 | 702.2 | 6.57 | 0 | 0 | 6.43 | 6.63 | 0 | 0 | 6.55 | 6.47 | 0 | 0 | 6.62 | 6.69 | 0 | 6.65 | 0 | 0 | 6.5 | 6.71 | 0 | 17614.68 | 2022/04/19 05:20:44 | 2022/04/18 18:03:03 | 1782.06 | 1794.99 | 1792.79 | 1782.68 | 1825.09 | 1799.1 | 1799.31 | 1822.73 | 1786.21 | 1814.29 | 9013.22 | 17611.75 | 0 | 17999.25 | 0
2941 | VNM - Đà Nẵng - Nhà Máy | /BCG Energy | 1020C0058922/EM001020C0058922 | 2022-04-19 13:20:00 | 27.7 | 35.6 | 2.4 | N/A | 8 | 393.6 | Online | 1020C0058922/INVT_02 | Grid connected | 391.5 | 390.1 | 391.2 | 225.4 | 227.2 | 225 | 69.021 | 69.192 | 69.133 | 98.48 | 58.1 | 0.999 | 50.12 | 46.926 | 0.651 | 262.54 | 47.65 | 702.6 | 702.6 | 704 | 704 | 707.9 | 707.9 | 708.4 | 708.4 | 707.9 | 707.9 | 709.3 | 709.3 | 701.6 | 701.6 | 702.2 | 702.2 | 707.4 | 707.4 | 704 | 704 | 6.62 | 0 | 0 | 6.57 | 6.62 | 0 | 0 | 6.61 | 6.59 | 0 | 0 | 6.52 | 6.6 | 0 | 6.57 | 0 | 0 | 6.61 | 6.67 | 0 | 17618.47 | 2022/04/19 05:20:44 | 2022/04/18 18:03:03 | 1782.44 | 1795.36 | 1793.18 | 1783.06 | 1825.48 | 1799.48 | 1799.7 | 1823.11 | 1786.59 | 1814.68 | 9016.97 | 17615.5 | 0 | 18003.08 | 0
2942 | VNM - Đà Nẵng - Nhà Máy | /BCG Energy | 1020C0058922/EM001020C0058922 | 2022-04-19 13:25:00 | 27.2 | 35.8 | 3.7 | N/A | 8.123 | 408.9 | Online | 1020C0058922/INVT_02 | Grid connected | 391.4 | 389.5 | 390.3 | 225.4 | 227.2 | 225 | 71.789 | 71.961 | 71.653 | 98.48 | 57.9 | 0.999 | 49.95 | 48.55 | -0.753 | 266.58 | 49.31 | 702.7 | 702.7 | 708.3 | 708.3 | 707.9 | 707.9 | 709 | 709 | 707.6 | 707.6 | 709 | 709 | 714.4 | 714.4 | 713.6 | 713.6 | 707.4 | 707.4 | 703.2 | 703.2 | 7.04 | 0 | 0 | 6.98 | 7.04 | 0 | 0 | 7.03 | 7.01 | 0 | 0 | 6.96 | 7.03 | 0 | 6.99 | 0 | 0 | 6.8 | 7.08 | 0 | 17622.51 | 2022/04/19 05:20:44 | 2022/04/18 18:03:03 | 1782.85 | 1795.77 | 1793.59 | 1783.48 | 1825.88 | 1799.89 | 1800.11 | 1823.52 | 1787 | 1815.09 | 9021.01 | 17619.54 | 0 | 18007.18 | 0
2943 | VNM - Đà Nẵng - Nhà Máy | /BCG Energy | 1020C0058922/EM001020C0058922 | 2022-04-19 13:30:00 | 27.3 | 35.3 | 1.1 | N/A | 8.242 | 373 | Online | 1020C0058922/INVT_02 | Grid connected | 392.9 | 390.9 | 391.2 | 225.3 | 227.2 | 225 | 65.666 | 65.778 | 65.601 | 98.48 | 57.7 | 0.999 | 50.01 | 44.566 | -0.43 | 270.52 | 45.245 | 705.4 | 705.4 | 701.3 | 701.3 | 707.9 | 707.9 | 713 | 713 | 705.4 | 705.4 | 704.8 | 704.8 | 706.7 | 706.7 | 708.3 | 708.3 | 701.4 | 701.4 | 702.2 | 702.2 | 6.38 | 0 | 0 | 6.3 | 6.41 | 0 | 0 | 6.41 | 6.36 | 0 | 0 | 6.51 | 6.42 | 0 | 6.37 | 0 | 0 | 6.36 | 6.47 | 0 | 17626.45 | 2022/04/19 05:20:44 | 2022/04/18 18:03:03 | 1783.25 | 1796.17 | 1793.99 | 1783.88 | 1826.28 | 1800.3 | 1800.5 | 1823.92 | 1787.4 | 1815.49 | 9024.99 | 17623.52 | 0 | 18011.18 | 0
2944 | VNM - Đà Nẵng - Nhà Máy | /BCG Energy | 1020C0058922/EM001020C0058922 | 2022-04-19 13:35:00 | 27.7 | 35.3 | 2.3 | N/A | 8.347 | 359.2 | Online | 1020C0058922/INVT_02 | Grid connected | 392.9 | 390.9 | 391.2 | 225.3 | 227.2 | 225 | 63.41 | 63.6 | 63.416 | 98.48 | 57.7 | 0.999 | 50.07 | 43.086 | 0.558 | 274.03 | 43.742 | 698.6 | 698.6 | 702.6 | 702.6 | 701.9 | 701.9 | 706.5 | 706.5 | 703.8 | 703.8 | 712.3 | 712.3 | 711.8 | 711.8 | 708.2 | 708.2 | 701.4 | 701.4 | 706.1 | 706.1 | 6.18 | 0 | 0 | 6.09 | 6.22 | 0 | 0 | 5.98 | 6.14 | 0 | 0 | 6.01 | 5.99 | 0 | 5.94 | 0 | 0 | 6.16 | 6.22 | 0 | 17629.96 | 2022/04/19 05:20:44 | 2022/04/18 18:03:03 | 1783.62 | 1796.52 | 1794.35 | 1784.23 | 1826.64 | 1800.65 | 1800.87 | 1824.27 | 1787.74 | 1815.85 | 9028.46 | 17626.99 | 0 | 18014.74 | 0
2945 | VNM - Đà Nẵng - Nhà Máy | /BCG Energy | 1020C0058922/EM001020C0058922 | 2022-04-19 13:40:00 | 27.9 | 35.2 | 2.4 | N/A | 8.458 | 353.1 | Online | 1020C0058922/INVT_02 | Grid connected | 392.8 | 392.2 | 392.3 | 226.3 | 228.2 | 226 | 62.44 | 62.617 | 62.579 | 98.48 | 57.7 | 0.999 | 50.22 | 42.518 | 0.183 | 277.71 | 43.161 | 697 | 697 | 702.7 | 702.7 | 701.9 | 701.9 | 709 | 709 | 708.4 | 708.4 | 710.8 | 710.8 | 697.8 | 697.8 | 702.2 | 702.2 | 701.4 | 701.4 | 699.7 | 699.7 | 6.18 | 0 | 0 | 6.07 | 6.2 | 0 | 0 | 6.02 | 6.14 | 0 | 0 | 6.22 | 6.19 | 0 | 6.17 | 0 | 0 | 6.17 | 6.21 | 0 | 17633.68 | 2022/04/19 05:20:44 | 2022/04/18 18:03:03 | 1783.99 | 1796.89 | 1794.73 | 1784.61 | 1827.02 | 1801.04 | 1801.24 | 1824.64 | 1788.13 | 1816.23 | 9032.14 | 17630.67 | 0 | 18018.52 | 0
2946 | VNM - Đà Nẵng - Nhà Máy | /BCG Energy | 1020C0058922/EM001020C0058922 | 2022-04-19 13:45:00 | 27.3 | 34.3 | 1.8 | N/A | 8.552 | 261.1 | Online | 1020C0058922/INVT_02 | Grid connected | 392.8 | 392 | 391.9 | 226.3 | 227.2 | 226 | 46.294 | 46.443 | 46.321 | 98.59 | 57.7 | 0.999 | 50.18 | 31.504 | 0.034 | 280.85 | 31.961 | 696.7 | 696.7 | 702.8 | 702.8 | 713.2 | 713.2 | 708.3 | 708.3 | 713.7 | 713.7 | 709.2 | 709.2 | 708.4 | 708.4 | 702.2 | 702.2 | 701.4 | 701.4 | 697 | 697 | 4.64 | 0 | 0 | 4.5 | 4.68 | 0 | 0 | 4.51 | 4.42 | 0 | 0 | 4.54 | 4.45 | 0 | 4.48 | 0 | 0 | 4.59 | 4.76 | 0 | 17636.81 | 2022/04/19 05:20:44 | 2022/04/18 18:03:03 | 1784.31 | 1797.21 | 1795.05 | 1784.93 | 1827.34 | 1801.36 | 1801.56 | 1824.96 | 1788.44 | 1816.55 | 9035.29 | 17633.82 | 0 | 18021.71 | 0
2947 | VNM - Đà Nẵng - Nhà Máy | /BCG Energy | 1020C0058922/EM001020C0058922 | 2022-04-19 13:50:00 | 27.1 | 32.4 | 1.8 | N/A | 8.622 | 221.5 | Online | 1020C0058922/INVT_02 | Grid connected | 392.5 | 390.9 | 391.3 | 225.3 | 227.1 | 224.9 | 38.784 | 38.856 | 38.923 | 98.59 | 57.9 | 0.999 | 50.22 | 26.317 | -0.582 | 283.19 | 26.702 | 715.2 | 715.2 | 709.8 | 709.8 | 713.1 | 713.1 | 714.5 | 714.5 | 719.4 | 719.4 | 722.4 | 722.4 | 714 | 714 | 719.4 | 719.4 | 717.8 | 717.8 | 708.4 | 708.4 | 3.81 | 0 | 0 | 3.84 | 3.84 | 0 | 0 | 3.68 | 3.8 | 0 | 0 | 3.68 | 3.83 | 0 | 3.86 | 0 | 0 | 3.73 | 3.95 | 0 | 17639.15 | 2022/04/19 05:20:44 | 2022/04/18 18:03:03 | 1784.54 | 1797.45 | 1795.29 | 1785.16 | 1827.58 | 1801.59 | 1801.8 | 1825.19 | 1788.67 | 1816.79 | 9037.61 | 17636.14 | 0 | 18024.06 | 0
2948 | VNM - Đà Nẵng - Nhà Máy | /BCG Energy | 1020C0058922/EM001020C0058922 | 2022-04-19 13:55:00 | 26.8 | 31.1 | 3.2 | N/A | 8.684 | 189.9 | Online | 1020C0058922/INVT_02 | Grid connected | 391 | 390.9 | 390.1 | 225.1 | 227.1 | 224.9 | 33.997 | 33.982 | 33.986 | 98.59 | 58.3 | 0.999 | 50.13 | 22.957 | -0.327 | 285.29 | 23.276 | 702.7 | 702.7 | 702.7 | 702.7 | 707.9 | 707.9 | 703 | 703 | 707.7 | 707.7 | 709.3 | 709.3 | 708.5 | 708.5 | 708.2 | 708.2 | 707.4 | 707.4 | 708.2 | 708.2 | 3.41 | 0 | 0 | 3.23 | 3.41 | 0 | 0 | 3.28 | 3.39 | 0 | 0 | 3.25 | 3.43 | 0 | 3.42 | 0 | 0 | 3.33 | 3.34 | 0 | 17641.22 | 2022/04/19 05:20:44 | 2022/04/18 18:03:03 | 1784.74 | 1797.64 | 1795.49 | 1785.35 | 1827.77 | 1801.79 | 1802 | 1825.39 | 1788.87 | 1816.98 | 9039.7 | 17638.23 | 0 | 18026.19 | 0
2949 | VNM - Đà Nẵng - Nhà Máy | /BCG Energy | 1020C0058922/EM001020C0058922 | 2022-04-19 14:00:00 | 26.8 | 30.3 | 1.3 | N/A | 8.734 | 144.3 | Online | 1020C0058922/INVT_02 | Grid connected | 390 | 389.7 | 389 | 224 | 226.9 | 223.9 | 25.722 | 25.94 | 25.8 | 98.59 | 57.9 | 0.999 | 50.02 | 17.371 | 0.077 | 286.97 | 17.611 | 702.7 | 702.7 | 702.7 | 702.7 | 696.2 | 696.2 | 709.2 | 709.2 | 701.8 | 701.8 | 704 | 704 | 708 | 708 | 696.4 | 696.4 | 702.1 | 702.1 | 702.2 | 702.2 | 2.61 | 0 | 0 | 2.61 | 2.59 | 0 | 0 | 2.44 | 2.55 | 0 | 0 | 2.65 | 2.61 | 0 | 2.62 | 0 | 0 | 2.51 | 2.54 | 0 | 17642.9 | 2022/04/19 05:20:44 | 2022/04/18 18:03:03 | 1784.93 | 1797.82 | 1795.68 | 1785.55 | 1827.96 | 1801.98 | 1802.18 | 1825.58 | 1789.05 | 1817.17 | 9041.38 | 17639.91 | 0 | 18027.9 | 0
2950 | VNM - Đà Nẵng - Nhà Máy | /BCG Energy | 1020C0058922/EM001020C0058922 | 2022-04-19 14:05:00 | 26.6 | 29.5 | 1.7 | N/A | 8.771 | 105.6 | Online | 1020C0058922/INVT_02 | Grid connected | 388.1 | 388.5 | 387.4 | 223 | 225.9 | 224 | 18.622 | 18.675 | 18.815 | 98.28 | 57.5 | 0.999 | 50.02 | 12.508 | 0.035 | 288.18 | 12.726 | 696.7 | 696.7 | 696.4 | 696.4 | 701.9 | 701.9 | 697 | 697 | 695.8 | 695.8 | 703.5 | 703.5 | 690.6 | 690.6 | 690.3 | 690.3 | 701.4 | 701.4 | 696.8 | 696.8 | 1.99 | 0 | 0 | 1.77 | 1.99 | 0 | 0 | 1.81 | 1.95 | 0 | 0 | 1.83 | 2 | 0 | 2.01 | 0 | 0 | 1.88 | 1.93 | 0 | 17644.12 | 2022/04/19 05:20:44 | 2022/04/18 18:03:03 | 1785.06 | 1797.95 | 1795.81 | 1785.67 | 1828.09 | 1802.1 | 1802.31 | 1825.7 | 1789.17 | 1817.3 | 9042.59 | 17641.12 | 0 | 18029.16 | 0
2951 | VNM - Đà Nẵng - Nhà Máy | /BCG Energy | 1020C0058922/EM001020C0058922 | 2022-04-19 14:10:00 | 26.5 | 28.8 | 1.8 | N/A | 8.801 | 97.9 | Online | 1020C0058922/INVT_02 | Grid connected | 387.9 | 387.6 | 387.4 | 223 | 225.9 | 224 | 17.144 | 17.179 | 17.262 | 98.28 | 56.9 | 0.999 | 49.98 | 11.446 | 0.054 | 289.17 | 11.647 | 690.7 | 690.7 | 684.6 | 684.6 | 695.9 | 695.9 | 703 | 703 | 695.6 | 695.6 | 703.2 | 703.2 | 696.4 | 696.4 | 684.2 | 684.2 | 701.4 | 701.4 | 702.2 | 702.2 | 1.78 | 0 | 0 | 1.77 | 1.78 | 0 | 0 | 1.61 | 1.75 | 0 | 0 | 1.63 | 1.79 | 0 | 1.81 | 0 | 0 | 1.68 | 1.72 | 0 | 17645.1 | 2022/04/19 05:20:44 | 2022/04/18 18:03:03 | 1785.15 | 1798.04 | 1795.91 | 1785.76 | 1828.19 | 1802.2 | 1802.41 | 1825.8 | 1789.26 | 1817.4 | 9043.57 | 17642.1 | 0 | 18030.15 | 0
2952 | VNM - Đà Nẵng - Nhà Máy | /BCG Energy | 1020C0058922/EM001020C0058922 | 2022-04-19 14:15:00 | 26.3 | 28.5 | 5.6 | N/A | 8.83 | 96.4 | Online | 1020C0058922/INVT_02 | Grid connected | 388.1 | 387.9 | 387.2 | 221.9 | 224.8 | 223.7 | 16.673 | 16.755 | 16.846 | 98.28 | 56.1 | 0.999 | 50.11 | 11.188 | 0.02 | 290.12 | 11.387 | 696.6 | 696.6 | 696.7 | 696.7 | 689.9 | 689.9 | 697 | 697 | 713.6 | 713.6 | 691.2 | 691.2 | 702.4 | 702.4 | 702.2 | 702.2 | 701.4 | 701.4 | 702.2 | 702.2 | 1.78 | 0 | 0 | 1.57 | 1.78 | 0 | 0 | 1.61 | 1.75 | 0 | 0 | 1.63 | 1.79 | 0 | 1.81 | 0 | 0 | 1.68 | 1.72 | 0 | 17646.05 | 2022/04/19 05:20:44 | 2022/04/18 18:03:03 | 1785.26 | 1798.14 | 1796.01 | 1785.87 | 1828.29 | 1802.3 | 1802.51 | 1825.9 | 1789.37 | 1817.5 | 9044.51 | 17643.04 | 0 | 18031.15 | 0
2953 | VNM - Đà Nẵng - Nhà Máy | /BCG Energy | 1020C0058922/EM001020C0058922 | 2022-04-19 14:20:00 | 26.1 | 28.2 | 5.3 | N/A | 8.858 | 90.7 | Online | 1020C0058922/INVT_02 | Grid connected | 388.2 | 387.6 | 387.7 | 221.9 | 224.9 | 223.7 | 15.828 | 15.89 | 15.761 | 98.28 | 55.7 | 0.999 | 50.22 | 10.523 | -0.117 | 291.02 | 10.72 | 702.2 | 702.2 | 695.7 | 695.7 | 701.8 | 701.8 | 702.8 | 702.8 | 695.8 | 695.8 | 702.7 | 702.7 | 696.5 | 696.5 | 696.3 | 696.3 | 701.4 | 701.4 | 696.2 | 696.2 | 1.58 | 0 | 0 | 1.57 | 1.58 | 0 | 0 | 1.61 | 1.55 | 0 | 0 | 1.63 | 1.59 | 0 | 1.61 | 0 | 0 | 1.48 | 1.72 | 0 | 17646.95 | 2022/04/19 05:20:44 | 2022/04/18 18:03:03 | 1785.35 | 1798.23 | 1796.11 | 1785.95 | 1828.38 | 1802.39 | 1802.6 | 1825.99 | 1789.45 | 1817.6 | 9045.42 | 17643.95 | 0 | 18032.05 | 0
2954 | VNM - Đà Nẵng - Nhà Máy | /BCG Energy | 1020C0058922/EM001020C0058922 | 2022-04-19 14:25:00 | 26.2 | 28.2 | 0.9 | N/A | 8.886 | 100.5 | Online | 1020C0058922/INVT_02 | Grid connected | 386.9 | 386.3 | 385.7 | 221.9 | 224.9 | 222.6 | 17.342 | 17.399 | 17.445 | 98.28 | 55.1 | 0.999 | 49.93 | 11.632 | 0.097 | 291.92 | 11.837 | 696.7 | 696.7 | 702.6 | 702.6 | 701.9 | 701.9 | 703 | 703 | 707.6 | 707.6 | 703.2 | 703.2 | 702.5 | 702.5 | 702.2 | 702.2 | 707.4 | 707.4 | 702.2 | 702.2 | 1.58 | 0 | 0 | 1.57 | 1.58 | 0 | 0 | 1.61 | 1.55 | 0 | 0 | 1.63 | 1.59 | 0 | 1.61 | 0 | 0 | 1.48 | 1.72 | 0 | 17647.85 | 2022/04/19 05:20:44 | 2022/04/18 18:03:03 | 1785.44 | 1798.32 | 1796.2 | 1786.04 | 1828.47 | 1802.49 | 1802.69 | 1826.09 | 1789.54 | 1817.69 | 9046.33 | 17644.86 | 0 | 18032.99 | 0
2955 | VNM - Đà Nẵng - Nhà Máy | /BCG Energy | 1020C0058922/EM001020C0058922 | 2022-04-19 14:30:00 | 26.1 | 28.4 | 2.8 | N/A | 8.92 | 117.9 | Online | 1020C0058922/INVT_02 | Grid connected | 386.6 | 386.5 | 386 | 222.9 | 224.9 | 223.6 | 20.665 | 20.732 | 20.747 | 98.28 | 54.5 | 0.999 | 49.89 | 13.869 | -0.048 | 293 | 14.112 | 702.7 | 702.7 | 708.7 | 708.7 | 709.8 | 709.8 | 709 | 709 | 703.2 | 703.2 | 706.8 | 706.8 | 708.5 | 708.5 | 706.2 | 706.2 | 709.8 | 709.8 | 708.2 | 708.2 | 1.98 | 0 | 0 | 1.78 | 1.98 | 0 | 0 | 1.81 | 1.96 | 0 | 0 | 1.83 | 1.99 | 0 | 2.02 | 0 | 0 | 1.88 | 1.93 | 0 | 17648.93 | 2022/04/19 05:20:44 | 2022/04/18 18:03:03 | 1785.56 | 1798.43 | 1796.31 | 1786.16 | 1828.59 | 1802.6 | 1802.81 | 1826.2 | 1789.66 | 1817.8 | 9047.41 | 17645.94 | 0 | 18034.12 | 0
2956 | VNM - Đà Nẵng - Nhà Máy | /BCG Energy | 1020C0058922/EM001020C0058922 | 2022-04-19 14:35:00 | 26.4 | 28.7 | 1.6 | N/A | 8.956 | 125.9 | Online | 1020C0058922/INVT_02 | Grid connected | 388.2 | 387.6 | 387.3 | 223.1 | 224.9 | 223.7 | 22.197 | 22.227 | 22.255 | 98.28 | 54.1 | 0.999 | 49.88 | 14.959 | 0.027 | 294.19 | 15.231 | 703 | 703 | 702.7 | 702.7 | 713.1 | 713.1 | 714.2 | 714.2 | 719.1 | 719.1 | 707.9 | 707.9 | 707.4 | 707.4 | 707.4 | 707.4 | 712.1 | 712.1 | 710.4 | 710.4 | 2.18 | 0 | 0 | 1.98 | 2.18 | 0 | 0 | 2.01 | 2.16 | 0 | 0 | 2.04 | 1.99 | 0 | 2.02 | 0 | 0 | 1.88 | 2.13 | 0 | 17650.12 | 2022/04/19 05:20:44 | 2022/04/18 18:03:03 | 1785.68 | 1798.55 | 1796.44 | 1786.27 | 1828.71 | 1802.72 | 1802.93 | 1826.32 | 1789.77 | 1817.93 | 9048.6 | 17647.13 | 0 | 18035.32 | 0
2957 | VNM - Đà Nẵng - Nhà Máy | /BCG Energy | 1020C0058922/EM001020C0058922 | 2022-04-19 14:40:00 | 25.9 | 28.5 | 4.7 | N/A | 8.994 | 126.9 | Online | 1020C0058922/INVT_02 | Grid connected | 388.4 | 387.7 | 388.2 | 223.1 | 225.9 | 223.7 | 22.4 | 22.441 | 22.462 | 98.28 | 53.9 | 0.999 | 49.97 | 15.01 | 0.023 | 295.46 | 15.274 | 696.7 | 696.7 | 708.7 | 708.7 | 713.9 | 713.9 | 721 | 721 | 707.7 | 707.7 | 709.2 | 709.2 | 708.5 | 708.5 | 714.2 | 714.2 | 707.4 | 707.4 | 707.9 | 707.9 | 2.18 | 0 | 0 | 1.98 | 2.18 | 0 | 0 | 2.01 | 2.16 | 0 | 0 | 2.04 | 2.19 | 0 | 2.02 | 0 | 0 | 2.08 | 2.13 | 0 | 17651.39 | 2022/04/19 05:20:44 | 2022/04/18 18:03:03 | 1785.81 | 1798.68 | 1796.57 | 1786.4 | 1828.84 | 1802.85 | 1803.06 | 1826.45 | 1789.9 | 1818.06 | 9049.85 | 17648.38 | 0 | 18036.62 | 0
2958 | VNM - Đà Nẵng - Nhà Máy | /BCG Energy | 1020C0058922/EM001020C0058922 | 2022-04-19 14:45:00 | 26 | 28.4 | 5.1 | N/A | 9.032 | 121.2 | Online | 1020C0058922/INVT_02 | Grid connected | 390.1 | 389.9 | 390.4 | 224.1 | 226.9 | 224.7 | 21.53 | 21.606 | 21.579 | 98.28 | 53.5 | 0.999 | 49.96 | 14.492 | -0.07 | 296.7 | 14.745 | 712.2 | 712.2 | 708.7 | 708.7 | 705 | 705 | 706.2 | 706.2 | 710.8 | 710.8 | 709.2 | 709.2 | 708.5 | 708.5 | 705.3 | 705.3 | 711.3 | 711.3 | 708.2 | 708.2 | 2.18 | 0 | 0 | 1.98 | 2.18 | 0 | 0 | 2.01 | 2.16 | 0 | 0 | 2.04 | 2.19 | 0 | 2.02 | 0 | 0 | 2.08 | 2.13 | 0 | 17652.63 | 2022/04/19 05:20:44 | 2022/04/18 18:03:03 | 1785.94 | 1798.8 | 1796.7 | 1786.53 | 1828.97 | 1802.97 | 1803.19 | 1826.58 | 1790.03 | 1818.19 | 9051.1 | 17649.63 | 0 | 18037.9 | 0
2959 | VNM - Đà Nẵng - Nhà Máy | /BCG Energy | 1020C0058922/EM001020C0058922 | 2022-04-19 14:50:00 | 26 | 28.3 | 3.1 | N/A | 9.067 | 115.8 | Online | 1020C0058922/INVT_02 | Grid connected | 392.2 | 391.2 | 391.3 | 224.1 | 227.9 | 225.7 | 20.48 | 20.544 | 20.546 | 98.28 | 53.1 | 0.999 | 50.08 | 13.852 | -0.08 | 297.88 | 14.094 | 708.9 | 708.9 | 696.6 | 696.6 | 702.5 | 702.5 | 714.3 | 714.3 | 713.2 | 713.2 | 704.4 | 704.4 | 713.6 | 713.6 | 702.8 | 702.8 | 712.3 | 712.3 | 704.2 | 704.2 | 2.18 | 0 | 0 | 1.98 | 2.18 | 0 | 0 | 2.01 | 2.16 | 0 | 0 | 2.04 | 1.99 | 0 | 2.02 | 0 | 0 | 2.08 | 2.13 | 0 | 17653.81 | 2022/04/19 05:20:44 | 2022/04/18 18:03:03 | 1786.06 | 1798.92 | 1796.82 | 1786.65 | 1829.09 | 1803.1 | 1803.31 | 1826.7 | 1790.15 | 1818.31 | 9052.28 | 17650.81 | 0 | 18039.11 | 0
2960 | VNM - Đà Nẵng - Nhà Máy | /BCG Energy | 1020C0058922/EM001020C0058922 | 2022-04-19 14:55:00 | 26.1 | 28.5 | 1.7 | N/A | 9.102 | 113.4 | Online | 1020C0058922/INVT_02 | Grid connected | 392.2 | 391.2 | 391.4 | 225.1 | 227.9 | 225.7 | 20.061 | 20.13 | 20.125 | 98.28 | 52.9 | 0.999 | 50.01 | 13.602 | 0.003 | 299.02 | 13.841 | 702.7 | 702.7 | 702.7 | 702.7 | 707.9 | 707.9 | 709 | 709 | 707.7 | 707.7 | 709.3 | 709.3 | 708.5 | 708.5 | 702.2 | 702.2 | 701.4 | 701.4 | 714.2 | 714.2 | 1.97 | 0 | 0 | 1.98 | 1.98 | 0 | 0 | 2.01 | 1.96 | 0 | 0 | 2.04 | 1.99 | 0 | 2.02 | 0 | 0 | 1.88 | 2.13 | 0 | 17654.95 | 2022/04/19 05:20:44 | 2022/04/18 18:03:03 | 1786.18 | 1799.04 | 1796.94 | 1786.76 | 1829.21 | 1803.21 | 1803.43 | 1826.82 | 1790.26 | 1818.43 | 9053.43 | 17651.96 | 0 | 18040.28 | 0
2961 | VNM - Đà Nẵng - Nhà Máy | /BCG Energy | 1020C0058922/EM001020C0058922 | 2022-04-19 15:00:00 | 26 | 28.6 | 1.3 | N/A | 9.137 | 121.6 | Online | 1020C0058922/INVT_02 | Grid connected | 390.9 | 390.4 | 390.8 | 224.1 | 226.9 | 225.4 | 21.382 | 21.45 | 21.398 | 98.28 | 52.7 | 0.999 | 50.01 | 14.524 | 0.058 | 300.17 | 14.778 | 708.7 | 708.7 | 700 | 700 | 701.9 | 701.9 | 715 | 715 | 713.6 | 713.6 | 709.2 | 709.2 | 708.5 | 708.5 | 714.2 | 714.2 | 707.4 | 707.4 | 714.2 | 714.2 | 1.97 | 0 | 0 | 1.98 | 1.98 | 0 | 0 | 2.01 | 1.96 | 0 | 0 | 2.04 | 1.99 | 0 | 2.02 | 0 | 0 | 1.88 | 2.13 | 0 | 17656.11 | 2022/04/19 05:20:44 | 2022/04/18 18:03:03 | 1786.3 | 1799.16 | 1797.07 | 1786.88 | 1829.33 | 1803.33 | 1803.55 | 1826.94 | 1790.38 | 1818.55 | 9054.59 | 17653.12 | 0 | 18041.49 | 0
2962 | VNM - Đà Nẵng - Nhà Máy | /BCG Energy | 1020C0058922/EM001020C0058922 | 2022-04-19 15:05:00 | 25.7 | 28.8 | 2.4 | N/A | 9.176 | 141 | Online | 1020C0058922/INVT_02 | Grid connected | 391.6 | 391 | 390.6 | 223.9 | 226.6 | 225.4 | 24.641 | 24.768 | 24.77 | 98.63 | 52.5 | 0.999 | 49.97 | 16.753 | 0.089 | 301.48 | 16.986 | 708.7 | 708.7 | 702.6 | 702.6 | 707.9 | 707.9 | 709 | 709 | 719.7 | 719.7 | 714.8 | 714.8 | 708.6 | 708.6 | 708.2 | 708.2 | 713.8 | 713.8 | 707 | 707 | 2.38 | 0 | 0 | 2.18 | 2.38 | 0 | 0 | 2.21 | 2.36 | 0 | 0 | 2.24 | 2.39 | 0 | 2.23 | 0 | 0 | 2.28 | 2.33 | 0 | 17657.41 | 2022/04/19 05:20:44 | 2022/04/18 18:03:03 | 1786.43 | 1799.28 | 1797.2 | 1787.01 | 1829.46 | 1803.46 | 1803.68 | 1827.07 | 1790.51 | 1818.69 | 9055.88 | 17654.41 | 0 | 18042.79 | 0
2963 | VNM - Đà Nẵng - Nhà Máy | /BCG Energy | 1020C0058922/EM001020C0058922 | 2022-04-19 15:10:00 | 25.8 | 28.9 | 2.1 | N/A | 9.221 | 163.2 | Online | 1020C0058922/INVT_02 | Grid connected | 392.4 | 392 | 391.8 | 225 | 227.7 | 225.4 | 28.842 | 28.836 | 28.962 | 98.63 | 52.3 | 0.999 | 50.08 | 19.65 | 0.19 | 303 | 19.921 | 708.7 | 708.7 | 714.7 | 714.7 | 719.9 | 719.9 | 715 | 715 | 713.7 | 713.7 | 715.2 | 715.2 | 708.5 | 708.5 | 714.2 | 714.2 | 719.4 | 719.4 | 708.3 | 708.3 | 2.79 | 0 | 0 | 2.59 | 2.79 | 0 | 0 | 2.62 | 2.76 | 0 | 0 | 2.64 | 2.79 | 0 | 2.63 | 0 | 0 | 2.68 | 2.74 | 0 | 17658.93 | 2022/04/19 05:20:44 | 2022/04/18 18:03:03 | 1786.59 | 1799.44 | 1797.36 | 1787.16 | 1829.62 | 1803.62 | 1803.84 | 1827.23 | 1790.66 | 1818.84 | 9057.41 | 17655.94 | 0 | 18044.36 | 0
2964 | VNM - Đà Nẵng - Nhà Máy | /BCG Energy | 1020C0058922/EM001020C0058922 | 2022-04-19 15:15:00 | 25.4 | 28.6 | 6 | N/A | 9.269 | 151.7 | Online | 1020C0058922/INVT_02 | Grid connected | 389 | 389.9 | 388.3 | 223.9 | 226.7 | 224.4 | 27.196 | 27.23 | 27.153 | 98.63 | 52.1 | 0.999 | 49.95 | 18.314 | 0.034 | 304.6 | 18.568 | 708.7 | 708.7 | 716.9 | 716.9 | 713.9 | 713.9 | 715 | 715 | 713.7 | 713.7 | 715.2 | 715.2 | 720.4 | 720.4 | 708.2 | 708.2 | 713.4 | 713.4 | 708.2 | 708.2 | 2.79 | 0 | 0 | 2.59 | 2.79 | 0 | 0 | 2.62 | 2.76 | 0 | 0 | 2.64 | 2.59 | 0 | 2.63 | 0 | 0 | 2.68 | 2.74 | 0 | 17660.53 | 2022/04/19 05:20:44 | 2022/04/18 18:03:03 | 1786.75 | 1799.6 | 1797.52 | 1787.33 | 1829.78 | 1803.78 | 1804 | 1827.39 | 1790.82 | 1819.01 | 9059.01 | 17657.54 | 0 | 18045.98 | 0
2965 | VNM - Đà Nẵng - Nhà Máy | /BCG Energy | 1020C0058922/EM001020C0058922 | 2022-04-19 15:20:00 | 25.5 | 28.3 | 1.8 | N/A | 9.311 | 128.5 | Online | 1020C0058922/INVT_02 | Grid connected | 390.1 | 390 | 390.5 | 223.9 | 226.7 | 225.4 | 22.735 | 22.92 | 22.904 | 98.63 | 51.9 | 0.999 | 50.01 | 15.362 | -0.074 | 306 | 15.576 | 708.7 | 708.7 | 713.4 | 713.4 | 719.9 | 719.9 | 709 | 709 | 713.6 | 713.6 | 715.2 | 715.2 | 708.5 | 708.5 | 702.2 | 702.2 | 707.4 | 707.4 | 708.2 | 708.2 | 2.39 | 0 | 0 | 2.18 | 2.37 | 0 | 0 | 2.21 | 2.35 | 0 | 0 | 2.24 | 2.39 | 0 | 2.23 | 0 | 0 | 2.28 | 2.34 | 0 | 17661.93 | 2022/04/19 05:20:44 | 2022/04/18 18:03:03 | 1786.9 | 1799.74 | 1797.67 | 1787.47 | 1829.92 | 1803.92 | 1804.15 | 1827.53 | 1790.96 | 1819.16 | 9060.4 | 17658.93 | 0 | 18047.42 | 0
2966 | VNM - Đà Nẵng - Nhà Máy | /BCG Energy | 1020C0058922/EM001020C0058922 | 2022-04-19 15:25:00 | 25.8 | 28.5 | 2.9 | N/A | 9.351 | 134.8 | Online | 1020C0058922/INVT_02 | Grid connected | 389.1 | 390 | 389.3 | 223.9 | 226.7 | 224.4 | 23.598 | 23.793 | 23.794 | 98.63 | 51.9 | 0.999 | 49.98 | 16.048 | 0.147 | 307.3 | 16.271 | 703.9 | 703.9 | 708.9 | 708.9 | 713.2 | 713.2 | 714.3 | 714.3 | 713.6 | 713.6 | 715 | 715 | 714 | 714 | 708.1 | 708.1 | 707.4 | 707.4 | 714.2 | 714.2 | 2.39 | 0 | 0 | 2.18 | 2.37 | 0 | 0 | 2.21 | 2.35 | 0 | 0 | 2.24 | 2.18 | 0 | 2.23 | 0 | 0 | 2.08 | 2.34 | 0 | 17663.23 | 2022/04/19 05:20:44 | 2022/04/18 18:03:03 | 1787.03 | 1799.87 | 1797.8 | 1787.6 | 1830.06 | 1804.05 | 1804.28 | 1827.67 | 1791.09 | 1819.29 | 9061.71 | 17660.24 | 0 | 18048.74 | 0
2967 | VNM - Đà Nẵng - Nhà Máy | /BCG Energy | 1020C0058922/EM001020C0058922 | 2022-04-19 15:30:00 | 25.7 | 28.6 | 3.3 | N/A | 9.389 | 124.6 | Online | 1020C0058922/INVT_02 | Grid connected | 391.2 | 390.7 | 391.2 | 223.8 | 226.7 | 225.5 | 21.862 | 21.823 | 21.826 | 98.28 | 51.7 | 0.999 | 50.13 | 14.804 | -0.089 | 308.57 | 15.065 | 699.3 | 699.3 | 702.6 | 702.6 | 711 | 711 | 712.1 | 712.1 | 707.6 | 707.6 | 706.9 | 706.9 | 708.4 | 708.4 | 699.3 | 699.3 | 709.8 | 709.8 | 708.2 | 708.2 | 2.19 | 0 | 0 | 2.18 | 2.17 | 0 | 0 | 2 | 2.15 | 0 | 0 | 2.03 | 2.18 | 0 | 2.23 | 0 | 0 | 2.08 | 2.34 | 0 | 17664.51 | 2022/04/19 05:20:44 | 2022/04/18 18:03:03 | 1787.16 | 1800 | 1797.94 | 1787.73 | 1830.19 | 1804.19 | 1804.41 | 1827.8 | 1791.22 | 1819.42 | 9062.97 | 17661.5 | 0 | 18050.06 | 0
2968 | VNM - Đà Nẵng - Nhà Máy | /BCG Energy | 1020C0058922/EM001020C0058922 | 2022-04-19 15:35:00 | 25.5 | 28.4 | 4.4 | N/A | 9.429 | 140.2 | Online | 1020C0058922/INVT_02 | Grid connected | 391.2 | 390.8 | 390.2 | 223.7 | 226.7 | 225.5 | 24.656 | 24.665 | 24.679 | 98.64 | 51.5 | 0.999 | 50.03 | 16.77 | -0.207 | 309.89 | 17.003 | 708.7 | 708.7 | 711.7 | 711.7 | 714 | 714 | 715.1 | 715.1 | 713.7 | 713.7 | 715.4 | 715.4 | 708.5 | 708.5 | 714.2 | 714.2 | 713.4 | 713.4 | 708.3 | 708.3 | 2.39 | 0 | 0 | 2.18 | 2.37 | 0 | 0 | 2.2 | 2.35 | 0 | 0 | 2.24 | 2.39 | 0 | 2.23 | 0 | 0 | 2.28 | 2.34 | 0 | 17665.82 | 2022/04/19 05:20:44 | 2022/04/18 18:03:03 | 1787.3 | 1800.13 | 1798.07 | 1787.86 | 1830.32 | 1804.32 | 1804.55 | 1827.93 | 1791.35 | 1819.56 | 9064.29 | 17662.82 | 0 | 18051.39 | 0
2969 | VNM - Đà Nẵng - Nhà Máy | /BCG Energy | 1020C0058922/EM001020C0058922 | 2022-04-19 15:40:00 | 25.6 | 28.5 | 4.3 | N/A | 9.471 | 134.6 | Online | 1020C0058922/INVT_02 | Grid connected | 390.1 | 389.8 | 390 | 223.7 | 226.7 | 224.5 | 23.826 | 23.876 | 23.868 | 98.64 | 51.5 | 0.999 | 50.04 | 16.042 | 0.027 | 311.27 | 16.263 | 708.7 | 708.7 | 704 | 704 | 707.8 | 707.8 | 708.9 | 708.9 | 713.6 | 713.6 | 709.2 | 709.2 | 702.4 | 702.4 | 708.2 | 708.2 | 713.4 | 713.4 | 702.2 | 702.2 | 2.39 | 0 | 0 | 2.18 | 2.37 | 0 | 0 | 2.2 | 2.35 | 0 | 0 | 2.24 | 2.39 | 0 | 2.43 | 0 | 0 | 2.28 | 2.34 | 0 | 17667.2 | 2022/04/19 05:20:44 | 2022/04/18 18:03:03 | 1787.44 | 1800.27 | 1798.22 | 1788 | 1830.46 | 1804.46 | 1804.69 | 1828.07 | 1791.49 | 1819.7 | 9065.69 | 17664.22 | 0 | 18052.8 | 0
2970 | VNM - Đà Nẵng - Nhà Máy | /BCG Energy | 1020C0058922/EM001020C0058922 | 2022-04-19 15:45:00 | 25.5 | 28.4 | 1.4 | N/A | 9.51 | 134 | Online | 1020C0058922/INVT_02 | Grid connected | 390.4 | 389.7 | 389.9 | 223.7 | 226.7 | 225.5 | 23.475 | 23.661 | 23.6 | 98.64 | 51.3 | 0.999 | 49.95 | 15.961 | 0.03 | 312.56 | 16.183 | 708.7 | 708.7 | 708.8 | 708.8 | 708.7 | 708.7 | 720.1 | 720.1 | 714.7 | 714.7 | 703.6 | 703.6 | 703 | 703 | 708.1 | 708.1 | 719.1 | 719.1 | 714.2 | 714.2 | 2.39 | 0 | 0 | 2.18 | 2.37 | 0 | 0 | 2.2 | 2.35 | 0 | 0 | 2.24 | 2.19 | 0 | 2.22 | 0 | 0 | 2.28 | 2.34 | 0 | 17668.51 | 2022/04/19 05:20:44 | 2022/04/18 18:03:03 | 1787.58 | 1800.4 | 1798.35 | 1788.14 | 1830.6 | 1804.59 | 1804.82 | 1828.21 | 1791.63 | 1819.84 | 9066.98 | 17665.51 | 0 | 18054.16 | 0
2971 | VNM - Đà Nẵng - Nhà Máy | /BCG Energy | 1020C0058922/EM001020C0058922 | 2022-04-19 15:50:00 | 25.5 | 28.4 | 1.4 | N/A | 9.55 | 129.6 | Online | 1020C0058922/INVT_02 | Grid connected | 391.9 | 390.8 | 390.9 | 224.7 | 227.7 | 225.5 | 22.825 | 22.803 | 22.892 | 98.64 | 51.3 | 0.999 | 49.92 | 15.431 | 0.021 | 313.92 | 15.643 | 708.7 | 708.7 | 710.2 | 710.2 | 713.9 | 713.9 | 709 | 709 | 707.6 | 707.6 | 709.2 | 709.2 | 708.5 | 708.5 | 708.2 | 708.2 | 707.4 | 707.4 | 708.2 | 708.2 | 2.39 | 0 | 0 | 2.18 | 2.37 | 0 | 0 | 2.2 | 2.35 | 0 | 0 | 2.24 | 2.39 | 0 | 2.22 | 0 | 0 | 2.28 | 2.34 | 0 | 17669.85 | 2022/04/19 05:20:44 | 2022/04/18 18:03:03 | 1787.71 | 1800.53 | 1798.49 | 1788.27 | 1830.74 | 1804.73 | 1804.96 | 1828.34 | 1791.76 | 1819.98 | 9068.33 | 17666.86 | 0 | 18055.51 | 0
2972 | VNM - Đà Nẵng - Nhà Máy | /BCG Energy | 1020C0058922/EM001020C0058922 | 2022-04-19 15:55:00 | 25.5 | 28.2 | 3 | N/A | 9.587 | 110.7 | Online | 1020C0058922/INVT_02 | Grid connected | 391.7 | 390.8 | 390.9 | 224.7 | 227.7 | 225.5 | 19.558 | 19.73 | 19.723 | 98.27 | 51 | 0.999 | 50.1 | 13.173 | -0.197 | 315.12 | 13.405 | 702.7 | 702.7 | 699.1 | 699.1 | 707.9 | 707.9 | 709 | 709 | 707.7 | 707.7 | 709.2 | 709.2 | 708.5 | 708.5 | 696.2 | 696.2 | 707.4 | 707.4 | 708.2 | 708.2 | 1.99 | 0 | 0 | 1.98 | 1.97 | 0 | 0 | 2 | 1.93 | 0 | 0 | 1.83 | 1.99 | 0 | 2.01 | 0 | 0 | 1.88 | 1.94 | 0 | 17671.05 | 2022/04/19 05:20:44 | 2022/04/18 18:03:03 | 1787.84 | 1800.66 | 1798.62 | 1788.39 | 1830.86 | 1804.85 | 1805.09 | 1828.47 | 1791.88 | 1820.1 | 9069.52 | 17668.05 | 0 | 18056.76 | 0
2973 | VNM - Đà Nẵng - Nhà Máy | /BCG Energy | 1020C0058922/EM001020C0058922 | 2022-04-19 16:00:00 | 25.5 | 27.9 | 1.2 | N/A | 9.617 | 89.3 | Online | 1020C0058922/INVT_02 | Grid connected | 392.8 | 392.8 | 392.1 | 224.7 | 227.7 | 226.5 | 15.682 | 15.688 | 15.646 | 98.27 | 51 | 0.999 | 50.03 | 10.539 | -0.09 | 316.11 | 10.729 | 692.1 | 692.1 | 702.5 | 702.5 | 701.7 | 701.7 | 706.9 | 706.9 | 699.9 | 699.9 | 699.7 | 699.7 | 692.5 | 692.5 | 698 | 698 | 701.4 | 701.4 | 704.9 | 704.9 | 1.58 | 0 | 0 | 1.57 | 1.76 | 0 | 0 | 1.59 | 1.73 | 0 | 0 | 1.63 | 1.58 | 0 | 1.61 | 0 | 0 | 1.48 | 1.73 | 0 | 17672.04 | 2022/04/19 05:20:44 | 2022/04/18 18:03:03 | 1787.94 | 1800.76 | 1798.72 | 1788.49 | 1830.96 | 1804.95 | 1805.19 | 1828.57 | 1791.98 | 1820.21 | 9070.51 | 17669.04 | 0 | 18057.77 | 0
2974 | VNM - Đà Nẵng - Nhà Máy | /BCG Energy | 1020C0058922/EM001020C0058922 | 2022-04-19 16:05:00 | 25.2 | 27.4 | 3.8 | N/A | 9.642 | 83 | Online | 1020C0058922/INVT_02 | Grid connected | 392.7 | 392.8 | 392.1 | 224.7 | 227.7 | 226.5 | 14.423 | 14.362 | 14.401 | 98.11 | 50.8 | 0.999 | 50.06 | 9.701 | -0.037 | 316.94 | 9.892 | 702.6 | 702.6 | 696.7 | 696.7 | 701.9 | 701.9 | 691 | 691 | 689.6 | 689.6 | 703.3 | 703.3 | 696.5 | 696.5 | 702.2 | 702.2 | 695.4 | 695.4 | 696.1 | 696.1 | 1.58 | 0 | 0 | 1.37 | 1.56 | 0 | 0 | 1.39 | 1.53 | 0 | 0 | 1.43 | 1.58 | 0 | 1.61 | 0 | 0 | 1.48 | 1.53 | 0 | 17672.87 | 2022/04/19 05:20:44 | 2022/04/18 18:03:03 | 1788.03 | 1800.84 | 1798.81 | 1788.57 | 1831.05 | 1805.03 | 1805.27 | 1828.65 | 1792.06 | 1820.3 | 9071.34 | 17669.87 | 0 | 18058.61 | 0
2975 | VNM - Đà Nẵng - Nhà Máy | /BCG Energy | 1020C0058922/EM001020C0058922 | 2022-04-19 16:10:00 | 25 | 27.1 | 3.8 | N/A | 9.667 | 79.2 | Online | 1020C0058922/INVT_02 | Grid connected | 392.1 | 391.7 | 391.9 | 224.7 | 227.8 | 226.5 | 13.765 | 13.746 | 13.793 | 98.11 | 50.6 | 0.999 | 49.94 | 9.278 | -0.048 | 317.73 | 9.454 | 701.3 | 701.3 | 691 | 691 | 707.1 | 707.1 | 708.2 | 708.2 | 702.7 | 702.7 | 703.2 | 703.2 | 690.9 | 690.9 | 696.2 | 696.2 | 701.5 | 701.5 | 702.2 | 702.2 | 1.38 | 0 | 0 | 1.37 | 1.56 | 0 | 0 | 1.39 | 1.53 | 0 | 0 | 1.43 | 1.38 | 0 | 1.41 | 0 | 0 | 1.28 | 1.53 | 0 | 17673.66 | 2022/04/19 05:20:44 | 2022/04/18 18:03:03 | 1788.11 | 1800.92 | 1798.89 | 1788.65 | 1831.13 | 1805.12 | 1805.36 | 1828.74 | 1792.14 | 1820.38 | 9072.13 | 17670.66 | 0 | 18059.44 | 0
2976 | VNM - Đà Nẵng - Nhà Máy | /BCG Energy | 1020C0058922/EM001020C0058922 | 2022-04-19 16:15:00 | 25.1 | 26.9 | 4.5 | N/A | 9.689 | 67.1 | Online | 1020C0058922/INVT_02 | Grid connected | 391.8 | 392.4 | 392 | 224.7 | 227.8 | 226.3 | 11.609 | 11.82 | 11.663 | 97.85 | 50.4 | 0.999 | 50.12 | 7.824 | -0.027 | 318.44 | 7.996 | 690.7 | 690.7 | 685.8 | 685.8 | 701.9 | 701.9 | 697 | 697 | 695.7 | 695.7 | 697.2 | 697.2 | 696.4 | 696.4 | 690.2 | 690.2 | 695.4 | 695.4 | 696.2 | 696.2 | 1.38 | 0 | 0 | 1.17 | 1.36 | 0 | 0 | 1.19 | 1.33 | 0 | 0 | 1.23 | 1.18 | 0 | 1.21 | 0 | 0 | 1.08 | 1.33 | 0 | 17674.37 | 2022/04/19 05:20:44 | 2022/04/18 18:03:03 | 1788.19 | 1800.99 | 1798.97 | 1788.73 | 1831.21 | 1805.19 | 1805.43 | 1828.81 | 1792.21 | 1820.45 | 9072.84 | 17671.37 | 0 | 18060.18 | 0
2977 | VNM - Đà Nẵng - Nhà Máy | /BCG Energy | 1020C0058922/EM001020C0058922 | 2022-04-19 16:20:00 | 25.3 | 26.8 | 4.4 | N/A | 9.709 | 71.8 | Online | 1020C0058922/INVT_02 | Grid connected | 391.8 | 392.2 | 391.8 | 224.7 | 227.8 | 226.3 | 11.184 | 11.4 | 11.257 | 97.87 | 50.4 | 0.999 | 50.11 | 7.649 | 0.04 | 318.83 | 7.827 | 696.7 | 696.7 | 692.1 | 692.1 | 690.5 | 690.5 | 696.5 | 696.5 | 701.5 | 701.5 | 703.3 | 703.3 | 696.5 | 696.5 | 695.7 | 695.7 | 683.4 | 683.4 | 696.2 | 696.2 | 1.18 | 0 | 0 | 1.17 | 1.16 | 0 | 0 | 1.19 | 1.33 | 0 | 0 | 1.23 | 1.18 | 0 | 1.21 | 0 | 0 | 1.08 | 1.33 | 0 | 17674.76 | 2022/04/19 05:20:44 | 2022/04/18 18:03:03 | 1788.23 | 1801.03 | 1799.01 | 1788.77 | 1831.25 | 1805.23 | 1805.47 | 1828.85 | 1792.26 | 1820.5 | 9073.22 | 17671.75 | 0 | 18060.6 | 0
2978 | VNM - Đà Nẵng - Nhà Máy | /BCG Energy | 1020C0058922/EM001020C0058922 | 2022-04-19 16:25:00 | 25.4 | 27.3 | 1.9 | N/A | 9.733 | 90.8 | Online | 1020C0058922/INVT_02 | N/A | N/A | N/A | N/A | 225.5 | 228.8 | 227.2 | 0.044 | 0.044 | 0.044 | 0 | 50 | 0 | 50.06 | 0 | 0.006 | 318.88 | 0 | 817.5 | 817.5 | 816.6 | 816.6 | 818.3 | 818.3 | 819 | 819 | 819 | 819 | 819.1 | 819.1 | 818 | 818 | 817.3 | 817.3 | 816.7 | 816.7 | 817.2 | 817.2 | 0.06 | 0 | 0 | -0.07 | 0.06 | 0 | 0 | -0.07 | 0.08 | 0 | 0 | -0.01 | 0.08 | 0 | 0.08 | 0 | 0 | -0.04 | 0.07 | 0 | 17674.81 | N/A | N/A | 1788.24 | 1801.05 | 1799.02 | 1788.77 | 1831.26 | 1805.24 | 1805.49 | 1828.86 | 1792.26 | 1820.51 | N/A | N/A | -0.1 | 18060.7 | 0
2979 | VNM - Đà Nẵng - Nhà Máy | /BCG Energy | 1020C0058922/EM001020C0058922 | 2022-04-19 16:30:00 | 25.4 | 27.5 | 2.5 | N/A | 9.763 | 102.4 | Online | 1020C0058922/INVT_02 | N/A | N/A | N/A | N/A | 225.4 | 229 | 227.2 | 0.097 | 0.097 | 0.097 | 0 | 49.9 | 0 | 49.95 | 0 | 0.059 | 318.9 | 0 | 820.2 | 820.2 | 819.2 | 819.2 | 821 | 821 | 821.8 | 821.8 | 821.9 | 821.9 | 822 | 822 | 820.8 | 820.8 | 820.1 | 820.1 | 819.6 | 819.6 | 820 | 820 | 0.06 | 0 | 0 | -0.07 | 0.07 | 0 | 0 | -0.08 | 0.08 | 0 | 0 | -0.01 | 0.08 | 0 | 0.08 | 0 | 0 | -0.03 | 0.07 | 0 | 17674.83 | N/A | N/A | 1788.24 | 1801.05 | 1799.03 | 1788.78 | 1831.27 | 1805.24 | 1805.49 | 1828.87 | 1792.27 | 1820.51 | N/A | N/A | -0.1 | 18060.75 | 0
2980 | VNM - Đà Nẵng - Nhà Máy | /BCG Energy | 1020C0058922/EM001020C0058922 | 2022-04-19 16:35:00 | 25.2 | 27.4 | 1.8 | N/A | 9.793 | 97.1 | Online | 1020C0058922/INVT_02 | N/A | N/A | N/A | N/A | 225.6 | 229 | 227.4 | 0.026 | 0.026 | 0.026 | 0 | 49.9 | 0 | 50.04 | 0 | -0.003 | 318.92 | 0 | 817.7 | 817.7 | 816.9 | 816.9 | 818.6 | 818.6 | 819.4 | 819.4 | 819.5 | 819.5 | 819.5 | 819.5 | 818.3 | 818.3 | 817.6 | 817.6 | 817 | 817 | 817.4 | 817.4 | 0.06 | 0 | 0 | -0.07 | 0.07 | 0 | 0 | -0.07 | 0.08 | 0 | 0 | -0.01 | 0.08 | 0 | 0.07 | 0 | 0 | -0.04 | 0.07 | 0 | 17674.85 | N/A | N/A | 1788.25 | 1801.05 | 1799.04 | 1788.79 | 1831.28 | 1805.26 | 1805.5 | 1828.88 | 1792.28 | 1820.52 | N/A | N/A | -0.1 | 18060.85 | 0
2981 | VNM - Đà Nẵng - Nhà Máy | /BCG Energy | 1020C0058922/EM001020C0058922 | 2022-04-19 16:40:00 | 25.1 | 27.2 | 3.8 | N/A | 9.82 | 84 | Online | 1020C0058922/INVT_02 | N/A | N/A | N/A | N/A | 226.2 | 229.6 | 227.9 | 0.029 | 0.029 | 0.029 | 0 | 49.8 | 0 | 50.07 | 0 | -0.006 | 318.94 | 0 | 812.6 | 812.6 | 811.7 | 811.7 | 813.5 | 813.5 | 814.3 | 814.3 | 814.2 | 814.2 | 814.3 | 814.3 | 813.1 | 813.1 | 812.4 | 812.4 | 811.9 | 811.9 | 812.2 | 812.2 | 0.06 | 0 | 0 | -0.07 | 0.07 | 0 | 0 | -0.07 | 0.08 | 0 | 0 | 0 | 0.07 | 0 | 0.07 | 0 | 0 | -0.05 | 0.06 | 0 | 17674.87 | N/A | N/A | 1788.26 | 1801.06 | 1799.04 | 1788.8 | 1831.28 | 1805.26 | 1805.51 | 1828.88 | 1792.28 | 1820.53 | N/A | N/A | -0.1 | 18060.9 | 0
2982 | VNM - Đà Nẵng - Nhà Máy | /BCG Energy | 1020C0058922/EM001020C0058922 | 2022-04-19 16:45:00 | 25.1 | 26.9 | 3.3 | N/A | 9.843 | 72.1 | Online | 1020C0058922/INVT_02 | N/A | N/A | N/A | N/A | 227.2 | 230.6 | 229 | 0.043 | 0.043 | 0.043 | 0 | 49.8 | 0 | 49.88 | 0 | -0.02 | 318.95 | 0 | 807.8 | 807.8 | 806.9 | 806.9 | 808.6 | 808.6 | 809.3 | 809.3 | 809.3 | 809.3 | 809.4 | 809.4 | 808.2 | 808.2 | 807.5 | 807.5 | 806.9 | 806.9 | 807.5 | 807.5 | 0.06 | 0 | 0 | -0.07 | 0.07 | 0 | 0 | -0.06 | 0.08 | 0 | 0 | -0.01 | 0.07 | 0 | 0.07 | 0 | 0 | -0.04 | 0.07 | 0 | 17674.88 | N/A | N/A | 1788.26 | 1801.06 | 1799.05 | 1788.8 | 1831.29 | 1805.27 | 1805.51 | 1828.89 | 1792.29 | 1820.53 | N/A | N/A | -0.1 | 18060.95 | 0
2983 | VNM - Đà Nẵng - Nhà Máy | /BCG Energy | 1020C0058922/EM001020C0058922 | 2022-04-19 16:50:00 | 25.1 | 26.7 | 4.4 | N/A | 9.864 | 65.3 | Online | 1020C0058922/INVT_02 | N/A | N/A | N/A | N/A | 227.9 | 231.4 | 229.5 | 0.038 | 0.038 | 0.038 | 0 | 49.7 | 0 | 50.16 | 0 | 0.009 | 318.96 | 0 | 804.9 | 804.9 | 804 | 804 | 805.7 | 805.7 | 806.4 | 806.4 | 806.4 | 806.4 | 806.5 | 806.5 | 805.3 | 805.3 | 804.6 | 804.6 | 804 | 804 | 804.6 | 804.6 | 0.05 | 0 | 0 | -0.07 | 0.07 | 0 | 0 | -0.07 | 0.08 | 0 | 0 | -0.01 | 0.07 | 0 | 0.07 | 0 | 0 | -0.04 | 0.07 | 0 | 17674.89 | N/A | N/A | 1788.27 | 1801.07 | 1799.05 | 1788.8 | 1831.3 | 1805.27 | 1805.52 | 1828.9 | 1792.29 | 1820.54 | N/A | N/A | -0.1 | 18061.01 | 0
2984 | VNM - Đà Nẵng - Nhà Máy | /BCG Energy | 1020C0058922/EM001020C0058922 | 2022-04-19 16:55:00 | 25.1 | 26.5 | 2.3 | N/A | 9.882 | 56.6 | Online | 1020C0058922/INVT_02 | N/A | N/A | N/A | N/A | 227.4 | 230.7 | 229.1 | 0.073 | 0.073 | 0.073 | 0 | 49.7 | 0 | 50.09 | 0 | 0.043 | 318.97 | 0 | 800.3 | 800.3 | 799.5 | 799.5 | 801.1 | 801.1 | 801.8 | 801.8 | 801.8 | 801.8 | 801.7 | 801.7 | 800.7 | 800.7 | 800 | 800 | 799.5 | 799.5 | 799.9 | 799.9 | 0.06 | 0 | 0 | -0.07 | 0.07 | 0 | 0 | -0.07 | 0.08 | 0 | 0 | -0.02 | 0.08 | 0 | 0.08 | 0 | 0 | -0.05 | 0.08 | 0 | 17674.9 | N/A | N/A | 1788.27 | 1801.07 | 1799.06 | 1788.81 | 1831.3 | 1805.28 | 1805.52 | 1828.9 | 1792.3 | 1820.54 | N/A | N/A | -0.1 | 18061.05 | 0
2985 | VNM - Đà Nẵng - Nhà Máy | /BCG Energy | 1020C0058922/EM001020C0058922 | 2022-04-19 17:00:00 | 25 | 26.2 | 3.6 | N/A | 9.897 | 43.1 | Online | 1020C0058922/INVT_02 | Grid connected | 394.4 | 395.6 | 394.7 | 227 | 230 | 228.2 | 7.109 | 7.14 | 7.15 | 97.08 | 49.6 | 0.999 | 49.99 | 4.805 | -0.004 | 319.38 | 4.951 | 678.7 | 678.7 | 683.9 | 683.9 | 678 | 678 | 685.1 | 685.1 | 677.7 | 677.7 | 679.3 | 679.3 | 684.2 | 684.2 | 684.1 | 684.1 | 689.4 | 689.4 | 673.6 | 673.6 | 0.78 | 0 | 0 | 0.67 | 0.79 | 0 | 0 | 0.68 | 0.78 | 0 | 0 | 0.7 | 0.78 | 0 | 0.78 | 0 | 0 | 0.7 | 0.97 | 0 | 17675.31 | 2022/04/19 05:20:44 | 2022/04/18 18:03:03 | 1788.32 | 1801.11 | 1799.1 | 1788.85 | 1831.35 | 1805.32 | 1805.57 | 1828.95 | 1792.34 | 1820.59 | 9073.77 | 17672.3 | 0 | 18061.5 | 0
2986 | VNM - Đà Nẵng - Nhà Máy | /BCG Energy | 1020C0058922/EM001020C0058922 | 2022-04-19 17:05:00 | 25 | 26 | 3 | N/A | 9.909 | 38.9 | Online | 1020C0058922/INVT_02 | Grid connected | 394.2 | 394.6 | 394.7 | 226 | 230 | 228.2 | 6.462 | 6.5 | 6.314 | 96.75 | 49.6 | 0.999 | 49.93 | 4.28 | -0.008 | 319.75 | 4.422 | 676 | 676 | 677.5 | 677.5 | 685.8 | 685.8 | 680.9 | 680.9 | 703.9 | 703.9 | 667.2 | 667.2 | 686.1 | 686.1 | 678.2 | 678.2 | 713.4 | 713.4 | 678.8 | 678.8 | 0.78 | 0 | 0 | 0.67 | 0.79 | 0 | 0 | 0.68 | 0.78 | 0 | 0 | 0.7 | 0.78 | 0 | 0.78 | 0 | 0 | 0.7 | 0.76 | 0 | 17675.68 | 2022/04/19 05:20:44 | 2022/04/18 18:03:03 | 1788.36 | 1801.16 | 1799.14 | 1788.88 | 1831.39 | 1805.36 | 1805.61 | 1828.99 | 1792.37 | 1820.63 | 9074.14 | 17672.67 | 0 | 18061.89 | 0
2987 | VNM - Đà Nẵng - Nhà Máy | /BCG Energy | 1020C0058922/EM001020C0058922 | 2022-04-19 17:10:00 | 25.1 | 26.1 | 1.3 | N/A | 9.921 | 39.8 | Online | 1020C0058922/INVT_02 | Grid connected | 395.2 | 395.7 | 395.7 | 226 | 230 | 228.2 | 6.48 | 6.493 | 6.514 | 96.75 | 49.4 | 0.999 | 50.06 | 4.421 | -0.001 | 320.11 | 4.569 | 683.5 | 683.5 | 672.6 | 672.6 | 671.5 | 671.5 | 684.6 | 684.6 | 682.9 | 682.9 | 703 | 703 | 672.6 | 672.6 | 672.5 | 672.5 | 689.4 | 689.4 | 678.1 | 678.1 | 0.78 | 0 | 0 | 0.67 | 0.79 | 0 | 0 | 0.68 | 0.78 | 0 | 0 | 0.7 | 0.78 | 0 | 0.78 | 0 | 0 | 0.49 | 0.76 | 0 | 17676.04 | 2022/04/19 05:20:44 | 2022/04/18 18:03:03 | 1788.4 | 1801.19 | 1799.18 | 1788.93 | 1831.43 | 1805.4 | 1805.65 | 1829.03 | 1792.41 | 1820.67 | 9074.5 | 17673.03 | 0 | 18062.29 | 0
2988 | VNM - Đà Nẵng - Nhà Máy | /BCG Energy | 1020C0058922/EM001020C0058922 | 2022-04-19 17:15:00 | 25 | 26.1 | 2.4 | N/A | 9.933 | 37.5 | Online | 1020C0058922/INVT_02 | Grid connected | 395.2 | 395.7 | 394.7 | 226 | 230 | 228.2 | 6.234 | 6.244 | 6.256 | 96.84 | 49.4 | 0.999 | 50.03 | 4.172 | 0.029 | 320.47 | 4.311 | 678.7 | 678.7 | 675.2 | 675.2 | 674.6 | 674.6 | 672.2 | 672.2 | 674.1 | 674.1 | 673.2 | 673.2 | 669.4 | 669.4 | 683.4 | 683.4 | 698.6 | 698.6 | 664.5 | 664.5 | 0.78 | 0 | 0 | 0.67 | 0.79 | 0 | 0 | 0.68 | 0.78 | 0 | 0 | 0.7 | 0.78 | 0 | 0.78 | 0 | 0 | 0.49 | 0.76 | 0 | 17676.4 | 2022/04/19 05:20:44 | 2022/04/18 18:03:03 | 1788.44 | 1801.22 | 1799.22 | 1788.96 | 1831.47 | 1805.43 | 1805.69 | 1829.07 | 1792.45 | 1820.71 | 9074.86 | 17673.39 | 0 | 18062.66 | 0
2989 | VNM - Đà Nẵng - Nhà Máy | /BCG Energy | 1020C0058922/EM001020C0058922 | 2022-04-19 17:20:00 | 25.1 | 26 | 2.2 | N/A | 9.943 | 32.3 | Online | 1020C0058922/INVT_02 | Grid connected | 396.2 | 395.7 | 395.7 | 227 | 230 | 228.2 | 5.217 | 5.211 | 5.223 | 96.12 | 49.4 | 0.999 | 50.06 | 3.57 | 0.001 | 320.79 | 3.717 | 660.7 | 660.7 | 684.7 | 684.7 | 695.9 | 695.9 | 672.9 | 672.9 | 677.6 | 677.6 | 688.5 | 688.5 | 666.4 | 666.4 | 666.2 | 666.2 | 689.4 | 689.4 | 666.3 | 666.3 | 0.78 | 0 | 0 | 0.47 | 0.59 | 0 | 0 | 0.48 | 0.58 | 0 | 0 | 0.5 | 0.78 | 0 | 0.78 | 0 | 0 | 0.49 | 0.76 | 0 | 17676.72 | 2022/04/19 05:20:44 | 2022/04/18 18:03:03 | 1788.47 | 1801.26 | 1799.26 | 1788.99 | 1831.5 | 1805.46 | 1805.73 | 1829.1 | 1792.48 | 1820.75 | 9075.19 | 17673.72 | 0 | 18063 | 0
2990 | VNM - Đà Nẵng - Nhà Máy | /BCG Energy | 1020C0058922/EM001020C0058922 | 2022-04-19 17:25:00 | 24.9 | 25.8 | 3.2 | N/A | 9.952 | 27.1 | Online | 1020C0058922/INVT_02 | Grid connected | 396.2 | 396.8 | 395.7 | 227 | 230 | 228.2 | 4.4 | 4.394 | 4.401 | 95.52 | 49.4 | 0.999 | 50.09 | 2.953 | 0.028 | 321.07 | 3.092 | 662.9 | 662.9 | 671.8 | 671.8 | 673.6 | 673.6 | 673 | 673 | 669.7 | 669.7 | 673.2 | 673.2 | 661.9 | 661.9 | 684.2 | 684.2 | 672.6 | 672.6 | 654.2 | 654.2 | 0.58 | 0 | 0 | 0.47 | 0.59 | 0 | 0 | 0.48 | 0.58 | 0 | 0 | 0.5 | 0.58 | 0 | 0.58 | 0 | 0 | 0.49 | 0.56 | 0 | 17677 | 2022/04/19 05:20:44 | 2022/04/18 18:03:03 | 1788.5 | 1801.29 | 1799.29 | 1789.03 | 1831.53 | 1805.5 | 1805.76 | 1829.13 | 1792.51 | 1820.78 | 9075.46 | 17673.99 | 0 | 18063.32 | 0
2991 | VNM - Đà Nẵng - Nhà Máy | /BCG Energy | 1020C0058922/EM001020C0058922 | 2022-04-19 17:30:00 | 24.9 | 25.7 | 3.5 | N/A | 9.959 | 20.4 | Online | 1020C0058922/INVT_02 | Grid connected | 396.2 | 396.8 | 396.7 | 227 | 230 | 229.2 | 3.136 | 3.132 | 3.155 | 94.95 | 49.2 | 0.999 | 49.93 | 2.144 | 0.004 | 321.28 | 2.258 | 650.9 | 650.9 | 657.1 | 657.1 | 650.3 | 650.3 | 654.1 | 654.1 | 650.2 | 650.2 | 643.3 | 643.3 | 660.5 | 660.5 | 654.2 | 654.2 | 668.2 | 668.2 | 649.9 | 649.9 | 0.38 | 0 | 0 | 0.47 | 0.39 | 0 | 0 | 0.28 | 0.58 | 0 | 0 | 0.3 | 0.38 | 0 | 0.38 | 0 | 0 | 0.29 | 0.56 | 0 | 17677.21 | 2022/04/19 05:20:44 | 2022/04/18 18:03:03 | 1788.53 | 1801.31 | 1799.32 | 1789.05 | 1831.56 | 1805.52 | 1805.78 | 1829.16 | 1792.54 | 1820.8 | 9075.67 | 17674.2 | 0 | 18063.57 | 0
2992 | VNM - Đà Nẵng - Nhà Máy | /BCG Energy | 1020C0058922/EM001020C0058922 | 2022-04-19 17:35:00 | 24.8 | 25.5 | 4.5 | N/A | 9.964 | 14.8 | Online | 1020C0058922/INVT_02 | Grid connected | 397.5 | 397.8 | 397.8 | 228 | 231 | 229.2 | 2.168 | 2.165 | 2.169 | 91.95 | 49.2 | 0.999 | 49.93 | 1.486 | 0.013 | 321.43 | 1.615 | 649.1 | 649.1 | 642.6 | 642.6 | 641.9 | 641.9 | 625 | 625 | 641.2 | 641.2 | 650.1 | 650.1 | 624.4 | 624.4 | 654.2 | 654.2 | 647.7 | 647.7 | 648.2 | 648.2 | 0.38 | 0 | 0 | 0.27 | 0.39 | 0 | 0 | 0.28 | 0.38 | 0 | 0 | 0.3 | 0.38 | 0 | 0.38 | 0 | 0 | 0.29 | 0.36 | 0 | 17677.36 | 2022/04/19 05:20:44 | 2022/04/18 18:03:03 | 1788.55 | 1801.32 | 1799.34 | 1789.06 | 1831.58 | 1805.53 | 1805.8 | 1829.18 | 1792.55 | 1820.82 | 9075.82 | 17674.35 | 0 | 18063.73 | 0
2993 | VNM - Đà Nẵng - Nhà Máy | /BCG Energy | 1020C0058922/EM001020C0058922 | 2022-04-19 17:40:00 | 24.7 | 25.3 | 2 | N/A | 9.968 | 11.8 | Online | 1020C0058922/INVT_02 | Grid connected | 397.5 | 397.8 | 396.8 | 228 | 231 | 229.2 | 1.732 | 1.73 | 1.732 | 91.72 | 49.2 | 0.997 | 49.9 | 1.134 | 0.024 | 321.53 | 1.237 | 636.7 | 636.7 | 629.3 | 629.3 | 641.9 | 641.9 | 643 | 643 | 631.7 | 631.7 | 637.2 | 637.2 | 606.4 | 606.4 | 654.2 | 654.2 | 639.5 | 639.5 | 630.5 | 630.5 | 0.27 | 0 | 0 | 0.17 | 0.27 | 0 | 0 | 0.2 | 0.28 | 0 | 0 | 0.17 | 0.27 | 0 | 0.08 | 0 | 0 | 0.19 | 0.27 | 0 | 17677.46 | 2022/04/19 05:20:44 | 2022/04/18 18:03:03 | 1788.56 | 1801.34 | 1799.35 | 1789.07 | 1831.59 | 1805.55 | 1805.81 | 1829.19 | 1792.56 | 1820.83 | 9075.92 | 17674.45 | 0 | 18063.85 | 0
2994 | VNM - Đà Nẵng - Nhà Máy | /BCG Energy | 1020C0058922/EM001020C0058922 | 2022-04-19 17:45:00 | 24.9 | 25.3 | 5.8 | N/A | 9.971 | 8.5 | Online | 1020C0058922/INVT_02 | Grid connected | 396.5 | 397.7 | 396.8 | 227 | 231 | 229.2 | 1.123 | 1.121 | 1.122 | 85.72 | 49 | 0.997 | 49.94 | 0.771 | 0.007 | 321.61 | 0.901 | 636.7 | 636.7 | 612.6 | 612.6 | 619.2 | 619.2 | 631.2 | 631.2 | 623.6 | 623.6 | 625.3 | 625.3 | 623.1 | 623.1 | 606.8 | 606.8 | 653.4 | 653.4 | 636.2 | 636.2 | 0.27 | 0 | 0 | 0.17 | 0.27 | 0 | 0 | 0.2 | 0.28 | 0 | 0 | 0.17 | 0.27 | 0 | 0.08 | 0 | 0 | 0.19 | 0.27 | 0 | 17677.54 | 2022/04/19 05:20:44 | 2022/04/18 18:03:03 | 1788.57 | 1801.35 | 1799.36 | 1789.09 | 1831.6 | 1805.56 | 1805.82 | 1829.2 | 1792.57 | 1820.85 | 9076 | 17674.53 | 0 | 18063.97 | 0
2995 | VNM - Đà Nẵng - Nhà Máy | /BCG Energy | 1020C0058922/EM001020C0058922 | 2022-04-19 17:50:00 | 24.9 | 25.2 | 4 | N/A | 9.973 | 5.1 | Online | 1020C0058922/INVT_02 | Grid connected | 395.6 | 396.6 | 395.7 | 227 | 231 | 229.2 | 0.715 | 0.714 | 0.714 | 80.82 | 49 | 0.997 | 49.94 | 0.397 | 0.009 | 321.66 | 0.483 | 599.7 | 599.7 | 598.7 | 598.7 | 617.9 | 617.9 | 622.2 | 622.2 | 592.7 | 592.7 | 619.2 | 619.2 | 594.5 | 594.5 | 600.2 | 600.2 | 616.2 | 616.2 | 624.2 | 624.2 | 0.27 | 0 | 0 | 0.17 | 0.27 | 0 | 0 | 0.2 | 0.28 | 0 | 0 | 0.17 | 0.27 | 0 | 0.08 | 0 | 0 | 0.19 | 0.27 | 0 | 17677.59 | 2022/04/19 05:20:44 | 2022/04/18 18:03:03 | 1788.58 | 1801.35 | 1799.37 | 1789.09 | 1831.61 | 1805.56 | 1805.83 | 1829.21 | 1792.58 | 1820.85 | 9076.05 | 17674.58 | 0 | 18064.03 | 0
2996 | VNM - Đà Nẵng - Nhà Máy | /BCG Energy | 1020C0058922/EM001020C0058922 | 2022-04-19 17:55:00 | 24.7 | 25.1 | 4 | N/A | 9.975 | 2.8 | Online | 1020C0058922/INVT_02 | Grid connected | 395.7 | 396.6 | 395.7 | 227 | 229.9 | 229.2 | 0.311 | 0.311 | 0.311 | 79.52 | 48.8 | 0.932 | 49.93 | 0.134 | 0.043 | 321.68 | 0.159 | 570.7 | 570.7 | 540.6 | 540.6 | 568.2 | 568.2 | 582.9 | 582.9 | 569.6 | 569.6 | 601.2 | 601.2 | 560.1 | 560.1 | 581.8 | 581.8 | 593.4 | 593.4 | 564.1 | 564.1 | 0.27 | 0 | 0 | 0.01 | 0.27 | 0 | 0 | 0.2 | 0.08 | 0 | 0 | 0 | 0.27 | 0 | 0.08 | 0 | 0 | 0.19 | 0.27 | 0 | 17677.61 | 2022/04/19 05:20:44 | 2022/04/18 18:03:03 | 1788.58 | 1801.35 | 1799.37 | 1789.09 | 1831.62 | 1805.56 | 1805.84 | 1829.22 | 1792.58 | 1820.86 | 9076.07 | 17674.6 | 0 | 18064.07 | 0
2997 | VNM - Đà Nẵng - Nhà Máy | /BCG Energy | 1020C0058922/EM001020C0058922 | 2022-04-19 18:00:00 | 24.7 | 25.1 | 2.8 | N/A | 9.975 | 1.4 | Online | 1020C0058922/INVT_02 | Grid connected | 396.6 | 396.6 | 396.7 | 227 | 230.9 | 229.3 | 0.108 | 0.107 | 0.108 | 0 | 48.8 | 0 | 50.11 | 0 | 0.023 | 321.68 | 0 | 498.7 | 498.7 | 517.1 | 517.1 | 581.9 | 581.9 | 568.9 | 568.9 | 521.6 | 521.6 | 571.2 | 571.2 | 510.4 | 510.4 | 530.5 | 530.5 | 539.5 | 539.5 | 552.2 | 552.2 | 0.07 | 0 | 0 | -0.01 | 0.07 | 0 | 0 | 0 | 0.08 | 0 | 0 | -0.01 | 0.07 | 0 | 0.08 | 0 | 0 | -0.01 | 0.07 | 0 | 17677.61 | 2022/04/19 05:20:44 | 2022/04/18 18:03:03 | 1788.59 | 1801.35 | 1799.38 | 1789.1 | 1831.62 | 1805.57 | 1805.84 | 1829.22 | 1792.58 | 1820.86 | 9076.07 | 17674.6 | 0 | 18064.11 | 0
2998 | VNM - Đà Nẵng - Nhà Máy | /BCG Energy | 1020C0058922/EM001020C0058922 | 2022-04-19 18:05:00 | 24.6 | 25 | 4 | N/A | 9.976 | 0.6 | Online | 1020C0058922/INVT_02 | Grid connected | 396.3 | 397.6 | 396.6 | 228.1 | 231.9 | 228.3 | 0 | 0 | 0 | 0 | 48.8 | 0 | 50.08 | 0 | 0 | 321.69 | 0 | 593.5 | 593.5 | 593.2 | 593.2 | 593.1 | 593.1 | 593.6 | 593.6 | 593.6 | 593.6 | 593.6 | 593.6 | 593.1 | 593.1 | 592.5 | 592.5 | 592.1 | 592.1 | 592.4 | 592.4 | 0 | 0 | 0 | 0 | 0 | 0 | 0 | 0 | 0 | 0 | 0 | 0 | 0 | 0 | 0 | 0 | 0 | 0 | 0 | 0 | 17677.62 | 2022/04/19 05:20:44 | 2022/04/18 18:03:03 | 1788.59 | 1801.36 | 1799.38 | 1789.1 | 1831.62 | 1805.57 | 1805.84 | 1829.22 | 1792.58 | 1820.86 | 9076.08 | 17674.61 | 0 | 18064.12 | 0
2999 | VNM - Đà Nẵng - Nhà Máy | /BCG Energy | 1020C0058922/EM001020C0058922 | 2022-04-19 18:10:00 | 24.6 | 25 | 2 | N/A | 9.976 | 0 | Online | 1020C0058922/INVT_02 | Standby : initialization | 396.3 | 396.5 | 396.6 | 228.1 | 230.9 | 228.3 | 0 | 0 | 0 | 0 | 48.8 | 0 | 49.95 | 0 | 0 | 321.69 | 0 | 169.9 | 169.9 | 168.2 | 168.2 | 168.1 | 168.1 | 168.4 | 168.4 | 168.3 | 168.3 | 168.4 | 168.4 | 168.4 | 168.4 | 168 | 168 | 168.1 | 168.1 | 168.2 | 168.2 | 0 | 0 | 0 | 0 | 0 | 0 | 0 | 0 | 0 | 0 | 0 | 0 | 0 | 0 | 0 | 0 | 0 | 0 | 0 | 0 | 17677.62 | 2022/04/19 05:20:44 | 2022/04/19 18:04:49 | 1788.59 | 1801.36 | 1799.38 | 1789.1 | 1831.62 | 1805.57 | 1805.84 | 1829.22 | 1792.58 | 1820.86 | 9076.08 | 17674.61 | 0 | 18064.12 | 0
3000 | VNM - Đà Nẵng - Nhà Máy | /BCG Energy | 1020C0058922/EM001020C0058922 | 2022-04-19 18:15:00 | 24.6 | 25 | 2.4 | N/A | 9.976 | 0 | Online | 1020C0058922/INVT_02 | Standby : initialization | N/A | N/A | N/A | 0 | 0 | 0 | 0 | 0 | 0 | 0 | 48.9 | 0 | 0 | 0 | 0 | 321.69 | 0 | 0 | 0 | 0 | 0 | 0 | 0 | 0 | 0 | 0 | 0 | 0 | 0 | 0 | 0 | 0 | 0 | 0 | 0 | 0 | 0 | 0 | 0 | 0 | 0 | 0 | 0 | 0 | 0 | 0 | 0 | 0 | 0 | 0 | 0 | 0 | 0 | 0 | 0 | 0 | 0 | 17677.62 | 2022/04/19 05:20:44 | 2022/04/19 18:04:49 | 1788.59 | 1801.36 | 1799.38 | 1789.1 | 1831.62 | 1805.57 | 1805.84 | 1829.22 | 1792.58 | 1820.86 | N/A | N/A | -0.1 | 18064.12 | 0
3001 | VNM - Đà Nẵng - Nhà Máy | /BCG Energy | 1020C0058922/EM001020C0058922 | 2022-04-20 00:00:00 | 23.5 | 24 | 1.9 | N/A | 0 | 0 | Online | 1020C0058922/INVT_02 | N/A | N/A | N/A | N/A | 0 | 0 | 0 | 0 | 0 | 0 | 0 | 39.8 | 0 | 0 | 0 | 0 | 0 | 0 | 0 | 0 | 0 | 0 | 0 | 0 | 0 | 0 | 0 | 0 | 0 | 0 | 0 | 0 | 0 | 0 | 0 | 0 | 0 | 0 | 0 | 0 | 0 | 0 | 0 | 0 | 0 | 0 | 0 | 0 | 0 | 0 | 0 | 0 | 0 | 0 | 0 | 0 | 0 | 0 | 17677.62 | N/A | N/A | 1788.59 | 1801.36 | 1799.38 | 1789.1 | 1831.62 | 1805.57 | 1805.84 | 1829.22 | 1792.58 | 1820.86 | N/A | N/A | -0.1 | 18064.12 | 0
3002 | VNM - Đà Nẵng - Nhà Máy | /BCG Energy | 1020C0058922/EM001020C0058922 | 2022-04-20 05:05:00 | 22.9 | 23.2 | 1 | N/A | 0 | 0.1 | Online | 1020C0058922/INVT_02 | Standby : initialization | 0 | 0 | 0 | 0 | 0 | 0 | 0 | 0 | 0 | 0 | 38.8 | 0 | 0 | 0 | 0 | 0 | 0 | 0 | 0 | 0 | 0 | 0 | 0 | 0 | 0 | 0 | 0 | 0 | 0 | 0 | 0 | 0 | 0 | 0 | 0 | 0 | 0 | 0 | 0 | 0 | 0 | 0 | 0 | 0 | 0 | 0 | 0 | 0 | 0 | 0 | 0 | 0 | 0 | 0 | 0 | 0 | 0 | 17677.62 | 2022/04/19 05:20:44 | 2022/04/19 18:04:49 | 1788.59 | 1801.36 | 1799.38 | 1789.1 | 1831.62 | 1805.57 | 1805.84 | 1829.22 | 1792.58 | 1820.86 | 9076.08 | 17674.61 | -0.1 | 18064.12 | 0
3003 | VNM - Đà Nẵng - Nhà Máy | /BCG Energy | 1020C0058922/EM001020C0058922 | 2022-04-20 05:10:00 | 22.8 | 23.4 | 1.5 | N/A | 0 | 0.3 | Online | 1020C0058922/INVT_02 | Standby : initialization | 0 | 0 | 0 | 0 | 0 | 0 | 0 | 0 | 0 | 0 | 38.6 | 0 | 0 | 0 | 0 | 0 | 0 | 0 | 0 | 0 | 0 | 0 | 0 | 0 | 0 | 0 | 0 | 0 | 0 | 0 | 0 | 0 | 0 | 0 | 0 | 0 | 0 | 0 | 0 | 0 | 0 | 0 | 0 | 0 | 0 | 0 | 0 | 0 | 0 | 0 | 0 | 0 | 0 | 0 | 0 | 0 | 0 | 17677.62 | 2022/04/19 05:20:44 | 2022/04/19 18:04:49 | 1788.59 | 1801.36 | 1799.38 | 1789.1 | 1831.62 | 1805.57 | 1805.84 | 1829.22 | 1792.58 | 1820.86 | 9076.08 | 17674.61 | 0 | 18064.12 | 0
3004 | VNM - Đà Nẵng - Nhà Máy | /BCG Energy | 1020C0058922/EM001020C0058922 | 2022-04-20 05:15:00 | 22.8 | 23.3 | 3.9 | N/A | 0 | 0.7 | Online | 1020C0058922/INVT_02 | Standby : sunlight detection | 399.1 | 399.3 | 398.8 | 228.9 | 233 | 229.2 | 0 | 0 | 0 | 0 | 38.2 | 0 | 50.15 | 0 | 0 | 0 | 0 | 483.6 | 483.6 | 483.3 | 483.3 | 483 | 483 | 483.8 | 483.8 | 483.6 | 483.6 | 483.8 | 483.8 | 483.3 | 483.3 | 482.8 | 482.8 | 482.3 | 482.3 | 482.8 | 482.8 | 0 | 0 | 0 | 0 | 0 | 0 | 0 | 0 | 0 | 0 | 0 | 0 | 0 | 0 | 0 | 0 | 0 | 0 | 0 | 0 | 17677.62 | 2022/04/19 05:20:44 | 2022/04/19 18:04:49 | 1788.59 | 1801.36 | 1799.38 | 1789.1 | 1831.62 | 1805.57 | 1805.84 | 1829.22 | 1792.58 | 1820.86 | 9076.08 | 17674.61 | 0 | 18064.12 | 0
3005 | VNM - Đà Nẵng - Nhà Máy | /BCG Energy | 1020C0058922/EM001020C0058922 | 2022-04-20 05:20:00 | 22.9 | 23.4 | 2.1 | N/A | 0 | 1.4 | Online | 1020C0058922/INVT_02 | Standby : sunlight detection | 398.3 | 398.7 | 397.8 | 228.7 | 233.1 | 228.6 | 0 | 0 | 0 | 0 | 38.4 | 0 | 49.93 | 0 | 0 | 0 | 0 | 665.5 | 665.5 | 666.2 | 666.2 | 667.1 | 667.1 | 667.4 | 667.4 | 665 | 665 | 666 | 666 | 665.2 | 665.2 | 664.4 | 664.4 | 664.2 | 664.2 | 664.5 | 664.5 | 0 | 0 | 0 | 0 | 0 | 0 | 0 | 0 | 0 | 0 | 0 | 0 | 0 | 0 | 0 | 0 | 0 | 0 | 0 | 0 | 17677.62 | 2022/04/19 05:20:44 | 2022/04/19 18:04:49 | 1788.59 | 1801.36 | 1799.38 | 1789.1 | 1831.62 | 1805.57 | 1805.84 | 1829.22 | 1792.58 | 1820.86 | 9076.08 | 17674.61 | 0 | 18064.12 | 0
3006 | VNM - Đà Nẵng - Nhà Máy | /BCG Energy | 1020C0058922/EM001020C0058922 | 2022-04-20 05:25:00 | 23 | 23.6 | 2.6 | N/A | 0.001 | 2.4 | Online | 1020C0058922/INVT_02 | Grid connected | 396.8 | 397.2 | 396.7 | 226.8 | 231.1 | 228.6 | 0.154 | 0.154 | 0.154 | 76.72 | 38.1 | 0.893 | 49.87 | 0.084 | -0.043 | 0 | 0.112 | 542 | 542 | 583.1 | 583.1 | 556.7 | 556.7 | 493.6 | 493.6 | 515 | 515 | 539.3 | 539.3 | 548.4 | 548.4 | 529 | 529 | 504.3 | 504.3 | 520.5 | 520.5 | 0.05 | -0.06 | 0.07 | -0.07 | 0.07 | -0.06 | 0.06 | -0.06 | 0.06 | -0.06 | 0.06 | -0.06 | 0.06 | -0.06 | 0.06 | -0.07 | 0.06 | -0.07 | 0.05 | -0.05 | 17677.62 | 2022/04/20 05:22:06 | 2022/04/19 18:04:49 | 1788.59 | 1801.36 | 1799.38 | 1789.1 | 1831.62 | 1805.57 | 1805.84 | 1829.22 | 1792.58 | 1820.87 | 9076.08 | 17674.61 | 0 | 18064.13 | 0
3007 | VNM - Đà Nẵng - Nhà Máy | /BCG Energy | 1020C0058922/EM001020C0058922 | 2022-04-20 05:30:00 | 23 | 23.5 | 1.5 | N/A | 0.002 | 3.8 | Online | 1020C0058922/INVT_02 | Grid connected | 395.4 | 396 | 395.2 | 226.9 | 230.1 | 228.6 | 0.307 | 0.306 | 0.307 | 80.66 | 39 | 0.994 | 49.77 | 0.248 | -0.028 | 0.01 | 0.311 | 588.6 | 588.6 | 567.2 | 567.2 | 580.8 | 580.8 | 558.8 | 558.8 | 532.7 | 532.7 | 551.2 | 551.2 | 560.2 | 560.2 | 561.7 | 561.7 | 578.4 | 578.4 | 584.7 | 584.7 | 0.05 | -0.06 | 0.07 | 0 | 0.07 | -0.06 | 0.06 | 0.01 | 0.06 | -0.06 | 0.06 | 0 | 0.06 | -0.06 | 0.06 | -0.07 | 0.06 | 0.01 | 0.05 | -0.05 | 17677.63 | 2022/04/20 05:22:06 | 2022/04/19 18:04:49 | 1788.59 | 1801.36 | 1799.39 | 1789.11 | 1831.63 | 1805.57 | 1805.85 | 1829.23 | 1792.58 | 1820.87 | 9076.09 | 17674.62 | 0 | 18064.18 | 0
3008 | VNM - Đà Nẵng - Nhà Máy | /BCG Energy | 1020C0058922/EM001020C0058922 | 2022-04-20 05:35:00 | 23 | 22.9 | 0.9 | N/A | 0.003 | 6.7 | Online | 1020C0058922/INVT_02 | Grid connected | 395.4 | 396 | 396.1 | 226.9 | 230.1 | 228.6 | 0.716 | 0.715 | 0.716 | 83.41 | 39.4 | 0.999 | 50.12 | 0.577 | 0.058 | 0.04 | 0.695 | 611 | 611 | 616.7 | 616.7 | 617.5 | 617.5 | 635.2 | 635.2 | 569 | 569 | 612 | 612 | 610.9 | 610.9 | 604 | 604 | 586 | 586 | 628.5 | 628.5 | 0.05 | -0.06 | 0.07 | 0.01 | 0.07 | -0.06 | 0.06 | 0.01 | 0.06 | -0.06 | 0.06 | 0.01 | 0.06 | -0.06 | 0.06 | -0.07 | 0.06 | 0.01 | 0.05 | -0.05 | 17677.66 | 2022/04/20 05:22:06 | 2022/04/19 18:04:49 | 1788.6 | 1801.36 | 1799.39 | 1789.11 | 1831.63 | 1805.57 | 1805.85 | 1829.23 | 1792.59 | 1820.88 | 9076.12 | 17674.65 | 0 | 18064.21 | 0
3009 | VNM - Đà Nẵng - Nhà Máy | /BCG Energy | 1020C0058922/EM001020C0058922 | 2022-04-20 05:40:00 | 22.8 | 23.1 | 3.2 | N/A | 0.005 | 8.5 | Online | 1020C0058922/INVT_02 | Grid connected | 397.6 | 398.1 | 397.1 | 228 | 231.1 | 229.6 | 1.114 | 1.113 | 1.114 | 86.77 | 39.8 | 0.997 | 50.03 | 0.81 | -0.031 | 0.1 | 0.928 | 645 | 645 | 628.7 | 628.7 | 628.6 | 628.6 | 651.3 | 651.3 | 611.5 | 611.5 | 623.2 | 623.2 | 631.8 | 631.8 | 616.6 | 616.6 | 611.8 | 611.8 | 625 | 625 | 0.05 | -0.06 | 0.07 | 0.01 | 0.07 | -0.06 | 0.06 | 0.01 | 0.06 | -0.06 | 0.06 | 0.07 | 0.06 | -0.06 | 0.06 | -0.07 | 0.06 | 0.01 | 0.05 | -0.05 | 17677.72 | 2022/04/20 05:22:06 | 2022/04/19 18:04:49 | 1788.61 | 1801.37 | 1799.4 | 1789.11 | 1831.64 | 1805.59 | 1805.86 | 1829.24 | 1792.6 | 1820.89 | 9076.18 | 17674.71 | 0 | 18064.31 | 0
3010 | VNM - Đà Nẵng - Nhà Máy | /BCG Energy | 1020C0058922/EM001020C0058922 | 2022-04-20 05:45:00 | 23 | 23.5 | 3 | N/A | 0.008 | 12.4 | Online | 1020C0058922/INVT_02 | Grid connected | 397.6 | 397 | 397.1 | 228 | 231.1 | 229.6 | 1.723 | 1.723 | 1.724 | 91.87 | 40.2 | 1 | 49.98 | 1.215 | -0.078 | 0.18 | 1.324 | 647 | 647 | 634.7 | 634.7 | 636 | 636 | 635.2 | 635.2 | 628.9 | 628.9 | 642.5 | 642.5 | 640.7 | 640.7 | 622 | 622 | 651.9 | 651.9 | 658.5 | 658.5 | 0.25 | -0.06 | 0.07 | 0.01 | 0.27 | -0.06 | 0.06 | 0.01 | 0.26 | -0.06 | 0.06 | 0.07 | 0.26 | -0.06 | 0.26 | -0.07 | 0.06 | 0.01 | 0.25 | -0.05 | 17677.8 | 2022/04/20 05:22:06 | 2022/04/19 18:04:49 | 1788.62 | 1801.38 | 1799.41 | 1789.13 | 1831.66 | 1805.59 | 1805.88 | 1829.26 | 1792.6 | 1820.9 | 9076.27 | 17674.8 | 0 | 18064.43 | 0
3011 | VNM - Đà Nẵng - Nhà Máy | /BCG Energy | 1020C0058922/EM001020C0058922 | 2022-04-20 05:50:00 | 22.9 | 23.7 | 2.9 | N/A | 0.012 | 13.3 | Online | 1020C0058922/INVT_02 | Grid connected | 397.4 | 398.1 | 397.2 | 227.9 | 231.1 | 229.6 | 1.926 | 1.924 | 1.928 | 91.93 | 40.6 | 1 | 50 | 1.374 | 0.009 | 0.3 | 1.485 | 649.6 | 649.6 | 649.9 | 649.9 | 664.7 | 664.7 | 668 | 668 | 630.5 | 630.5 | 647.2 | 647.2 | 636.7 | 636.7 | 629.5 | 629.5 | 655.1 | 655.1 | 678.7 | 678.7 | 0.25 | -0.06 | 0.07 | 0.01 | 0.27 | -0.06 | 0.06 | 0.01 | 0.26 | -0.06 | 0.06 | 0.07 | 0.26 | -0.06 | 0.26 | -0.07 | 0.06 | 0.01 | 0.25 | -0.05 | 17677.92 | 2022/04/20 05:22:06 | 2022/04/19 18:04:49 | 1788.64 | 1801.39 | 1799.43 | 1789.14 | 1831.67 | 1805.6 | 1805.89 | 1829.27 | 1792.62 | 1820.91 | 9076.38 | 17674.91 | 0 | 18064.56 | 0
3012 | VNM - Đà Nẵng - Nhà Máy | /BCG Energy | 1020C0058922/EM001020C0058922 | 2022-04-20 05:55:00 | 23.1 | 23.9 | 1.6 | N/A | 0.016 | 12.8 | Online | 1020C0058922/INVT_02 | Grid connected | 397.5 | 397.2 | 396.4 | 227.9 | 231.1 | 229.8 | 1.695 | 1.695 | 1.698 | 91.81 | 40.8 | 1 | 49.96 | 1.274 | -0.015 | 0.4 | 1.388 | 647 | 647 | 658.7 | 658.7 | 640.7 | 640.7 | 653.2 | 653.2 | 626.9 | 626.9 | 641.3 | 641.3 | 647.1 | 647.1 | 639.9 | 639.9 | 640 | 640 | 670.5 | 670.5 | 0.25 | -0.06 | 0.07 | 0.01 | 0.27 | -0.06 | 0.06 | 0.01 | 0.26 | -0.06 | 0.06 | 0.07 | 0.26 | -0.06 | 0.26 | -0.07 | 0.06 | 0.01 | 0.25 | -0.05 | 17678.02 | 2022/04/20 05:22:06 | 2022/04/19 18:04:49 | 1788.65 | 1801.4 | 1799.44 | 1789.15 | 1831.68 | 1805.62 | 1805.91 | 1829.29 | 1792.63 | 1820.93 | 9076.48 | 17675.01 | 0 | 18064.7 | 0
3013 | VNM - Đà Nẵng - Nhà Máy | /BCG Energy | 1020C0058922/EM001020C0058922 | 2022-04-20 06:00:00 | 23 | 23.9 | 3 | N/A | 0.02 | 16.2 | Online | 1020C0058922/INVT_02 | Grid connected | 399.5 | 400.4 | 399.4 | 228.9 | 233.2 | 230.8 | 2.3 | 2.299 | 2.304 | 93.62 | 41.2 | 1 | 49.88 | 1.683 | 0.049 | 0.53 | 1.799 | 665 | 665 | 652.5 | 652.5 | 664.7 | 664.7 | 641.5 | 641.5 | 641 | 641 | 647.5 | 647.5 | 658.7 | 658.7 | 687.2 | 687.2 | 658 | 658 | 658.5 | 658.5 | 0.25 | -0.06 | 0.07 | 0.01 | 0.27 | -0.06 | 0.06 | 0.21 | 0.26 | -0.06 | 0.06 | 0.07 | 0.26 | -0.06 | 0.26 | -0.07 | 0.06 | 0.01 | 0.25 | -0.05 | 17678.15 | 2022/04/20 05:22:06 | 2022/04/19 18:04:49 | 1788.67 | 1801.41 | 1799.46 | 1789.17 | 1831.7 | 1805.63 | 1805.92 | 1829.3 | 1792.64 | 1820.94 | 9076.61 | 17675.14 | 0 | 18064.84 | 0
3014 | VNM - Đà Nẵng - Nhà Máy | /BCG Energy | 1020C0058922/EM001020C0058922 | 2022-04-20 06:05:00 | 23.3 | 24.2 | 1 | N/A | 0.026 | 19.3 | Online | 1020C0058922/INVT_02 | Grid connected | 399.5 | 400.2 | 398.9 | 228.9 | 233.2 | 230.8 | 2.916 | 2.914 | 2.922 | 93.42 | 41.6 | 1 | 49.95 | 1.99 | 0.071 | 0.68 | 2.13 | 662.3 | 662.3 | 656.7 | 656.7 | 667.5 | 667.5 | 671.3 | 671.3 | 658.9 | 658.9 | 669 | 669 | 659.8 | 659.8 | 703.5 | 703.5 | 649.7 | 649.7 | 628.5 | 628.5 | 0.25 | -0.06 | 0.07 | 0.21 | 0.27 | -0.06 | 0.06 | 0.21 | 0.26 | -0.06 | 0.06 | 0.27 | 0.26 | -0.06 | 0.26 | -0.03 | 0.06 | 0.21 | 0.25 | -0.05 | 17678.3 | 2022/04/20 05:22:06 | 2022/04/19 18:04:49 | 1788.68 | 1801.44 | 1799.48 | 1789.18 | 1831.72 | 1805.65 | 1805.94 | 1829.32 | 1792.66 | 1820.96 | 9076.76 | 17675.29 | 0 | 18065.03 | 0
3015 | VNM - Đà Nẵng - Nhà Máy | /BCG Energy | 1020C0058922/EM001020C0058922 | 2022-04-20 06:10:00 | 23.3 | 24.2 | 0.8 | N/A | 0.032 | 21.9 | Online | 1020C0058922/INVT_02 | Grid connected | 400.6 | 400.6 | 399.6 | 228.9 | 233.2 | 230.8 | 3.323 | 3.321 | 3.33 | 94.85 | 42 | 1 | 50.16 | 2.38 | -0.05 | 0.86 | 2.505 | 659.3 | 659.3 | 664.9 | 664.9 | 670.4 | 670.4 | 653.2 | 653.2 | 660.6 | 660.6 | 664.9 | 664.9 | 664.8 | 664.8 | 658 | 658 | 663.9 | 663.9 | 652.9 | 652.9 | 0.25 | -0.06 | 0.07 | 0.21 | 0.27 | -0.06 | 0.06 | 0.21 | 0.26 | -0.06 | 0.06 | 0.27 | 0.26 | -0.06 | 0.26 | -0.03 | 0.06 | 0.21 | 0.25 | -0.05 | 17678.48 | 2022/04/20 05:22:06 | 2022/04/19 18:04:49 | 1788.7 | 1801.45 | 1799.5 | 1789.2 | 1831.74 | 1805.67 | 1805.96 | 1829.34 | 1792.67 | 1820.98 | 9076.94 | 17675.47 | 0 | 18065.21 | 0
3016 | VNM - Đà Nẵng - Nhà Máy | /BCG Energy | 1020C0058922/EM001020C0058922 | 2022-04-20 06:15:00 | 23.3 | 24.4 | 1.4 | N/A | 0.041 | 38 | Online | 1020C0058922/INVT_02 | Grid connected : power limited | 399.3 | 399 | 398.2 | 228.9 | 233.2 | 230.8 | 6.018 | 6.033 | 6.05 | 96.69 | 42.4 | 0.996 | 50.02 | 4.17 | -0.001 | 1.08 | 4.312 | 686.2 | 686.2 | 691.8 | 691.8 | 680.1 | 680.1 | 683.8 | 683.8 | 673.9 | 673.9 | 688.8 | 688.8 | 693.2 | 693.2 | 666.9 | 666.9 | 693.5 | 693.5 | 669.4 | 669.4 | 0.67 | -0.06 | 0.07 | 0.53 | 0.69 | -0.06 | 0.06 | 0.58 | 0.66 | -0.06 | 0.06 | 0.55 | 0.69 | -0.06 | 0.67 | -0.03 | 0.06 | 0.54 | 0.69 | -0.05 | 17678.7 | 2022/04/20 05:22:06 | 2022/04/19 18:04:49 | 1788.73 | 1801.47 | 1799.53 | 1789.23 | 1831.77 | 1805.69 | 1805.99 | 1829.37 | 1792.7 | 1821.01 | 9077.16 | 17675.69 | 0 | 18065.49 | 0
3017 | VNM - Đà Nẵng - Nhà Máy | /BCG Energy | 1020C0058922/EM001020C0058922 | 2022-04-20 06:20:00 | 23.3 | 24.5 | 1.5 | N/A | 0.052 | 40 | Online | 1020C0058922/INVT_02 | Grid connected | 399.3 | 399.2 | 398.1 | 228.9 | 232.2 | 230.8 | 6.422 | 6.444 | 6.461 | 96.69 | 42.6 | 0.996 | 49.95 | 4.442 | -0.021 | 1.43 | 4.583 | 683 | 683 | 688.5 | 688.5 | 688.8 | 688.8 | 689.2 | 689.2 | 683 | 683 | 677.3 | 677.3 | 676.7 | 676.7 | 686.8 | 686.8 | 706 | 706 | 683.3 | 683.3 | 0.67 | -0.06 | 0.07 | 0.53 | 0.69 | -0.06 | 0.06 | 0.58 | 0.66 | -0.06 | 0.06 | 0.55 | 0.69 | -0.06 | 0.67 | -0.03 | 0.06 | 0.54 | 0.69 | -0.05 | 17679.06 | 2022/04/20 05:22:06 | 2022/04/19 18:04:49 | 1788.77 | 1801.51 | 1799.57 | 1789.26 | 1831.81 | 1805.73 | 1806.03 | 1829.41 | 1792.74 | 1821.05 | 9077.52 | 17676.05 | 0 | 18065.88 | 0
3018 | VNM - Đà Nẵng - Nhà Máy | /BCG Energy | 1020C0058922/EM001020C0058922 | 2022-04-20 06:25:00 | 23.3 | 24.7 | 2.1 | N/A | 0.064 | 43.4 | Online | 1020C0058922/INVT_02 | Grid connected | 398.6 | 398.9 | 397.2 | 227.7 | 232.2 | 230 | 7.039 | 7.076 | 7.078 | 96.99 | 43 | 0.996 | 49.99 | 4.824 | -0.078 | 1.82 | 4.975 | 693.4 | 693.4 | 686.9 | 686.9 | 688.8 | 688.8 | 687.7 | 687.7 | 683.3 | 683.3 | 681.6 | 681.6 | 682.7 | 682.7 | 682 | 682 | 716.4 | 716.4 | 692 | 692 | 0.67 | -0.06 | 0.07 | 0.53 | 0.69 | -0.06 | 0.06 | 0.58 | 0.66 | -0.06 | 0.06 | 0.55 | 0.69 | -0.06 | 0.67 | -0.03 | 0.06 | 0.54 | 0.69 | -0.05 | 17679.44 | 2022/04/20 05:22:06 | 2022/04/19 18:04:49 | 1788.81 | 1801.55 | 1799.61 | 1789.3 | 1831.85 | 1805.77 | 1806.07 | 1829.45 | 1792.77 | 1821.09 | 9077.9 | 17676.43 | 0 | 18066.27 | 0
3019 | VNM - Đà Nẵng - Nhà Máy | /BCG Energy | 1020C0058922/EM001020C0058922 | 2022-04-20 06:30:00 | 23.3 | 24.7 | 2.3 | N/A | 0.082 | 76.7 | Online | 1020C0058922/INVT_02 | Grid connected | 400.8 | 400.6 | 399.7 | 228.9 | 233.2 | 231 | 12.795 | 12.862 | 12.835 | 97.97 | 43.4 | 0.996 | 50.12 | 8.884 | 0.098 | 2.37 | 9.067 | 694.1 | 694.1 | 705.8 | 705.8 | 701.6 | 701.6 | 702.1 | 702.1 | 707 | 707 | 708.1 | 708.1 | 700.8 | 700.8 | 706.2 | 706.2 | 700.8 | 700.8 | 698.8 | 698.8 | 1.27 | -0.06 | 0.07 | 1.15 | 1.29 | -0.06 | 0.06 | 1.18 | 1.27 | -0.06 | 0.06 | 1.15 | 1.29 | -0.06 | 1.28 | -0.03 | 0.06 | 1.15 | 1.3 | -0.05 | 17679.99 | 2022/04/20 05:22:06 | 2022/04/19 18:04:49 | 1788.86 | 1801.6 | 1799.67 | 1789.35 | 1831.9 | 1805.82 | 1806.12 | 1829.5 | 1792.83 | 1821.14 | 9078.45 | 17676.98 | 0 | 18066.86 | 0
3020 | VNM - Đà Nẵng - Nhà Máy | /BCG Energy | 1020C0058922/EM001020C0058922 | 2022-04-20 06:35:00 | 23.4 | 25.1 | 2.3 | N/A | 0.105 | 74.4 | Online | 1020C0058922/INVT_02 | Grid connected | 401.8 | 401.7 | 400.7 | 230 | 234.2 | 232 | 12.808 | 12.786 | 12.795 | 97.96 | 43.6 | 0.996 | 50.18 | 8.788 | -0.112 | 3.14 | 8.972 | 700.9 | 700.9 | 694.7 | 694.7 | 702.4 | 702.4 | 713.3 | 713.3 | 707 | 707 | 712.1 | 712.1 | 706.8 | 706.8 | 712 | 712 | 704.3 | 704.3 | 709.9 | 709.9 | 1.27 | -0.06 | 0.07 | 1.15 | 1.29 | -0.06 | 0.06 | 1.18 | 1.27 | -0.06 | 0.06 | 1.15 | 1.29 | -0.06 | 1.28 | -0.03 | 0.06 | 1.15 | 1.3 | -0.05 | 17680.76 | 2022/04/20 05:22:06 | 2022/04/19 18:04:49 | 1788.95 | 1801.68 | 1799.75 | 1789.43 | 1831.99 | 1805.91 | 1806.21 | 1829.59 | 1792.9 | 1821.23 | 9079.23 | 17677.76 | 0 | 18067.64 | 0
3021 | VNM - Đà Nẵng - Nhà Máy | /BCG Energy | 1020C0058922/EM001020C0058922 | 2022-04-20 06:40:00 | 23.5 | 25.4 | 2 | N/A | 0.127 | 68.3 | Online | 1020C0058922/INVT_02 | Grid connected | 401.9 | 401.7 | 400.8 | 230 | 233.2 | 231 | 11.616 | 11.677 | 11.675 | 97.87 | 43.8 | 1 | 50.14 | 7.927 | 0.026 | 3.83 | 8.104 | 689.8 | 689.8 | 688.7 | 688.7 | 701.5 | 701.5 | 702 | 702 | 706.9 | 706.9 | 707.2 | 707.2 | 706.7 | 706.7 | 699.9 | 699.9 | 694.8 | 694.8 | 694.5 | 694.5 | 1.23 | -0.06 | 0.07 | 1.1 | 1.26 | -0.06 | 0.06 | 1.12 | 1.24 | -0.06 | 0.06 | 1.16 | 1.25 | -0.06 | 1.24 | -0.03 | 0.06 | 1.11 | 1.24 | -0.05 | 17681.46 | 2022/04/20 05:22:06 | 2022/04/19 18:04:49 | 1789.02 | 1801.75 | 1799.83 | 1789.51 | 1832.06 | 1805.98 | 1806.29 | 1829.66 | 1792.98 | 1821.31 | 9079.92 | 17678.45 | 0 | 18068.39 | 0
3022 | VNM - Đà Nẵng - Nhà Máy | /BCG Energy | 1020C0058922/EM001020C0058922 | 2022-04-20 06:45:00 | 23.7 | 25.6 | 1.1 | N/A | 0.147 | 57.2 | Online | 1020C0058922/INVT_02 | Grid connected | 399.9 | 400.5 | 398.8 | 229 | 233.2 | 231 | 9.873 | 9.88 | 9.89 | 97.62 | 44 | 1 | 49.96 | 6.692 | 0.013 | 4.49 | 6.855 | 700.4 | 700.4 | 692 | 692 | 694.7 | 694.7 | 701.2 | 701.2 | 693.2 | 693.2 | 698.3 | 698.3 | 689.5 | 689.5 | 694 | 694 | 699.4 | 699.4 | 701 | 701 | 1.02 | -0.06 | 0.07 | 1.1 | 1.05 | -0.06 | 0.06 | 0.92 | 1.04 | -0.06 | 0.06 | 0.96 | 1.04 | -0.06 | 1.04 | -0.03 | 0.06 | 0.91 | 1.04 | -0.05 | 17682.11 | 2022/04/20 05:22:06 | 2022/04/19 18:04:49 | 1789.09 | 1801.82 | 1799.89 | 1789.57 | 1832.13 | 1806.05 | 1806.35 | 1829.73 | 1793.04 | 1821.37 | 9080.58 | 17679.11 | 0 | 18069.07 | 0
3023 | VNM - Đà Nẵng - Nhà Máy | /BCG Energy | 1020C0058922/EM001020C0058922 | 2022-04-20 06:50:00 | 23.4 | 25.2 | 1.2 | N/A | 0.161 | 42.1 | Online | 1020C0058922/INVT_02 | Grid connected | 397.8 | 398.5 | 396.8 | 228 | 232.2 | 230 | 6.936 | 6.966 | 6.86 | 96.96 | 44.2 | 1 | 49.95 | 4.719 | 0.007 | 4.93 | 4.865 | 689.7 | 689.7 | 688.8 | 688.8 | 682.8 | 682.8 | 695.3 | 695.3 | 693 | 693 | 685.8 | 685.8 | 676.3 | 676.3 | 682 | 682 | 712.7 | 712.7 | 682.6 | 682.6 | 0.82 | -0.06 | 0.07 | 0.7 | 0.85 | -0.06 | 0.06 | 0.72 | 0.84 | -0.06 | 0.06 | 0.76 | 0.83 | -0.06 | 0.84 | -0.03 | 0.06 | 0.71 | 0.84 | -0.05 | 17682.55 | 2022/04/20 05:22:06 | 2022/04/19 18:04:49 | 1789.14 | 1801.86 | 1799.95 | 1789.62 | 1832.18 | 1806.09 | 1806.4 | 1829.78 | 1793.08 | 1821.42 | 9081.02 | 17679.55 | 0 | 18069.52 | 0
3024 | VNM - Đà Nẵng - Nhà Máy | /BCG Energy | 1020C0058922/EM001020C0058922 | 2022-04-20 06:55:00 | 23.3 | 25.2 | 1.3 | N/A | 0.176 | 59.3 | Online | 1020C0058922/INVT_02 | Grid connected | 397.7 | 397.4 | 396.5 | 228 | 231.2 | 229 | 9.728 | 9.951 | 9.882 | 97.64 | 44.4 | 1 | 49.96 | 6.772 | -0.06 | 5.4 | 6.937 | 694.9 | 694.9 | 694.8 | 694.8 | 694.7 | 694.7 | 701.3 | 701.3 | 696.6 | 696.6 | 698.5 | 698.5 | 700 | 700 | 688 | 688 | 699.4 | 699.4 | 695 | 695 | 1.02 | -0.06 | 0.07 | 0.9 | 1.05 | -0.06 | 0.06 | 0.92 | 1.04 | -0.06 | 0.06 | 0.76 | 1.03 | -0.06 | 1.04 | -0.03 | 0.06 | 0.91 | 1.04 | -0.05 | 17683.02 | 2022/04/20 05:22:06 | 2022/04/19 18:04:49 | 1789.19 | 1801.91 | 1800 | 1789.67 | 1832.23 | 1806.15 | 1806.45 | 1829.83 | 1793.14 | 1821.47 | 9081.49 | 17680.02 | 0 | 18070.04 | 0
3025 | VNM - Đà Nẵng - Nhà Máy | /BCG Energy | 1020C0058922/EM001020C0058922 | 2022-04-20 07:00:00 | 23.5 | 25.3 | 0.9 | N/A | 0.192 | 48.4 | Online | 1020C0058922/INVT_02 | Grid connected | 397.7 | 397.4 | 396.6 | 227 | 231.2 | 229 | 7.993 | 8.172 | 8.154 | 97.18 | 44.6 | 1 | 50.19 | 5.468 | -0.023 | 5.92 | 5.624 | 676.9 | 676.9 | 688.8 | 688.8 | 685.3 | 685.3 | 698.7 | 698.7 | 694.9 | 694.9 | 687.2 | 687.2 | 692.5 | 692.5 | 686.6 | 686.6 | 694 | 694 | 685.8 | 685.8 | 1.02 | -0.06 | 0.07 | 0.9 | 1.05 | -0.06 | 0.06 | 0.92 | 1.04 | -0.06 | 0.06 | 0.96 | 1.03 | -0.06 | 1.04 | -0.03 | 0.06 | 0.91 | 1.04 | -0.05 | 17683.54 | 2022/04/20 05:22:06 | 2022/04/19 18:04:49 | 1789.24 | 1801.96 | 1800.05 | 1789.72 | 1832.28 | 1806.2 | 1806.51 | 1829.88 | 1793.18 | 1821.53 | 9082 | 17680.53 | 0 | 18070.59 | 0
3026 | VNM - Đà Nẵng - Nhà Máy | /BCG Energy | 1020C0058922/EM001020C0058922 | 2022-04-20 07:05:00 | 23.5 | 25.1 | 1.2 | N/A | 0.207 | 55.2 | Online | 1020C0058922/INVT_02 | Grid connected | 395.4 | 396.3 | 394.6 | 227 | 230.2 | 228 | 9.051 | 9.206 | 9.055 | 97.51 | 44.8 | 1 | 49.94 | 6.264 | 0.011 | 6.38 | 6.424 | 688.5 | 688.5 | 694.7 | 694.7 | 694.7 | 694.7 | 694.8 | 694.8 | 688.9 | 688.9 | 695.1 | 695.1 | 693.1 | 693.1 | 682.7 | 682.7 | 694.4 | 694.4 | 693.1 | 693.1 | 0.82 | -0.06 | 0.07 | 0.68 | 0.85 | -0.06 | 0.06 | 0.72 | 0.84 | -0.06 | 0.06 | 0.76 | 1.03 | -0.06 | 1.04 | -0.03 | 0.06 | 0.71 | 0.84 | -0.05 | 17684 | 2022/04/20 05:22:06 | 2022/04/19 18:04:49 | 1789.3 | 1802 | 1800.11 | 1789.77 | 1832.34 | 1806.25 | 1806.56 | 1829.94 | 1793.24 | 1821.58 | 9082.47 | 17681 | 0 | 18071.09 | 0
3027 | VNM - Đà Nẵng - Nhà Máy | /BCG Energy | 1020C0058922/EM001020C0058922 | 2022-04-20 07:10:00 | 23.6 | 25.4 | 1.8 | N/A | 0.226 | 70.8 | Online | 1020C0058922/INVT_02 | Grid connected | 396.2 | 396.3 | 394.8 | 227 | 231.2 | 229 | 11.675 | 11.811 | 11.878 | 97.75 | 44.8 | 1 | 50.14 | 8.08 | -0.016 | 6.98 | 8.26 | 706.9 | 706.9 | 694.7 | 694.7 | 702.2 | 702.2 | 701.2 | 701.2 | 700.9 | 700.9 | 695.2 | 695.2 | 694.7 | 694.7 | 691.3 | 691.3 | 699.9 | 699.9 | 700.5 | 700.5 | 1.22 | -0.06 | 0.07 | 1.08 | 1.05 | -0.06 | 0.06 | 1.12 | 1.04 | -0.06 | 0.06 | 0.96 | 1.24 | -0.06 | 1.04 | -0.03 | 0.06 | 0.91 | 1.04 | -0.05 | 17684.6 | 2022/04/20 05:22:06 | 2022/04/19 18:04:49 | 1789.36 | 1802.07 | 1800.17 | 1789.83 | 1832.4 | 1806.31 | 1806.62 | 1830 | 1793.29 | 1821.64 | 9083.06 | 17681.59 | 0 | 18071.69 | 0
3028 | VNM - Đà Nẵng - Nhà Máy | /BCG Energy | 1020C0058922/EM001020C0058922 | 2022-04-20 07:15:00 | 23.3 | 23.3 | 2.3 | N/A | 0.248 | 73.8 | Online | 1020C0058922/INVT_02 | Grid connected | 394.2 | 394.2 | 393.8 | 226 | 229.2 | 227.9 | 12.764 | 12.709 | 12.747 | 97.88 | 45 | 1 | 50.11 | 8.595 | -0.002 | 7.69 | 8.777 | 702.9 | 702.9 | 700.7 | 700.7 | 712.8 | 712.8 | 711.2 | 711.2 | 701.7 | 701.7 | 708.5 | 708.5 | 703.9 | 703.9 | 700 | 700 | 697.9 | 697.9 | 709.3 | 709.3 | 1.22 | -0.06 | 0.07 | 1.08 | 1.25 | -0.06 | 0.06 | 1.12 | 1.24 | -0.06 | 0.06 | 1.16 | 1.24 | -0.06 | 1.24 | -0.03 | 0.06 | 1.11 | 1.24 | -0.05 | 17685.31 | 2022/04/20 05:22:06 | 2022/04/19 18:04:49 | 1789.43 | 1802.14 | 1800.25 | 1789.9 | 1832.47 | 1806.38 | 1806.7 | 1830.07 | 1793.36 | 1821.72 | 9083.78 | 17682.31 | 0 | 18072.42 | 0
3029 | VNM - Đà Nẵng - Nhà Máy | /BCG Energy | 1020C0058922/EM001020C0058922 | 2022-04-20 07:20:00 | 23 | 23.1 | 2.3 | N/A | 0.272 | 88.4 | Online | 1020C0058922/INVT_02 | Grid connected | 393.7 | 393.2 | 392.6 | 224.8 | 229.2 | 226.9 | 15.26 | 15.32 | 15.346 | 98.21 | 45.2 | 1 | 49.96 | 10.5 | 0.156 | 8.47 | 10.692 | 712.8 | 712.8 | 706.7 | 706.7 | 712.8 | 712.8 | 713.4 | 713.4 | 712.9 | 712.9 | 719.2 | 719.2 | 713.8 | 713.8 | 706 | 706 | 712.1 | 712.1 | 711.8 | 711.8 | 1.42 | -0.06 | 0.07 | 1.29 | 1.45 | -0.06 | 0.06 | 1.32 | 1.44 | -0.06 | 0.06 | 1.37 | 1.44 | -0.06 | 1.44 | -0.03 | 0.06 | 1.31 | 1.44 | -0.05 | 17686.09 | 2022/04/20 05:22:06 | 2022/04/19 18:04:49 | 1789.52 | 1802.22 | 1800.33 | 1789.99 | 1832.56 | 1806.47 | 1806.78 | 1830.16 | 1793.45 | 1821.8 | 9084.56 | 17683.09 | 0 | 18073.28 | 0
3030 | VNM - Đà Nẵng - Nhà Máy | /BCG Energy | 1020C0058922/EM001020C0058922 | 2022-04-20 07:25:00 | 23.1 | 24 | 0.8 | N/A | 0.301 | 96 | Online | 1020C0058922/INVT_02 | Grid connected | 390.6 | 390.6 | 389.6 | 223.8 | 227.3 | 224.7 | 17.575 | 17.634 | 17.59 | 98.22 | 45.2 | 1 | 50.08 | 11.75 | 0.111 | 9.29 | 11.964 | 712.9 | 712.9 | 718.7 | 718.7 | 712.7 | 712.7 | 719.2 | 719.2 | 712.9 | 712.9 | 713.2 | 713.2 | 712.7 | 712.7 | 710.1 | 710.1 | 712 | 712 | 718.5 | 718.5 | 1.62 | -0.06 | 0.07 | 1.51 | 1.63 | -0.06 | 0.06 | 1.5 | 1.61 | -0.06 | 0.06 | 1.53 | 1.63 | -0.06 | 1.62 | -0.03 | 0.06 | 1.49 | 1.63 | -0.05 | 17686.91 | 2022/04/20 05:22:06 | 2022/04/19 18:04:49 | 1789.6 | 1802.3 | 1800.42 | 1790.07 | 1832.64 | 1806.55 | 1806.87 | 1830.24 | 1793.52 | 1821.89 | 9085.38 | 17683.91 | 0 | 18074.1 | 0
3031 | VNM - Đà Nẵng - Nhà Máy | /BCG Energy | 1020C0058922/EM001020C0058922 | 2022-04-20 07:30:00 | 23.1 | 24.7 | 1.4 | N/A | 0.326 | 75.6 | Online | 1020C0058922/INVT_02 | Grid connected | 388.7 | 388.7 | 388 | 222.6 | 226.2 | 224.1 | 13.516 | 13.589 | 13.569 | 97.95 | 45.4 | 1 | 49.97 | 9.064 | -0.097 | 10.13 | 9.256 | 694.9 | 694.9 | 712.3 | 712.3 | 714.4 | 714.4 | 719.2 | 719.2 | 706.9 | 706.9 | 713.2 | 713.2 | 706.7 | 706.7 | 711.6 | 711.6 | 706 | 706 | 700.5 | 700.5 | 1.42 | -0.06 | 0.07 | 1.3 | 1.43 | -0.06 | 0.06 | 1.3 | 1.41 | -0.06 | 0.06 | 1.33 | 1.42 | -0.06 | 1.42 | -0.03 | 0.06 | 1.27 | 1.43 | -0.05 | 17687.76 | 2022/04/20 05:22:06 | 2022/04/19 18:04:49 | 1789.69 | 1802.39 | 1800.51 | 1790.16 | 1832.73 | 1806.64 | 1806.96 | 1830.33 | 1793.61 | 1821.98 | 9086.22 | 17684.75 | 0 | 18075 | 0
3032 | VNM - Đà Nẵng - Nhà Máy | /BCG Energy | 1020C0058922/EM001020C0058922 | 2022-04-20 07:35:00 | 23.1 | 24.6 | 0.5 | N/A | 0.35 | 96.8 | Online | 1020C0058922/INVT_02 | Grid connected | 387.5 | 386.8 | 387.2 | 222.6 | 225.2 | 224.1 | 17.121 | 17.19 | 17.186 | 98.2 | 45.4 | 1 | 50.1 | 11.506 | -0.085 | 10.95 | 11.715 | 713 | 713 | 712.7 | 712.7 | 712.5 | 712.5 | 713.3 | 713.3 | 718.9 | 718.9 | 713.7 | 713.7 | 712.7 | 712.7 | 718 | 718 | 712 | 712 | 713.3 | 713.3 | 1.62 | -0.06 | 0.07 | 1.51 | 1.63 | -0.06 | 0.06 | 1.5 | 1.61 | -0.06 | 0.06 | 1.54 | 1.62 | -0.06 | 1.62 | -0.03 | 0.06 | 1.48 | 1.63 | -0.05 | 17688.57 | 2022/04/20 05:22:06 | 2022/04/19 18:04:49 | 1789.77 | 1802.47 | 1800.59 | 1790.24 | 1832.82 | 1806.72 | 1807.04 | 1830.42 | 1793.69 | 1822.06 | 9087.04 | 17685.57 | 0 | 18075.82 | 0
3033 | VNM - Đà Nẵng - Nhà Máy | /BCG Energy | 1020C0058922/EM001020C0058922 | 2022-04-20 07:40:00 | 23.3 | 25.7 | 1 | N/A | 0.382 | 112.5 | Online | 1020C0058922/INVT_02 | Grid connected | 387.4 | 386.9 | 386.7 | 221.5 | 225.2 | 223.7 | 20.244 | 20.264 | 20.321 | 98.2 | 45.6 | 1 | 49.93 | 13.611 | 0.04 | 12.01 | 13.859 | 724.9 | 724.9 | 718.7 | 718.7 | 716.1 | 716.1 | 713.2 | 713.2 | 725 | 725 | 725.2 | 725.2 | 724.7 | 724.7 | 718 | 718 | 717.9 | 717.9 | 718.5 | 718.5 | 1.82 | -0.06 | 0.07 | 1.72 | 1.83 | -0.06 | 0.06 | 1.71 | 1.81 | -0.06 | 0.06 | 1.74 | 1.82 | -0.06 | 1.82 | -0.03 | 0.06 | 1.68 | 1.83 | -0.05 | 17689.63 | 2022/04/20 05:22:06 | 2022/04/19 18:04:49 | 1789.88 | 1802.57 | 1800.71 | 1790.35 | 1832.93 | 1806.84 | 1807.15 | 1830.53 | 1793.8 | 1822.18 | 9088.11 | 17686.64 | 0 | 18076.94 | 0
3034 | VNM - Đà Nẵng - Nhà Máy | /BCG Energy | 1020C0058922/EM001020C0058922 | 2022-04-20 07:45:00 | 23.6 | 26.5 | 0.6 | N/A | 0.42 | 144.6 | Online | 1020C0058922/INVT_02 | Grid connected | 385.5 | 386 | 385.6 | 221.5 | 223.9 | 222.7 | 25.905 | 25.895 | 25.988 | 98.08 | 45.6 | 1 | 50.11 | 17.335 | 0.025 | 13.28 | 17.671 | 725 | 725 | 718.7 | 718.7 | 721.4 | 721.4 | 731.3 | 731.3 | 724.9 | 724.9 | 725.2 | 725.2 | 718.7 | 718.7 | 724 | 724 | 724 | 724 | 718.5 | 718.5 | 2.44 | -0.06 | 0.07 | 2.13 | 2.43 | -0.06 | 0.06 | 2.32 | 2.41 | -0.06 | 0.06 | 2.34 | 2.42 | -0.06 | 2.43 | -0.03 | 0.06 | 2.29 | 2.44 | -0.05 | 17690.9 | 2022/04/20 05:22:06 | 2022/04/19 18:04:49 | 1790.02 | 1802.7 | 1800.84 | 1790.48 | 1833.06 | 1806.97 | 1807.29 | 1830.66 | 1793.93 | 1822.31 | 9089.38 | 17687.91 | 0 | 18078.26 | 0
3035 | VNM - Đà Nẵng - Nhà Máy | /BCG Energy | 1020C0058922/EM001020C0058922 | 2022-04-20 07:50:00 | 23.8 | 27.5 | 1.1 | N/A | 0.467 | 155.3 | Online | 1020C0058922/INVT_02 | Grid connected | 386.6 | 386.2 | 385.7 | 221.5 | 224.9 | 222.7 | 27.927 | 28.151 | 28.087 | 98.08 | 45.8 | 1 | 50.08 | 18.704 | 0.322 | 14.87 | 19.066 | 725.2 | 725.2 | 720.7 | 720.7 | 730.5 | 730.5 | 725.4 | 725.4 | 726.2 | 726.2 | 725.2 | 725.2 | 724.7 | 724.7 | 724 | 724 | 724.1 | 724.1 | 719.4 | 719.4 | 2.64 | -0.01 | 0.07 | 2.54 | 2.64 | -0.06 | 0.06 | 2.53 | 2.62 | -0.06 | 0.06 | 2.56 | 2.82 | -0.06 | 2.64 | -0.03 | 0.06 | 2.49 | 2.85 | -0.05 | 17692.49 | 2022/04/20 05:22:06 | 2022/04/19 18:04:49 | 1790.18 | 1802.86 | 1801 | 1790.63 | 1833.22 | 1807.12 | 1807.45 | 1830.82 | 1794.08 | 1822.47 | 9090.96 | 17689.49 | 0 | 18079.83 | 0
3036 | VNM - Đà Nẵng - Nhà Máy | /BCG Energy | 1020C0058922/EM001020C0058922 | 2022-04-20 07:55:00 | 24.2 | 28.2 | 1.3 | N/A | 0.514 | 167.1 | Online | 1020C0058922/INVT_02 | Grid connected | 385.2 | 385.4 | 384.3 | 221.5 | 223.7 | 221.7 | 29.711 | 29.901 | 29.947 | 98.1 | 46 | 1 | 49.93 | 19.962 | -0.02 | 16.41 | 20.346 | 718.9 | 718.9 | 718.7 | 718.7 | 723.3 | 723.3 | 725.3 | 725.3 | 725 | 725 | 725.2 | 725.2 | 718.7 | 718.7 | 720.9 | 720.9 | 717.9 | 717.9 | 724.5 | 724.5 | 2.64 | 0 | 0.07 | 2.54 | 2.85 | -0.06 | 0.06 | 2.53 | 2.82 | -0.06 | 0.06 | 2.56 | 2.82 | -0.06 | 2.64 | -0.03 | 0.06 | 2.7 | 2.87 | -0.05 | 17694.03 | 2022/04/20 05:22:06 | 2022/04/19 18:04:49 | 1790.33 | 1803.02 | 1801.16 | 1790.8 | 1833.38 | 1807.29 | 1807.61 | 1830.98 | 1794.24 | 1822.64 | 9092.53 | 17691.06 | 0 | 18081.45 | 0
3037 | VNM - Đà Nẵng - Nhà Máy | /BCG Energy | 1020C0058922/EM001020C0058922 | 2022-04-20 08:00:00 | 24.3 | 29 | 0.6 | N/A | 0.571 | 207.2 | Online | 1020C0058922/INVT_02 | Grid connected | 386.2 | 385.7 | 385.3 | 221.5 | 223.7 | 222.7 | 37.218 | 37.27 | 37.25 | 98.1 | 46.2 | 1 | 49.96 | 24.927 | 0.069 | 18.32 | 25.41 | 718.9 | 718.9 | 724.7 | 724.7 | 721.6 | 721.6 | 725.2 | 725.2 | 724.9 | 724.9 | 731.2 | 731.2 | 718.8 | 718.8 | 724 | 724 | 724 | 724 | 718.5 | 718.5 | 3.5 | 0 | 0 | 3.36 | 3.45 | 0 | 0 | 3.38 | 3.47 | 0 | 0 | 3.41 | 3.43 | 0 | 3.49 | 0 | 0 | 3.33 | 3.5 | 0 | 17695.94 | 2022/04/20 05:22:06 | 2022/04/19 18:04:49 | 1790.53 | 1803.2 | 1801.36 | 1790.98 | 1833.57 | 1807.48 | 1807.8 | 1831.17 | 1794.43 | 1822.83 | 9094.42 | 17692.95 | 0 | 18083.35 | 0
3038 | VNM - Đà Nẵng - Nhà Máy | /BCG Energy | 1020C0058922/EM001020C0058922 | 2022-04-20 08:05:00 | 24.2 | 29 | 0 | N/A | 0.627 | 173.9 | Online | 1020C0058922/INVT_02 | Grid connected | 385.1 | 385.7 | 385.3 | 221.5 | 223.7 | 221.6 | 30.57 | 30.677 | 30.718 | 98.59 | 46.4 | 1 | 49.97 | 20.534 | 0.168 | 20.16 | 20.823 | 712.7 | 712.7 | 712.7 | 712.7 | 712.7 | 712.7 | 719.5 | 719.5 | 719 | 719 | 719.2 | 719.2 | 711.4 | 711.4 | 713 | 713 | 706.3 | 706.3 | 717.4 | 717.4 | 2.9 | 0 | 0 | 2.95 | 3.04 | 0 | 0 | 2.77 | 2.87 | 0 | 0 | 2.8 | 2.99 | 0 | 3.06 | 0 | 0 | 2.92 | 3.07 | 0 | 17697.78 | 2022/04/20 05:22:06 | 2022/04/19 18:04:49 | 1790.72 | 1803.39 | 1801.55 | 1791.18 | 1833.76 | 1807.67 | 1807.99 | 1831.36 | 1794.62 | 1823.03 | 9096.28 | 17694.81 | 0 | 18085.27 | 0
3039 | VNM - Đà Nẵng - Nhà Máy | /BCG Energy | 1020C0058922/EM001020C0058922 | 2022-04-20 08:10:00 | 24.4 | 29.4 | 0.5 | N/A | 0.68 | 186.2 | Online | 1020C0058922/INVT_02 | Grid connected | 384.5 | 384.4 | 383.8 | 220.6 | 222.7 | 221.6 | 32.956 | 33.054 | 33.015 | 98.6 | 46.6 | 1 | 50.06 | 22.043 | 0.133 | 21.9 | 22.358 | 713 | 713 | 714.2 | 714.2 | 718.8 | 718.8 | 721.7 | 721.7 | 715.2 | 715.2 | 719.2 | 719.2 | 717.4 | 717.4 | 718 | 718 | 717.9 | 717.9 | 710.8 | 710.8 | 3.03 | 0 | 0 | 2.89 | 3.02 | 0 | 0 | 2.93 | 3.03 | 0 | 0 | 2.98 | 3.05 | 0 | 3.03 | 0 | 0 | 2.91 | 3.09 | 0 | 17699.52 | 2022/04/20 05:22:06 | 2022/04/19 18:04:49 | 1790.89 | 1803.56 | 1801.73 | 1791.35 | 1833.94 | 1807.85 | 1808.17 | 1831.54 | 1794.79 | 1823.21 | 9098 | 17696.53 | 0 | 18087.03 | 0
3040 | VNM - Đà Nẵng - Nhà Máy | /BCG Energy | 1020C0058922/EM001020C0058922 | 2022-04-20 08:15:00 | 24.9 | 29.9 | 0.6 | N/A | 0.741 | 230.9 | Online | 1020C0058922/INVT_02 | Grid connected | 384.5 | 383.6 | 383.7 | 220.6 | 223.7 | 221.6 | 40.644 | 40.762 | 40.815 | 98.5 | 46.8 | 1 | 49.94 | 27.119 | -0.303 | 23.9 | 27.53 | 712.9 | 712.9 | 718.7 | 718.7 | 718.8 | 718.8 | 719.2 | 719.2 | 719 | 719 | 719.2 | 719.2 | 718.7 | 718.7 | 718 | 718 | 717.9 | 717.9 | 718.5 | 718.5 | 3.84 | 0 | 0 | 3.71 | 3.86 | 0 | 0 | 3.76 | 3.65 | 0 | 0 | 3.79 | 3.66 | 0 | 3.86 | 0 | 0 | 3.75 | 3.9 | 0 | 17701.52 | 2022/04/20 05:22:06 | 2022/04/19 18:04:49 | 1791.1 | 1803.76 | 1801.94 | 1791.55 | 1834.14 | 1808.06 | 1808.38 | 1831.74 | 1795 | 1823.41 | 9100 | 17698.53 | 0 | 18089.08 | 0
3041 | VNM - Đà Nẵng - Nhà Máy | /BCG Energy | 1020C0058922/EM001020C0058922 | 2022-04-20 08:20:00 | 25.2 | 32.5 | 0.6 | N/A | 0.827 | 332.8 | Online | 1020C0058922/INVT_02 | Grid connected | 386.6 | 384.9 | 385.6 | 221.8 | 223.7 | 221.6 | 59.082 | 59.185 | 59.178 | 98.48 | 42.3 | 1 | 50.1 | 39.584 | 0.031 | 26.72 | 40.195 | 723.3 | 723.3 | 722.4 | 722.4 | 723.2 | 723.2 | 723.7 | 723.7 | 722.3 | 722.3 | 721.3 | 721.3 | 718.7 | 718.7 | 730 | 730 | 722.4 | 722.4 | 718.5 | 718.5 | 5.59 | 0 | 0 | 5.44 | 5.54 | 0 | 0 | 5.51 | 5.54 | 0 | 0 | 5.53 | 5.63 | 0 | 5.63 | 0 | 0 | 5.44 | 5.56 | 0 | 17704.38 | 2022/04/20 05:22:06 | 2022/04/19 18:04:49 | 1791.39 | 1804.05 | 1802.23 | 1791.84 | 1834.43 | 1808.34 | 1808.67 | 1832.03 | 1795.28 | 1823.71 | 9102.88 | 17701.41 | 0 | 18091.97 | 0
3042 | VNM - Đà Nẵng - Nhà Máy | /BCG Energy | 1020C0058922/EM001020C0058922 | 2022-04-20 08:25:00 | 25 | 33.7 | 1.1 | N/A | 0.927 | 336.8 | Online | 1020C0058922/INVT_02 | Grid connected | 386.2 | 385 | 385.2 | 221.8 | 223.9 | 221.6 | 60.26 | 60.415 | 60.205 | 98.48 | 42.3 | 1 | 50.15 | 40.305 | 0.306 | 30.06 | 40.927 | 723 | 723 | 706.8 | 706.8 | 718.7 | 718.7 | 721.2 | 721.2 | 718.2 | 718.2 | 719.2 | 719.2 | 715.8 | 715.8 | 712 | 712 | 716 | 716 | 721.7 | 721.7 | 5.59 | 0 | 0 | 5.66 | 5.76 | 0 | 0 | 5.51 | 5.74 | 0 | 0 | 5.53 | 5.63 | 0 | 5.63 | 0 | 0 | 5.64 | 5.76 | 0 | 17707.68 | 2022/04/20 05:22:06 | 2022/04/19 18:04:49 | 1791.72 | 1804.38 | 1802.57 | 1792.17 | 1834.77 | 1808.68 | 1809 | 1832.37 | 1795.62 | 1824.05 | 9106.14 | 17704.67 | 0 | 18095.33 | 0
3043 | VNM - Đà Nẵng - Nhà Máy | /BCG Energy | 1020C0058922/EM001020C0058922 | 2022-04-20 08:30:00 | 26 | 35 | 1.2 | N/A | 1.034 | 370.4 | Online | 1020C0058922/INVT_02 | Grid connected | 387.6 | 385 | 386.2 | 222.8 | 223.9 | 221.6 | 66.615 | 66.921 | 66.751 | 98.46 | 43.1 | 1 | 50.13 | 44.659 | -0.219 | 33.62 | 45.358 | 718.9 | 718.9 | 712.8 | 712.8 | 712.8 | 712.8 | 719.2 | 719.2 | 714 | 714 | 719.2 | 719.2 | 718.8 | 718.8 | 712 | 712 | 717.9 | 717.9 | 712.5 | 712.5 | 6.34 | 0 | 0 | 6.33 | 6.44 | 0 | 0 | 6.19 | 6.34 | 0 | 0 | 6.29 | 6.29 | 0 | 6.3 | 0 | 0 | 6.32 | 6.52 | 0 | 17711.24 | 2022/04/20 05:22:06 | 2022/04/19 18:04:49 | 1792.08 | 1804.74 | 1802.94 | 1792.54 | 1835.13 | 1809.04 | 1809.37 | 1832.73 | 1795.98 | 1824.42 | 9109.74 | 17708.27 | 0 | 18098.97 | 0
3044 | VNM - Đà Nẵng - Nhà Máy | /BCG Energy | 1020C0058922/EM001020C0058922 | 2022-04-20 08:35:00 | 26.3 | 35.7 | 0.8 | N/A | 1.152 | 378.3 | Online | 1020C0058922/INVT_02 | Grid connected | 386.6 | 385 | 385.1 | 222.8 | 223.9 | 221.6 | 68.611 | 68.715 | 68.613 | 98.46 | 44.1 | 1 | 50.01 | 45.903 | -0.023 | 37.55 | 46.635 | 712.9 | 712.9 | 710.9 | 710.9 | 718.8 | 718.8 | 707.2 | 707.2 | 712.9 | 712.9 | 710.6 | 710.6 | 706.8 | 706.8 | 706 | 706 | 718 | 718 | 706.5 | 706.5 | 6.69 | 0 | 0 | 6.48 | 6.62 | 0 | 0 | 6.56 | 6.67 | 0 | 0 | 6.54 | 6.66 | 0 | 6.61 | 0 | 0 | 6.51 | 6.73 | 0 | 17715.17 | 2022/04/20 05:22:06 | 2022/04/19 18:04:49 | 1792.49 | 1805.13 | 1803.34 | 1792.94 | 1835.53 | 1809.45 | 1809.76 | 1833.12 | 1796.37 | 1824.82 | 9113.67 | 17712.2 | 0 | 18102.95 | 0
3045 | VNM - Đà Nẵng - Nhà Máy | /BCG Energy | 1020C0058922/EM001020C0058922 | 2022-04-20 08:40:00 | 25.5 | 34 | 2.5 | N/A | 1.243 | 234.1 | Online | 1020C0058922/INVT_02 | Grid connected | 385.4 | 384.8 | 385.2 | 221.7 | 223.9 | 221.6 | 41.302 | 41.416 | 41.496 | 98.46 | 44.9 | 1 | 50.14 | 27.622 | 0.043 | 40.58 | 28.043 | 702.5 | 702.5 | 700.7 | 700.7 | 705.3 | 705.3 | 705.7 | 705.7 | 706.6 | 706.6 | 701.2 | 701.2 | 700.8 | 700.8 | 700 | 700 | 710.4 | 710.4 | 696.8 | 696.8 | 4.2 | 0 | 0 | 3.92 | 4.12 | 0 | 0 | 3.99 | 4.11 | 0 | 0 | 3.97 | 4.09 | 0 | 4.16 | 0 | 0 | 4.02 | 4.19 | 0 | 17718.2 | 2022/04/20 05:22:06 | 2022/04/19 18:04:49 | 1792.8 | 1805.45 | 1803.65 | 1793.26 | 1835.84 | 1809.75 | 1810.07 | 1833.43 | 1796.68 | 1825.13 | 9116.69 | 17715.22 | 0 | 18106.06 | 0
3046 | VNM - Đà Nẵng - Nhà Máy | /BCG Energy | 1020C0058922/EM001020C0058922 | 2022-04-20 08:45:00 | 25.4 | 32.2 | 0.5 | N/A | 1.308 | 216 | Online | 1020C0058922/INVT_02 | Grid connected | 384.4 | 383.6 | 383.6 | 220.6 | 222.9 | 221.6 | 37.719 | 37.914 | 37.785 | 98.57 | 44.9 | 1 | 50.17 | 25.177 | -0.15 | 42.68 | 25.566 | 700.9 | 700.9 | 698.3 | 698.3 | 712.8 | 712.8 | 707.2 | 707.2 | 706.9 | 706.9 | 707.2 | 707.2 | 701.6 | 701.6 | 701.5 | 701.5 | 700 | 700 | 699.8 | 699.8 | 3.59 | 0 | 0 | 3.5 | 3.66 | 0 | 0 | 3.56 | 3.69 | 0 | 0 | 3.55 | 3.68 | 0 | 3.55 | 0 | 0 | 3.59 | 3.73 | 0 | 17720.3 | 2022/04/20 05:22:06 | 2022/04/19 18:04:49 | 1793.02 | 1805.65 | 1803.87 | 1793.47 | 1836.05 | 1809.98 | 1810.29 | 1833.65 | 1796.89 | 1825.35 | 9118.79 | 17717.32 | 0 | 18108.22 | 0
3047 | VNM - Đà Nẵng - Nhà Máy | /BCG Energy | 1020C0058922/EM001020C0058922 | 2022-04-20 08:50:00 | 26.3 | 33.2 | 1.7 | N/A | 1.383 | 274.2 | Online | 1020C0058922/INVT_02 | Grid connected | 385.5 | 384.8 | 384.7 | 221.6 | 224 | 221.5 | 48.742 | 48.865 | 48.74 | 98.57 | 44.9 | 1 | 50.18 | 32.61 | -0.418 | 45.13 | 33.1 | 710.7 | 710.7 | 706.7 | 706.7 | 712.8 | 712.8 | 709.5 | 709.5 | 713 | 713 | 713.2 | 713.2 | 711.8 | 711.8 | 706 | 706 | 709.7 | 709.7 | 711.1 | 711.1 | 4.65 | 0 | 0 | 4.57 | 4.69 | 0 | 0 | 4.6 | 4.55 | 0 | 0 | 4.58 | 4.71 | 0 | 4.59 | 0 | 0 | 4.39 | 4.76 | 0 | 17722.75 | 2022/04/20 05:22:06 | 2022/04/19 18:04:49 | 1793.26 | 1805.91 | 1804.12 | 1793.71 | 1836.3 | 1810.22 | 1810.54 | 1833.9 | 1797.14 | 1825.6 | 9121.24 | 17719.77 | 0 | 18110.7 | 0
3048 | VNM - Đà Nẵng - Nhà Máy | /BCG Energy | 1020C0058922/EM001020C0058922 | 2022-04-20 08:55:00 | 26 | 33.3 | 0 | N/A | 1.464 | 263.4 | Online | 1020C0058922/INVT_02 | Grid connected | 384.6 | 383.1 | 383.2 | 220.4 | 222.7 | 221.4 | 47.048 | 47.242 | 47.071 | 98.51 | 45.1 | 1 | 50.14 | 31.293 | -0.754 | 47.85 | 31.766 | 712.9 | 712.9 | 706.7 | 706.7 | 710.2 | 710.2 | 713.2 | 713.2 | 711.4 | 711.4 | 707.1 | 707.1 | 708.9 | 708.9 | 706 | 706 | 709.2 | 709.2 | 704.1 | 704.1 | 4.65 | 0 | 0 | 4.37 | 4.69 | 0 | 0 | 4.38 | 4.55 | 0 | 0 | 4.37 | 4.5 | 0 | 4.59 | 0 | 0 | 4.37 | 4.55 | 0 | 17725.47 | 2022/04/20 05:22:06 | 2022/04/19 18:04:49 | 1793.54 | 1806.17 | 1804.4 | 1793.99 | 1836.58 | 1810.5 | 1810.81 | 1834.17 | 1797.41 | 1825.88 | 9123.96 | 17722.49 | 0 | 18113.45 | 0
3049 | VNM - Đà Nẵng - Nhà Máy | /BCG Energy | 1020C0058922/EM001020C0058922 | 2022-04-20 09:00:00 | 25.8 | 32.8 | 0.6 | N/A | 1.538 | 215.7 | Online | 1020C0058922/INVT_02 | Grid connected | 384.6 | 383.1 | 383.2 | 220.4 | 222.7 | 221.4 | 38.382 | 38.485 | 38.549 | 98.51 | 45.3 | 1 | 49.94 | 25.58 | 0.119 | 50.27 | 25.974 | 695.1 | 695.1 | 712.7 | 712.7 | 706.8 | 706.8 | 707.2 | 707.2 | 706 | 706 | 701.2 | 701.2 | 706.8 | 706.8 | 706 | 706 | 706 | 706 | 700.5 | 700.5 | 3.81 | 0 | 0 | 3.53 | 3.85 | 0 | 0 | 3.71 | 3.7 | 0 | 0 | 3.75 | 3.89 | 0 | 3.74 | 0 | 0 | 3.74 | 3.91 | 0 | 17727.89 | 2022/04/20 05:22:06 | 2022/04/19 18:04:49 | 1793.79 | 1806.41 | 1804.65 | 1794.24 | 1836.82 | 1810.75 | 1811.06 | 1834.42 | 1797.66 | 1826.13 | 9126.37 | 17724.9 | 0 | 18115.93 | 0
3050 | VNM - Đà Nẵng - Nhà Máy | /BCG Energy | 1020C0058922/EM001020C0058922 | 2022-04-20 09:05:00 | 26.3 | 32.2 | 1.6 | N/A | 1.599 | 198.1 | Online | 1020C0058922/INVT_02 | Grid connected | 384.6 | 383 | 383.2 | 220.4 | 222.7 | 221.4 | 34.777 | 34.98 | 34.885 | 98.51 | 45.3 | 1 | 49.92 | 23.136 | -0.007 | 52.25 | 23.474 | 706.9 | 706.9 | 700.7 | 700.7 | 706.8 | 706.8 | 707.2 | 707.2 | 704.1 | 704.1 | 707.2 | 707.2 | 706.8 | 706.8 | 700 | 700 | 706 | 706 | 700.5 | 700.5 | 3.4 | 0 | 0 | 3.32 | 3.45 | 0 | 0 | 3.27 | 3.48 | 0 | 0 | 3.33 | 3.47 | 0 | 3.34 | 0 | 0 | 3.34 | 3.48 | 0 | 17729.87 | 2022/04/20 05:22:06 | 2022/04/19 18:04:49 | 1793.99 | 1806.62 | 1804.86 | 1794.44 | 1837.03 | 1810.96 | 1811.26 | 1834.62 | 1797.86 | 1826.34 | 9128.35 | 17726.88 | 0 | 18117.98 | 0
3051 | VNM - Đà Nẵng - Nhà Máy | /BCG Energy | 1020C0058922/EM001020C0058922 | 2022-04-20 09:10:00 | 25.9 | 31.4 | 0.5 | N/A | 1.653 | 156 | Online | 1020C0058922/INVT_02 | Grid connected | 384.6 | 384.1 | 383.3 | 220.4 | 223.7 | 221.4 | 27.585 | 27.512 | 27.502 | 98.51 | 45.1 | 1 | 49.98 | 18.253 | -0.032 | 53.99 | 18.523 | 691.4 | 691.4 | 695.3 | 695.3 | 694.7 | 694.7 | 707.2 | 707.2 | 700.9 | 700.9 | 703.4 | 703.4 | 694.8 | 694.8 | 695.6 | 695.6 | 705.9 | 705.9 | 706.5 | 706.5 | 2.75 | 0 | 0 | 2.71 | 2.85 | 0 | 0 | 2.66 | 2.68 | 0 | 0 | 2.7 | 2.66 | 0 | 2.71 | 0 | 0 | 2.71 | 2.86 | 0 | 17731.61 | 2022/04/20 05:22:06 | 2022/04/19 18:04:49 | 1794.17 | 1806.79 | 1805.04 | 1794.62 | 1837.21 | 1811.13 | 1811.44 | 1834.8 | 1798.03 | 1826.52 | 9130.08 | 17728.61 | 0 | 18119.75 | 0
3052 | VNM - Đà Nẵng - Nhà Máy | /BCG Energy | 1020C0058922/EM001020C0058922 | 2022-04-20 09:15:00 | 26 | 30.7 | 1.7 | N/A | 1.701 | 177.1 | Online | 1020C0058922/INVT_02 | Grid connected | 385.6 | 385.2 | 384.4 | 221.4 | 223.7 | 221.4 | 30.853 | 30.93 | 30.973 | 98.51 | 44.9 | 1 | 50.1 | 20.698 | -0.199 | 55.57 | 21.001 | 700.9 | 700.9 | 701.9 | 701.9 | 711.9 | 711.9 | 708 | 708 | 701 | 701 | 707.2 | 707.2 | 708.9 | 708.9 | 705.7 | 705.7 | 700.8 | 700.8 | 706.5 | 706.5 | 2.97 | 0 | 0 | 2.71 | 2.86 | 0 | 0 | 2.88 | 2.9 | 0 | 0 | 2.91 | 2.87 | 0 | 2.91 | 0 | 0 | 2.71 | 2.87 | 0 | 17733.19 | 2022/04/20 05:22:06 | 2022/04/19 18:04:49 | 1794.33 | 1806.95 | 1805.2 | 1794.78 | 1837.37 | 1811.3 | 1811.6 | 1834.96 | 1798.19 | 1826.68 | 9131.66 | 17730.19 | 0 | 18121.36 | 0
3053 | VNM - Đà Nẵng - Nhà Máy | /BCG Energy | 1020C0058922/EM001020C0058922 | 2022-04-20 09:20:00 | 25.6 | 30.8 | 1.5 | N/A | 1.763 | 227.1 | Online | 1020C0058922/INVT_02 | Grid connected | 386.7 | 385.2 | 385.4 | 222.4 | 224.7 | 222.4 | 40.175 | 40.429 | 40.322 | 98.5 | 44.7 | 1 | 50.05 | 26.997 | 0.158 | 57.58 | 27.413 | 712.9 | 712.9 | 712.8 | 712.8 | 712.8 | 712.8 | 714.6 | 714.6 | 713.3 | 713.3 | 707.2 | 707.2 | 709.4 | 709.4 | 712 | 712 | 712 | 712 | 714.9 | 714.9 | 3.85 | 0 | 0 | 3.75 | 3.93 | 0 | 0 | 3.77 | 3.74 | 0 | 0 | 3.79 | 3.7 | 0 | 3.74 | 0 | 0 | 3.74 | 3.76 | 0 | 17735.2 | 2022/04/20 05:22:06 | 2022/04/19 18:04:49 | 1794.53 | 1807.15 | 1805.41 | 1794.98 | 1837.57 | 1811.5 | 1811.81 | 1835.16 | 1798.39 | 1826.89 | 9133.71 | 17732.24 | 0 | 18123.39 | 0
3054 | VNM - Đà Nẵng - Nhà Máy | /BCG Energy | 1020C0058922/EM001020C0058922 | 2022-04-20 09:25:00 | 25.9 | 31.3 | 2.1 | N/A | 1.831 | 222.6 | Online | 1020C0058922/INVT_02 | Grid connected | 387.9 | 386.3 | 386.1 | 222.4 | 224.7 | 222.4 | 39.468 | 39.636 | 39.523 | 98.49 | 44.9 | 1 | 50.19 | 26.526 | 0.094 | 59.87 | 26.932 | 712.9 | 712.9 | 712.7 | 712.7 | 711.1 | 711.1 | 717.5 | 717.5 | 706.9 | 706.9 | 714.2 | 714.2 | 712.8 | 712.8 | 712 | 712 | 713.7 | 713.7 | 712.5 | 712.5 | 3.85 | 0 | 0 | 3.75 | 3.93 | 0 | 0 | 3.77 | 3.95 | 0 | 0 | 3.79 | 3.9 | 0 | 3.96 | 0 | 0 | 3.74 | 3.96 | 0 | 17737.49 | 2022/04/20 05:22:06 | 2022/04/19 18:04:49 | 1794.77 | 1807.39 | 1805.65 | 1795.21 | 1837.81 | 1811.74 | 1812.05 | 1835.4 | 1798.63 | 1827.12 | 9135.97 | 17734.5 | 0 | 18125.77 | 0
3055 | VNM - Đà Nẵng - Nhà Máy | /BCG Energy | 1020C0058922/EM001020C0058922 | 2022-04-20 09:30:00 | 26.3 | 31.4 | 1.3 | N/A | 1.893 | 186.2 | Online | 1020C0058922/INVT_02 | Grid connected | 386 | 385.1 | 385.3 | 222.4 | 224.7 | 222.4 | 33.516 | 33.497 | 33.428 | 98.49 | 44.9 | 1 | 50.1 | 22.311 | -0.424 | 61.88 | 22.637 | 706.9 | 706.9 | 706.7 | 706.7 | 707.6 | 707.6 | 713.2 | 713.2 | 707 | 707 | 717.8 | 717.8 | 707.1 | 707.1 | 706 | 706 | 705.9 | 705.9 | 712.4 | 712.4 | 3.23 | 0 | 0 | 3.12 | 3.25 | 0 | 0 | 3.15 | 3.34 | 0 | 0 | 3.11 | 3.23 | 0 | 3.36 | 0 | 0 | 3.12 | 3.35 | 0 | 17739.5 | 2022/04/20 05:22:06 | 2022/04/19 18:04:49 | 1794.97 | 1807.59 | 1805.86 | 1795.42 | 1838.02 | 1811.94 | 1812.25 | 1835.6 | 1798.82 | 1827.33 | 9137.98 | 17736.51 | 0 | 18127.8 | 0
3056 | VNM - Đà Nẵng - Nhà Máy | /BCG Energy | 1020C0058922/EM001020C0058922 | 2022-04-20 09:35:00 | 25.9 | 30.7 | 1.6 | N/A | 1.944 | 153.3 | Online | 1020C0058922/INVT_02 | Grid connected | 385 | 385 | 384.2 | 220.9 | 223.5 | 221.4 | 27.763 | 27.732 | 27.68 | 98.57 | 44.9 | 1 | 50.1 | 18.439 | 0.096 | 63.29 | 18.706 | 692.1 | 692.1 | 700.7 | 700.7 | 706.8 | 706.8 | 704.4 | 704.4 | 706.9 | 706.9 | 707.2 | 707.2 | 705 | 705 | 700 | 700 | 697 | 697 | 706.5 | 706.5 | 2.89 | 0 | 0 | 2.73 | 2.87 | 0 | 0 | 2.74 | 2.86 | 0 | 0 | 2.75 | 2.88 | 0 | 2.86 | 0 | 0 | 2.71 | 2.84 | 0 | 17740.91 | 2022/04/20 05:22:06 | 2022/04/19 18:04:49 | 1795.12 | 1807.73 | 1806.01 | 1795.56 | 1838.16 | 1812.09 | 1812.4 | 1835.75 | 1798.97 | 1827.48 | 9139.39 | 17737.92 | 0 | 18129.27 | 0
3057 | VNM - Đà Nẵng - Nhà Máy | /BCG Energy | 1020C0058922/EM001020C0058922 | 2022-04-20 09:40:00 | 25.9 | 30 | 0.8 | N/A | 1.986 | 138.6 | Online | 1020C0058922/INVT_02 | Grid connected | 385 | 385 | 384.2 | 220.9 | 223.5 | 221.4 | 24.245 | 24.404 | 24.351 | 98.57 | 44.7 | 1 | 49.97 | 16.245 | -0.12 | 64.69 | 16.482 | 695 | 695 | 699.7 | 699.7 | 705.6 | 705.6 | 707.2 | 707.2 | 707 | 707 | 707.8 | 707.8 | 700.7 | 700.7 | 700 | 700 | 700 | 700 | 704.6 | 704.6 | 2.48 | 0 | 0 | 2.32 | 2.43 | 0 | 0 | 2.34 | 2.46 | 0 | 0 | 2.34 | 2.48 | 0 | 2.46 | 0 | 0 | 2.31 | 2.43 | 0 | 17742.31 | 2022/04/20 05:22:06 | 2022/04/19 18:04:49 | 1795.26 | 1807.87 | 1806.15 | 1795.71 | 1838.31 | 1812.23 | 1812.54 | 1835.89 | 1799.11 | 1827.62 | 9140.78 | 17739.31 | 0 | 18130.69 | 0
3058 | VNM - Đà Nẵng - Nhà Máy | /BCG Energy | 1020C0058922/EM001020C0058922 | 2022-04-20 09:45:00 | 26 | 30.2 | 0.5 | N/A | 2.034 | 185.3 | Online | 1020C0058922/INVT_02 | Grid connected | 386.2 | 385 | 384.5 | 221.9 | 224.5 | 222.4 | 32.718 | 32.692 | 32.782 | 98.57 | 44.5 | 1 | 49.94 | 21.857 | 0.15 | 66.23 | 22.175 | 706.9 | 706.9 | 712.7 | 712.7 | 714.3 | 714.3 | 719.2 | 719.2 | 715.5 | 715.5 | 709.3 | 709.3 | 712.8 | 712.8 | 709.5 | 709.5 | 712 | 712 | 712.5 | 712.5 | 3.1 | 0 | 0 | 2.94 | 3.07 | 0 | 0 | 2.95 | 3.07 | 0 | 0 | 2.95 | 3.12 | 0 | 3.09 | 0 | 0 | 2.91 | 3.06 | 0 | 17743.87 | 2022/04/20 05:22:06 | 2022/04/19 18:04:49 | 1795.42 | 1808.03 | 1806.32 | 1795.87 | 1838.47 | 1812.39 | 1812.7 | 1836.05 | 1799.26 | 1827.79 | 9142.35 | 17740.88 | 0 | 18132.3 | 0
3059 | VNM - Đà Nẵng - Nhà Máy | /BCG Energy | 1020C0058922/EM001020C0058922 | 2022-04-20 09:50:00 | 26.1 | 30.7 | 1.2 | N/A | 2.092 | 194.5 | Online | 1020C0058922/INVT_02 | Grid connected | 386.2 | 385 | 384.7 | 220.9 | 223.5 | 221.3 | 34.593 | 34.679 | 34.52 | 98.57 | 44.3 | 1 | 50.03 | 23.101 | -0.005 | 68.15 | 23.436 | 707 | 707 | 712.4 | 712.4 | 712.7 | 712.7 | 707.2 | 707.2 | 713.6 | 713.6 | 714.1 | 714.1 | 706.7 | 706.7 | 712.7 | 712.7 | 705.9 | 705.9 | 715.9 | 715.9 | 3.3 | 0 | 0 | 3.14 | 3.27 | 0 | 0 | 3.15 | 3.29 | 0 | 0 | 3.15 | 3.32 | 0 | 3.29 | 0 | 0 | 3.12 | 3.28 | 0 | 17745.77 | 2022/04/20 05:22:06 | 2022/04/19 18:04:49 | 1795.62 | 1808.22 | 1806.51 | 1796.07 | 1838.66 | 1812.58 | 1812.9 | 1836.24 | 1799.46 | 1827.98 | 9144.25 | 17742.78 | 0 | 18134.24 | 0
3060 | VNM - Đà Nẵng - Nhà Máy | /BCG Energy | 1020C0058922/EM001020C0058922 | 2022-04-20 09:55:00 | 25.7 | 30.5 | 1.3 | N/A | 2.153 | 218.4 | Online | 1020C0058922/INVT_02 | Grid connected | 386.2 | 384.7 | 384.9 | 220.9 | 223.5 | 221.3 | 38.754 | 38.859 | 38.928 | 98.47 | 44.5 | 1 | 50.01 | 25.97 | -0.036 | 70.15 | 26.373 | 706.9 | 706.9 | 712.7 | 712.7 | 718.8 | 718.8 | 719.2 | 719.2 | 723.2 | 723.2 | 724.1 | 724.1 | 713.4 | 713.4 | 712 | 712 | 712 | 712 | 718.5 | 718.5 | 3.7 | 0 | 0 | 3.55 | 3.68 | 0 | 0 | 3.55 | 3.69 | 0 | 0 | 3.55 | 3.73 | 0 | 3.73 | 0 | 0 | 3.52 | 3.69 | 0 | 17747.77 | 2022/04/20 05:22:06 | 2022/04/19 18:04:49 | 1795.82 | 1808.42 | 1806.72 | 1796.27 | 1838.87 | 1812.79 | 1813.1 | 1836.45 | 1799.65 | 1828.19 | 9146.26 | 17744.79 | 0 | 18136.28 | 0
3061 | VNM - Đà Nẵng - Nhà Máy | /BCG Energy | 1020C0058922/EM001020C0058922 | 2022-04-20 10:00:00 | 25.7 | 31.2 | 0.9 | N/A | 2.224 | 248.1 | Online | 1020C0058922/INVT_02 | Grid connected | 387.3 | 385.7 | 384.9 | 221.9 | 224.6 | 222.3 | 44.122 | 44.142 | 44.059 | 98.48 | 44.5 | 1 | 50.15 | 29.592 | -0.296 | 72.54 | 30.033 | 721.3 | 721.3 | 720.3 | 720.3 | 712.8 | 712.8 | 716.9 | 716.9 | 718.9 | 718.9 | 719.2 | 719.2 | 714 | 714 | 718 | 718 | 720.3 | 720.3 | 718.5 | 718.5 | 4.11 | 0 | 0 | 3.98 | 4.31 | 0 | 0 | 3.97 | 4.09 | 0 | 0 | 3.96 | 4.13 | 0 | 4.16 | 0 | 0 | 3.94 | 4.11 | 0 | 17750.16 | 2022/04/20 05:22:06 | 2022/04/19 18:04:49 | 1796.06 | 1808.66 | 1806.97 | 1796.51 | 1839.11 | 1813.03 | 1813.34 | 1836.69 | 1799.9 | 1828.44 | 9148.64 | 17747.17 | 0 | 18138.71 | 0
3062 | VNM - Đà Nẵng - Nhà Máy | /BCG Energy | 1020C0058922/EM001020C0058922 | 2022-04-20 10:05:00 | 26 | 31.7 | 1.5 | N/A | 2.301 | 281 | Online | 1020C0058922/INVT_02 | Grid connected | 386.3 | 384.7 | 384.7 | 221.9 | 223.6 | 221.3 | 49.844 | 50.12 | 50.052 | 98.48 | 44.9 | 1 | 50.02 | 33.408 | 0.069 | 75.09 | 33.913 | 724.9 | 724.9 | 718.7 | 718.7 | 719.5 | 719.5 | 719.3 | 719.3 | 718.9 | 718.9 | 719.5 | 719.5 | 718.8 | 718.8 | 712.1 | 712.1 | 718 | 718 | 716.8 | 716.8 | 4.54 | 0 | 0 | 4.6 | 4.76 | 0 | 0 | 4.59 | 4.69 | 0 | 0 | 4.57 | 4.55 | 0 | 4.58 | 0 | 0 | 4.57 | 4.74 | 0 | 17752.71 | 2022/04/20 05:22:06 | 2022/04/19 18:04:49 | 1796.32 | 1808.92 | 1807.23 | 1796.77 | 1839.37 | 1813.3 | 1813.61 | 1836.95 | 1800.15 | 1828.7 | 9151.2 | 17749.73 | 0 | 18141.32 | 0
3063 | VNM - Đà Nẵng - Nhà Máy | /BCG Energy | 1020C0058922/EM001020C0058922 | 2022-04-20 10:10:00 | 26.8 | 34.5 | 0.8 | N/A | 2.406 | 413.5 | Online | 1020C0058922/INVT_02 | Grid connected | 387.1 | 385.6 | 385.4 | 222.9 | 224.6 | 222.3 | 72.604 | 72.833 | 72.68 | 98.49 | 45.3 | 1 | 49.96 | 48.674 | -0.127 | 78.52 | 49.451 | 717.2 | 717.2 | 714.9 | 714.9 | 718.7 | 718.7 | 715 | 715 | 718.9 | 718.9 | 719.2 | 719.2 | 718.7 | 718.7 | 718 | 718 | 718 | 718 | 724.5 | 724.5 | 6.84 | 0 | 0 | 6.77 | 6.91 | 0 | 0 | 6.71 | 6.81 | 0 | 0 | 6.75 | 6.86 | 0 | 6.69 | 0 | 0 | 6.62 | 6.84 | 0 | 17756.14 | 2022/04/20 05:22:06 | 2022/04/19 18:04:49 | 1796.67 | 1809.27 | 1807.58 | 1797.11 | 1839.72 | 1813.64 | 1813.95 | 1837.3 | 1800.5 | 1829.05 | 9154.69 | 17753.22 | 0 | 18144.79 | 0
3064 | VNM - Đà Nẵng - Nhà Máy | /BCG Energy | 1020C0058922/EM001020C0058922 | 2022-04-20 10:15:00 | 27.1 | 35.1 | 1.3 | N/A | 2.506 | 247.2 | Online | 1020C0058922/INVT_02 | Grid connected | 387.9 | 386.5 | 386.6 | 222.9 | 224.6 | 222.3 | 43.911 | 44.021 | 44.011 | 98.49 | 46.2 | 1 | 50.15 | 29.52 | -0.067 | 81.9 | 29.973 | 710.7 | 710.7 | 706.9 | 706.9 | 700.8 | 700.8 | 707.2 | 707.2 | 707 | 707 | 707.2 | 707.2 | 704.2 | 704.2 | 712 | 712 | 702.2 | 702.2 | 706.5 | 706.5 | 4.31 | 0 | 0 | 4.31 | 4.32 | 0 | 0 | 4.31 | 4.35 | 0 | 0 | 4.33 | 4.47 | 0 | 4.29 | 0 | 0 | 4.21 | 4.43 | 0 | 17759.52 | 2022/04/20 05:22:06 | 2022/04/19 18:04:49 | 1797.02 | 1809.6 | 1807.93 | 1797.46 | 1840.06 | 1813.99 | 1814.3 | 1837.64 | 1800.84 | 1829.4 | 9158.01 | 17756.54 | 0 | 18148.24 | 0
3065 | VNM - Đà Nẵng - Nhà Máy | /BCG Energy | 1020C0058922/EM001020C0058922 | 2022-04-20 10:20:00 | 25.8 | 32 | 2.3 | N/A | 2.574 | 220.1 | Online | 1020C0058922/INVT_02 | Grid connected | 386.8 | 385.8 | 386.5 | 221.9 | 224.6 | 222.3 | 38.296 | 38.419 | 38.361 | 98.49 | 46.4 | 1 | 50.01 | 25.815 | 0.022 | 84.1 | 26.208 | 707.1 | 707.1 | 700.7 | 700.7 | 706.7 | 706.7 | 707.1 | 707.1 | 705.9 | 705.9 | 707.2 | 707.2 | 708.2 | 708.2 | 701 | 701 | 700 | 700 | 700.5 | 700.5 | 3.66 | 0 | 0 | 3.7 | 3.9 | 0 | 0 | 3.68 | 3.7 | 0 | 0 | 3.73 | 3.84 | 0 | 3.67 | 0 | 0 | 3.59 | 3.82 | 0 | 17761.72 | 2022/04/20 05:22:06 | 2022/04/19 18:04:49 | 1797.24 | 1809.82 | 1808.16 | 1797.68 | 1840.28 | 1814.21 | 1814.52 | 1837.86 | 1801.07 | 1829.63 | 9160.2 | 17758.73 | 0 | 18150.47 | 0
3066 | VNM - Đà Nẵng - Nhà Máy | /BCG Energy | 1020C0058922/EM001020C0058922 | 2022-04-20 10:25:00 | 25.9 | 32.3 | 0.8 | N/A | 2.649 | 295.3 | Online | 1020C0058922/INVT_02 | Grid connected | 388 | 386 | 386.5 | 222.9 | 224.6 | 222.3 | 51.882 | 52.087 | 51.997 | 98.49 | 46.4 | 1 | 49.88 | 34.856 | -0.292 | 86.55 | 35.383 | 706.9 | 706.9 | 712.7 | 712.7 | 708.4 | 708.4 | 719.2 | 719.2 | 710.2 | 710.2 | 713.2 | 713.2 | 712.8 | 712.8 | 715.3 | 715.3 | 712 | 712 | 712.5 | 712.5 | 4.95 | 0 | 0 | 4.77 | 4.95 | 0 | 0 | 4.71 | 4.96 | 0 | 0 | 4.81 | 4.86 | 0 | 4.93 | 0 | 0 | 4.89 | 4.86 | 0 | 17764.17 | 2022/04/20 05:22:06 | 2022/04/19 18:04:49 | 1797.49 | 1810.07 | 1808.41 | 1797.94 | 1840.53 | 1814.47 | 1814.77 | 1838.11 | 1801.31 | 1829.88 | 9162.66 | 17761.19 | 0 | 18152.98 | 0
3067 | VNM - Đà Nẵng - Nhà Máy | /BCG Energy | 1020C0058922/EM001020C0058922 | 2022-04-20 10:30:00 | 26.2 | 33.8 | 1.1 | N/A | 2.739 | 297.3 | Online | 1020C0058922/INVT_02 | Grid connected | 389 | 386.9 | 386.5 | 222.9 | 225.6 | 223.4 | 52.638 | 52.74 | 52.856 | 98.49 | 46.6 | 1 | 49.94 | 35.475 | -0.419 | 89.56 | 36.022 | 706.9 | 706.9 | 706.9 | 706.9 | 712.8 | 712.8 | 709.2 | 709.2 | 718.9 | 718.9 | 713.2 | 713.2 | 704.1 | 704.1 | 718 | 718 | 716 | 716 | 718.5 | 718.5 | 5.15 | 0 | 0 | 4.99 | 5.15 | 0 | 0 | 4.94 | 5.17 | 0 | 0 | 5.01 | 5.07 | 0 | 5.15 | 0 | 0 | 4.88 | 5.07 | 0 | 17767.18 | 2022/04/20 05:22:06 | 2022/04/19 18:04:49 | 1797.8 | 1810.37 | 1808.72 | 1798.24 | 1840.84 | 1814.77 | 1815.08 | 1838.42 | 1801.61 | 1830.19 | 9165.67 | 17764.2 | 0 | 18156.04 | 0
3068 | VNM - Đà Nẵng - Nhà Máy | /BCG Energy | 1020C0058922/EM001020C0058922 | 2022-04-20 10:35:00 | 26.5 | 34.9 | 0.7 | N/A | 2.836 | 355 | Online | 1020C0058922/INVT_02 | Grid connected | 390.2 | 388.9 | 388.7 | 223.9 | 225.6 | 223.4 | 62.269 | 62.328 | 62.375 | 98.49 | 46.8 | 1 | 50.14 | 42.128 | -0.697 | 92.72 | 42.778 | 707.1 | 707.1 | 706.7 | 706.7 | 712.7 | 712.7 | 713.1 | 713.1 | 714.2 | 714.2 | 706.6 | 706.6 | 707.9 | 707.9 | 704.8 | 704.8 | 711.9 | 711.9 | 706.5 | 706.5 | 6.04 | 0 | 0 | 5.81 | 5.98 | 0 | 0 | 6 | 6.03 | 0 | 0 | 5.88 | 5.89 | 0 | 5.99 | 0 | 0 | 5.9 | 6.15 | 0 | 17770.34 | 2022/04/20 05:22:06 | 2022/04/19 18:04:49 | 1798.11 | 1810.7 | 1809.04 | 1798.56 | 1841.16 | 1815.1 | 1815.4 | 1838.74 | 1801.93 | 1830.52 | 9168.84 | 17767.37 | 0 | 18159.26 | 0
3069 | VNM - Đà Nẵng - Nhà Máy | /BCG Energy | 1020C0058922/EM001020C0058922 | 2022-04-20 10:40:00 | 26.6 | 36.4 | 0.5 | N/A | 2.952 | 429.5 | Online | 1020C0058922/INVT_02 | Grid connected | 391.1 | 389.1 | 389.7 | 224.9 | 226.6 | 224.4 | 75.138 | 75.212 | 75.163 | 98.49 | 47.4 | 1 | 49.93 | 50.807 | -0.638 | 96.56 | 51.622 | 700.9 | 700.9 | 706.7 | 706.7 | 706.8 | 706.8 | 707.3 | 707.3 | 712.9 | 712.9 | 704 | 704 | 700.8 | 700.8 | 712 | 712 | 712 | 712 | 710.8 | 710.8 | 7.19 | 0 | 0 | 7.16 | 7.33 | 0 | 0 | 7.15 | 7.14 | 0 | 0 | 7.18 | 7.21 | 0 | 7.13 | 0 | 0 | 7 | 7.27 | 0 | 17774.18 | 2022/04/20 05:22:06 | 2022/04/19 18:04:49 | 1798.51 | 1811.08 | 1809.44 | 1798.95 | 1841.55 | 1815.48 | 1815.79 | 1839.13 | 1802.31 | 1830.91 | 9172.69 | 17771.22 | 0 | 18163.15 | 0
3070 | VNM - Đà Nẵng - Nhà Máy | /BCG Energy | 1020C0058922/EM001020C0058922 | 2022-04-20 10:45:00 | 26 | 35.9 | 0 | N/A | 3.087 | 440.8 | Online | 1020C0058922/INVT_02 | Grid connected | 392.5 | 390.3 | 390.9 | 225.9 | 227.6 | 224.4 | 77.168 | 77.413 | 77.245 | 98.49 | 48.2 | 1 | 50.05 | 52.378 | -0.32 | 101.04 | 53.219 | 705.5 | 705.5 | 712.7 | 712.7 | 706.8 | 706.8 | 717.8 | 717.8 | 712.9 | 712.9 | 707.3 | 707.3 | 710.2 | 710.2 | 712 | 712 | 701.4 | 701.4 | 712.4 | 712.4 | 7.61 | 0 | 0 | 7.36 | 7.54 | 0 | 0 | 7.35 | 7.57 | 0 | 0 | 7.38 | 7.65 | 0 | 7.56 | 0 | 0 | 7.39 | 7.67 | 0 | 17778.66 | 2022/04/20 05:22:06 | 2022/04/19 18:04:49 | 1798.97 | 1811.54 | 1809.9 | 1799.41 | 1842.01 | 1815.95 | 1816.24 | 1839.58 | 1802.77 | 1831.37 | 9177.17 | 17775.7 | 0 | 18167.74 | 0
3071 | VNM - Đà Nẵng - Nhà Máy | /BCG Energy | 1020C0058922/EM001020C0058922 | 2022-04-20 10:50:00 | 26.9 | 37.2 | 1.1 | N/A | 3.209 | 384.6 | Online | 1020C0058922/INVT_02 | Grid connected | 393.7 | 391.3 | 392 | 225.9 | 228.7 | 225.5 | 67.438 | 67.727 | 67.593 | 98.49 | 49 | 1 | 50.05 | 45.918 | 0.503 | 105.03 | 46.651 | 707 | 707 | 706.7 | 706.7 | 711.4 | 711.4 | 701.3 | 701.3 | 713 | 713 | 705.1 | 705.1 | 706.8 | 706.8 | 712 | 712 | 706 | 706 | 706.4 | 706.4 | 6.67 | 0 | 0 | 6.45 | 6.74 | 0 | 0 | 6.49 | 6.51 | 0 | 0 | 6.53 | 6.53 | 0 | 6.5 | 0 | 0 | 6.56 | 6.81 | 0 | 17782.69 | 2022/04/20 05:22:06 | 2022/04/19 18:04:49 | 1799.38 | 1811.95 | 1810.31 | 1799.82 | 1842.42 | 1816.35 | 1816.66 | 1839.99 | 1803.18 | 1831.78 | 9181.2 | 17779.73 | 0 | 18171.84 | 0
3072 | VNM - Đà Nẵng - Nhà Máy | /BCG Energy | 1020C0058922/EM001020C0058922 | 2022-04-20 10:55:00 | 26.7 | 37.4 | 0.4 | N/A | 3.319 | 349.2 | Online | 1020C0058922/INVT_02 | Grid connected | 394.8 | 392.5 | 392 | 225.9 | 228.7 | 225.4 | 60.894 | 61.2 | 61.155 | 98.49 | 49.4 | 1 | 50.09 | 41.544 | -0.616 | 108.67 | 42.186 | 698.5 | 698.5 | 700.7 | 700.7 | 703.2 | 703.2 | 707.3 | 707.3 | 714.1 | 714.1 | 689.2 | 689.2 | 706.8 | 706.8 | 695.1 | 695.1 | 700 | 700 | 700.5 | 700.5 | 6.07 | 0 | 0 | 5.9 | 6.11 | 0 | 0 | 6.07 | 6.07 | 0 | 0 | 6.06 | 6.1 | 0 | 6.06 | 0 | 0 | 5.91 | 6.19 | 0 | 17786.29 | 2022/04/20 05:22:06 | 2022/04/19 18:04:49 | 1799.74 | 1812.3 | 1810.68 | 1800.18 | 1842.78 | 1816.73 | 1817.02 | 1840.36 | 1803.54 | 1832.15 | 9184.79 | 17783.32 | 0 | 18175.48 | 0
3073 | VNM - Đà Nẵng - Nhà Máy | /BCG Energy | 1020C0058922/EM001020C0058922 | 2022-04-20 11:00:00 | 27.5 | 36.7 | 1 | N/A | 3.421 | 323.2 | Online | 1020C0058922/INVT_02 | Grid connected | 395.9 | 393.6 | 394 | 226.9 | 229.7 | 226.4 | 55.556 | 55.793 | 55.6 | 98.49 | 49.4 | 1 | 50.08 | 38.073 | -0.121 | 112.02 | 38.653 | 700.3 | 700.3 | 708.2 | 708.2 | 701.4 | 701.4 | 707.2 | 707.2 | 700.9 | 700.9 | 707.2 | 707.2 | 694.8 | 694.8 | 706 | 706 | 705.9 | 705.9 | 700.5 | 700.5 | 5.65 | 0 | 0 | 5.41 | 5.67 | 0 | 0 | 5.45 | 5.44 | 0 | 0 | 5.43 | 5.44 | 0 | 5.42 | 0 | 0 | 5.47 | 5.54 | 0 | 17789.68 | 2022/04/20 05:22:06 | 2022/04/19 18:04:49 | 1800.09 | 1812.65 | 1811.03 | 1800.53 | 1843.13 | 1817.07 | 1817.36 | 1840.7 | 1803.88 | 1832.5 | 9188.17 | 17786.7 | 0 | 18178.94 | 0
3074 | VNM - Đà Nẵng - Nhà Máy | /BCG Energy | 1020C0058922/EM001020C0058922 | 2022-04-20 11:05:00 | 26.2 | 32.1 | 0.7 | N/A | 3.515 | 314.3 | Online | 1020C0058922/INVT_02 | Grid connected | 394.7 | 393.6 | 394 | 226.9 | 229.7 | 226.4 | 54.063 | 54.302 | 54.191 | 98.15 | 49.4 | 1 | 50.17 | 37.032 | 0.097 | 115.12 | 37.726 | 733.4 | 733.4 | 731 | 731 | 726.7 | 726.7 | 733.6 | 733.6 | 733.5 | 733.5 | 733.8 | 733.8 | 728.7 | 728.7 | 730.2 | 730.2 | 731.3 | 731.3 | 730.8 | 730.8 | 5.22 | 0 | 0 | 4.94 | 5.27 | 0 | 0 | 5.04 | 5.21 | 0 | 0 | 4.99 | 5.23 | 0 | 5.2 | 0 | 0 | 5.05 | 5.14 | 0 | 17792.74 | 2022/04/20 05:22:06 | 2022/04/19 18:04:49 | 1800.4 | 1812.95 | 1811.34 | 1800.84 | 1843.44 | 1817.39 | 1817.68 | 1841.01 | 1804.18 | 1832.81 | 9191.24 | 17789.77 | 0 | 18182.04 | 0
3075 | VNM - Đà Nẵng - Nhà Máy | /BCG Energy | 1020C0058922/EM001020C0058922 | 2022-04-20 11:10:00 | 25.7 | 32.8 | 0 | N/A | 3.609 | 302.7 | Online | 1020C0058922/INVT_02 | Grid connected | 393.4 | 392.6 | 391.7 | 225.9 | 228.7 | 226.4 | 52.782 | 53.045 | 52.831 | 98.49 | 49.2 | 1 | 50.05 | 35.966 | 0.105 | 118.24 | 36.517 | 708.6 | 708.6 | 718.7 | 718.7 | 723.2 | 723.2 | 719.2 | 719.2 | 716.2 | 716.2 | 713.2 | 713.2 | 718.8 | 718.8 | 715.3 | 715.3 | 718 | 718 | 718.5 | 718.5 | 5.06 | 0 | 0 | 4.96 | 5.26 | 0 | 0 | 5.05 | 5.2 | 0 | 0 | 5.04 | 5.23 | 0 | 5.2 | 0 | 0 | 5.03 | 5.18 | 0 | 17795.86 | 2022/04/20 05:22:06 | 2022/04/19 18:04:49 | 1800.72 | 1813.27 | 1811.66 | 1801.16 | 1843.76 | 1817.7 | 1817.99 | 1841.33 | 1804.5 | 1833.14 | 9194.35 | 17792.88 | 0 | 18185.23 | 0
3076 | VNM - Đà Nẵng - Nhà Máy | /BCG Energy | 1020C0058922/EM001020C0058922 | 2022-04-20 11:15:00 | 26.3 | 33.5 | 1.2 | N/A | 3.694 | 267.7 | Online | 1020C0058922/INVT_02 | Grid connected | 395.6 | 394.6 | 393.9 | 226.9 | 229.7 | 226.4 | 46.082 | 46.252 | 46.19 | 98.49 | 49 | 1 | 50.13 | 31.517 | 0.011 | 121.01 | 31.991 | 712.9 | 712.9 | 712.3 | 712.3 | 712.8 | 712.8 | 713.3 | 713.3 | 707 | 707 | 713.2 | 713.2 | 709 | 709 | 718 | 718 | 714.4 | 714.4 | 712.5 | 712.5 | 4.44 | 0 | 0 | 4.5 | 4.66 | 0 | 0 | 4.41 | 4.57 | 0 | 0 | 4.4 | 4.58 | 0 | 4.51 | 0 | 0 | 4.4 | 4.55 | 0 | 17798.63 | 2022/04/20 05:22:06 | 2022/04/19 18:04:49 | 1801 | 1813.55 | 1811.95 | 1801.43 | 1844.04 | 1817.99 | 1818.28 | 1841.61 | 1804.78 | 1833.42 | 9197.12 | 17795.65 | 0 | 18188.05 | 0
3077 | VNM - Đà Nẵng - Nhà Máy | /BCG Energy | 1020C0058922/EM001020C0058922 | 2022-04-20 11:20:00 | 26.1 | 33.7 | 0.9 | N/A | 3.777 | 299.1 | Online | 1020C0058922/INVT_02 | Grid connected | 395.5 | 393.5 | 393.9 | 226.9 | 229.7 | 227.4 | 51.06 | 51.112 | 51.101 | 98.5 | 48.8 | 1 | 49.85 | 34.932 | -0.014 | 123.73 | 35.46 | 712.8 | 712.8 | 716.7 | 716.7 | 712.9 | 712.9 | 713.3 | 713.3 | 724.9 | 724.9 | 713.1 | 713.1 | 712.8 | 712.8 | 718 | 718 | 711.7 | 711.7 | 718.5 | 718.5 | 4.84 | 0 | 0 | 4.7 | 4.86 | 0 | 0 | 4.81 | 4.99 | 0 | 0 | 4.8 | 5.01 | 0 | 4.93 | 0 | 0 | 4.82 | 5.01 | 0 | 17801.39 | 2022/04/20 05:22:06 | 2022/04/19 18:04:49 | 1801.27 | 1813.82 | 1812.23 | 1801.72 | 1844.32 | 1818.26 | 1818.56 | 1841.89 | 1805.06 | 1833.71 | 9199.85 | 17798.38 | 0 | 18190.84 | 0
3078 | VNM - Đà Nẵng - Nhà Máy | /BCG Energy | 1020C0058922/EM001020C0058922 | 2022-04-20 11:25:00 | 26.3 | 34.2 | 1.5 | N/A | 3.871 | 313.3 | Online | 1020C0058922/INVT_02 | Grid connected | 396.3 | 395.5 | 395.3 | 227.9 | 229.7 | 227.4 | 54.042 | 54.382 | 54.323 | 98.5 | 48.6 | 1 | 49.92 | 37.158 | 0.397 | 126.8 | 37.724 | 706.9 | 706.9 | 716.8 | 716.8 | 706.8 | 706.8 | 709.2 | 709.2 | 712.9 | 712.9 | 710.6 | 710.6 | 713.5 | 713.5 | 712 | 712 | 712 | 712 | 711.3 | 711.3 | 5.29 | 0 | 0 | 5.15 | 5.29 | 0 | 0 | 5.25 | 5.42 | 0 | 0 | 5.23 | 5.23 | 0 | 5.35 | 0 | 0 | 5.23 | 5.43 | 0 | 17804.46 | 2022/04/20 05:22:06 | 2022/04/19 18:04:49 | 1801.58 | 1814.13 | 1812.54 | 1802.02 | 1844.63 | 1818.58 | 1818.87 | 1842.2 | 1805.37 | 1834.02 | 9202.92 | 17801.45 | 0 | 18193.94 | 0
3079 | VNM - Đà Nẵng - Nhà Máy | /BCG Energy | 1020C0058922/EM001020C0058922 | 2022-04-20 11:30:00 | 26 | 33.3 | 1.3 | N/A | 3.962 | 290.6 | Online | 1020C0058922/INVT_02 | Grid connected | 395.6 | 394.3 | 393.9 | 227.7 | 229.7 | 227.4 | 50.053 | 50.224 | 49.952 | 98.5 | 48.6 | 1 | 50.02 | 34.223 | 0.242 | 129.81 | 34.737 | 706.9 | 706.9 | 706.8 | 706.8 | 712.8 | 712.8 | 705.3 | 705.3 | 713 | 713 | 702.7 | 702.7 | 703.9 | 703.9 | 711.9 | 711.9 | 712 | 712 | 706.4 | 706.4 | 4.89 | 0 | 0 | 4.94 | 5.09 | 0 | 0 | 4.82 | 5.01 | 0 | 0 | 5 | 5.01 | 0 | 4.92 | 0 | 0 | 4.82 | 4.99 | 0 | 17807.43 | 2022/04/20 05:22:06 | 2022/04/19 18:04:49 | 1801.89 | 1814.43 | 1812.85 | 1802.32 | 1844.93 | 1818.88 | 1819.17 | 1842.51 | 1805.67 | 1834.33 | 9205.92 | 17804.45 | 0 | 18196.98 | 0
3080 | VNM - Đà Nẵng - Nhà Máy | /BCG Energy | 1020C0058922/EM001020C0058922 | 2022-04-20 11:35:00 | 26 | 33.1 | 1.4 | N/A | 4.047 | 284.8 | Online | 1020C0058922/INVT_02 | Grid connected | 395.4 | 394.1 | 393.5 | 226.7 | 229.7 | 227.4 | 48.732 | 48.82 | 48.586 | 98.51 | 48.6 | 1 | 50.14 | 33.31 | 0.166 | 132.6 | 33.81 | 717.6 | 717.6 | 722.9 | 722.9 | 715.9 | 715.9 | 722.4 | 722.4 | 722.4 | 722.4 | 714.1 | 714.1 | 716.6 | 716.6 | 721.7 | 721.7 | 725.5 | 725.5 | 727.7 | 727.7 | 4.67 | 0 | 0 | 4.51 | 4.85 | 0 | 0 | 4.61 | 4.81 | 0 | 0 | 4.76 | 4.81 | 0 | 4.7 | 0 | 0 | 4.62 | 4.78 | 0 | 17810.22 | 2022/04/20 05:22:06 | 2022/04/19 18:04:49 | 1802.17 | 1814.72 | 1813.13 | 1802.61 | 1845.22 | 1819.17 | 1819.45 | 1842.79 | 1805.95 | 1834.62 | 9208.71 | 17807.24 | 0 | 18199.83 | 0
3081 | VNM - Đà Nẵng - Nhà Máy | /BCG Energy | 1020C0058922/EM001020C0058922 | 2022-04-20 11:40:00 | 25.1 | 30.4 | 2.7 | N/A | 4.135 | 289.8 | Online | 1020C0058922/INVT_02 | Grid connected | 393 | 391.4 | 391.1 | 225.7 | 227.7 | 225.1 | 50.771 | 50.998 | 50.888 | 98.51 | 48.4 | 1 | 50.19 | 34.596 | -0.186 | 135.5 | 35.119 | 712.9 | 712.9 | 714.8 | 714.8 | 718.8 | 718.8 | 717.4 | 717.4 | 718.9 | 718.9 | 713.2 | 713.2 | 712.8 | 712.8 | 718 | 718 | 712 | 712 | 706.5 | 706.5 | 4.87 | 0 | 0 | 4.91 | 5.05 | 0 | 0 | 4.81 | 5.01 | 0 | 0 | 4.96 | 5.01 | 0 | 4.91 | 0 | 0 | 4.83 | 5 | 0 | 17813.12 | 2022/04/20 05:22:06 | 2022/04/19 18:04:49 | 1802.46 | 1815 | 1813.43 | 1802.9 | 1845.51 | 1819.46 | 1819.75 | 1843.08 | 1806.24 | 1834.92 | 9211.61 | 17810.14 | 0 | 18202.75 | 0
3082 | VNM - Đà Nẵng - Nhà Máy | /BCG Energy | 1020C0058922/EM001020C0058922 | 2022-04-20 11:45:00 | 25.1 | 29.4 | 0.8 | N/A | 4.222 | 296.5 | Online | 1020C0058922/INVT_02 | Grid connected | 395.1 | 393.3 | 393.2 | 226.8 | 228.8 | 226.1 | 51.793 | 51.877 | 51.795 | 98.16 | 48.4 | 1 | 50.22 | 35.298 | 0.132 | 138.37 | 35.959 | 733.9 | 733.9 | 739.5 | 739.5 | 731.6 | 731.6 | 733.2 | 733.2 | 738.9 | 738.9 | 740 | 740 | 732.8 | 732.8 | 744.1 | 744.1 | 742.2 | 742.2 | 734 | 734 | 4.87 | 0 | 0 | 4.91 | 5.05 | 0 | 0 | 4.81 | 5.01 | 0 | 0 | 4.96 | 5.02 | 0 | 4.91 | 0 | 0 | 4.83 | 5 | 0 | 17815.99 | 2022/04/20 05:22:06 | 2022/04/19 18:04:49 | 1802.75 | 1815.29 | 1813.72 | 1803.19 | 1845.81 | 1819.76 | 1820.04 | 1843.38 | 1806.53 | 1835.21 | 9214.49 | 17813.02 | 0 | 18205.68 | 0
3083 | VNM - Đà Nẵng - Nhà Máy | /BCG Energy | 1020C0058922/EM001020C0058922 | 2022-04-20 11:50:00 | 24.9 | 29.8 | 0.7 | N/A | 4.315 | 322.5 | Online | 1020C0058922/INVT_02 | Grid connected | 395.1 | 393.3 | 393.2 | 226.8 | 228.8 | 226.1 | 57.046 | 57.184 | 57.061 | 98.17 | 48.2 | 1 | 50.18 | 39.011 | 0.3 | 141.49 | 39.742 | 724.6 | 724.6 | 720.6 | 720.6 | 718.7 | 718.7 | 731.2 | 731.2 | 730.9 | 730.9 | 725.1 | 725.1 | 724.8 | 724.8 | 719 | 719 | 724.3 | 724.3 | 723.4 | 723.4 | 5.31 | 0 | 0 | 5.33 | 5.45 | 0 | 0 | 5.41 | 5.41 | 0 | 0 | 5.37 | 5.44 | 0 | 5.39 | 0 | 0 | 5.23 | 5.4 | 0 | 17819.11 | 2022/04/20 05:22:06 | 2022/04/19 18:04:49 | 1803.07 | 1815.61 | 1814.04 | 1803.51 | 1846.13 | 1820.07 | 1820.36 | 1843.7 | 1806.84 | 1835.53 | 9217.61 | 17816.14 | 0 | 18208.86 | 0
3084 | VNM - Đà Nẵng - Nhà Máy | /BCG Energy | 1020C0058922/EM001020C0058922 | 2022-04-20 11:55:00 | 24.7 | 29.6 | 1.9 | N/A | 4.415 | 346.7 | Online | 1020C0058922/INVT_02 | Grid connected | 397.8 | 395.9 | 395.9 | 227.8 | 229.8 | 227.1 | 60.987 | 61.126 | 60.984 | 98.17 | 48.4 | 1 | 50.14 | 41.992 | -0.532 | 144.88 | 42.779 | 730.9 | 730.9 | 726.8 | 726.8 | 729.1 | 729.1 | 726.9 | 726.9 | 724.9 | 724.9 | 725.2 | 725.2 | 730.1 | 730.1 | 726.9 | 726.9 | 724 | 724 | 724.4 | 724.4 | 5.73 | 0 | 0 | 5.73 | 5.86 | 0 | 0 | 5.81 | 5.84 | 0 | 0 | 5.79 | 5.84 | 0 | 5.82 | 0 | 0 | 5.66 | 5.82 | 0 | 17822.5 | 2022/04/20 05:22:06 | 2022/04/19 18:04:49 | 1803.41 | 1815.95 | 1814.39 | 1803.85 | 1846.47 | 1820.43 | 1820.7 | 1844.04 | 1807.19 | 1835.88 | 9220.96 | 17819.49 | 0 | 18212.31 | 0
3085 | VNM - Đà Nẵng - Nhà Máy | /BCG Energy | 1020C0058922/EM001020C0058922 | 2022-04-20 12:00:00 | 24.4 | 30.7 | 1.2 | N/A | 4.515 | 296.1 | Online | 1020C0058922/INVT_02 | Grid connected | 395.2 | 393.7 | 392.8 | 226.7 | 229.8 | 227.1 | 52.821 | 52.962 | 52.845 | 98.17 | 48.6 | 1 | 49.92 | 36.079 | 0.543 | 148.23 | 36.748 | 727.2 | 727.2 | 730.6 | 730.6 | 724.8 | 724.8 | 725.3 | 725.3 | 730.9 | 730.9 | 720.6 | 720.6 | 730.8 | 730.8 | 724 | 724 | 724 | 724 | 727.4 | 727.4 | 5.06 | 0 | 0 | 5.05 | 5.2 | 0 | 0 | 5.12 | 5.14 | 0 | 0 | 5.12 | 5.18 | 0 | 5.19 | 0 | 0 | 5.01 | 5.16 | 0 | 17825.85 | 2022/04/20 05:22:06 | 2022/04/19 18:04:49 | 1803.75 | 1816.29 | 1814.73 | 1804.19 | 1846.81 | 1820.76 | 1821.05 | 1844.38 | 1807.52 | 1836.23 | 9224.35 | 17822.88 | 0 | 18215.71 | 0
3086 | VNM - Đà Nẵng - Nhà Máy | /BCG Energy | 1020C0058922/EM001020C0058922 | 2022-04-20 12:05:00 | 24.9 | 30.6 | 1.2 | N/A | 4.59 | 223 | Online | 1020C0058922/INVT_02 | Grid connected | 395.2 | 394.7 | 393.8 | 226.7 | 229.8 | 227.1 | 39.037 | 39.187 | 38.972 | 98.49 | 48.4 | 1 | 50.03 | 26.652 | 0.024 | 150.76 | 27.06 | 713.5 | 713.5 | 718.8 | 718.8 | 712.7 | 712.7 | 719.2 | 719.2 | 718.8 | 718.8 | 718.9 | 718.9 | 712.6 | 712.6 | 717.9 | 717.9 | 718.4 | 718.4 | 718.5 | 718.5 | 3.96 | 0 | 0 | 3.79 | 3.91 | 0 | 0 | 3.84 | 3.92 | 0 | 0 | 3.81 | 3.91 | 0 | 3.87 | 0 | 0 | 3.75 | 3.87 | 0 | 17828.38 | 2022/04/20 05:22:06 | 2022/04/19 18:04:49 | 1804.01 | 1816.54 | 1815 | 1804.44 | 1847.07 | 1821.03 | 1821.3 | 1844.64 | 1807.78 | 1836.49 | 9226.87 | 17825.4 | 0 | 18218.3 | 0
3087 | VNM - Đà Nẵng - Nhà Máy | /BCG Energy | 1020C0058922/EM001020C0058922 | 2022-04-20 12:10:00 | 24.4 | 29.9 | 1.9 | N/A | 4.658 | 233.8 | Online | 1020C0058922/INVT_02 | Grid connected | 395 | 393.7 | 393.5 | 226.7 | 228.7 | 227.1 | 40.427 | 40.53 | 40.491 | 98.49 | 48 | 1 | 49.99 | 27.683 | 0.214 | 152.98 | 28.104 | 717.4 | 717.4 | 718.8 | 718.8 | 718.8 | 718.8 | 725.3 | 725.3 | 721.8 | 721.8 | 719.2 | 719.2 | 718.8 | 718.8 | 718 | 718 | 716.4 | 716.4 | 723.8 | 723.8 | 3.74 | 0 | 0 | 3.81 | 3.91 | 0 | 0 | 3.85 | 3.92 | 0 | 0 | 3.82 | 3.91 | 0 | 3.87 | 0 | 0 | 3.75 | 3.87 | 0 | 17830.6 | 2022/04/20 05:22:06 | 2022/04/19 18:04:49 | 1804.23 | 1816.77 | 1815.22 | 1804.67 | 1847.3 | 1821.25 | 1821.53 | 1844.87 | 1808 | 1836.72 | 9229.09 | 17827.62 | 0 | 18220.56 | 0
3088 | VNM - Đà Nẵng - Nhà Máy | /BCG Energy | 1020C0058922/EM001020C0058922 | 2022-04-20 12:15:00 | 24.5 | 29.8 | 1.3 | N/A | 4.732 | 256.1 | Online | 1020C0058922/INVT_02 | Grid connected | 395.7 | 394.7 | 394.2 | 226.7 | 229.7 | 226.8 | 44.281 | 44.353 | 44.299 | 98.52 | 47.8 | 1 | 49.94 | 30.393 | 0.249 | 155.41 | 30.847 | 718.9 | 718.9 | 718.7 | 718.7 | 718.8 | 718.8 | 719.2 | 719.2 | 721.1 | 721.1 | 719.2 | 719.2 | 724.8 | 724.8 | 718 | 718 | 720.5 | 720.5 | 716.7 | 716.7 | 4.16 | 0 | 0 | 4.21 | 4.31 | 0 | 0 | 4.05 | 4.13 | 0 | 0 | 4.23 | 4.31 | 0 | 4.27 | 0 | 0 | 4.15 | 4.28 | 0 | 17833.03 | 2022/04/20 05:22:06 | 2022/04/19 18:04:49 | 1804.48 | 1817.01 | 1815.48 | 1804.91 | 1847.55 | 1821.5 | 1821.78 | 1845.12 | 1808.25 | 1836.97 | 9231.52 | 17830.05 | 0 | 18223.05 | 0
3089 | VNM - Đà Nẵng - Nhà Máy | /BCG Energy | 1020C0058922/EM001020C0058922 | 2022-04-20 12:20:00 | 24.5 | 27.7 | 0.6 | N/A | 4.808 | 249.3 | Online | 1020C0058922/INVT_02 | Grid connected | 392.6 | 391.6 | 391.7 | 225.7 | 228.7 | 225.8 | 44.017 | 44.005 | 44.101 | 98.13 | 47.6 | 1 | 49.73 | 29.9 | -0.28 | 157.96 | 30.473 | 718.9 | 718.9 | 724.7 | 724.7 | 724.8 | 724.8 | 725.3 | 725.3 | 736.3 | 736.3 | 724.1 | 724.1 | 718.8 | 718.8 | 724 | 724 | 716.4 | 716.4 | 721.9 | 721.9 | 4.15 | 0 | 0 | 4.21 | 4.31 | 0 | 0 | 4.25 | 4.34 | 0 | 0 | 4.23 | 4.31 | 0 | 4.27 | 0 | 0 | 4.15 | 4.28 | 0 | 17835.58 | 2022/04/20 05:22:06 | 2022/04/19 18:04:49 | 1804.74 | 1817.27 | 1815.74 | 1805.18 | 1847.81 | 1821.76 | 1822.04 | 1845.38 | 1808.5 | 1837.23 | 9234.06 | 17832.59 | 0 | 18225.65 | 0
3090 | VNM - Đà Nẵng - Nhà Máy | /BCG Energy | 1020C0058922/EM001020C0058922 | 2022-04-20 12:25:00 | 24.7 | 27.9 | 0.6 | N/A | 4.887 | 287.9 | Online | 1020C0058922/INVT_02 | Grid connected | 395.3 | 394.1 | 394.1 | 226.5 | 228.7 | 227 | 50.783 | 50.908 | 50.749 | 98.18 | 47.4 | 1 | 50.12 | 34.776 | -0.145 | 160.6 | 35.424 | 724.9 | 724.9 | 718.7 | 718.7 | 725.5 | 725.5 | 724.5 | 724.5 | 730.9 | 730.9 | 731 | 731 | 726.7 | 726.7 | 730 | 730 | 724 | 724 | 730.5 | 730.5 | 4.77 | 0 | 0 | 4.65 | 4.74 | 0 | 0 | 4.68 | 4.75 | 0 | 0 | 4.66 | 4.74 | 0 | 4.68 | 0 | 0 | 4.78 | 4.91 | 0 | 17838.22 | 2022/04/20 05:22:06 | 2022/04/19 18:04:49 | 1805 | 1817.54 | 1816.01 | 1805.44 | 1848.08 | 1822.03 | 1822.31 | 1845.65 | 1808.76 | 1837.5 | 9236.71 | 17835.24 | 0 | 18228.32 | 0
3091 | VNM - Đà Nẵng - Nhà Máy | /BCG Energy | 1020C0058922/EM001020C0058922 | 2022-04-20 12:30:00 | 25.1 | 31.8 | 1.2 | N/A | 4.985 | 368.3 | Online | 1020C0058922/INVT_02 | Grid connected | 394.4 | 392.7 | 392.7 | 226.5 | 228.7 | 226 | 64.843 | 65.097 | 65.097 | 98.18 | 47.4 | 1 | 50.17 | 44.417 | -0.502 | 163.89 | 45.273 | 718.9 | 718.9 | 724.7 | 724.7 | 730.8 | 730.8 | 731.3 | 731.3 | 734.1 | 734.1 | 728.5 | 728.5 | 730.8 | 730.8 | 736 | 736 | 724 | 724 | 725.6 | 725.6 | 6.04 | 0 | 0 | 5.98 | 6.25 | 0 | 0 | 5.99 | 6.06 | 0 | 0 | 6.13 | 6.22 | 0 | 6.2 | 0 | 0 | 6.09 | 6.18 | 0 | 17841.51 | 2022/04/20 05:22:06 | 2022/04/19 18:04:49 | 1805.35 | 1817.86 | 1816.35 | 1805.78 | 1848.42 | 1822.38 | 1822.65 | 1845.98 | 1809.1 | 1837.84 | 9240.05 | 17838.58 | 0 | 18231.71 | 0
3092 | VNM - Đà Nẵng - Nhà Máy | /BCG Energy | 1020C0058922/EM001020C0058922 | 2022-04-20 12:35:00 | 26.1 | 35.1 | 1.5 | N/A | 5.109 | 453.4 | Online | 1020C0058922/INVT_02 | Grid connected | 395.4 | 393.5 | 394 | 227.5 | 228.7 | 226 | 78.614 | 78.836 | 78.58 | 98.09 | 47.8 | 1 | 50.04 | 53.841 | 0.784 | 167.96 | 54.878 | 723.5 | 723.5 | 724.6 | 724.6 | 730.7 | 730.7 | 719.2 | 719.2 | 722.3 | 722.3 | 721.1 | 721.1 | 724.7 | 724.7 | 730 | 730 | 724 | 724 | 724.4 | 724.4 | 7.45 | 0 | 0 | 7.33 | 7.65 | 0 | 0 | 7.38 | 7.42 | 0 | 0 | 7.55 | 7.58 | 0 | 7.53 | 0 | 0 | 7.5 | 7.62 | 0 | 17845.58 | 2022/04/20 05:22:06 | 2022/04/19 18:04:49 | 1805.75 | 1818.28 | 1816.76 | 1806.19 | 1848.84 | 1822.78 | 1823.06 | 1846.4 | 1809.51 | 1838.26 | 9244.09 | 17842.62 | 0 | 18235.83 | 0
3093 | VNM - Đà Nẵng - Nhà Máy | /BCG Energy | 1020C0058922/EM001020C0058922 | 2022-04-20 12:40:00 | 26.6 | 36.9 | 0.8 | N/A | 5.258 | 551.7 | Online | 1020C0058922/INVT_02 | Grid connected | 396.3 | 394.4 | 394.9 | 228.5 | 229.7 | 227.1 | 85.927 | 86.296 | 86.157 | 98.36 | 48.6 | 1 | 50.21 | 59.039 | 0.017 | 172.74 | 60.011 | 766.3 | 766.3 | 769.6 | 769.6 | 766.6 | 766.6 | 768.4 | 768.4 | 770.9 | 770.9 | 770.9 | 770.9 | 768.7 | 768.7 | 771.9 | 771.9 | 768 | 768 | 772 | 772 | 7.68 | 0 | 0 | 7.6 | 7.91 | 0 | 0 | 7.66 | 7.88 | 0 | 0 | 7.8 | 7.83 | 0 | 7.76 | 0 | 0 | 7.76 | 7.91 | 0 | 17850.41 | 2022/04/20 05:22:06 | 2022/04/19 18:04:49 | 1806.24 | 1818.76 | 1817.26 | 1806.68 | 1849.33 | 1823.28 | 1823.55 | 1846.89 | 1810.01 | 1838.76 | 9248.93 | 17847.46 | 0 | 18240.76 | 0
3094 | VNM - Đà Nẵng - Nhà Máy | /BCG Energy | 1020C0058922/EM001020C0058922 | 2022-04-20 12:45:00 | 26.1 | 40.3 | 0.5 | N/A | 5.439 | 576.9 | Online | 1020C0058922/INVT_02 | Grid connected | 396.2 | 393.9 | 394.6 | 228.5 | 228.7 | 227.3 | 98.456 | 98.709 | 98.361 | 98.31 | 49.8 | 1 | 50.12 | 67.448 | -0.379 | 177.99 | 68.586 | 700.4 | 700.4 | 712.7 | 712.7 | 701.3 | 701.3 | 695.7 | 695.7 | 706.9 | 706.9 | 707.1 | 707.1 | 706.8 | 706.8 | 704.3 | 704.3 | 706 | 706 | 706.4 | 706.4 | 9.72 | 0 | 0 | 9.66 | 9.85 | 0 | 0 | 9.7 | 9.79 | 0 | 0 | 9.75 | 9.68 | 0 | 9.78 | 0 | 0 | 9.63 | 9.78 | 0 | 17855.67 | 2022/04/20 05:22:06 | 2022/04/19 18:04:49 | 1806.77 | 1819.29 | 1817.79 | 1807.21 | 1849.87 | 1823.81 | 1824.08 | 1847.44 | 1810.54 | 1839.3 | 9254.19 | 17852.72 | 0 | 18246.1 | 0
3095 | VNM - Đà Nẵng - Nhà Máy | /BCG Energy | 1020C0058922/EM001020C0058922 | 2022-04-20 12:50:00 | 27.4 | 42.7 | 0.5 | N/A | 5.602 | 545.8 | Online | 1020C0058922/INVT_02 | Grid connected | 394.1 | 391.7 | 392.7 | 227.6 | 227.7 | 226.1 | 93.219 | 93.437 | 93.081 | 98.39 | 50.8 | 1 | 49.86 | 63.498 | -0.048 | 182.91 | 64.537 | 694.9 | 694.9 | 700.7 | 700.7 | 694.7 | 694.7 | 695.3 | 695.3 | 697 | 697 | 695.1 | 695.1 | 693.2 | 693.2 | 700 | 700 | 696.7 | 696.7 | 694.4 | 694.4 | 9.39 | 0 | 0 | 9.16 | 9.38 | 0 | 0 | 9.35 | 9.1 | 0 | 0 | 9.29 | 9.13 | 0 | 9.08 | 0 | 0 | 9.09 | 9.32 | 0 | 17860.59 | 2022/04/20 05:22:06 | 2022/04/19 18:04:49 | 1807.22 | 1819.74 | 1818.24 | 1807.66 | 1850.32 | 1824.27 | 1824.54 | 1847.89 | 1810.99 | 1839.76 | 9259.11 | 17857.64 | 0 | 18251.13 | 0
3096 | VNM - Đà Nẵng - Nhà Máy | /BCG Energy | 1020C0058922/EM001020C0058922 | 2022-04-20 12:55:00 | 26.8 | 40.2 | 1.2 | N/A | 5.743 | 397.1 | Online | 1020C0058922/INVT_02 | Grid connected | 389.8 | 388.4 | 388.5 | 224.5 | 225.3 | 224 | 69.282 | 69.499 | 69.421 | 98.39 | 51.8 | 1 | 49.96 | 46.801 | -0.374 | 187.63 | 47.534 | 688.9 | 688.9 | 694.6 | 694.6 | 687.1 | 687.1 | 695.3 | 695.3 | 694.9 | 694.9 | 695.1 | 695.1 | 694.8 | 694.8 | 693.4 | 693.4 | 694 | 694 | 697 | 697 | 7.03 | 0 | 0 | 6.9 | 6.99 | 0 | 0 | 6.77 | 7.01 | 0 | 0 | 6.96 | 6.83 | 0 | 6.89 | 0 | 0 | 6.87 | 6.9 | 0 | 17865.25 | 2022/04/20 05:22:06 | 2022/04/19 18:04:49 | 1807.75 | 1820.26 | 1818.77 | 1808.19 | 1850.85 | 1824.79 | 1825.06 | 1848.4 | 1811.5 | 1840.28 | 9263.75 | 17862.28 | 0 | 18255.85 | 0
3097 | VNM - Đà Nẵng - Nhà Máy | /BCG Energy | 1020C0058922/EM001020C0058922 | 2022-04-20 13:00:00 | 26.9 | 38.7 | 1.4 | N/A | 5.853 | 349.5 | Online | 1020C0058922/INVT_02 | Grid connected | 388 | 386.4 | 386.5 | 223.5 | 225.3 | 223 | 60.854 | 61.03 | 60.809 | 98.49 | 51.8 | 1 | 49.93 | 40.736 | -0.524 | 191.2 | 41.361 | 694.9 | 694.9 | 688.7 | 688.7 | 688.8 | 688.8 | 695.3 | 695.3 | 700.9 | 700.9 | 694.4 | 694.4 | 688.8 | 688.8 | 688 | 688 | 694 | 694 | 693.7 | 693.7 | 5.9 | 0 | 0 | 5.96 | 6.12 | 0 | 0 | 5.89 | 5.9 | 0 | 0 | 6.05 | 5.98 | 0 | 5.99 | 0 | 0 | 5.96 | 6.06 | 0 | 17868.82 | 2022/04/20 05:22:06 | 2022/04/19 18:04:49 | 1808.12 | 1820.63 | 1819.14 | 1808.55 | 1851.21 | 1825.16 | 1825.42 | 1848.77 | 1811.86 | 1840.64 | 9267.31 | 17865.84 | 0 | 18259.5 | 0
3098 | VNM - Đà Nẵng - Nhà Máy | /BCG Energy | 1020C0058922/EM001020C0058922 | 2022-04-20 13:05:00 | 25.9 | 35.9 | 2.2 | N/A | 5.952 | 308.4 | Online | 1020C0058922/INVT_02 | Grid connected | 387 | 385.5 | 386.2 | 222.5 | 224.3 | 222 | 54.388 | 54.415 | 54.4 | 98.49 | 51.6 | 1 | 49.88 | 36.3 | -0.123 | 194.39 | 36.853 | 690.9 | 690.9 | 700.7 | 700.7 | 690.8 | 690.8 | 697.3 | 697.3 | 700.9 | 700.9 | 701.2 | 701.2 | 700.8 | 700.8 | 703.2 | 703.2 | 694 | 694 | 694.4 | 694.4 | 5.29 | 0 | 0 | 5.33 | 5.5 | 0 | 0 | 5.25 | 5.27 | 0 | 0 | 5.23 | 5.36 | 0 | 5.37 | 0 | 0 | 5.14 | 5.44 | 0 | 17872.05 | 2022/04/20 05:22:06 | 2022/04/19 18:04:49 | 1808.42 | 1820.93 | 1819.44 | 1808.86 | 1851.52 | 1825.46 | 1825.73 | 1849.07 | 1812.16 | 1840.95 | 9270.51 | 17869.04 | 0 | 18262.77 | 0
3099 | VNM - Đà Nẵng - Nhà Máy | /BCG Energy | 1020C0058922/EM001020C0058922 | 2022-04-20 13:10:00 | 26.1 | 33.8 | 2.9 | N/A | 6.042 | 293.7 | Online | 1020C0058922/INVT_02 | Grid connected | 389.4 | 388.7 | 388.5 | 223.5 | 225.3 | 224.2 | 52.077 | 52.354 | 52.327 | 98.49 | 51.4 | 1 | 50.03 | 35.171 | 0.029 | 197.38 | 35.707 | 700.9 | 700.9 | 700.7 | 700.7 | 695.8 | 695.8 | 701.3 | 701.3 | 706.9 | 706.9 | 701.2 | 701.2 | 706.8 | 706.8 | 711.8 | 711.8 | 694 | 694 | 696.3 | 696.3 | 5.09 | 0 | 0 | 4.93 | 5.3 | 0 | 0 | 5.04 | 5.07 | 0 | 0 | 5.03 | 5.15 | 0 | 5.16 | 0 | 0 | 4.94 | 5.2 | 0 | 17875 | 2022/04/20 05:22:06 | 2022/04/19 18:04:49 | 1808.74 | 1821.25 | 1819.77 | 1809.18 | 1851.85 | 1825.79 | 1826.05 | 1849.39 | 1812.48 | 1841.28 | 9273.5 | 17872.03 | 0 | 18265.78 | 0
3100 | VNM - Đà Nẵng - Nhà Máy | /BCG Energy | 1020C0058922/EM001020C0058922 | 2022-04-20 13:15:00 | 25.8 | 32.7 | 2.6 | N/A | 6.127 | 267.5 | Online | 1020C0058922/INVT_02 | Grid connected | 388.4 | 387.4 | 387.5 | 223.5 | 225.3 | 223.2 | 48.03 | 48.227 | 48.254 | 98.49 | 51 | 1 | 49.93 | 32.353 | 0.081 | 200.21 | 32.839 | 706.9 | 706.9 | 706.7 | 706.7 | 712.7 | 712.7 | 707.3 | 707.3 | 706.9 | 706.9 | 707.1 | 707.1 | 706.6 | 706.6 | 706 | 706 | 706 | 706 | 712.4 | 712.4 | 4.66 | 0 | 0 | 4.73 | 4.7 | 0 | 0 | 4.61 | 4.66 | 0 | 0 | 4.62 | 4.75 | 0 | 4.76 | 0 | 0 | 4.53 | 4.8 | 0 | 17877.83 | 2022/04/20 05:22:06 | 2022/04/19 18:04:49 | 1809.03 | 1821.54 | 1820.06 | 1809.47 | 1852.13 | 1826.08 | 1826.34 | 1849.68 | 1812.77 | 1841.56 | 9276.32 | 17874.85 | 0 | 18268.66 | 0
3101 | VNM - Đà Nẵng - Nhà Máy | /BCG Energy | 1020C0058922/EM001020C0058922 | 2022-04-20 13:20:00 | 25.7 | 31.1 | 4.1 | N/A | 6.202 | 232.5 | Online | 1020C0058922/INVT_02 | Grid connected | 387.1 | 386.2 | 386.5 | 222.5 | 225.3 | 223.2 | 41.596 | 41.691 | 41.65 | 98.49 | 50.6 | 1 | 49.98 | 27.803 | -0.064 | 202.72 | 28.223 | 703.5 | 703.5 | 706.9 | 706.9 | 715.3 | 715.3 | 716.7 | 716.7 | 706.9 | 706.9 | 713.1 | 713.1 | 706.8 | 706.8 | 710.7 | 710.7 | 706 | 706 | 706.5 | 706.5 | 4.03 | 0 | 0 | 3.93 | 4.07 | 0 | 0 | 3.99 | 4.03 | 0 | 0 | 4 | 4.1 | 0 | 4.11 | 0 | 0 | 3.92 | 4.18 | 0 | 17880.34 | 2022/04/20 05:22:06 | 2022/04/19 18:04:49 | 1809.28 | 1821.78 | 1820.31 | 1809.72 | 1852.38 | 1826.32 | 1826.59 | 1849.93 | 1813.01 | 1841.81 | 9278.8 | 17877.33 | 0 | 18271.2 | 0
3102 | VNM - Đà Nẵng - Nhà Máy | /BCG Energy | 1020C0058922/EM001020C0058922 | 2022-04-20 13:25:00 | 26 | 31 | 1.5 | N/A | 6.27 | 224.7 | Online | 1020C0058922/INVT_02 | Grid connected | 387.3 | 386.6 | 386.6 | 222.4 | 224.2 | 223 | 40.031 | 39.969 | 39.916 | 98.49 | 50 | 1 | 50.08 | 26.759 | 0.054 | 204.97 | 27.169 | 714.5 | 714.5 | 712.7 | 712.7 | 717.2 | 717.2 | 713.3 | 713.3 | 712.9 | 712.9 | 713.1 | 713.1 | 718.8 | 718.8 | 711.7 | 711.7 | 712 | 712 | 712.5 | 712.5 | 3.83 | 0 | 0 | 3.73 | 3.87 | 0 | 0 | 3.79 | 3.83 | 0 | 0 | 3.79 | 3.9 | 0 | 3.91 | 0 | 0 | 3.72 | 3.97 | 0 | 17882.59 | 2022/04/20 05:22:06 | 2022/04/19 18:04:49 | 1809.52 | 1822.02 | 1820.55 | 1809.95 | 1852.62 | 1826.57 | 1826.82 | 1850.16 | 1813.25 | 1842.05 | 9281.08 | 17879.61 | 0 | 18273.51 | 0
3103 | VNM - Đà Nẵng - Nhà Máy | /BCG Energy | 1020C0058922/EM001020C0058922 | 2022-04-20 13:30:00 | 25.8 | 30.6 | 1.7 | N/A | 6.336 | 221.6 | Online | 1020C0058922/INVT_02 | Grid connected | 389.3 | 387.6 | 388.5 | 223.4 | 225.2 | 223 | 38.817 | 39.016 | 38.868 | 98.49 | 49.3 | 1 | 50.19 | 26.215 | -0.048 | 207.15 | 26.617 | 712.9 | 712.9 | 712.6 | 712.6 | 718.7 | 718.7 | 719.3 | 719.3 | 712.9 | 712.9 | 708.4 | 708.4 | 712.8 | 712.8 | 712 | 712 | 712 | 712 | 712.6 | 712.6 | 3.83 | 0 | 0 | 3.73 | 3.87 | 0 | 0 | 3.59 | 3.83 | 0 | 0 | 3.79 | 3.69 | 0 | 3.7 | 0 | 0 | 3.72 | 3.77 | 0 | 17884.77 | 2022/04/20 05:22:06 | 2022/04/19 18:04:49 | 1809.74 | 1822.24 | 1820.78 | 1810.18 | 1852.84 | 1826.79 | 1827.05 | 1850.38 | 1813.46 | 1842.28 | 9283.25 | 17881.78 | 0 | 18275.74 | 0
3104 | VNM - Đà Nẵng - Nhà Máy | /BCG Energy | 1020C0058922/EM001020C0058922 | 2022-04-20 13:35:00 | 25.9 | 30.2 | 1.7 | N/A | 6.406 | 242.3 | Online | 1020C0058922/INVT_02 | Grid connected | 388 | 387.4 | 387.2 | 222.3 | 225.2 | 223 | 43.013 | 43.022 | 43.102 | 98.49 | 48.9 | 1 | 50.05 | 28.999 | -0.031 | 209.42 | 29.438 | 713 | 713 | 718.7 | 718.7 | 718.7 | 718.7 | 719.3 | 719.3 | 718.9 | 718.9 | 719.1 | 719.1 | 718.7 | 718.7 | 717.9 | 717.9 | 712 | 712 | 718.4 | 718.4 | 4.04 | 0 | 0 | 3.93 | 4.07 | 0 | 0 | 4 | 4.04 | 0 | 0 | 3.99 | 4.1 | 0 | 4.1 | 0 | 0 | 3.92 | 4.17 | 0 | 17887.04 | 2022/04/20 05:22:06 | 2022/04/19 18:04:49 | 1809.97 | 1822.46 | 1821.01 | 1810.4 | 1853.07 | 1827.02 | 1827.28 | 1850.61 | 1813.68 | 1842.51 | 9285.56 | 17884.09 | 0 | 18278.06 | 0
3105 | VNM - Đà Nẵng - Nhà Máy | /BCG Energy | 1020C0058922/EM001020C0058922 | 2022-04-20 13:40:00 | 26.9 | 31.9 | 1.2 | N/A | 6.483 | 280.2 | Online | 1020C0058922/INVT_02 | Grid connected | 390.1 | 389.2 | 389 | 224.4 | 226.2 | 224 | 49.641 | 49.796 | 49.697 | 98.52 | 48.7 | 1 | 50.19 | 33.581 | -0.364 | 212.03 | 34.089 | 706.9 | 706.9 | 707.7 | 707.7 | 718.7 | 718.7 | 719.3 | 719.3 | 724.6 | 724.6 | 724.5 | 724.5 | 722.5 | 722.5 | 723.9 | 723.9 | 718 | 718 | 718.4 | 718.4 | 4.67 | 0 | 0 | 4.56 | 4.7 | 0 | 0 | 4.65 | 4.67 | 0 | 0 | 4.64 | 4.73 | 0 | 4.73 | 0 | 0 | 4.56 | 4.82 | 0 | 17889.65 | 2022/04/20 05:22:06 | 2022/04/19 18:04:49 | 1810.24 | 1822.73 | 1821.28 | 1810.67 | 1853.34 | 1827.28 | 1827.54 | 1850.88 | 1813.95 | 1842.78 | 9288.14 | 17886.67 | 0 | 18280.69 | 0
3106 | VNM - Đà Nẵng - Nhà Máy | /BCG Energy | 1020C0058922/EM001020C0058922 | 2022-04-20 13:45:00 | 26.3 | 32.6 | 1.4 | N/A | 6.571 | 297.4 | Online | 1020C0058922/INVT_02 | Grid connected | 389.1 | 388.1 | 389 | 224.4 | 226.2 | 224 | 53.273 | 53.435 | 53.367 | 98.5 | 48.5 | 1 | 49.99 | 35.979 | 0.297 | 215 | 36.519 | 712.9 | 712.9 | 716.1 | 716.1 | 720.1 | 720.1 | 719.3 | 719.3 | 718.9 | 718.9 | 719.1 | 719.1 | 718.9 | 718.9 | 712 | 712 | 716.6 | 716.6 | 718.5 | 718.5 | 5.11 | 0 | 0 | 4.96 | 5.13 | 0 | 0 | 5.06 | 5.08 | 0 | 0 | 5.05 | 5.14 | 0 | 5.14 | 0 | 0 | 4.99 | 5.04 | 0 | 17892.62 | 2022/04/20 05:22:06 | 2022/04/19 18:04:49 | 1810.54 | 1823.03 | 1821.59 | 1810.97 | 1853.64 | 1827.59 | 1827.85 | 1851.18 | 1814.25 | 1843.09 | 9291.12 | 17889.65 | 0 | 18283.73 | 0
3107 | VNM - Đà Nẵng - Nhà Máy | /BCG Energy | 1020C0058922/EM001020C0058922 | 2022-04-20 13:50:00 | 26.1 | 32.7 | 2.4 | N/A | 6.664 | 333.7 | Online | 1020C0058922/INVT_02 | Grid connected | 392.1 | 391.4 | 391.5 | 225.4 | 227.2 | 225.2 | 59.149 | 59.325 | 59.102 | 98.5 | 48.5 | 1 | 50.16 | 40.142 | -0.225 | 218.12 | 40.761 | 715 | 715 | 718.5 | 718.5 | 718.8 | 718.8 | 719.3 | 719.3 | 718.9 | 718.9 | 719.2 | 719.2 | 712.8 | 712.8 | 711.9 | 711.9 | 718 | 718 | 715.4 | 715.4 | 5.74 | 0 | 0 | 5.56 | 5.74 | 0 | 0 | 5.49 | 5.7 | 0 | 0 | 5.5 | 5.58 | 0 | 5.57 | 0 | 0 | 5.41 | 5.66 | 0 | 17895.74 | 2022/04/20 05:22:06 | 2022/04/19 18:04:49 | 1810.86 | 1823.35 | 1821.91 | 1811.3 | 1853.96 | 1827.92 | 1828.16 | 1851.5 | 1814.56 | 1843.4 | 9294.23 | 17892.76 | 0 | 18286.92 | 0
3108 | VNM - Đà Nẵng - Nhà Máy | /BCG Energy | 1020C0058922/EM001020C0058922 | 2022-04-20 13:55:00 | 25.9 | 33.1 | 4.1 | N/A | 6.769 | 341.3 | Online | 1020C0058922/INVT_02 | Grid connected | 390.7 | 389.1 | 389.7 | 224.4 | 227 | 224.1 | 60.685 | 60.806 | 60.736 | 98.5 | 48.7 | 1 | 50.05 | 41.108 | -0.001 | 221.59 | 41.738 | 712.9 | 712.9 | 712.7 | 712.7 | 718.7 | 718.7 | 719.3 | 719.3 | 720.8 | 720.8 | 725.2 | 725.2 | 712.3 | 712.3 | 712 | 712 | 717.1 | 717.1 | 712.5 | 712.5 | 5.91 | 0 | 0 | 5.77 | 5.93 | 0 | 0 | 5.71 | 5.92 | 0 | 0 | 5.69 | 6.02 | 0 | 6 | 0 | 0 | 5.64 | 5.88 | 0 | 17899.25 | 2022/04/20 05:22:06 | 2022/04/19 18:04:49 | 1811.22 | 1823.7 | 1822.27 | 1811.65 | 1854.32 | 1828.27 | 1828.52 | 1851.85 | 1814.91 | 1843.77 | 9297.75 | 17896.28 | 0 | 18290.48 | 0
3109 | VNM - Đà Nẵng - Nhà Máy | /BCG Energy | 1020C0058922/EM001020C0058922 | 2022-04-20 14:00:00 | 26.3 | 32.7 | 2.2 | N/A | 6.866 | 319.2 | Online | 1020C0058922/INVT_02 | Grid connected | 389.6 | 388 | 388.4 | 224.4 | 227 | 224.1 | 56.868 | 57.16 | 56.984 | 98.5 | 48.9 | 1 | 50.13 | 38.525 | -0.414 | 224.88 | 39.116 | 710.3 | 710.3 | 711.6 | 711.6 | 721.4 | 721.4 | 719.3 | 719.3 | 712.9 | 712.9 | 713.1 | 713.1 | 712.8 | 712.8 | 712 | 712 | 709.4 | 709.4 | 716.7 | 716.7 | 5.5 | 0 | 0 | 5.37 | 5.5 | 0 | 0 | 5.51 | 5.5 | 0 | 0 | 5.49 | 5.59 | 0 | 5.56 | 0 | 0 | 5.43 | 5.67 | 0 | 17902.5 | 2022/04/20 05:22:06 | 2022/04/19 18:04:49 | 1811.55 | 1824.02 | 1822.61 | 1811.99 | 1854.65 | 1828.61 | 1828.85 | 1852.18 | 1815.24 | 1844.1 | 9301 | 17899.53 | 0 | 18293.8 | 0
3110 | VNM - Đà Nẵng - Nhà Máy | /BCG Energy | 1020C0058922/EM001020C0058922 | 2022-04-20 14:05:00 | 26.8 | 33.2 | 2.1 | N/A | 6.965 | 332.5 | Online | 1020C0058922/INVT_02 | Grid connected | 389.7 | 388.6 | 388.2 | 223.3 | 226.1 | 223.8 | 59.234 | 59.429 | 59.225 | 98.46 | 48.9 | 1 | 50.18 | 39.919 | -0.131 | 228.18 | 40.531 | 713.5 | 713.5 | 712.7 | 712.7 | 718.7 | 718.7 | 719.3 | 719.3 | 718.9 | 718.9 | 719.1 | 719.1 | 712.8 | 712.8 | 712 | 712 | 706.7 | 706.7 | 707.9 | 707.9 | 5.71 | 0 | 0 | 5.59 | 5.7 | 0 | 0 | 5.51 | 5.7 | 0 | 0 | 5.49 | 5.59 | 0 | 5.56 | 0 | 0 | 5.43 | 5.67 | 0 | 17905.8 | 2022/04/20 05:22:06 | 2022/04/19 18:04:49 | 1811.88 | 1824.36 | 1822.95 | 1812.32 | 1854.98 | 1828.94 | 1829.19 | 1852.51 | 1815.57 | 1844.44 | 9304.3 | 17902.83 | 0 | 18297.14 | 0
3111 | VNM - Đà Nẵng - Nhà Máy | /BCG Energy | 1020C0058922/EM001020C0058922 | 2022-04-20 14:10:00 | 26.7 | 33.5 | 2.2 | N/A | 7.064 | 332.4 | Online | 1020C0058922/INVT_02 | Grid connected | 389.7 | 387.5 | 388.1 | 224.3 | 226.1 | 223.8 | 59.028 | 59.151 | 59.105 | 98.46 | 49.1 | 1 | 50.15 | 39.844 | 0.342 | 231.42 | 40.455 | 718.9 | 718.9 | 712.7 | 712.7 | 712.7 | 712.7 | 715.1 | 715.1 | 712.9 | 712.9 | 719.2 | 719.2 | 718.2 | 718.2 | 714.8 | 714.8 | 712 | 712 | 712.4 | 712.4 | 5.71 | 0 | 0 | 5.59 | 5.7 | 0 | 0 | 5.51 | 5.7 | 0 | 0 | 5.49 | 5.59 | 0 | 5.56 | 0 | 0 | 5.43 | 5.67 | 0 | 17909.08 | 2022/04/20 05:22:06 | 2022/04/19 18:04:49 | 1812.22 | 1824.69 | 1823.28 | 1812.65 | 1855.32 | 1829.28 | 1829.52 | 1852.85 | 1815.9 | 1844.77 | 9307.58 | 17906.11 | 0 | 18300.48 | 0
3112 | VNM - Đà Nẵng - Nhà Máy | /BCG Energy | 1020C0058922/EM001020C0058922 | 2022-04-20 14:15:00 | 26.6 | 34.3 | 2.9 | N/A | 7.17 | 388.5 | Online | 1020C0058922/INVT_02 | Grid connected | 387.6 | 386.2 | 387 | 223.3 | 224.9 | 222.8 | 68.874 | 69.077 | 68.78 | 98.46 | 49.1 | 1 | 49.89 | 46.294 | 0.422 | 234.99 | 47.033 | 712.9 | 712.9 | 718.6 | 718.6 | 716.3 | 716.3 | 715.7 | 715.7 | 718.9 | 718.9 | 713.1 | 713.1 | 710.4 | 710.4 | 712 | 712 | 712 | 712 | 712.4 | 712.4 | 6.57 | 0 | 0 | 6.48 | 6.56 | 0 | 0 | 6.38 | 6.55 | 0 | 0 | 6.56 | 6.61 | 0 | 6.45 | 0 | 0 | 6.35 | 6.51 | 0 | 17912.61 | 2022/04/20 05:22:06 | 2022/04/19 18:04:49 | 1812.58 | 1825.05 | 1823.65 | 1813.02 | 1855.67 | 1829.64 | 1829.88 | 1853.2 | 1816.26 | 1845.13 | 9311.11 | 17909.64 | 0 | 18304.08 | 0
3113 | VNM - Đà Nẵng - Nhà Máy | /BCG Energy | 1020C0058922/EM001020C0058922 | 2022-04-20 14:20:00 | 26.5 | 34.3 | 3.8 | N/A | 7.288 | 380.7 | Online | 1020C0058922/INVT_02 | Grid connected | 388.7 | 387.3 | 387 | 223.3 | 224.9 | 222.8 | 67.229 | 67.598 | 67.231 | 98.46 | 49.7 | 1 | 49.9 | 45.277 | 0.755 | 238.93 | 45.995 | 712.4 | 712.4 | 706.6 | 706.6 | 718.7 | 718.7 | 707.3 | 707.3 | 718.9 | 718.9 | 718.9 | 718.9 | 712.8 | 712.8 | 712 | 712 | 706.5 | 706.5 | 712.4 | 712.4 | 6.52 | 0 | 0 | 6.49 | 6.6 | 0 | 0 | 6.38 | 6.4 | 0 | 0 | 6.55 | 6.58 | 0 | 6.46 | 0 | 0 | 6.35 | 6.54 | 0 | 17916.55 | 2022/04/20 05:22:06 | 2022/04/19 18:04:49 | 1812.98 | 1825.44 | 1824.05 | 1813.41 | 1856.07 | 1830.05 | 1830.28 | 1853.6 | 1816.65 | 1845.54 | 9315.01 | 17913.54 | 0 | 18308.07 | 0
3114 | VNM - Đà Nẵng - Nhà Máy | /BCG Energy | 1020C0058922/EM001020C0058922 | 2022-04-20 14:25:00 | 26.3 | 34 | 2.7 | N/A | 7.402 | 357.6 | Online | 1020C0058922/INVT_02 | Grid connected | 387.6 | 386.3 | 387 | 223.3 | 224.9 | 222.8 | 63.353 | 63.637 | 63.541 | 98.46 | 49.9 | 1 | 50.02 | 42.561 | -0.467 | 242.65 | 43.227 | 700.9 | 700.9 | 706.7 | 706.7 | 705.3 | 705.3 | 711.9 | 711.9 | 706.9 | 706.9 | 715.4 | 715.4 | 706.4 | 706.4 | 709.4 | 709.4 | 712 | 712 | 706.5 | 706.5 | 6.09 | 0 | 0 | 6.04 | 6.18 | 0 | 0 | 6.15 | 6.2 | 0 | 0 | 6.15 | 6.17 | 0 | 6.03 | 0 | 0 | 6.12 | 6.13 | 0 | 17920.27 | 2022/04/20 05:22:06 | 2022/04/19 18:04:49 | 1813.36 | 1825.82 | 1824.43 | 1813.8 | 1856.45 | 1830.42 | 1830.66 | 1853.97 | 1817.03 | 1845.92 | 9318.77 | 17917.3 | 0 | 18311.86 | 0
3115 | VNM - Đà Nẵng - Nhà Máy | /BCG Energy | 1020C0058922/EM001020C0058922 | 2022-04-20 14:30:00 | 26.7 | 34 | 1.7 | N/A | 7.507 | 359.7 | Online | 1020C0058922/INVT_02 | Grid connected | 387.3 | 386.2 | 386.7 | 223.1 | 224.9 | 221.8 | 62.525 | 62.828 | 62.733 | 98.46 | 49.9 | 1 | 49.9 | 42.074 | -0.116 | 246.05 | 42.724 | 706.9 | 706.9 | 706.5 | 706.5 | 712.7 | 712.7 | 713.3 | 713.3 | 714.1 | 714.1 | 707.2 | 707.2 | 712.8 | 712.8 | 706 | 706 | 712 | 712 | 709.2 | 709.2 | 5.87 | 0 | 0 | 5.86 | 5.96 | 0 | 0 | 5.92 | 6 | 0 | 0 | 5.91 | 5.96 | 0 | 6.04 | 0 | 0 | 5.91 | 6.13 | 0 | 17923.67 | 2022/04/20 05:22:06 | 2022/04/19 18:04:49 | 1813.7 | 1826.16 | 1824.78 | 1814.14 | 1856.79 | 1830.77 | 1831 | 1854.32 | 1817.37 | 1846.27 | 9322.16 | 17920.69 | 0 | 18315.3 | 0
3116 | VNM - Đà Nẵng - Nhà Máy | /BCG Energy | 1020C0058922/EM001020C0058922 | 2022-04-20 14:35:00 | 26.5 | 33.4 | 2.2 | N/A | 7.613 | 327.1 | Online | 1020C0058922/INVT_02 | Grid connected | 385.1 | 384.1 | 385.7 | 222.1 | 223.9 | 221.8 | 58.173 | 58.511 | 58.208 | 98.46 | 50.1 | 1 | 49.89 | 38.877 | -0.095 | 249.56 | 39.473 | 707.3 | 707.3 | 718.7 | 718.7 | 712.7 | 712.7 | 713.3 | 713.3 | 712.9 | 712.9 | 713.1 | 713.1 | 712.8 | 712.8 | 706.9 | 706.9 | 706.4 | 706.4 | 711.3 | 711.3 | 5.68 | 0 | 0 | 5.44 | 5.75 | 0 | 0 | 5.52 | 5.6 | 0 | 0 | 5.47 | 5.7 | 0 | 5.63 | 0 | 0 | 5.48 | 5.68 | 0 | 17927.18 | 2022/04/20 05:22:06 | 2022/04/19 18:04:49 | 1814.07 | 1826.51 | 1825.14 | 1814.5 | 1857.15 | 1831.13 | 1831.36 | 1854.67 | 1817.73 | 1846.63 | 9325.64 | 17924.17 | 0 | 18318.89 | 0
3117 | VNM - Đà Nẵng - Nhà Máy | /BCG Energy | 1020C0058922/EM001020C0058922 | 2022-04-20 14:40:00 | 26.7 | 33.2 | 3 | N/A | 7.708 | 324.6 | Online | 1020C0058922/INVT_02 | Grid connected | 385.3 | 384.2 | 384.6 | 222.1 | 223.9 | 221.8 | 57.096 | 57.357 | 57.16 | 98.46 | 50.1 | 1 | 50.05 | 38.237 | 0.028 | 252.66 | 38.823 | 706.9 | 706.9 | 712.7 | 712.7 | 709.1 | 709.1 | 716.9 | 716.9 | 706.9 | 706.9 | 713.1 | 713.1 | 708 | 708 | 714.3 | 714.3 | 718 | 718 | 712.4 | 712.4 | 5.5 | 0 | 0 | 5.23 | 5.54 | 0 | 0 | 5.3 | 5.37 | 0 | 0 | 5.26 | 5.5 | 0 | 5.42 | 0 | 0 | 5.28 | 5.46 | 0 | 17930.28 | 2022/04/20 05:22:06 | 2022/04/19 18:04:49 | 1814.38 | 1826.83 | 1825.46 | 1814.82 | 1857.47 | 1831.45 | 1831.67 | 1854.99 | 1818.04 | 1846.95 | 9328.78 | 17927.31 | 0 | 18322.06 | 0
3118 | VNM - Đà Nẵng - Nhà Máy | /BCG Energy | 1020C0058922/EM001020C0058922 | 2022-04-20 14:45:00 | 26.7 | 33.7 | 1.5 | N/A | 7.807 | 350.4 | Online | 1020C0058922/INVT_02 | Grid connected | 384.1 | 383.2 | 384.5 | 221.1 | 222.8 | 221.6 | 62.121 | 62.474 | 62.308 | 98.46 | 49.9 | 1 | 49.93 | 41.495 | 0.3 | 255.9 | 42.127 | 712.9 | 712.9 | 707.3 | 707.3 | 710 | 710 | 716.5 | 716.5 | 712.9 | 712.9 | 713.1 | 713.1 | 714.9 | 714.9 | 712 | 712 | 712 | 712 | 718.4 | 718.4 | 5.71 | 0 | 0 | 5.64 | 5.95 | 0 | 0 | 5.74 | 5.81 | 0 | 0 | 5.86 | 5.94 | 0 | 5.89 | 0 | 0 | 5.68 | 5.88 | 0 | 17933.56 | 2022/04/20 05:22:06 | 2022/04/19 18:04:49 | 1814.71 | 1827.15 | 1825.8 | 1815.14 | 1857.8 | 1831.78 | 1832.01 | 1855.32 | 1818.36 | 1847.29 | 9332.05 | 17930.58 | 0 | 18325.36 | 0
3119 | VNM - Đà Nẵng - Nhà Máy | /BCG Energy | 1020C0058922/EM001020C0058922 | 2022-04-20 14:50:00 | 27.2 | 36.8 | 1.8 | N/A | 7.945 | 578.8 | Online | 1020C0058922/INVT_02 | Grid connected | 386.2 | 384.1 | 385.6 | 223.1 | 223.8 | 221.6 | 106.239 | 106.522 | 106.205 | 98.36 | 50.3 | 1 | 49.99 | 71.06 | 0.611 | 260.37 | 72.282 | 713.8 | 713.8 | 718.7 | 718.7 | 712.7 | 712.7 | 719.3 | 719.3 | 712.9 | 712.9 | 713.2 | 713.2 | 712.8 | 712.8 | 706.2 | 706.2 | 706.9 | 706.9 | 708.3 | 708.3 | 10.2 | 0 | 0 | 9.92 | 10.07 | 0 | 0 | 9.98 | 10.21 | 0 | 0 | 10.06 | 9.97 | 0 | 10.17 | 0 | 0 | 10.03 | 10.38 | 0 | 17937.99 | 2022/04/20 05:22:06 | 2022/04/19 18:04:49 | 1815.15 | 1827.59 | 1826.25 | 1815.6 | 1858.25 | 1832.24 | 1832.46 | 1855.77 | 1818.82 | 1847.75 | 9336.52 | 17935.05 | 0 | 18329.88 | 0
3120 | VNM - Đà Nẵng - Nhà Máy | /BCG Energy | 1020C0058922/EM001020C0058922 | 2022-04-20 14:55:00 | 27 | 37.2 | 3.2 | N/A | 8.091 | 506.2 | Online | 1020C0058922/INVT_02 | Grid connected | 387.2 | 385 | 385.4 | 223.2 | 223.7 | 221.6 | 100.968 | 101.115 | 100.856 | 98.36 | 51.5 | 1 | 50.09 | 67.573 | -0.823 | 265.21 | 68.721 | 700.9 | 700.9 | 716.6 | 716.6 | 718.8 | 718.8 | 713.3 | 713.3 | 709.9 | 709.9 | 701.1 | 701.1 | 712.8 | 712.8 | 712 | 712 | 710.2 | 710.2 | 712.4 | 712.4 | 9.97 | 0 | 0 | 9.74 | 9.64 | 0 | 0 | 9.87 | 9.74 | 0 | 0 | 9.99 | 9.58 | 0 | 9.52 | 0 | 0 | 9.36 | 9.46 | 0 | 17942.89 | 2022/04/20 05:22:06 | 2022/04/19 18:04:49 | 1815.66 | 1828.09 | 1826.75 | 1816.09 | 1858.75 | 1832.74 | 1832.96 | 1856.27 | 1819.32 | 1848.25 | 9341.42 | 17939.95 | 0 | 18334.88 | 0
3121 | VNM - Đà Nẵng - Nhà Máy | /BCG Energy | 1020C0058922/EM001020C0058922 | 2022-04-20 15:00:00 | 27.6 | 37.6 | 2.6 | N/A | 8.237 | 392 | Online | 1020C0058922/INVT_02 | Grid connected | 386.2 | 384.7 | 385.1 | 223.3 | 224.1 | 221.6 | 73.731 | 73.897 | 73.747 | 98.44 | 52.7 | 1 | 50.2 | 49.316 | -0.157 | 269.59 | 50.103 | 709.9 | 709.9 | 710.8 | 710.8 | 700.7 | 700.7 | 704.2 | 704.2 | 705.6 | 705.6 | 706.2 | 706.2 | 704.8 | 704.8 | 703.8 | 703.8 | 702.5 | 702.5 | 698.1 | 698.1 | 7.33 | 0 | 0 | 7.14 | 7.27 | 0 | 0 | 7.19 | 7.08 | 0 | 0 | 7.03 | 6.86 | 0 | 6.92 | 0 | 0 | 6.83 | 6.9 | 0 | 17947.21 | 2022/04/20 05:22:06 | 2022/04/19 18:04:49 | 1816.11 | 1828.53 | 1827.19 | 1816.54 | 1859.19 | 1833.19 | 1833.41 | 1856.7 | 1819.75 | 1848.69 | 9345.72 | 17944.25 | 0 | 18339.3 | 0
3122 | VNM - Đà Nẵng - Nhà Máy | /BCG Energy | 1020C0058922/EM001020C0058922 | 2022-04-20 15:05:00 | 27.5 | 36.3 | 3.1 | N/A | 8.353 | 413.3 | Online | 1020C0058922/INVT_02 | Grid connected | 386.2 | 384.7 | 385.2 | 222.3 | 224.1 | 221.6 | 70.362 | 70.529 | 70.399 | 98.44 | 52.9 | 1 | 50.05 | 47.06 | -0.407 | 273.48 | 47.806 | 698.3 | 698.3 | 699.5 | 699.5 | 700.7 | 700.7 | 707.2 | 707.2 | 706.9 | 706.9 | 710.3 | 710.3 | 696.2 | 696.2 | 703.8 | 703.8 | 706 | 706 | 700.4 | 700.4 | 6.7 | 0 | 0 | 6.51 | 6.65 | 0 | 0 | 6.56 | 6.62 | 0 | 0 | 6.65 | 6.83 | 0 | 6.74 | 0 | 0 | 6.63 | 6.9 | 0 | 17951.1 | 2022/04/20 05:22:06 | 2022/04/19 18:04:49 | 1816.5 | 1828.92 | 1827.59 | 1816.94 | 1859.58 | 1833.58 | 1833.8 | 1857.09 | 1820.14 | 1849.09 | 9349.6 | 17948.13 | 0 | 18343.23 | 0
3123 | VNM - Đà Nẵng - Nhà Máy | /BCG Energy | 1020C0058922/EM001020C0058922 | 2022-04-20 15:10:00 | 27.2 | 35 | 1 | N/A | 8.456 | 270.2 | Online | 1020C0058922/INVT_02 | Grid connected | 384.1 | 382.5 | 383.9 | 221.3 | 223.1 | 221.6 | 47.883 | 47.883 | 47.864 | 98.44 | 53.1 | 1 | 49.9 | 31.793 | -0.076 | 276.87 | 32.271 | 700.9 | 700.9 | 705.5 | 705.5 | 701.7 | 701.7 | 696.2 | 696.2 | 701 | 701 | 701.1 | 701.1 | 706.8 | 706.8 | 700 | 700 | 700 | 700 | 698.6 | 698.6 | 4.69 | 0 | 0 | 4.48 | 4.63 | 0 | 0 | 4.53 | 4.71 | 0 | 0 | 4.54 | 4.58 | 0 | 4.74 | 0 | 0 | 4.57 | 4.67 | 0 | 17954.49 | 2022/04/20 05:22:06 | 2022/04/19 18:04:49 | 1816.85 | 1829.27 | 1827.94 | 1817.29 | 1859.93 | 1833.93 | 1834.15 | 1857.44 | 1820.48 | 1849.44 | 9352.98 | 17951.51 | 0 | 18346.72 | 0
3124 | VNM - Đà Nẵng - Nhà Máy | /BCG Energy | 1020C0058922/EM001020C0058922 | 2022-04-20 15:15:00 | 26.8 | 33.2 | 2.4 | N/A | 8.525 | 199.8 | Online | 1020C0058922/INVT_02 | Grid connected | 383.4 | 383 | 382.9 | 220.3 | 222.1 | 220.6 | 35.114 | 35.201 | 35.215 | 98.58 | 52.5 | 1 | 49.84 | 23.209 | 0.002 | 279.1 | 23.544 | 703.1 | 703.1 | 702.4 | 702.4 | 700.7 | 700.7 | 695.3 | 695.3 | 694.9 | 694.9 | 701.1 | 701.1 | 695.9 | 695.9 | 696.5 | 696.5 | 696.2 | 696.2 | 694.4 | 694.4 | 3.42 | 0 | 0 | 3.43 | 3.53 | 0 | 0 | 3.38 | 3.47 | 0 | 0 | 3.43 | 3.52 | 0 | 3.52 | 0 | 0 | 3.35 | 3.61 | 0 | 17956.72 | 2022/04/20 05:22:06 | 2022/04/19 18:04:49 | 1817.08 | 1829.49 | 1828.17 | 1817.51 | 1860.15 | 1834.16 | 1834.38 | 1857.67 | 1820.71 | 1849.67 | 9355.2 | 17953.73 | 0 | 18348.99 | 0
3125 | VNM - Đà Nẵng - Nhà Máy | /BCG Energy | 1020C0058922/EM001020C0058922 | 2022-04-20 15:20:00 | 27 | 32.5 | 2.3 | N/A | 8.581 | 183.5 | Online | 1020C0058922/INVT_02 | Grid connected | 383.3 | 382.2 | 381.9 | 220.3 | 222.1 | 220.6 | 31.91 | 32.131 | 32.026 | 98.58 | 51.7 | 1 | 49.95 | 21.284 | -0.044 | 280.89 | 21.595 | 700.9 | 700.9 | 700.6 | 700.6 | 700.8 | 700.8 | 713.3 | 713.3 | 700.9 | 700.9 | 701.1 | 701.1 | 697.9 | 697.9 | 699.5 | 699.5 | 700 | 700 | 700.4 | 700.4 | 3.2 | 0 | 0 | 2.99 | 3.11 | 0 | 0 | 2.95 | 3.05 | 0 | 0 | 3.01 | 3.09 | 0 | 3.11 | 0 | 0 | 2.93 | 3.19 | 0 | 17958.51 | 2022/04/20 05:22:06 | 2022/04/19 18:04:49 | 1817.26 | 1829.68 | 1828.36 | 1817.69 | 1860.34 | 1834.35 | 1834.56 | 1857.85 | 1820.89 | 1849.85 | 9356.99 | 17955.52 | 0 | 18350.83 | 0
3126 | VNM - Đà Nẵng - Nhà Máy | /BCG Energy | 1020C0058922/EM001020C0058922 | 2022-04-20 15:25:00 | 26.9 | 32.1 | 0.5 | N/A | 8.639 | 192.3 | Online | 1020C0058922/INVT_02 | Grid connected | 382.3 | 382.1 | 381.9 | 220.3 | 222.1 | 220.6 | 33.995 | 33.894 | 34.006 | 98.58 | 50.7 | 1 | 50.05 | 22.412 | -0.005 | 282.77 | 22.735 | 701.2 | 701.2 | 700.7 | 700.7 | 700.7 | 700.7 | 713.3 | 713.3 | 708.1 | 708.1 | 707.2 | 707.2 | 706.8 | 706.8 | 712 | 712 | 711.7 | 711.7 | 706.4 | 706.4 | 3.2 | 0 | 0 | 3.2 | 3.31 | 0 | 0 | 3.15 | 3.25 | 0 | 0 | 3.22 | 3.29 | 0 | 3.32 | 0 | 0 | 3.14 | 3.39 | 0 | 17960.39 | 2022/04/20 05:22:06 | 2022/04/19 18:04:49 | 1817.45 | 1829.86 | 1828.55 | 1817.89 | 1860.53 | 1834.53 | 1834.75 | 1858.04 | 1821.08 | 1850.04 | 9358.87 | 17957.4 | 0 | 18352.72 | 0
3127 | VNM - Đà Nẵng - Nhà Máy | /BCG Energy | 1020C0058922/EM001020C0058922 | 2022-04-20 15:30:00 | 27.2 | 32 | 2 | N/A | 8.695 | 183.5 | Online | 1020C0058922/INVT_02 | Grid connected | 383.6 | 383.2 | 383.1 | 220.4 | 222.1 | 220.6 | 33.119 | 33.219 | 33.172 | 98.58 | 50.1 | 1 | 50.1 | 22.093 | 0.019 | 284.6 | 22.414 | 710.7 | 710.7 | 710.9 | 710.9 | 700.7 | 700.7 | 707.3 | 707.3 | 706.9 | 706.9 | 710.2 | 710.2 | 705.8 | 705.8 | 706 | 706 | 706 | 706 | 700.4 | 700.4 | 3.2 | 0 | 0 | 3 | 3.31 | 0 | 0 | 3.15 | 3.25 | 0 | 0 | 3.02 | 3.29 | 0 | 3.12 | 0 | 0 | 3.14 | 3.19 | 0 | 17962.22 | 2022/04/20 05:22:06 | 2022/04/19 18:04:49 | 1817.64 | 1830.04 | 1828.74 | 1818.07 | 1860.72 | 1834.72 | 1834.94 | 1858.23 | 1821.26 | 1850.23 | 9360.71 | 17959.24 | 0 | 18354.59 | 0
3128 | VNM - Đà Nẵng - Nhà Máy | /BCG Energy | 1020C0058922/EM001020C0058922 | 2022-04-20 15:35:00 | 26.9 | 31.4 | 2.2 | N/A | 8.75 | 187.9 | Online | 1020C0058922/INVT_02 | Grid connected | 383.6 | 383.2 | 383.1 | 220.4 | 223.2 | 220.6 | 33.969 | 34.099 | 34.027 | 98.57 | 49.5 | 1 | 50.15 | 22.69 | 0.009 | 286.46 | 23.015 | 707.6 | 707.6 | 701.5 | 701.5 | 719.7 | 719.7 | 713.5 | 713.5 | 713.2 | 713.2 | 707.9 | 707.9 | 713 | 713 | 712.2 | 712.2 | 700.2 | 700.2 | 706.8 | 706.8 | 3.2 | 0 | 0 | 3 | 3.31 | 0 | 0 | 3.15 | 3.25 | 0 | 0 | 3.22 | 3.29 | 0 | 3.12 | 0 | 0 | 3.14 | 3.19 | 0 | 17964.08 | 2022/04/20 05:22:06 | 2022/04/19 18:04:49 | 1817.83 | 1830.24 | 1828.93 | 1818.26 | 1860.91 | 1834.92 | 1835.13 | 1858.42 | 1821.45 | 1850.43 | 9362.56 | 17961.09 | 0 | 18356.52 | 0
3129 | VNM - Đà Nẵng - Nhà Máy | /BCG Energy | 1020C0058922/EM001020C0058922 | 2022-04-20 15:40:00 | 26.6 | 31.2 | 1.8 | N/A | 8.804 | 176.4 | Online | 1020C0058922/INVT_02 | Grid connected | 382.6 | 381.2 | 382.1 | 219.4 | 222.2 | 220.6 | 31.566 | 31.725 | 31.67 | 98.57 | 49.1 | 1 | 49.92 | 20.897 | -0.026 | 288.26 | 21.2 | 701.7 | 701.7 | 709.6 | 709.6 | 701.5 | 701.5 | 707.3 | 707.3 | 706.9 | 706.9 | 707.1 | 707.1 | 712.8 | 712.8 | 708 | 708 | 706 | 706 | 706.7 | 706.7 | 3.2 | 0 | 0 | 3.01 | 3.1 | 0 | 0 | 2.95 | 3.04 | 0 | 0 | 3.01 | 3.09 | 0 | 3.12 | 0 | 0 | 2.94 | 3.19 | 0 | 17965.88 | 2022/04/20 05:22:06 | 2022/04/19 18:04:49 | 1818.01 | 1830.42 | 1829.12 | 1818.44 | 1861.09 | 1835.1 | 1835.31 | 1858.6 | 1821.63 | 1850.61 | 9364.36 | 17962.89 | 0 | 18358.33 | 0
3130 | VNM - Đà Nẵng - Nhà Máy | /BCG Energy | 1020C0058922/EM001020C0058922 | 2022-04-20 15:45:00 | 26.6 | 30.9 | 2.7 | N/A | 8.857 | 172.8 | Online | 1020C0058922/INVT_02 | Grid connected | 381.6 | 381.2 | 381.1 | 219.4 | 221.1 | 219.6 | 30.417 | 30.617 | 30.402 | 98.57 | 48.5 | 1 | 49.91 | 20.081 | -0.006 | 289.96 | 20.37 | 706.9 | 706.9 | 706.7 | 706.7 | 706.7 | 706.7 | 707.3 | 707.3 | 712.9 | 712.9 | 710.5 | 710.5 | 706 | 706 | 709.3 | 709.3 | 706 | 706 | 706.4 | 706.4 | 2.99 | 0 | 0 | 2.81 | 2.89 | 0 | 0 | 2.75 | 3.04 | 0 | 0 | 2.81 | 2.89 | 0 | 2.92 | 0 | 0 | 2.74 | 2.99 | 0 | 17967.58 | 2022/04/20 05:22:06 | 2022/04/19 18:04:49 | 1818.19 | 1830.59 | 1829.3 | 1818.62 | 1861.27 | 1835.27 | 1835.49 | 1858.77 | 1821.79 | 1850.79 | 9366.06 | 17964.59 | 0 | 18360.08 | 0
3131 | VNM - Đà Nẵng - Nhà Máy | /BCG Energy | 1020C0058922/EM001020C0058922 | 2022-04-20 15:50:00 | 26.7 | 30.7 | 1.9 | N/A | 8.906 | 157 | Online | 1020C0058922/INVT_02 | Grid connected | 381.7 | 381.3 | 382.2 | 219.4 | 221.1 | 219.6 | 27.56 | 27.481 | 27.605 | 98.57 | 48.1 | 1 | 50.01 | 18.122 | -0.045 | 291.54 | 18.387 | 710.6 | 710.6 | 706.9 | 706.9 | 709 | 709 | 713.3 | 713.3 | 706.9 | 706.9 | 717.6 | 717.6 | 706.8 | 706.8 | 707 | 707 | 700 | 700 | 706.4 | 706.4 | 2.78 | 0 | 0 | 2.61 | 2.68 | 0 | 0 | 2.55 | 2.63 | 0 | 0 | 2.61 | 2.67 | 0 | 2.72 | 0 | 0 | 2.53 | 2.78 | 0 | 17969.16 | 2022/04/20 05:22:06 | 2022/04/19 18:04:49 | 1818.35 | 1830.75 | 1829.46 | 1818.78 | 1861.43 | 1835.43 | 1835.65 | 1858.94 | 1821.96 | 1850.95 | 9367.63 | 17966.16 | 0 | 18361.7 | 0
3132 | VNM - Đà Nẵng - Nhà Máy | /BCG Energy | 1020C0058922/EM001020C0058922 | 2022-04-20 15:55:00 | 26.6 | 30.8 | 2.6 | N/A | 8.957 | 181 | Online | 1020C0058922/INVT_02 | Grid connected | 381.7 | 382.5 | 382.2 | 219.4 | 222.1 | 220.6 | 31.778 | 31.825 | 31.87 | 98.57 | 47.7 | 1 | 49.97 | 21.087 | -0.003 | 293.2 | 21.393 | 712.8 | 712.8 | 716.6 | 716.6 | 712.7 | 712.7 | 713.4 | 713.4 | 712.9 | 712.9 | 707.6 | 707.6 | 706.8 | 706.8 | 707.2 | 707.2 | 712.1 | 712.1 | 707.3 | 707.3 | 2.98 | 0 | 0 | 2.81 | 3.1 | 0 | 0 | 2.96 | 3.04 | 0 | 0 | 2.81 | 3.09 | 0 | 2.92 | 0 | 0 | 2.94 | 2.99 | 0 | 17970.82 | 2022/04/20 05:22:06 | 2022/04/19 18:04:49 | 1818.52 | 1830.91 | 1829.63 | 1818.94 | 1861.6 | 1835.61 | 1835.82 | 1859.11 | 1822.12 | 1851.13 | 9369.3 | 17967.83 | 0 | 18363.39 | 0
3133 | VNM - Đà Nẵng - Nhà Máy | /BCG Energy | 1020C0058922/EM001020C0058922 | 2022-04-20 16:00:00 | 26.3 | 30.1 | 3.3 | N/A | 9.008 | 156.3 | Online | 1020C0058922/INVT_02 | Grid connected | 383.9 | 383.7 | 383.2 | 220.4 | 223.1 | 220.6 | 27.375 | 27.56 | 27.442 | 98.57 | 47.3 | 1 | 50.06 | 18.197 | 0.049 | 294.83 | 18.463 | 705.2 | 705.2 | 706.7 | 706.7 | 717 | 717 | 713.3 | 713.3 | 712.9 | 712.9 | 709.6 | 709.6 | 706.8 | 706.8 | 702.9 | 702.9 | 700 | 700 | 706.4 | 706.4 | 2.77 | 0 | 0 | 2.6 | 2.67 | 0 | 0 | 2.55 | 2.64 | 0 | 0 | 2.61 | 2.68 | 0 | 2.72 | 0 | 0 | 2.52 | 2.79 | 0 | 17972.45 | 2022/04/20 05:22:06 | 2022/04/19 18:04:49 | 1818.68 | 1831.08 | 1829.8 | 1819.11 | 1861.77 | 1835.78 | 1835.99 | 1859.27 | 1822.29 | 1851.29 | 9370.93 | 17969.46 | 0 | 18365.06 | 0
3134 | VNM - Đà Nẵng - Nhà Máy | /BCG Energy | 1020C0058922/EM001020C0058922 | 2022-04-20 16:05:00 | 26.4 | 30 | 2.8 | N/A | 9.053 | 149.3 | Online | 1020C0058922/INVT_02 | Grid connected | 383.9 | 383.7 | 383.4 | 220.4 | 223.1 | 221.6 | 26.266 | 26.302 | 26.413 | 98.57 | 46.9 | 1 | 49.94 | 17.41 | 0.019 | 296.3 | 17.663 | 706.9 | 706.9 | 712.4 | 712.4 | 709.1 | 709.1 | 713.3 | 713.3 | 706.9 | 706.9 | 711.2 | 711.2 | 703.1 | 703.1 | 706 | 706 | 706 | 706 | 706.4 | 706.4 | 2.56 | 0 | 0 | 2.4 | 2.67 | 0 | 0 | 2.55 | 2.64 | 0 | 0 | 2.41 | 2.68 | 0 | 2.52 | 0 | 0 | 2.52 | 2.59 | 0 | 17973.92 | 2022/04/20 05:22:06 | 2022/04/19 18:04:49 | 1818.83 | 1831.22 | 1829.96 | 1819.26 | 1861.92 | 1835.93 | 1836.14 | 1859.43 | 1822.44 | 1851.45 | 9372.41 | 17970.94 | 0 | 18366.58 | 0
3135 | VNM - Đà Nẵng - Nhà Máy | /BCG Energy | 1020C0058922/EM001020C0058922 | 2022-04-20 16:10:00 | 26.7 | 30.3 | 1.4 | N/A | 9.098 | 145.9 | Online | 1020C0058922/INVT_02 | Grid connected | 383.3 | 382.7 | 383 | 220.1 | 223 | 220.6 | 25.793 | 25.863 | 25.857 | 98.56 | 46.7 | 1 | 49.88 | 17.116 | 0.042 | 297.6 | 17.366 | 706.9 | 706.9 | 718.7 | 718.7 | 712.7 | 712.7 | 707.3 | 707.3 | 718.2 | 718.2 | 707 | 707 | 712.8 | 712.8 | 706 | 706 | 700 | 700 | 712.4 | 712.4 | 2.46 | 0 | 0 | 2.37 | 2.53 | 0 | 0 | 2.38 | 2.48 | 0 | 0 | 2.4 | 2.47 | 0 | 2.49 | 0 | 0 | 2.36 | 2.52 | 0 | 17975.22 | 2022/04/20 05:22:06 | 2022/04/19 18:04:49 | 1818.97 | 1831.36 | 1830.09 | 1819.4 | 1862.06 | 1836.06 | 1836.28 | 1859.56 | 1822.57 | 1851.58 | 9373.69 | 17972.22 | 0 | 18367.93 | 0
3136 | VNM - Đà Nẵng - Nhà Máy | /BCG Energy | 1020C0058922/EM001020C0058922 | 2022-04-20 16:15:00 | 26.1 | 29.7 | 1.4 | N/A | 9.142 | 149.4 | Online | 1020C0058922/INVT_02 | Grid connected | 383.2 | 382.7 | 383 | 220.1 | 222 | 220.6 | 26.418 | 26.485 | 26.473 | 98.56 | 46.3 | 1 | 49.96 | 17.616 | -0.05 | 299.04 | 17.873 | 708.5 | 708.5 | 712.7 | 712.7 | 708.3 | 708.3 | 711.7 | 711.7 | 715.6 | 715.6 | 719.1 | 719.1 | 718.4 | 718.4 | 705.9 | 705.9 | 707.5 | 707.5 | 717.8 | 717.8 | 2.46 | 0 | 0 | 2.37 | 2.53 | 0 | 0 | 2.38 | 2.48 | 0 | 0 | 2.4 | 2.47 | 0 | 2.49 | 0 | 0 | 2.36 | 2.52 | 0 | 17976.67 | 2022/04/20 05:22:06 | 2022/04/19 18:04:49 | 1819.12 | 1831.5 | 1830.25 | 1819.54 | 1862.21 | 1836.21 | 1836.42 | 1859.71 | 1822.71 | 1851.74 | 9375.13 | 17973.66 | 0 | 18369.41 | 0
3137 | VNM - Đà Nẵng - Nhà Máy | /BCG Energy | 1020C0058922/EM001020C0058922 | 2022-04-20 16:20:00 | 26.3 | 29.6 | 2.4 | N/A | 9.185 | 135.2 | Online | 1020C0058922/INVT_02 | Grid connected | 384.2 | 383.9 | 384 | 220.1 | 223 | 221.6 | 23.824 | 23.896 | 23.983 | 98.56 | 45.9 | 1 | 50.09 | 15.826 | -0.147 | 300.45 | 16.057 | 706.9 | 706.9 | 700.7 | 700.7 | 703.5 | 703.5 | 710.6 | 710.6 | 711.4 | 711.4 | 713.2 | 713.2 | 708.7 | 708.7 | 706 | 706 | 706 | 706 | 702.6 | 702.6 | 2.46 | 0 | 0 | 2.17 | 2.53 | 0 | 0 | 2.18 | 2.48 | 0 | 0 | 2.2 | 2.47 | 0 | 2.49 | 0 | 0 | 2.36 | 2.52 | 0 | 17978.07 | 2022/04/20 05:22:06 | 2022/04/19 18:04:49 | 1819.26 | 1831.64 | 1830.39 | 1819.69 | 1862.35 | 1836.36 | 1836.57 | 1859.85 | 1822.85 | 1851.88 | 9376.55 | 17975.08 | 0 | 18370.84 | 0
3138 | VNM - Đà Nẵng - Nhà Máy | /BCG Energy | 1020C0058922/EM001020C0058922 | 2022-04-20 16:25:00 | 26.2 | 28.9 | 1.7 | N/A | 9.22 | 104.2 | Online | 1020C0058922/INVT_02 | Grid connected | 385.2 | 385.1 | 384.4 | 221 | 223 | 221.6 | 17.995 | 18.141 | 18.136 | 98.18 | 45.7 | 1 | 50.08 | 11.992 | -0.023 | 301.59 | 12.215 | 695.9 | 695.9 | 701.7 | 701.7 | 705.7 | 705.7 | 701.3 | 701.3 | 712.8 | 712.8 | 701.1 | 701.1 | 700.7 | 700.7 | 693.7 | 693.7 | 701 | 701 | 704.6 | 704.6 | 1.84 | 0 | 0 | 1.77 | 1.92 | 0 | 0 | 1.78 | 1.85 | 0 | 0 | 1.79 | 1.85 | 0 | 1.88 | 0 | 0 | 1.75 | 1.92 | 0 | 17979.21 | 2022/04/20 05:22:06 | 2022/04/19 18:04:49 | 1819.38 | 1831.76 | 1830.51 | 1819.8 | 1862.47 | 1836.47 | 1836.69 | 1859.97 | 1822.97 | 1852 | 9377.69 | 17976.22 | 0 | 18372.02 | 0
3139 | VNM - Đà Nẵng - Nhà Máy | /BCG Energy | 1020C0058922/EM001020C0058922 | 2022-04-20 16:30:00 | 26 | 29 | 1.5 | N/A | 9.256 | 130.5 | Online | 1020C0058922/INVT_02 | Grid connected | 385.4 | 386.1 | 385.4 | 221 | 224 | 222.6 | 22.388 | 22.466 | 22.552 | 98.18 | 45.3 | 1 | 49.97 | 15.084 | -0.024 | 302.72 | 15.36 | 700.9 | 700.9 | 706.7 | 706.7 | 706.8 | 706.8 | 713.3 | 713.3 | 706.9 | 706.9 | 711.6 | 711.6 | 706.4 | 706.4 | 708 | 708 | 712 | 712 | 706.2 | 706.2 | 2.04 | 0 | 0 | 1.97 | 2.13 | 0 | 0 | 1.99 | 2.07 | 0 | 0 | 1.99 | 2.05 | 0 | 2.08 | 0 | 0 | 1.95 | 2.12 | 0 | 17980.34 | 2022/04/20 05:22:06 | 2022/04/19 18:04:49 | 1819.49 | 1831.87 | 1830.63 | 1819.92 | 1862.59 | 1836.59 | 1836.81 | 1860.09 | 1823.08 | 1852.12 | 9378.81 | 17977.34 | 0 | 18373.19 | 0
3140 | VNM - Đà Nẵng - Nhà Máy | /BCG Energy | 1020C0058922/EM001020C0058922 | 2022-04-20 16:35:00 | 26 | 29.1 | 1.6 | N/A | 9.295 | 139.6 | Online | 1020C0058922/INVT_02 | Grid connected | 385.4 | 386.2 | 386.4 | 221 | 224 | 222.6 | 24.53 | 24.417 | 24.562 | 98.57 | 45.1 | 1 | 49.91 | 16.417 | 0.03 | 304.01 | 16.657 | 709.6 | 709.6 | 712.7 | 712.7 | 712.7 | 712.7 | 715.9 | 715.9 | 714.3 | 714.3 | 713.1 | 713.1 | 712.8 | 712.8 | 706 | 706 | 708.6 | 708.6 | 715 | 715 | 2.24 | 0 | 0 | 2.17 | 2.33 | 0 | 0 | 2.19 | 2.27 | 0 | 0 | 2.19 | 2.25 | 0 | 2.28 | 0 | 0 | 2.15 | 2.32 | 0 | 17981.63 | 2022/04/20 05:22:06 | 2022/04/19 18:04:49 | 1819.63 | 1832 | 1830.77 | 1820.05 | 1862.72 | 1836.72 | 1836.94 | 1860.22 | 1823.22 | 1852.25 | 9380.1 | 17978.63 | 0 | 18374.52 | 0
3141 | VNM - Đà Nẵng - Nhà Máy | /BCG Energy | 1020C0058922/EM001020C0058922 | 2022-04-20 16:40:00 | 26.1 | 29.6 | 3.1 | N/A | 9.34 | 158.6 | Online | 1020C0058922/INVT_02 | Grid connected | 385.4 | 386.2 | 385.4 | 222 | 224 | 222.6 | 28.005 | 28.07 | 27.927 | 98.57 | 44.9 | 1 | 50.09 | 18.753 | 0.071 | 305.45 | 19.025 | 718.6 | 718.6 | 718.7 | 718.7 | 718.5 | 718.5 | 725.6 | 725.6 | 718.9 | 718.9 | 707.5 | 707.5 | 714.1 | 714.1 | 713 | 713 | 717.7 | 717.7 | 713.3 | 713.3 | 2.64 | 0 | 0 | 2.37 | 2.54 | 0 | 0 | 2.39 | 2.67 | 0 | 0 | 2.59 | 2.65 | 0 | 2.68 | 0 | 0 | 2.55 | 2.73 | 0 | 17983.09 | 2022/04/20 05:22:06 | 2022/04/19 18:04:49 | 1819.78 | 1832.15 | 1830.92 | 1820.19 | 1862.87 | 1836.88 | 1837.09 | 1860.37 | 1823.36 | 1852.41 | 9381.57 | 17980.1 | 0 | 18376.02 | 0
3142 | VNM - Đà Nẵng - Nhà Máy | /BCG Energy | 1020C0058922/EM001020C0058922 | 2022-04-20 16:45:00 | 26.9 | 31.7 | 3.6 | N/A | 9.418 | 256.1 | Online | 1020C0058922/INVT_02 | Grid connected | 388.5 | 388.4 | 388.4 | 223 | 226 | 223.6 | 51.777 | 51.74 | 51.803 | 98.19 | 45.1 | 1 | 50.09 | 34.841 | 0.059 | 308.32 | 35.49 | 741 | 741 | 738.5 | 738.5 | 732.6 | 732.6 | 731.3 | 731.3 | 724.9 | 724.9 | 737.2 | 737.2 | 736 | 736 | 730 | 730 | 730 | 730 | 730.4 | 730.4 | 4.98 | 0 | 0 | 4.73 | 5 | 0 | 0 | 4.8 | 4.95 | 0 | 0 | 4.74 | 4.93 | 0 | 4.91 | 0 | 0 | 4.89 | 5.08 | 0 | 17985.94 | 2022/04/20 05:22:06 | 2022/04/19 18:04:49 | 1820.08 | 1832.44 | 1831.21 | 1820.49 | 1863.16 | 1837.16 | 1837.38 | 1860.66 | 1823.65 | 1852.7 | 9384.43 | 17982.96 | 0 | 18378.93 | 0
3143 | VNM - Đà Nẵng - Nhà Máy | /BCG Energy | 1020C0058922/EM001020C0058922 | 2022-04-20 16:50:00 | 26.3 | 30.6 | 2.5 | N/A | 9.472 | 122.6 | Online | 1020C0058922/INVT_02 | Grid connected | 390.6 | 390.4 | 390.5 | 224 | 227 | 224.6 | 22.869 | 23.003 | 22.918 | 98.05 | 45.3 | 1 | 50.06 | 15.475 | 0.074 | 310.39 | 15.783 | 723.8 | 723.8 | 718.7 | 718.7 | 718.7 | 718.7 | 731.3 | 731.3 | 718.7 | 718.7 | 719.1 | 719.1 | 728.4 | 728.4 | 712 | 712 | 718 | 718 | 718.4 | 718.4 | 2.38 | 0 | 0 | 2.17 | 2.25 | 0 | 0 | 2.12 | 2.42 | 0 | 0 | 2.24 | 2.25 | 0 | 2.36 | 0 | 0 | 2.12 | 2.37 | 0 | 17988.01 | 2022/04/20 05:22:06 | 2022/04/19 18:04:49 | 1820.29 | 1832.64 | 1831.43 | 1820.69 | 1863.37 | 1837.38 | 1837.59 | 1860.87 | 1823.86 | 1852.91 | 9386.48 | 17985.01 | 0 | 18381.03 | 0
3144 | VNM - Đà Nẵng - Nhà Máy | /BCG Energy | 1020C0058922/EM001020C0058922 | 2022-04-20 16:55:00 | 26.2 | 29.3 | 2.9 | N/A | 9.505 | 91 | Online | 1020C0058922/INVT_02 | Grid connected | 392.6 | 392.5 | 392.6 | 225.1 | 228 | 226.6 | 15.148 | 15.162 | 15.213 | 97.62 | 45.3 | 1 | 50.05 | 10.25 | 0.078 | 311.5 | 10.507 | 741.5 | 741.5 | 733.3 | 733.3 | 738.3 | 738.3 | 743.3 | 743.3 | 743 | 743 | 737.1 | 737.1 | 682.9 | 682.9 | 736 | 736 | 736 | 736 | 736.4 | 736.4 | 1.54 | 0 | 0 | 1.35 | 1.63 | 0 | 0 | 1.46 | 1.57 | 0 | 0 | 1.44 | 1.84 | 0 | 1.52 | 0 | 0 | 1.51 | 1.55 | 0 | 17989.12 | 2022/04/20 05:22:06 | 2022/04/19 18:04:49 | 1820.41 | 1832.76 | 1831.55 | 1820.81 | 1863.49 | 1837.49 | 1837.71 | 1860.99 | 1823.97 | 1853.03 | 9387.59 | 17986.12 | 0 | 18382.21 | 0
3145 | VNM - Đà Nẵng - Nhà Máy | /BCG Energy | 1020C0058922/EM001020C0058922 | 2022-04-20 17:00:00 | 25.7 | 28.1 | 3.4 | N/A | 9.529 | 73.6 | Online | 1020C0058922/INVT_02 | Grid connected | 390.4 | 390.4 | 390.3 | 224.1 | 226.9 | 225.6 | 12.539 | 12.617 | 12.63 | 97.81 | 44.9 | 1 | 49.92 | 8.474 | 0.013 | 312.25 | 8.663 | 712.3 | 712.3 | 712.7 | 712.7 | 712 | 712 | 719.3 | 719.3 | 712.9 | 712.9 | 707 | 707 | 682.8 | 682.8 | 711.5 | 711.5 | 706 | 706 | 712.4 | 712.4 | 1.33 | 0 | 0 | 1.15 | 1.41 | 0 | 0 | 1.26 | 1.37 | 0 | 0 | 1.24 | 1.43 | 0 | 1.32 | 0 | 0 | 1.29 | 1.35 | 0 | 17989.88 | 2022/04/20 05:22:06 | 2022/04/19 18:04:49 | 1820.49 | 1832.83 | 1831.63 | 1820.89 | 1863.57 | 1837.57 | 1837.79 | 1861.07 | 1824.05 | 1853.11 | 9388.35 | 17986.88 | 0 | 18383 | 0
3146 | VNM - Đà Nẵng - Nhà Máy | /BCG Energy | 1020C0058922/EM001020C0058922 | 2022-04-20 17:05:00 | 25.7 | 27.4 | 1.7 | N/A | 9.551 | 66.2 | Online | 1020C0058922/INVT_02 | Grid connected | 390.4 | 390.5 | 391.3 | 224.1 | 226.9 | 225.6 | 11.282 | 11.348 | 11.36 | 97.64 | 44.5 | 1 | 50.06 | 7.519 | -0.08 | 312.94 | 7.7 | 706.9 | 706.9 | 718.7 | 718.7 | 706.8 | 706.8 | 713.3 | 713.3 | 706.9 | 706.9 | 707.2 | 707.2 | 712.8 | 712.8 | 709.9 | 709.9 | 708.9 | 708.9 | 708.3 | 708.3 | 1.13 | 0 | 0 | 1.15 | 1.21 | 0 | 0 | 1.06 | 1.17 | 0 | 0 | 1.04 | 1.23 | 0 | 1.32 | 0 | 0 | 1.09 | 1.15 | 0 | 17990.56 | 2022/04/20 05:22:06 | 2022/04/19 18:04:49 | 1820.56 | 1832.9 | 1831.7 | 1820.96 | 1863.64 | 1837.64 | 1837.86 | 1861.14 | 1824.12 | 1853.19 | 9389.02 | 17987.55 | 0 | 18383.71 | 0
3147 | VNM - Đà Nẵng - Nhà Máy | /BCG Energy | 1020C0058922/EM001020C0058922 | 2022-04-20 17:10:00 | 25.5 | 27 | 2.3 | N/A | 9.569 | 54 | Online | 1020C0058922/INVT_02 | Grid connected | 390.4 | 391.5 | 391.3 | 224.1 | 226.9 | 225.6 | 8.925 | 8.999 | 9.028 | 97.26 | 44.1 | 1 | 50.07 | 6.003 | 0.032 | 313.5 | 6.172 | 712.9 | 712.9 | 713.7 | 713.7 | 718.8 | 718.8 | 718.2 | 718.2 | 712.9 | 712.9 | 713.7 | 713.7 | 712.8 | 712.8 | 711.9 | 711.9 | 710.9 | 710.9 | 710.3 | 710.3 | 0.93 | 0 | 0 | 0.95 | 1.01 | 0 | 0 | 0.86 | 0.97 | 0 | 0 | 0.84 | 1.03 | 0 | 1.12 | 0 | 0 | 0.89 | 0.95 | 0 | 17991.12 | 2022/04/20 05:22:06 | 2022/04/19 18:04:49 | 1820.62 | 1832.96 | 1831.76 | 1821.01 | 1863.7 | 1837.7 | 1837.92 | 1861.2 | 1824.17 | 1853.25 | 9389.58 | 17988.11 | 0 | 18384.29 | 0
3148 | VNM - Đà Nẵng - Nhà Máy | /BCG Energy | 1020C0058922/EM001020C0058922 | 2022-04-20 17:15:00 | 25.5 | 26.6 | 4.1 | N/A | 9.584 | 50.6 | Online | 1020C0058922/INVT_02 | Grid connected | 391.4 | 391.3 | 391.3 | 224.1 | 226.9 | 225.6 | 8.307 | 8.179 | 8.187 | 96.59 | 43.7 | 1 | 50.06 | 5.493 | -0.01 | 313.97 | 5.687 | 720.5 | 720.5 | 724.7 | 724.7 | 724.8 | 724.8 | 731.3 | 731.3 | 724.9 | 724.9 | 725.1 | 725.1 | 730.8 | 730.8 | 724 | 724 | 724 | 724 | 724.4 | 724.4 | 0.93 | 0 | 0 | 0.75 | 1.01 | 0 | 0 | 0.86 | 0.97 | 0 | 0 | 0.84 | 0.83 | 0 | 0.91 | 0 | 0 | 0.68 | 0.95 | 0 | 17991.59 | 2022/04/20 05:22:06 | 2022/04/19 18:04:49 | 1820.68 | 1833.01 | 1831.82 | 1821.07 | 1863.76 | 1837.75 | 1837.98 | 1861.26 | 1824.22 | 1853.3 | 9390.06 | 17988.59 | 0 | 18384.85 | 0
3149 | VNM - Đà Nẵng - Nhà Máy | /BCG Energy | 1020C0058922/EM001020C0058922 | 2022-04-20 17:20:00 | 25.4 | 26.5 | 1 | N/A | 9.599 | 46.2 | Online | 1020C0058922/INVT_02 | Grid connected | 390.4 | 391.3 | 390.2 | 224.1 | 226.9 | 225.6 | 7.05 | 7.103 | 7.088 | 96.2 | 43.5 | 1 | 50.07 | 4.736 | -0.041 | 314.41 | 4.916 | 700.9 | 700.9 | 730.7 | 730.7 | 736.8 | 736.8 | 731.3 | 731.3 | 735.4 | 735.4 | 732 | 732 | 730.8 | 730.8 | 731.5 | 731.5 | 730 | 730 | 700.4 | 700.4 | 0.93 | 0 | 0 | 0.75 | 0.81 | 0 | 0 | 0.66 | 0.77 | 0 | 0 | 0.64 | 0.83 | 0 | 0.91 | 0 | 0 | 0.68 | 0.75 | 0 | 17992.03 | 2022/04/20 05:22:06 | 2022/04/19 18:04:49 | 1820.73 | 1833.06 | 1831.87 | 1821.11 | 1863.81 | 1837.8 | 1838.03 | 1861.31 | 1824.27 | 1853.35 | 9390.5 | 17989.03 | 0 | 18385.34 | 0
3150 | VNM - Đà Nẵng - Nhà Máy | /BCG Energy | 1020C0058922/EM001020C0058922 | 2022-04-20 17:25:00 | 25.2 | 26.1 | 2.4 | N/A | 9.611 | 32.8 | Online | 1020C0058922/INVT_02 | Grid connected | 390.4 | 391.3 | 390 | 224.1 | 226.9 | 225.6 | 4.879 | 4.87 | 4.88 | 95.6 | 43.3 | 1 | 49.92 | 3.388 | -0.028 | 314.74 | 3.543 | 676.9 | 676.9 | 663.8 | 663.8 | 706.8 | 706.8 | 701.3 | 701.3 | 694.9 | 694.9 | 707.2 | 707.2 | 712.8 | 712.8 | 706 | 706 | 700 | 700 | 670.5 | 670.5 | 0.73 | 0 | 0 | 0.55 | 0.6 | 0 | 0 | 0.45 | 0.77 | 0 | 0 | 0.64 | 0.63 | 0 | 0.71 | 0 | 0 | 0.48 | 0.75 | 0 | 17992.36 | 2022/04/20 05:22:06 | 2022/04/19 18:04:49 | 1820.76 | 1833.09 | 1831.91 | 1821.15 | 1863.84 | 1837.83 | 1838.06 | 1861.34 | 1824.3 | 1853.39 | 9390.83 | 17989.36 | 0 | 18385.67 | 0
3151 | VNM - Đà Nẵng - Nhà Máy | /BCG Energy | 1020C0058922/EM001020C0058922 | 2022-04-20 17:30:00 | 25.1 | 25.9 | 2.5 | N/A | 9.619 | 26.3 | Online | 1020C0058922/INVT_02 | Grid connected | 390.4 | 391.2 | 391 | 224.1 | 226.9 | 225.6 | 4.175 | 4.014 | 4.017 | 95.67 | 43.5 | 1 | 49.94 | 2.774 | -0.066 | 315 | 2.897 | 670.9 | 670.9 | 700.7 | 700.7 | 688.7 | 688.7 | 695.2 | 695.2 | 684.8 | 684.8 | 689.2 | 689.2 | 700.8 | 700.8 | 689.5 | 689.5 | 694 | 694 | 664.4 | 664.4 | 0.53 | 0 | 0 | 0.35 | 0.6 | 0 | 0 | 0.45 | 0.57 | 0 | 0 | 0.44 | 0.63 | 0 | 0.51 | 0 | 0 | 0.48 | 0.55 | 0 | 17992.62 | 2022/04/20 05:22:06 | 2022/04/19 18:04:49 | 1820.79 | 1833.12 | 1831.94 | 1821.17 | 1863.88 | 1837.87 | 1838.09 | 1861.37 | 1824.33 | 1853.42 | 9391.08 | 17989.61 | 0 | 18385.98 | 0
3152 | VNM - Đà Nẵng - Nhà Máy | /BCG Energy | 1020C0058922/EM001020C0058922 | 2022-04-20 17:35:00 | 25 | 25.6 | 3.1 | N/A | 9.626 | 18.3 | Online | 1020C0058922/INVT_02 | Grid connected | 389.3 | 389.9 | 390 | 224.1 | 226.8 | 225.6 | 2.91 | 2.955 | 2.957 | 93.28 | 43.5 | 1 | 50.06 | 1.889 | 0.027 | 315.19 | 2.025 | 658.9 | 658.9 | 682.7 | 682.7 | 662.5 | 662.5 | 689.2 | 689.2 | 647.4 | 647.4 | 669.3 | 669.3 | 682.8 | 682.8 | 669 | 669 | 670 | 670 | 634.4 | 634.4 | 0.53 | 0 | 0 | 0.35 | 0.4 | 0 | 0 | 0.24 | 0.37 | 0 | 0 | 0.44 | 0.43 | 0 | 0.51 | 0 | 0 | 0.28 | 0.55 | 0 | 17992.81 | 2022/04/20 05:22:06 | 2022/04/19 18:04:49 | 1820.82 | 1833.14 | 1831.96 | 1821.19 | 1863.9 | 1837.89 | 1838.12 | 1861.4 | 1824.35 | 1853.44 | 9391.28 | 17989.81 | 0 | 18386.21 | 0
3153 | VNM - Đà Nẵng - Nhà Máy | /BCG Energy | 1020C0058922/EM001020C0058922 | 2022-04-20 17:40:00 | 25 | 25.4 | 2.3 | N/A | 9.631 | 12.9 | Online | 1020C0058922/INVT_02 | Grid connected | 389.3 | 390.9 | 390 | 223.1 | 226.8 | 225.6 | 2.072 | 1.926 | 1.929 | 91.56 | 43.5 | 1 | 50.04 | 1.272 | -0.018 | 315.32 | 1.388 | 652.3 | 652.3 | 661.5 | 661.5 | 658.6 | 658.6 | 667.3 | 667.3 | 628.8 | 628.8 | 646.9 | 646.9 | 664.7 | 664.7 | 657.9 | 657.9 | 648.1 | 648.1 | 664.5 | 664.5 | 0.33 | 0 | 0 | 0.15 | 0.4 | 0 | 0 | 0.24 | 0.37 | 0 | 0 | 0.24 | 0.43 | 0 | 0.31 | 0 | 0 | 0.28 | 0.35 | 0 | 17992.94 | 2022/04/20 05:22:06 | 2022/04/19 18:04:49 | 1820.83 | 1833.15 | 1831.98 | 1821.21 | 1863.92 | 1837.91 | 1838.13 | 1861.41 | 1824.36 | 1853.46 | 9391.4 | 17989.93 | 0 | 18386.36 | 0
3154 | VNM - Đà Nẵng - Nhà Máy | /BCG Energy | 1020C0058922/EM001020C0058922 | 2022-04-20 17:45:00 | 24.9 | 25.2 | 3.6 | N/A | 9.634 | 7.7 | Online | 1020C0058922/INVT_02 | Grid connected | 391.5 | 391.8 | 391 | 224.1 | 227.8 | 225.6 | 1.054 | 1.116 | 1.117 | 84 | 43.5 | 1 | 50.17 | 0.638 | 0.037 | 315.41 | 0.76 | 582.1 | 582.1 | 634.6 | 634.6 | 616.8 | 616.8 | 641.3 | 641.3 | 628.9 | 628.9 | 635.2 | 635.2 | 646.8 | 646.8 | 621.9 | 621.9 | 622 | 622 | 658.3 | 658.3 | 0.33 | 0 | 0 | 0.15 | 0.2 | 0 | 0 | 0.24 | 0.37 | 0 | 0 | 0.24 | 0.23 | 0 | 0.31 | 0 | 0 | 0.08 | 0.35 | 0 | 17993.03 | 2022/04/20 05:22:06 | 2022/04/19 18:04:49 | 1820.85 | 1833.16 | 1831.99 | 1821.22 | 1863.93 | 1837.91 | 1838.15 | 1861.43 | 1824.37 | 1853.47 | 9391.49 | 17990.02 | 0 | 18386.48 | 0
3155 | VNM - Đà Nẵng - Nhà Máy | /BCG Energy | 1020C0058922/EM001020C0058922 | 2022-04-20 17:50:00 | 24.9 | 25.1 | 3.3 | N/A | 9.636 | 5 | Online | 1020C0058922/INVT_02 | Grid connected | 391.2 | 391.8 | 392 | 225.1 | 227.8 | 226.6 | 0.635 | 0.704 | 0.705 | 80.82 | 43.5 | 0.997 | 50.21 | 0.363 | 0.018 | 315.45 | 0.449 | 589.6 | 589.6 | 615.5 | 615.5 | 634.8 | 634.8 | 613 | 613 | 586.9 | 586.9 | 605.1 | 605.1 | 609.1 | 609.1 | 610 | 610 | 602.3 | 602.3 | 616.4 | 616.4 | 0.13 | 0 | 0 | 0.15 | 0.2 | 0 | 0 | 0.04 | 0.17 | 0 | 0 | 0.04 | 0.23 | 0 | 0.31 | 0 | 0 | 0.08 | 0.15 | 0 | 17993.07 | 2022/04/20 05:22:06 | 2022/04/19 18:04:49 | 1820.85 | 1833.16 | 1832 | 1821.22 | 1863.94 | 1837.92 | 1838.16 | 1861.44 | 1824.37 | 1853.48 | 9391.53 | 17990.06 | 0 | 18386.54 | 0
3156 | VNM - Đà Nẵng - Nhà Máy | /BCG Energy | 1020C0058922/EM001020C0058922 | 2022-04-20 17:55:00 | 24.9 | 25.1 | 1.3 | N/A | 9.637 | 3.2 | Online | 1020C0058922/INVT_02 | Grid connected | 391.3 | 391.8 | 391 | 224.1 | 227.8 | 225.6 | 0.331 | 0.331 | 0.331 | 78.11 | 43.5 | 0.992 | 50.12 | 0.15 | -0.019 | 315.47 | 0.189 | 557 | 557 | 580.7 | 580.7 | 586.6 | 586.6 | 617.3 | 617.3 | 574.9 | 574.9 | 611.1 | 611.1 | 619.9 | 619.9 | 592 | 592 | 586 | 586 | 592.4 | 592.4 | 0.13 | 0 | 0 | 0 | 0.2 | 0 | 0 | 0.03 | 0.17 | 0 | 0 | 0.02 | 0.23 | 0 | 0.09 | 0 | 0 | 0 | 0.15 | 0 | 17993.09 | 2022/04/20 05:22:06 | 2022/04/19 18:04:49 | 1820.86 | 1833.16 | 1832.01 | 1821.23 | 1863.95 | 1837.93 | 1838.16 | 1861.44 | 1824.37 | 1853.48 | 9391.55 | 17990.08 | 0 | 18386.59 | 0
3157 | VNM - Đà Nẵng - Nhà Máy | /BCG Energy | 1020C0058922/EM001020C0058922 | 2022-04-20 18:00:00 | 24.8 | 25 | 0.8 | N/A | 9.638 | 1.8 | Online | 1020C0058922/INVT_02 | Grid connected | 390.3 | 390.8 | 391 | 224.1 | 227.8 | 225.6 | 0.131 | 0.131 | 0.131 | 79.52 | 43.5 | 0.999 | 49.94 | 0.008 | 0 | 315.47 | 0.008 | 492.4 | 492.4 | 556.7 | 556.7 | 574.7 | 574.7 | 611.3 | 611.3 | 562.9 | 562.9 | 587.1 | 587.1 | 603.3 | 603.3 | 574 | 574 | 562 | 562 | 573.8 | 573.8 | 0.13 | 0 | 0 | -0.01 | 0.2 | 0 | 0 | -0.01 | 0.17 | 0 | 0 | -0.01 | 0.23 | 0 | 0.09 | 0 | 0 | -0.01 | 0.15 | 0 | 17993.09 | 2022/04/20 05:22:06 | 2022/04/19 18:04:49 | 1820.86 | 1833.17 | 1832.01 | 1821.23 | 1863.95 | 1837.93 | 1838.17 | 1861.45 | 1824.38 | 1853.49 | 9391.55 | 17990.08 | 0 | 18386.64 | 0
3158 | VNM - Đà Nẵng - Nhà Máy | /BCG Energy | 1020C0058922/EM001020C0058922 | 2022-04-20 18:05:00 | 24.7 | 24.9 | 1.8 | N/A | 9.638 | 0.9 | Online | 1020C0058922/INVT_02 | Grid connected | 391.2 | 391.7 | 391 | 224.1 | 227.8 | 225.6 | 0.131 | 0.131 | 0.131 | 0 | 43.5 | 0 | 50.08 | 0 | -0.005 | 315.47 | 0 | 461.2 | 461.2 | 526.7 | 526.7 | 539.1 | 539.1 | 581.2 | 581.2 | 484.9 | 484.9 | 563.3 | 563.3 | 548.4 | 548.4 | 544 | 544 | 574 | 574 | 574.4 | 574.4 | 0.13 | 0 | 0 | -0.01 | 0.2 | 0 | 0 | -0.01 | 0.17 | 0 | 0 | -0.01 | 0.23 | 0 | 0.09 | 0 | 0 | -0.01 | 0.15 | 0 | 17993.09 | 2022/04/20 05:22:06 | 2022/04/19 18:04:49 | 1820.87 | 1833.17 | 1832.01 | 1821.23 | 1863.95 | 1837.93 | 1838.17 | 1861.45 | 1824.38 | 1853.49 | 9391.55 | 17990.08 | 0 | 18386.65 | 0
3159 | VNM - Đà Nẵng - Nhà Máy | /BCG Energy | 1020C0058922/EM001020C0058922 | 2022-04-20 18:10:00 | 24.8 | 25 | 4.1 | N/A | 9.638 | 0.1 | Online | 1020C0058922/INVT_02 | Standby : sunlight detection | 391.4 | 392.1 | 391.3 | 225.1 | 227.8 | 225.6 | 0 | 0 | 0 | 0 | 46.1 | 0 | 50.01 | 0 | 0 | 315.47 | 0 | 158.9 | 158.9 | 157.2 | 157.2 | 157.1 | 157.1 | 157.4 | 157.4 | 157.3 | 157.3 | 157.3 | 157.3 | 157.3 | 157.3 | 157 | 157 | 157.1 | 157.1 | 157.2 | 157.2 | 0 | 0 | 0 | 0 | 0 | 0 | 0 | 0 | 0 | 0 | 0 | 0 | 0 | 0 | 0 | 0 | 0 | 0 | 0 | 0 | 17993.09 | 2022/04/20 05:22:06 | 2022/04/20 18:08:06 | 1820.87 | 1833.17 | 1832.02 | 1821.23 | 1863.96 | 1837.93 | 1838.17 | 1861.45 | 1824.38 | 1853.49 | 9391.55 | 17990.08 | 0 | 18386.67 | 0
3160 | VNM - Đà Nẵng - Nhà Máy | /BCG Energy | 1020C0058922/EM001020C0058922 | 2022-04-20 18:15:00 | 24.9 | 25.1 | 1.3 | N/A | 9.638 | 0 | Online | 1020C0058922/INVT_02 | Standby : initialization | 391.4 | 392.1 | 391.3 | 225.1 | 227.8 | 225.6 | 0 | 0 | 0 | 0 | 48.8 | 0 | 50.01 | 0 | 0 | 315.47 | 0 | 158.9 | 158.9 | 157.2 | 157.2 | 157.1 | 157.1 | 157.4 | 157.4 | 157.3 | 157.3 | 157.3 | 157.3 | 157.3 | 157.3 | 157 | 157 | 157.1 | 157.1 | 157.2 | 157.2 | 0 | 0 | 0 | 0 | 0 | 0 | 0 | 0 | 0 | 0 | 0 | 0 | 0 | 0 | 0 | 0 | 0 | 0 | 0 | 0 | 17993.09 | 2022/04/20 05:22:06 | 2022/04/20 18:08:06 | 1820.87 | 1833.17 | 1832.02 | 1821.23 | 1863.96 | 1837.93 | 1838.17 | 1861.45 | 1824.38 | 1853.49 | 9391.55 | 17990.08 | 0 | 18386.67 | 0
3161 | VNM - Đà Nẵng - Nhà Máy | /BCG Energy | 1020C0058922/EM001020C0058922 | 2022-04-20 18:20:00 | 24.8 | 25.1 | 1.1 | N/A | 9.638 | 0 | Online | 1020C0058922/INVT_02 | Standby : no sunlight | N/A | N/A | N/A | 0 | 0 | 0 | 0 | 0 | 0 | 0 | 49.1 | 0 | 0 | 0 | 0 | 315.47 | 0 | 0 | 0 | 0 | 0 | 0 | 0 | 0 | 0 | 0 | 0 | 0 | 0 | 0 | 0 | 0 | 0 | 0 | 0 | 0 | 0 | 0 | 0 | 0 | 0 | 0 | 0 | 0 | 0 | 0 | 0 | 0 | 0 | 0 | 0 | 0 | 0 | 0 | 0 | 0 | 0 | 17993.09 | 2022/04/20 05:22:06 | 2022/04/20 18:08:06 | 1820.87 | 1833.17 | 1832.02 | 1821.23 | 1863.96 | 1837.93 | 1838.17 | 1861.45 | 1824.38 | 1853.49 | N/A | N/A | -0.1 | 18386.67 | 0
3162 | VNM - Đà Nẵng - Nhà Máy | /BCG Energy | 1020C0058922/EM001020C0058922 | 2022-04-21 00:00:00 | 23.9 | 24 | 1.1 | N/A | 0 | 0 | Online | 1020C0058922/INVT_02 | N/A | N/A | N/A | N/A | 0 | 0 | 0 | 0 | 0 | 0 | 0 | 40.3 | 0 | 0 | 0 | 0 | 0 | 0 | 0 | 0 | 0 | 0 | 0 | 0 | 0 | 0 | 0 | 0 | 0 | 0 | 0 | 0 | 0 | 0 | 0 | 0 | 0 | 0 | 0 | 0 | 0 | 0 | 0 | 0 | 0 | 0 | 0 | 0 | 0 | 0 | 0 | 0 | 0 | 0 | 0 | 0 | 0 | 0 | 17993.09 | N/A | N/A | 1820.87 | 1833.17 | 1832.02 | 1821.23 | 1863.96 | 1837.93 | 1838.17 | 1861.45 | 1824.38 | 1853.49 | N/A | N/A | -0.1 | 18386.67 | 0
3163 | VNM - Đà Nẵng - Nhà Máy | /BCG Energy | 1020C0058922/EM001020C0058922 | 2022-04-21 05:00:00 | 22.2 | 22.3 | 1.4 | N/A | 0 | 0.1 | Online | 1020C0058922/INVT_02 | Standby : initialization | 0 | 0 | 0 | 0 | 0 | 0 | 0 | 0 | 0 | 0 | 38.4 | 0 | 0 | 0 | 0 | 0 | 0 | 0 | 0 | 0 | 0 | 0 | 0 | 0 | 0 | 0 | 0 | 0 | 0 | 0 | 0 | 0 | 0 | 0 | 0 | 0 | 0 | 0 | 0 | 0 | 0 | 0 | 0 | 0 | 0 | 0 | 0 | 0 | 0 | 0 | 0 | 0 | 0 | 0 | 0 | 0 | 0 | 17993.09 | 2022/04/20 05:22:06 | 2022/04/20 18:08:06 | 1820.87 | 1833.17 | 1832.02 | 1821.23 | 1863.96 | 1837.93 | 1838.17 | 1861.45 | 1824.38 | 1853.49 | 9391.55 | 17990.08 | -0.1 | 18386.67 | 0
3164 | VNM - Đà Nẵng - Nhà Máy | /BCG Energy | 1020C0058922/EM001020C0058922 | 2022-04-21 05:05:00 | 22.2 | 22.3 | 1.8 | N/A | 0 | 0.8 | Online | 1020C0058922/INVT_02 | Standby : sunlight detection | 403.2 | 403.2 | 403 | 230.8 | 235 | 232.1 | 0 | 0 | 0 | 0 | 37.8 | 0 | 49.92 | 0 | 0 | 0 | 0 | 627.5 | 627.5 | 630.6 | 630.6 | 631.2 | 631.2 | 630.4 | 630.4 | 626.8 | 626.8 | 627.5 | 627.5 | 626.8 | 626.8 | 626.5 | 626.5 | 625.6 | 625.6 | 626.5 | 626.5 | 0 | 0 | 0 | 0 | 0 | 0 | 0 | 0 | 0 | 0 | 0 | 0 | 0 | 0 | 0 | 0 | 0 | 0 | 0 | 0 | 17993.09 | 2022/04/20 05:22:06 | 2022/04/20 18:08:06 | 1820.87 | 1833.17 | 1832.02 | 1821.23 | 1863.96 | 1837.93 | 1838.17 | 1861.45 | 1824.38 | 1853.49 | 9391.55 | 17990.08 | 0 | 18386.67 | 0
3165 | VNM - Đà Nẵng - Nhà Máy | /BCG Energy | 1020C0058922/EM001020C0058922 | 2022-04-21 05:10:00 | 22.3 | 22.4 | 2.2 | N/A | 0 | 2 | Online | 1020C0058922/INVT_02 | Standby : insulation resistance detection | 404.2 | 405.1 | 404.3 | 232.6 | 236.2 | 232.2 | 0 | 0 | 0 | 0 | 37.6 | 0 | 49.96 | 0 | 0 | 0 | 0 | 676.2 | 676.2 | 679.8 | 679.8 | 676.7 | 676.7 | 675.6 | 675.6 | 674.8 | 674.8 | 681.9 | 681.9 | 676.1 | 676.1 | 678.9 | 678.9 | 674 | 674 | 679.3 | 679.3 | 0 | 0 | 0 | 0 | 0 | 0 | 0 | 0 | 0 | 0 | 0 | 0 | 0 | 0 | 0 | 0 | 0 | 0 | 0 | 0 | 17993.09 | 2022/04/20 05:22:06 | 2022/04/20 18:08:06 | 1820.87 | 1833.17 | 1832.02 | 1821.23 | 1863.96 | 1837.93 | 1838.17 | 1861.45 | 1824.38 | 1853.49 | 9391.55 | 17990.08 | 0 | 18386.67 | 0
3166 | VNM - Đà Nẵng - Nhà Máy | /BCG Energy | 1020C0058922/EM001020C0058922 | 2022-04-21 05:15:00 | 22.3 | 22.4 | 2 | N/A | 0.001 | 4 | Online | 1020C0058922/INVT_02 | Grid connected | 403.1 | 403.3 | 403.4 | 231 | 234.9 | 233 | 0.244 | 0.243 | 0.244 | 74.58 | 37.6 | 0.988 | 50.01 | 0.188 | -0.024 | 0.01 | 0.248 | 607 | 607 | 528.6 | 528.6 | 511.9 | 511.9 | 583.2 | 583.2 | 577.2 | 577.2 | 572.4 | 572.4 | 558.7 | 558.7 | 600.1 | 600.1 | 469.1 | 469.1 | 522.4 | 522.4 | 0.05 | -0.04 | 0.06 | 0.01 | 0.06 | -0.06 | 0.06 | 0.01 | 0.05 | -0.06 | 0.06 | 0.01 | 0.05 | -0.06 | 0.05 | -0.05 | 0.06 | 0.01 | 0.05 | -0.05 | 17993.1 | 2022/04/21 05:10:20 | 2022/04/20 18:08:06 | 1820.87 | 1833.17 | 1832.02 | 1821.24 | 1863.96 | 1837.94 | 1838.18 | 1861.46 | 1824.38 | 1853.49 | 9391.56 | 17990.09 | 0 | 18386.71 | 0
3167 | VNM - Đà Nẵng - Nhà Máy | /BCG Energy | 1020C0058922/EM001020C0058922 | 2022-04-21 05:20:00 | 22.3 | 22.4 | 1 | N/A | 0.002 | 5.5 | Online | 1020C0058922/INVT_02 | Grid connected | 402.3 | 403.5 | 402.6 | 231 | 235 | 233 | 0.482 | 0.481 | 0.482 | 81.8 | 38.2 | 0.999 | 50.02 | 0.329 | 0.002 | 0.03 | 0.399 | 586.8 | 586.8 | 624.7 | 624.7 | 560.8 | 560.8 | 579.7 | 579.7 | 607.2 | 607.2 | 587 | 587 | 570.7 | 570.7 | 624.1 | 624.1 | 464.1 | 464.1 | 525 | 525 | 0.05 | -0.04 | 0.06 | 0.03 | 0.06 | -0.06 | 0.06 | 0.01 | 0.05 | -0.06 | 0.06 | 0.02 | 0.05 | -0.06 | 0.05 | -0.05 | 0.06 | 0.04 | 0.05 | -0.05 | 17993.12 | 2022/04/21 05:10:20 | 2022/04/20 18:08:06 | 1820.88 | 1833.17 | 1832.03 | 1821.24 | 1863.97 | 1837.94 | 1838.18 | 1861.46 | 1824.39 | 1853.5 | 9391.58 | 17990.11 | 0 | 18386.76 | 0
3168 | VNM - Đà Nẵng - Nhà Máy | /BCG Energy | 1020C0058922/EM001020C0058922 | 2022-04-21 05:25:00 | 22.3 | 22.5 | 1.7 | N/A | 0.005 | 11.3 | Online | 1020C0058922/INVT_02 | Grid connected | 403.3 | 403.5 | 402.7 | 231 | 235 | 233 | 1.289 | 1.287 | 1.288 | 87.45 | 38.8 | 0.997 | 49.98 | 0.961 | -0.026 | 0.08 | 1.105 | 636.2 | 636.2 | 630.7 | 630.7 | 630.8 | 630.8 | 642.8 | 642.8 | 637.3 | 637.3 | 637.3 | 637.3 | 654 | 654 | 612.2 | 612.2 | 564.7 | 564.7 | 553 | 553 | 0.05 | -0.04 | 0.06 | 0.03 | 0.06 | -0.06 | 0.06 | 0.01 | 0.05 | -0.06 | 0.06 | 0.02 | 0.05 | -0.06 | 0.05 | -0.01 | 0.06 | 0.04 | 0.05 | -0.05 | 17993.17 | 2022/04/21 05:10:20 | 2022/04/20 18:08:06 | 1820.88 | 1833.19 | 1832.03 | 1821.25 | 1863.97 | 1837.94 | 1838.19 | 1861.47 | 1824.4 | 1853.51 | 9391.63 | 17990.16 | 0 | 18386.83 | 0
3169 | VNM - Đà Nẵng - Nhà Máy | /BCG Energy | 1020C0058922/EM001020C0058922 | 2022-04-21 05:30:00 | 22.5 | 22.8 | 1.3 | N/A | 0.009 | 19.6 | Online | 1020C0058922/INVT_02 | Grid connected | 403.3 | 403.5 | 403.7 | 231 | 235 | 233 | 2.592 | 2.591 | 2.593 | 93.61 | 39.2 | 0.997 | 50 | 1.909 | 0.002 | 0.2 | 2.033 | 674 | 674 | 654.7 | 654.7 | 654.7 | 654.7 | 661 | 661 | 643.2 | 643.2 | 654.6 | 654.6 | 660.9 | 660.9 | 654.3 | 654.3 | 660 | 660 | 648.5 | 648.5 | 0.25 | -0.04 | 0.06 | 0.23 | 0.26 | -0.06 | 0.06 | 0.21 | 0.25 | -0.06 | 0.06 | 0.22 | 0.25 | -0.06 | 0.25 | -0.01 | 0.06 | 0.24 | 0.25 | -0.05 | 17993.29 | 2022/04/21 05:10:20 | 2022/04/20 18:08:06 | 1820.9 | 1833.2 | 1832.05 | 1821.27 | 1863.99 | 1837.96 | 1838.2 | 1861.49 | 1824.41 | 1853.52 | 9391.75 | 17990.28 | 0 | 18386.99 | 0
3170 | VNM - Đà Nẵng - Nhà Máy | /BCG Energy | 1020C0058922/EM001020C0058922 | 2022-04-21 05:35:00 | 22.7 | 23.2 | 1.3 | N/A | 0.017 | 29.6 | Online | 1020C0058922/INVT_02 | Grid connected | 404.4 | 404.5 | 404.7 | 231 | 236 | 233 | 0.156 | 0.156 | 0.156 | 0 | 39.6 | 0 | 50.09 | 0 | -0.007 | 0.38 | 0 | 789.8 | 789.8 | 789.6 | 789.6 | 789.7 | 789.7 | 790.3 | 790.3 | 790.4 | 790.4 | 790.3 | 790.3 | 789.5 | 789.5 | 788.9 | 788.9 | 788.2 | 788.2 | 788.8 | 788.8 | 0.08 | -0.04 | 0.06 | -0.08 | 0.1 | -0.06 | 0.06 | -0.07 | 0.09 | -0.06 | 0.06 | -0.07 | 0.09 | -0.06 | 0.09 | -0.01 | 0.06 | -0.05 | 0.1 | -0.05 | 17993.47 | 2022/04/21 05:10:20 | 2022/04/20 18:08:06 | 1820.92 | 1833.21 | 1832.07 | 1821.28 | 1864.01 | 1837.98 | 1838.23 | 1861.51 | 1824.43 | 1853.54 | 9391.93 | 17990.46 | 0 | 18387.18 | 0
3171 | VNM - Đà Nẵng - Nhà Máy | /BCG Energy | 1020C0058922/EM001020C0058922 | 2022-04-21 05:40:00 | 23 | 23.7 | 2.7 | N/A | 0.027 | 38.3 | Online | 1020C0058922/INVT_02 | Grid connected | 404.2 | 404.2 | 404.5 | 231 | 235 | 233 | 5.456 | 5.463 | 5.468 | 95.83 | 40 | 0.997 | 50.03 | 3.894 | 0.012 | 0.65 | 4.069 | 691 | 691 | 702.8 | 702.8 | 714.8 | 714.8 | 692.7 | 692.7 | 702.4 | 702.4 | 674.5 | 674.5 | 690.8 | 690.8 | 690.3 | 690.3 | 703.4 | 703.4 | 696.5 | 696.5 | 0.53 | -0.04 | 0.06 | 0.42 | 0.54 | -0.06 | 0.06 | 0.4 | 0.54 | -0.06 | 0.06 | 0.4 | 0.52 | -0.06 | 0.52 | -0.01 | 0.06 | 0.4 | 0.54 | -0.05 | 17993.75 | 2022/04/21 05:10:20 | 2022/04/20 18:08:06 | 1820.95 | 1833.25 | 1832.11 | 1821.31 | 1864.04 | 1838 | 1838.26 | 1861.54 | 1824.46 | 1853.58 | 9392.21 | 17990.74 | 0 | 18387.5 | 0
3172 | VNM - Đà Nẵng - Nhà Máy | /BCG Energy | 1020C0058922/EM001020C0058922 | 2022-04-21 05:45:00 | 23.4 | 24.2 | 1.3 | N/A | 0.04 | 50.4 | Online | 1020C0058922/INVT_02 | Grid connected | 404.2 | 403.6 | 403.3 | 230.7 | 235.6 | 233 | 6.527 | 6.552 | 6.559 | 96.68 | 40.4 | 0.997 | 50.11 | 4.551 | -0.068 | 1 | 4.717 | 697 | 697 | 702.8 | 702.8 | 708.7 | 708.7 | 704.4 | 704.4 | 707.6 | 707.6 | 701.9 | 701.9 | 696.8 | 696.8 | 690.2 | 690.2 | 712.9 | 712.9 | 702.5 | 702.5 | 0.73 | -0.04 | 0.06 | 0.42 | 0.74 | -0.06 | 0.06 | 0.6 | 0.54 | -0.06 | 0.06 | 0.6 | 0.72 | -0.06 | 0.72 | -0.01 | 0.06 | 0.6 | 0.74 | -0.05 | 17994.09 | 2022/04/21 05:10:20 | 2022/04/20 18:08:06 | 1820.99 | 1833.28 | 1832.15 | 1821.35 | 1864.08 | 1838.04 | 1838.3 | 1861.58 | 1824.49 | 1853.62 | 9392.56 | 17991.09 | 0 | 18387.88 | 0
3173 | VNM - Đà Nẵng - Nhà Máy | /BCG Energy | 1020C0058922/EM001020C0058922 | 2022-04-21 05:50:00 | 23.4 | 24.5 | 1.7 | N/A | 0.056 | 53.4 | Online | 1020C0058922/INVT_02 | Grid connected | 403.9 | 403 | 403.5 | 230.8 | 235.6 | 233 | 7.163 | 7.198 | 7.207 | 96.35 | 40.8 | 0.997 | 50.17 | 4.999 | 0.055 | 1.41 | 5.184 | 744.4 | 744.4 | 742.3 | 742.3 | 727.6 | 727.6 | 723.8 | 723.8 | 737.9 | 737.9 | 746.8 | 746.8 | 740.7 | 740.7 | 734 | 734 | 727.1 | 727.1 | 741.7 | 741.7 | 0.73 | -0.04 | 0.06 | 0.62 | 0.74 | -0.06 | 0.06 | 0.6 | 0.74 | -0.06 | 0.06 | 0.6 | 0.72 | -0.06 | 0.72 | -0.01 | 0.06 | 0.6 | 0.74 | -0.05 | 17994.5 | 2022/04/21 05:10:20 | 2022/04/20 18:08:06 | 1821.04 | 1833.33 | 1832.19 | 1821.39 | 1864.13 | 1838.08 | 1838.34 | 1861.62 | 1824.54 | 1853.66 | 9392.96 | 17991.49 | 0 | 18388.32 | 0
3174 | VNM - Đà Nẵng - Nhà Máy | /BCG Energy | 1020C0058922/EM001020C0058922 | 2022-04-21 05:55:00 | 24 | 25 | 1.4 | N/A | 0.074 | 73.4 | Online | 1020C0058922/INVT_02 | Grid connected | 405 | 404.3 | 403.6 | 231.9 | 235.6 | 233 | 8.322 | 8.375 | 8.381 | 96.7 | 41.2 | 0.997 | 49.81 | 5.772 | 0.009 | 1.87 | 5.964 | 739 | 739 | 738.8 | 738.8 | 740.8 | 740.8 | 744.1 | 744.1 | 739.3 | 739.3 | 733.3 | 733.3 | 732.7 | 732.7 | 739 | 739 | 727.1 | 727.1 | 732.5 | 732.5 | 0.73 | -0.04 | 0.06 | 0.62 | 0.74 | -0.06 | 0.06 | 0.6 | 0.74 | -0.06 | 0.06 | 0.6 | 0.72 | -0.06 | 0.72 | -0.01 | 0.06 | 0.6 | 0.74 | -0.05 | 17994.96 | 2022/04/21 05:10:20 | 2022/04/20 18:08:06 | 1821.09 | 1833.37 | 1832.25 | 1821.44 | 1864.18 | 1838.13 | 1838.39 | 1861.67 | 1824.58 | 1853.71 | 9393.42 | 17991.95 | 0 | 18388.81 | 0
3175 | VNM - Đà Nẵng - Nhà Máy | /BCG Energy | 1020C0058922/EM001020C0058922 | 2022-04-21 06:00:00 | 24.8 | 25.8 | 1.2 | N/A | 0.097 | 79.2 | Online | 1020C0058922/INVT_02 | Grid connected | 405.5 | 405.6 | 404.7 | 231.9 | 236.6 | 234 | 8.29 | 8.333 | 8.336 | 96.7 | 41.8 | 0.997 | 49.87 | 5.807 | 0.006 | 2.35 | 6.004 | 757 | 757 | 744.8 | 744.8 | 755.8 | 755.8 | 745.3 | 745.3 | 745.3 | 745.3 | 757.2 | 757.2 | 752.7 | 752.7 | 751 | 751 | 738 | 738 | 750.5 | 750.5 | 0.73 | -0.04 | 0.06 | 0.62 | 0.74 | -0.06 | 0.06 | 0.6 | 0.74 | -0.06 | 0.06 | 0.6 | 0.72 | -0.06 | 0.72 | -0.01 | 0.06 | 0.6 | 0.74 | -0.05 | 17995.44 | 2022/04/21 05:10:20 | 2022/04/20 18:08:06 | 1821.14 | 1833.42 | 1832.3 | 1821.49 | 1864.23 | 1838.18 | 1838.44 | 1861.73 | 1824.64 | 1853.77 | 9393.9 | 17992.43 | 0 | 18389.34 | 0
3176 | VNM - Đà Nẵng - Nhà Máy | /BCG Energy | 1020C0058922/EM001020C0058922 | 2022-04-21 06:05:00 | 25 | 26.4 | 1.3 | N/A | 0.122 | 79.1 | Online | 1020C0058922/INVT_02 | Grid connected | 405.6 | 405.1 | 405.1 | 231.9 | 236.1 | 233.8 | 8.709 | 8.761 | 8.751 | 97.29 | 42.2 | 0.997 | 50.11 | 5.97 | 0.114 | 2.84 | 6.137 | 763 | 763 | 750.6 | 750.6 | 757.4 | 757.4 | 745.5 | 745.5 | 757.2 | 757.2 | 751.3 | 751.3 | 750.7 | 750.7 | 739.1 | 739.1 | 750 | 750 | 751 | 751 | 0.73 | -0.04 | 0.06 | 0.62 | 0.74 | -0.06 | 0.06 | 0.6 | 0.74 | -0.06 | 0.06 | 0.6 | 0.72 | -0.06 | 0.72 | -0.01 | 0.06 | 0.6 | 0.74 | -0.05 | 17995.93 | 2022/04/21 05:10:20 | 2022/04/20 18:08:06 | 1821.2 | 1833.47 | 1832.36 | 1821.54 | 1864.29 | 1838.23 | 1838.5 | 1861.78 | 1824.68 | 1853.82 | 9394.4 | 17992.93 | 0 | 18389.87 | 0
3177 | VNM - Đà Nẵng - Nhà Máy | /BCG Energy | 1020C0058922/EM001020C0058922 | 2022-04-21 06:10:00 | 24.3 | 26.3 | 1.4 | N/A | 0.142 | 54.6 | Online | 1020C0058922/INVT_02 | Grid connected | 405.1 | 406.2 | 405.1 | 231.9 | 236 | 233.8 | 8.323 | 8.371 | 8.302 | 97.38 | 42.4 | 0.997 | 50.09 | 5.646 | -0.033 | 3.33 | 5.8 | 700.5 | 700.5 | 711.4 | 711.4 | 697.5 | 697.5 | 703.2 | 703.2 | 697.3 | 697.3 | 706.6 | 706.6 | 702.8 | 702.8 | 688.1 | 688.1 | 696 | 696 | 702.5 | 702.5 | 0.73 | -0.04 | 0.06 | 0.62 | 0.74 | -0.06 | 0.06 | 0.6 | 0.74 | -0.06 | 0.06 | 0.6 | 0.72 | -0.06 | 0.72 | -0.01 | 0.06 | 0.6 | 0.74 | -0.05 | 17996.42 | 2022/04/21 05:10:20 | 2022/04/20 18:08:06 | 1821.25 | 1833.53 | 1832.41 | 1821.59 | 1864.34 | 1838.28 | 1838.55 | 1861.83 | 1824.74 | 1853.88 | 9394.89 | 17993.42 | 0 | 18390.4 | 0
3178 | VNM - Đà Nẵng - Nhà Máy | /BCG Energy | 1020C0058922/EM001020C0058922 | 2022-04-21 06:15:00 | 23.6 | 25.5 | 1.3 | N/A | 0.158 | 51.8 | Online | 1020C0058922/INVT_02 | Grid connected | 405.8 | 406.1 | 405.1 | 231.9 | 236 | 233.8 | 7.85 | 7.908 | 7.911 | 96.76 | 42.6 | 0.997 | 50.23 | 5.336 | 0.13 | 3.79 | 5.522 | 733.7 | 733.7 | 731.5 | 731.5 | 710.4 | 710.4 | 710.7 | 710.7 | 722.8 | 722.8 | 737.4 | 737.4 | 723.5 | 723.5 | 719.7 | 719.7 | 702.4 | 702.4 | 731.5 | 731.5 | 0.73 | -0.04 | 0.06 | 0.62 | 0.74 | -0.06 | 0.06 | 0.6 | 0.74 | -0.06 | 0.06 | 0.6 | 0.72 | -0.06 | 0.72 | -0.01 | 0.06 | 0.6 | 0.74 | -0.05 | 17996.88 | 2022/04/21 05:10:20 | 2022/04/20 18:08:06 | 1821.3 | 1833.57 | 1832.46 | 1821.63 | 1864.39 | 1838.33 | 1838.6 | 1861.88 | 1824.78 | 1853.93 | 9395.34 | 17993.87 | 0 | 18390.87 | 0
3179 | VNM - Đà Nẵng - Nhà Máy | /BCG Energy | 1020C0058922/EM001020C0058922 | 2022-04-21 06:20:00 | 23.5 | 25.2 | 1.4 | N/A | 0.175 | 59.9 | Online | 1020C0058922/INVT_02 | Grid connected | 404.8 | 405.7 | 404 | 231.9 | 236 | 233.8 | 9.257 | 9.311 | 9.313 | 97.55 | 42.8 | 0.997 | 50.2 | 6.414 | -0.045 | 4.25 | 6.581 | 719.7 | 719.7 | 714.8 | 714.8 | 698.2 | 698.2 | 692.3 | 692.3 | 705.5 | 705.5 | 723 | 723 | 694.2 | 694.2 | 698.5 | 698.5 | 702 | 702 | 703.9 | 703.9 | 0.94 | -0.04 | 0.06 | 0.85 | 0.98 | -0.06 | 0.06 | 0.84 | 0.96 | -0.06 | 0.06 | 0.8 | 0.95 | -0.06 | 0.94 | -0.01 | 0.06 | 0.85 | 0.96 | -0.05 | 17997.34 | 2022/04/21 05:10:20 | 2022/04/20 18:08:06 | 1821.35 | 1833.62 | 1832.52 | 1821.68 | 1864.44 | 1838.37 | 1838.65 | 1861.93 | 1824.82 | 1853.98 | 9395.81 | 17994.34 | 0 | 18391.36 | 0
3180 | VNM - Đà Nẵng - Nhà Máy | /BCG Energy | 1020C0058922/EM001020C0058922 | 2022-04-21 06:25:00 | 23.7 | 25.3 | 1.4 | N/A | 0.194 | 63.6 | Online | 1020C0058922/INVT_02 | Grid connected | 404.1 | 403.9 | 403.1 | 231.3 | 235.3 | 232.8 | 9.936 | 9.987 | 9.987 | 97.69 | 43 | 0.997 | 50.13 | 6.879 | -0.079 | 4.81 | 7.045 | 697.6 | 697.6 | 706.6 | 706.6 | 697.4 | 697.4 | 700.8 | 700.8 | 697.2 | 697.2 | 700.4 | 700.4 | 696.7 | 696.7 | 700.1 | 700.1 | 705 | 705 | 698.4 | 698.4 | 0.94 | -0.04 | 0.06 | 0.85 | 0.98 | -0.06 | 0.06 | 0.84 | 0.96 | -0.06 | 0.06 | 0.8 | 0.95 | -0.06 | 0.94 | -0.01 | 0.06 | 0.85 | 0.96 | -0.05 | 17997.9 | 2022/04/21 05:10:20 | 2022/04/20 18:08:06 | 1821.41 | 1833.67 | 1832.58 | 1821.74 | 1864.5 | 1838.43 | 1838.71 | 1861.99 | 1824.89 | 1854.04 | 9396.36 | 17994.89 | 0 | 18391.96 | 0
3181 | VNM - Đà Nẵng - Nhà Máy | /BCG Energy | 1020C0058922/EM001020C0058922 | 2022-04-21 06:30:00 | 23.9 | 25.5 | 1.7 | N/A | 0.214 | 73.1 | Online | 1020C0058922/INVT_02 | Grid connected | 403.7 | 402.7 | 403.1 | 231.3 | 234.3 | 232.8 | 11.412 | 11.469 | 11.465 | 97.83 | 43.4 | 0.997 | 50.15 | 7.901 | -0.043 | 5.43 | 8.077 | 715.6 | 715.6 | 713.5 | 713.5 | 709.4 | 709.4 | 704.3 | 704.3 | 703.2 | 703.2 | 714.4 | 714.4 | 702.7 | 702.7 | 697.5 | 697.5 | 707.5 | 707.5 | 700.9 | 700.9 | 1.14 | -0.04 | 0.06 | 1.05 | 1.18 | -0.06 | 0.06 | 1.04 | 1.16 | -0.06 | 0.06 | 1 | 1.15 | -0.06 | 1.14 | -0.01 | 0.06 | 1.05 | 1.16 | -0.05 | 17998.52 | 2022/04/21 05:10:20 | 2022/04/20 18:08:06 | 1821.48 | 1833.73 | 1832.64 | 1821.81 | 1864.57 | 1838.49 | 1838.78 | 1862.06 | 1824.95 | 1854.11 | 9396.98 | 17995.51 | 0 | 18392.62 | 0
3182 | VNM - Đà Nẵng - Nhà Máy | /BCG Energy | 1020C0058922/EM001020C0058922 | 2022-04-21 06:35:00 | 24.6 | 26.7 | 0.9 | N/A | 0.249 | 197.7 | Online | 1020C0058922/INVT_02 | Grid connected | 404.7 | 403.7 | 403.2 | 231.3 | 234.3 | 232.8 | 27.662 | 27.916 | 27.819 | 98.04 | 43.6 | 0.997 | 50.2 | 19.452 | 0.049 | 6.41 | 19.835 | 748.2 | 748.2 | 746.3 | 746.3 | 745.4 | 745.4 | 733.3 | 733.3 | 718.7 | 718.7 | 735.4 | 735.4 | 726.8 | 726.8 | 733 | 733 | 726 | 726 | 738.5 | 738.5 | 2.68 | 0 | 0.06 | 2.37 | 2.48 | -0.06 | 0.06 | 2.54 | 2.68 | -0.06 | 0.06 | 2.49 | 2.66 | -0.06 | 2.58 | -0.01 | 0.06 | 2.63 | 2.72 | -0.05 | 17999.5 | 2022/04/21 05:10:20 | 2022/04/20 18:08:06 | 1821.58 | 1833.84 | 1832.75 | 1821.9 | 1864.67 | 1838.59 | 1838.88 | 1862.16 | 1825.05 | 1854.21 | 9397.98 | 17996.51 | 0 | 18393.63 | 0
3183 | VNM - Đà Nẵng - Nhà Máy | /BCG Energy | 1020C0058922/EM001020C0058922 | 2022-04-21 06:40:00 | 24.9 | 28.3 | 2.7 | N/A | 0.31 | 224.1 | Online | 1020C0058922/INVT_02 | Grid connected | 402.7 | 402.6 | 402.2 | 231.3 | 234.3 | 231.8 | 29.31 | 29.348 | 29.359 | 98.51 | 43.8 | 0.997 | 50.14 | 20.393 | -0.009 | 8.06 | 20.71 | 782.9 | 782.9 | 781 | 781 | 781 | 781 | 781.5 | 781.5 | 782.1 | 782.1 | 784.4 | 784.4 | 780.1 | 780.1 | 781.3 | 781.3 | 777.9 | 777.9 | 784.2 | 784.2 | 2.68 | -0.01 | 0.06 | 2.57 | 2.7 | -0.06 | 0.06 | 2.54 | 2.68 | -0.06 | 0.06 | 2.5 | 2.66 | -0.06 | 2.59 | -0.01 | 0.06 | 2.63 | 2.72 | -0.05 | 18001.15 | 2022/04/21 05:10:20 | 2022/04/20 18:08:06 | 1821.75 | 1834 | 1832.92 | 1822.07 | 1864.84 | 1838.76 | 1839.05 | 1862.33 | 1825.21 | 1854.38 | 9399.63 | 17998.16 | 0 | 18395.31 | 0
3184 | VNM - Đà Nẵng - Nhà Máy | /BCG Energy | 1020C0058922/EM001020C0058922 | 2022-04-21 06:45:00 | 24.9 | 29.5 | 0.9 | N/A | 0.382 | 261.2 | Online | 1020C0058922/INVT_02 | Grid connected | 403.6 | 401.8 | 401.8 | 231.3 | 234.3 | 231.8 | 38.679 | 38.782 | 38.745 | 98.17 | 44.2 | 0.997 | 50.1 | 26.945 | 0.175 | 10.09 | 27.447 | 728.1 | 728.1 | 721.3 | 721.3 | 733.7 | 733.7 | 739.4 | 739.4 | 721.2 | 721.2 | 739.2 | 739.2 | 738.9 | 738.9 | 732.6 | 732.6 | 726 | 726 | 732.5 | 732.5 | 3.72 | 0 | 0 | 3.63 | 3.56 | 0 | 0 | 3.45 | 3.78 | 0 | 0 | 3.52 | 3.5 | 0 | 3.69 | 0 | 0 | 3.7 | 3.83 | 0 | 18003.18 | 2022/04/21 05:10:20 | 2022/04/20 18:08:06 | 1821.96 | 1834.2 | 1833.12 | 1822.27 | 1865.05 | 1838.96 | 1839.25 | 1862.54 | 1825.43 | 1854.6 | 9401.67 | 18000.2 | 0 | 18397.38 | 0
3185 | VNM - Đà Nẵng - Nhà Máy | /BCG Energy | 1020C0058922/EM001020C0058922 | 2022-04-21 06:50:00 | 25.5 | 31.4 | 0.6 | N/A | 0.468 | 322.1 | Online | 1020C0058922/INVT_02 | Grid connected | 402.3 | 401.3 | 401.8 | 231.3 | 234.3 | 231.8 | 48.535 | 48.685 | 48.59 | 98.17 | 44.6 | 0.997 | 50.17 | 33.891 | -0.184 | 12.57 | 34.509 | 727.6 | 727.6 | 720.8 | 720.8 | 749.7 | 749.7 | 721.3 | 721.3 | 709.2 | 709.2 | 733.2 | 733.2 | 732.7 | 732.7 | 729.1 | 729.1 | 722.1 | 722.1 | 732.5 | 732.5 | 4.55 | 0 | 0 | 4.48 | 4.6 | 0 | 0 | 4.48 | 4.8 | 0 | 0 | 4.54 | 4.53 | 0 | 4.72 | 0 | 0 | 4.52 | 4.86 | 0 | 18005.66 | 2022/04/21 05:10:20 | 2022/04/20 18:08:06 | 1822.21 | 1834.44 | 1833.38 | 1822.52 | 1865.3 | 1839.22 | 1839.51 | 1862.79 | 1825.68 | 1854.86 | 9404.16 | 18002.69 | 0 | 18399.91 | 0
3186 | VNM - Đà Nẵng - Nhà Máy | /BCG Energy | 1020C0058922/EM001020C0058922 | 2022-04-21 06:55:00 | 26.5 | 33.5 | 2.3 | N/A | 0.572 | 343.6 | Online | 1020C0058922/INVT_02 | Grid connected | 401.2 | 399.3 | 399.6 | 230.2 | 232.3 | 230.7 | 53.826 | 53.944 | 53.87 | 98.17 | 45 | 0.997 | 49.94 | 37.287 | 0.451 | 15.64 | 37.978 | 718.2 | 718.2 | 714.7 | 714.7 | 739.4 | 739.4 | 745.2 | 745.2 | 727.2 | 727.2 | 724.1 | 724.1 | 720.7 | 720.7 | 721 | 721 | 729.4 | 729.4 | 724.3 | 724.3 | 5.36 | 0 | 0 | 5.14 | 5.24 | 0 | 0 | 5.08 | 5.4 | 0 | 0 | 5.15 | 5.35 | 0 | 5.33 | 0 | 0 | 5.16 | 5.47 | 0 | 18008.73 | 2022/04/21 05:10:20 | 2022/04/20 18:08:06 | 1822.52 | 1834.76 | 1833.69 | 1822.83 | 1865.61 | 1839.53 | 1839.82 | 1863.11 | 1826 | 1855.18 | 9407.23 | 18005.76 | 0 | 18403.05 | 0
3187 | VNM - Đà Nẵng - Nhà Máy | /BCG Energy | 1020C0058922/EM001020C0058922 | 2022-04-21 07:00:00 | 25.3 | 32 | 1 | N/A | 0.644 | 231.2 | Online | 1020C0058922/INVT_02 | Grid connected | 399.5 | 398.3 | 398.3 | 229.1 | 232.1 | 229.3 | 36.973 | 37.099 | 37.062 | 98.16 | 45.6 | 0.997 | 50.21 | 25.619 | 0.051 | 17.86 | 26.102 | 726.2 | 726.2 | 725.3 | 725.3 | 730.6 | 730.6 | 736.5 | 736.5 | 731.2 | 731.2 | 732.5 | 732.5 | 724.4 | 724.4 | 730.9 | 730.9 | 729.1 | 729.1 | 725.5 | 725.5 | 3.4 | 0 | 0 | 3.35 | 3.67 | 0 | 0 | 3.53 | 3.61 | 0 | 0 | 3.3 | 3.47 | 0 | 3.53 | 0 | 0 | 3.49 | 3.64 | 0 | 18010.98 | 2022/04/21 05:10:20 | 2022/04/20 18:08:06 | 1822.75 | 1834.98 | 1833.92 | 1823.06 | 1865.84 | 1839.76 | 1840.05 | 1863.33 | 1826.22 | 1855.42 | 9409.46 | 18007.99 | 0 | 18405.33 | 0
3188 | VNM - Đà Nẵng - Nhà Máy | /BCG Energy | 1020C0058922/EM001020C0058922 | 2022-04-21 07:05:00 | 26.3 | 33.1 | 0.5 | N/A | 0.726 | 242.5 | Online | 1020C0058922/INVT_02 | Grid connected | 398.6 | 398.3 | 398.2 | 229.1 | 232.1 | 229.4 | 39.458 | 39.539 | 39.504 | 98.54 | 46 | 0.997 | 49.99 | 27.245 | -0.57 | 20.12 | 27.649 | 714.4 | 714.4 | 708.7 | 708.7 | 715.4 | 715.4 | 709.3 | 709.3 | 721.2 | 721.2 | 716.8 | 716.8 | 712.8 | 712.8 | 719.8 | 719.8 | 718.7 | 718.7 | 708.4 | 708.4 | 3.95 | 0 | 0 | 3.75 | 3.97 | 0 | 0 | 3.88 | 3.93 | 0 | 0 | 3.71 | 3.85 | 0 | 3.88 | 0 | 0 | 3.77 | 4.04 | 0 | 18013.21 | 2022/04/21 05:10:20 | 2022/04/20 18:08:06 | 1822.97 | 1835.21 | 1834.15 | 1823.29 | 1866.07 | 1839.99 | 1840.28 | 1863.56 | 1826.44 | 1855.65 | 9411.7 | 18010.23 | 0 | 18407.61 | 0
3189 | VNM - Đà Nẵng - Nhà Máy | /BCG Energy | 1020C0058922/EM001020C0058922 | 2022-04-21 07:10:00 | 25.8 | 33 | 0.7 | N/A | 0.8 | 289.7 | Online | 1020C0058922/INVT_02 | Grid connected | 397.3 | 396.3 | 396 | 228.1 | 231 | 228.4 | 44.944 | 45.035 | 45.035 | 98.54 | 46.4 | 0.997 | 50.1 | 30.864 | -0.286 | 22.43 | 31.318 | 709.1 | 709.1 | 708.4 | 708.4 | 709.7 | 709.7 | 709.4 | 709.4 | 715.2 | 715.2 | 726.9 | 726.9 | 720.7 | 720.7 | 709 | 709 | 719.4 | 719.4 | 708.5 | 708.5 | 4.27 | 0 | 0 | 4.17 | 4.36 | 0 | 0 | 4.22 | 4.31 | 0 | 0 | 4.26 | 4.23 | 0 | 4.26 | 0 | 0 | 4.3 | 4.46 | 0 | 18015.52 | 2022/04/21 05:10:20 | 2022/04/20 18:08:06 | 1823.21 | 1835.43 | 1834.39 | 1823.52 | 1866.31 | 1840.22 | 1840.51 | 1863.8 | 1826.68 | 1855.89 | 9414.04 | 18012.57 | 0 | 18409.96 | 0
3190 | VNM - Đà Nẵng - Nhà Máy | /BCG Energy | 1020C0058922/EM001020C0058922 | 2022-04-21 07:15:00 | 25.8 | 32.8 | 0 | N/A | 0.876 | 281.3 | Online | 1020C0058922/INVT_02 | Grid connected | 395.4 | 394 | 395 | 227 | 229.9 | 227.3 | 46.183 | 46.27 | 46.233 | 98.55 | 46.8 | 0.997 | 50.08 | 31.559 | -0.274 | 24.81 | 32.039 | 706.6 | 706.6 | 708.7 | 708.7 | 721.4 | 721.4 | 721.2 | 721.2 | 721.2 | 721.2 | 712.7 | 712.7 | 722.9 | 722.9 | 709 | 709 | 720 | 720 | 708.5 | 708.5 | 4.47 | 0 | 0 | 4.27 | 4.39 | 0 | 0 | 4.25 | 4.55 | 0 | 0 | 4.47 | 4.49 | 0 | 4.48 | 0 | 0 | 4.23 | 4.53 | 0 | 18017.9 | 2022/04/21 05:10:20 | 2022/04/20 18:08:06 | 1823.45 | 1835.67 | 1834.63 | 1823.76 | 1866.55 | 1840.46 | 1840.75 | 1864.04 | 1826.92 | 1856.14 | 9416.39 | 18014.92 | 0 | 18412.37 | 0
3191 | VNM - Đà Nẵng - Nhà Máy | /BCG Energy | 1020C0058922/EM001020C0058922 | 2022-04-21 07:20:00 | 25.9 | 33.9 | 0 | N/A | 0.959 | 375.6 | Online | 1020C0058922/INVT_02 | Grid connected | 392.1 | 390.6 | 391.8 | 225 | 228.2 | 225 | 57.553 | 57.65 | 57.587 | 98.53 | 47.2 | 0.997 | 49.91 | 39.033 | -0.525 | 27.36 | 39.616 | 709.6 | 709.6 | 719.6 | 719.6 | 709.8 | 709.8 | 715.2 | 715.2 | 721.2 | 721.2 | 720.8 | 720.8 | 709.5 | 709.5 | 714.8 | 714.8 | 713.9 | 713.9 | 713 | 713 | 5.27 | 0 | 0 | 5.13 | 5.57 | 0 | 0 | 5.41 | 5.51 | 0 | 0 | 5.27 | 5.6 | 0 | 5.41 | 0 | 0 | 5.53 | 5.69 | 0 | 18020.45 | 2022/04/21 05:10:20 | 2022/04/20 18:08:06 | 1823.7 | 1835.93 | 1834.9 | 1824.02 | 1866.81 | 1840.73 | 1841.01 | 1864.3 | 1827.18 | 1856.41 | 9418.95 | 18017.48 | 0 | 18414.99 | 0
3192 | VNM - Đà Nẵng - Nhà Máy | /BCG Energy | 1020C0058922/EM001020C0058922 | 2022-04-21 07:25:00 | 25.9 | 34.1 | 0.7 | N/A | 1.044 | 388.5 | Online | 1020C0058922/INVT_02 | Grid connected | 392 | 390 | 390.9 | 225 | 227.2 | 225 | 51.501 | 51.623 | 51.535 | 98.52 | 47.6 | 0.997 | 50.17 | 34.987 | 0.315 | 30.01 | 35.52 | 783.4 | 783.4 | 783.1 | 783.1 | 783 | 783 | 783.7 | 783.7 | 783.7 | 783.7 | 783.7 | 783.7 | 782.7 | 782.7 | 782.1 | 782.1 | 781.4 | 781.4 | 781.9 | 781.9 | 4.55 | 0 | 0 | 4.54 | 4.68 | 0 | 0 | 4.73 | 4.57 | 0 | 0 | 4.58 | 4.54 | 0 | 4.45 | 0 | 0 | 4.47 | 4.54 | 0 | 18023.1 | 2022/04/21 05:10:20 | 2022/04/20 18:08:06 | 1823.97 | 1836.19 | 1835.17 | 1824.28 | 1867.08 | 1840.99 | 1841.28 | 1864.57 | 1827.45 | 1856.68 | 9421.6 | 18020.13 | 0 | 18417.66 | 0
3193 | VNM - Đà Nẵng - Nhà Máy | /BCG Energy | 1020C0058922/EM001020C0058922 | 2022-04-21 07:30:00 | 26.2 | 35.6 | 1.1 | N/A | 1.149 | 496.2 | Online | 1020C0058922/INVT_02 | Grid connected | 395.7 | 393.7 | 394.9 | 228.2 | 229.6 | 227.3 | 83.835 | 83.984 | 83.841 | 98.43 | 48 | 0.997 | 49.99 | 57.334 | 0.565 | 33.25 | 58.266 | 710.4 | 710.4 | 714.7 | 714.7 | 721.4 | 721.4 | 715.3 | 715.3 | 726.5 | 726.5 | 721.2 | 721.2 | 708.7 | 708.7 | 709.7 | 709.7 | 708 | 708 | 708.5 | 708.5 | 8.2 | 0 | 0 | 8.2 | 7.92 | 0 | 0 | 8.1 | 7.96 | 0 | 0 | 8.02 | 7.91 | 0 | 7.9 | 0 | 0 | 7.73 | 8.09 | 0 | 18026.34 | 2022/04/21 05:10:20 | 2022/04/20 18:08:06 | 1824.3 | 1836.52 | 1835.5 | 1824.62 | 1867.41 | 1841.33 | 1841.61 | 1864.89 | 1827.78 | 1857.02 | 9424.85 | 18023.38 | 0 | 18420.98 | 0
3194 | VNM - Đà Nẵng - Nhà Máy | /BCG Energy | 1020C0058922/EM001020C0058922 | 2022-04-21 07:35:00 | 25.8 | 36.3 | 2 | N/A | 1.284 | 449.4 | Online | 1020C0058922/INVT_02 | Grid connected | 395.3 | 393.6 | 394.2 | 227.2 | 229.4 | 226.3 | 72.865 | 73.044 | 72.885 | 98.52 | 48.8 | 0.997 | 50.04 | 49.827 | 0.025 | 37.2 | 50.606 | 712.2 | 712.2 | 709.8 | 709.8 | 711.6 | 711.6 | 719.5 | 719.5 | 706.2 | 706.2 | 709.1 | 709.1 | 708.6 | 708.6 | 702.9 | 702.9 | 713.9 | 713.9 | 714.5 | 714.5 | 7.6 | 0 | 0 | 7.48 | 7.34 | 0 | 0 | 7.34 | 7.21 | 0 | 0 | 7.01 | 6.9 | 0 | 6.78 | 0 | 0 | 6.4 | 6.44 | 0 | 18030.29 | 2022/04/21 05:10:20 | 2022/04/20 18:08:06 | 1824.7 | 1836.91 | 1835.9 | 1825.01 | 1867.81 | 1841.73 | 1842.01 | 1865.3 | 1828.18 | 1857.43 | 9428.8 | 18027.33 | 0 | 18424.98 | 0
3195 | VNM - Đà Nẵng - Nhà Máy | /BCG Energy | 1020C0058922/EM001020C0058922 | 2022-04-21 07:40:00 | 26.8 | 39.4 | 1.4 | N/A | 1.443 | 573.8 | Online | 1020C0058922/INVT_02 | Grid connected | 394.3 | 391.4 | 393.2 | 227.2 | 228.2 | 226.3 | 90.167 | 90.328 | 90.187 | 98.44 | 48.5 | 0.997 | 49.97 | 61.321 | -0.769 | 41.94 | 62.324 | 711.1 | 711.1 | 708.8 | 708.8 | 720.3 | 720.3 | 709.3 | 709.3 | 710.7 | 710.7 | 714 | 714 | 709.7 | 709.7 | 709 | 709 | 703.4 | 703.4 | 708.4 | 708.4 | 8.73 | 0 | 0 | 8.83 | 8.66 | 0 | 0 | 8.95 | 8.49 | 0 | 0 | 8.59 | 8.69 | 0 | 8.64 | 0 | 0 | 8.71 | 8.92 | 0 | 18035.03 | 2022/04/21 05:10:20 | 2022/04/20 18:08:06 | 1825.18 | 1837.38 | 1836.37 | 1825.5 | 1868.28 | 1842.2 | 1842.49 | 1865.77 | 1828.66 | 1857.92 | 9433.6 | 18032.13 | 0 | 18429.75 | 0
3196 | VNM - Đà Nẵng - Nhà Máy | /BCG Energy | 1020C0058922/EM001020C0058922 | 2022-04-21 07:45:00 | 26.7 | 40 | 2.9 | N/A | 1.61 | 570.8 | Online | 1020C0058922/INVT_02 | Grid connected | 393.8 | 391.2 | 393 | 227.2 | 228.3 | 226.2 | 88.756 | 89.102 | 88.901 | 98.44 | 49.5 | 0.997 | 50.12 | 60.463 | 0.728 | 46.91 | 61.446 | 697.6 | 697.6 | 702.8 | 702.8 | 676.2 | 676.2 | 703.2 | 703.2 | 712.8 | 712.8 | 703.2 | 703.2 | 696.7 | 696.7 | 697 | 697 | 699.5 | 699.5 | 700.1 | 700.1 | 8.76 | 0 | 0 | 8.64 | 8.83 | 0 | 0 | 8.71 | 8.5 | 0 | 0 | 8.71 | 8.68 | 0 | 8.86 | 0 | 0 | 8.87 | 9.08 | 0 | 18040 | 2022/04/21 05:10:20 | 2022/04/20 18:08:06 | 1825.7 | 1837.89 | 1836.87 | 1826.01 | 1868.78 | 1842.72 | 1843 | 1866.28 | 1829.17 | 1858.44 | 9438.52 | 18037.05 | 0 | 18434.86 | 0
3197 | VNM - Đà Nẵng - Nhà Máy | /BCG Energy | 1020C0058922/EM001020C0058922 | 2022-04-21 07:50:00 | 26.4 | 39.6 | 2.2 | N/A | 1.772 | 571.6 | Online | 1020C0058922/INVT_02 | Grid connected | 394.8 | 392.2 | 393.4 | 227.4 | 228.3 | 226.2 | 88.09 | 88.33 | 88.192 | 98.44 | 50.4 | 0.997 | 49.91 | 60.16 | 0.288 | 51.83 | 61.132 | 691.7 | 691.7 | 707.9 | 707.9 | 685.1 | 685.1 | 703.2 | 703.2 | 709.3 | 709.3 | 703.2 | 703.2 | 702.7 | 702.7 | 702.9 | 702.9 | 695.7 | 695.7 | 696.4 | 696.4 | 8.78 | 0 | 0 | 8.73 | 9 | 0 | 0 | 8.76 | 8.5 | 0 | 0 | 8.68 | 8.65 | 0 | 8.64 | 0 | 0 | 8.53 | 8.7 | 0 | 18044.92 | 2022/04/21 05:10:20 | 2022/04/20 18:08:06 | 1826.2 | 1838.39 | 1837.37 | 1826.51 | 1869.27 | 1843.21 | 1843.5 | 1866.78 | 1829.66 | 1858.94 | 9443.43 | 18041.96 | 0 | 18439.83 | 0
3198 | VNM - Đà Nẵng - Nhà Máy | /BCG Energy | 1020C0058922/EM001020C0058922 | 2022-04-21 07:55:00 | 26.5 | 39.5 | 2.1 | N/A | 1.935 | 602.9 | Online | 1020C0058922/INVT_02 | Grid connected | 395.2 | 393.3 | 394.1 | 227.4 | 228.9 | 226.7 | 89.818 | 90.024 | 89.847 | 98.33 | 51.4 | 0.997 | 50.03 | 61.34 | 1.051 | 56.73 | 62.407 | 703.6 | 703.6 | 703.9 | 703.9 | 669.7 | 669.7 | 703.2 | 703.2 | 704.6 | 704.6 | 690.1 | 690.1 | 689.9 | 689.9 | 697 | 697 | 700.6 | 700.6 | 702 | 702 | 8.49 | 0 | 0 | 8.58 | 8.97 | 0 | 0 | 8.7 | 8.54 | 0 | 0 | 9.04 | 9.15 | 0 | 9.23 | 0 | 0 | 9.21 | 9.61 | 0 | 18049.82 | 2022/04/21 05:10:20 | 2022/04/20 18:08:06 | 1826.7 | 1838.9 | 1837.86 | 1827.02 | 1869.75 | 1843.72 | 1844 | 1867.27 | 1830.16 | 1859.45 | 9448.34 | 18046.87 | 0 | 18444.83 | 0
3199 | VNM - Đà Nẵng - Nhà Máy | /BCG Energy | 1020C0058922/EM001020C0058922 | 2022-04-21 08:00:00 | 26.3 | 38 | 3.3 | N/A | 2.076 | 337.8 | Online | 1020C0058922/INVT_02 | Grid connected | 394 | 392.1 | 392.2 | 226.2 | 227.9 | 225.7 | 51.777 | 51.891 | 51.84 | 98.46 | 52.6 | 0.997 | 50.02 | 35.227 | 0.158 | 60.98 | 35.763 | 683.5 | 683.5 | 689.5 | 689.5 | 691.4 | 691.4 | 685.2 | 685.2 | 693.3 | 693.3 | 695.5 | 695.5 | 678.8 | 678.8 | 688.9 | 688.9 | 695.9 | 695.9 | 695.5 | 695.5 | 5.14 | 0 | 0 | 5.09 | 5.21 | 0 | 0 | 5 | 5.2 | 0 | 0 | 5.1 | 5.24 | 0 | 5.26 | 0 | 0 | 5.15 | 5.32 | 0 | 18054.07 | 2022/04/21 05:10:20 | 2022/04/20 18:08:06 | 1827.13 | 1839.33 | 1838.3 | 1827.45 | 1870.18 | 1844.15 | 1844.43 | 1867.71 | 1830.59 | 1859.89 | 9452.53 | 18051.06 | 0 | 18449.16 | 0
3200 | VNM - Đà Nẵng - Nhà Máy | /BCG Energy | 1020C0058922/EM001020C0058922 | 2022-04-21 08:05:00 | 26.6 | 38.1 | 1.7 | N/A | 2.226 | 588.5 | Online | 1020C0058922/INVT_02 | Grid connected | 393.6 | 391.5 | 392.6 | 226.6 | 227.8 | 225.7 | 90.052 | 90.266 | 90.099 | 98.31 | 53 | 1 | 50.01 | 61.226 | -0.149 | 65.47 | 62.253 | 692.4 | 692.4 | 701 | 701 | 699.8 | 699.8 | 691.2 | 691.2 | 722 | 722 | 698.5 | 698.5 | 702.7 | 702.7 | 714.2 | 714.2 | 701.2 | 701.2 | 696.4 | 696.4 | 8.14 | 0 | 0 | 8.21 | 8.72 | 0 | 0 | 8.52 | 8.24 | 0 | 0 | 8.99 | 9.15 | 0 | 9.21 | 0 | 0 | 9.5 | 9.95 | 0 | 18058.56 | 2022/04/21 05:10:20 | 2022/04/20 18:08:06 | 1827.6 | 1839.79 | 1838.76 | 1827.91 | 1870.64 | 1844.61 | 1844.88 | 1868.16 | 1831.04 | 1860.35 | 9457.08 | 18055.61 | 0 | 18453.74 | 0
3201 | VNM - Đà Nẵng - Nhà Máy | /BCG Energy | 1020C0058922/EM001020C0058922 | 2022-04-21 08:10:00 | 26 | 34.3 | 1.5 | N/A | 2.327 | 362.8 | Online | 1020C0058922/INVT_02 | Grid connected | 391 | 389.3 | 390.1 | 224.6 | 226.7 | 224.5 | 57.559 | 57.686 | 57.581 | 98.52 | 54 | 1 | 50.09 | 38.898 | -0.235 | 68.61 | 39.487 | 702.6 | 702.6 | 696.8 | 696.8 | 703.4 | 703.4 | 697.3 | 697.3 | 705.3 | 705.3 | 707.9 | 707.9 | 700 | 700 | 712.9 | 712.9 | 699.9 | 699.9 | 701.2 | 701.2 | 5.43 | 0 | 0 | 5.52 | 5.75 | 0 | 0 | 5.52 | 5.65 | 0 | 0 | 5.58 | 5.6 | 0 | 5.61 | 0 | 0 | 5.77 | 5.88 | 0 | 18061.7 | 2022/04/21 05:10:20 | 2022/04/20 18:08:06 | 1827.91 | 1840.11 | 1839.08 | 1828.23 | 1870.96 | 1844.92 | 1845.2 | 1868.48 | 1831.36 | 1860.67 | 9460.19 | 18058.72 | 0 | 18456.92 | 0
3202 | VNM - Đà Nẵng - Nhà Máy | /BCG Energy | 1020C0058922/EM001020C0058922 | 2022-04-21 08:15:00 | 26.7 | 35.9 | 2.6 | N/A | 2.466 | 368.6 | Online | 1020C0058922/INVT_02 | Grid connected | 390.2 | 388.5 | 388.8 | 224.6 | 225.5 | 223.3 | 60.269 | 60.443 | 60.373 | 98.5 | 54 | 1 | 50.13 | 40.643 | 0.276 | 72.71 | 41.258 | 697.6 | 697.6 | 702.3 | 702.3 | 697.4 | 697.4 | 697.1 | 697.1 | 697.3 | 697.3 | 703.2 | 703.2 | 696.8 | 696.8 | 709 | 709 | 696 | 696 | 696.5 | 696.5 | 5.91 | 0 | 0 | 5.76 | 5.92 | 0 | 0 | 5.76 | 5.92 | 0 | 0 | 5.73 | 5.85 | 0 | 5.84 | 0 | 0 | 5.74 | 5.93 | 0 | 18065.8 | 2022/04/21 05:10:20 | 2022/04/20 18:08:06 | 1828.32 | 1840.52 | 1839.5 | 1828.64 | 1871.37 | 1845.35 | 1845.61 | 1868.9 | 1831.78 | 1861.1 | 9464.34 | 18062.87 | 0 | 18461.09 | 0
3203 | VNM - Đà Nẵng - Nhà Máy | /BCG Energy | 1020C0058922/EM001020C0058922 | 2022-04-21 08:20:00 | 27.2 | 39.7 | 2.6 | N/A | 2.635 | 733.7 | Online | 1020C0058922/INVT_02 | Grid connected | 389.3 | 387.3 | 388 | 224.6 | 225.5 | 223.3 | 74.721 | 74.818 | 74.732 | 98.45 | 54 | 1 | 50.26 | 50.297 | 0.03 | 76.83 | 51.105 | 796.9 | 796.9 | 796.6 | 796.6 | 796.4 | 796.4 | 797.1 | 797.1 | 797.2 | 797.2 | 797.1 | 797.1 | 796 | 796 | 795.4 | 795.4 | 794.7 | 794.7 | 795.2 | 795.2 | 5.67 | 0 | 0 | 6.3 | 6.15 | 0 | 0 | 5.95 | 6.91 | 0 | 0 | 6.23 | 6.24 | 0 | 7.1 | 0 | 0 | 6.44 | 6.61 | 0 | 18069.92 | 2022/04/21 05:10:20 | 2022/04/20 18:08:06 | 1828.73 | 1840.94 | 1839.91 | 1829.06 | 1871.8 | 1845.76 | 1846.03 | 1869.33 | 1832.2 | 1861.52 | 9468.42 | 18066.95 | 0 | 18465.28 | 0
3204 | VNM - Đà Nẵng - Nhà Máy | /BCG Energy | 1020C0058922/EM001020C0058922 | 2022-04-21 08:25:00 | 26.1 | 37.2 | 2.2 | N/A | 2.782 | 397.5 | Online | 1020C0058922/INVT_02 | Grid connected | 391.3 | 389.6 | 389.4 | 224.6 | 226.5 | 224.3 | 66.726 | 66.924 | 66.811 | 98.44 | 54.4 | 1 | 50.27 | 45.063 | 0.307 | 80.88 | 45.754 | 691.6 | 691.6 | 696.8 | 696.8 | 688 | 688 | 694.7 | 694.7 | 701 | 701 | 691.2 | 691.2 | 684.7 | 684.7 | 703 | 703 | 693.7 | 693.7 | 687.7 | 687.7 | 6.65 | 0 | 0 | 6.51 | 6.68 | 0 | 0 | 6.51 | 6.64 | 0 | 0 | 6.61 | 6.64 | 0 | 6.64 | 0 | 0 | 6.54 | 6.68 | 0 | 18073.97 | 2022/04/21 05:10:20 | 2022/04/20 18:08:06 | 1829.13 | 1841.36 | 1840.32 | 1829.46 | 1872.22 | 1846.17 | 1846.44 | 1869.75 | 1832.6 | 1861.93 | 9472.48 | 18071.01 | 0 | 18469.38 | 0
3205 | VNM - Đà Nẵng - Nhà Máy | /BCG Energy | 1020C0058922/EM001020C0058922 | 2022-04-21 08:30:00 | 26.9 | 37.1 | 1.2 | N/A | 2.909 | 483.3 | Online | 1020C0058922/INVT_02 | Grid connected | 388.6 | 385.7 | 387.1 | 223.5 | 224.7 | 222.6 | 79.627 | 79.757 | 79.671 | 98.45 | 54.6 | 1 | 50.13 | 53.38 | 0.312 | 84.87 | 54.221 | 691.9 | 691.9 | 696.7 | 696.7 | 697.4 | 697.4 | 703.6 | 703.6 | 709.2 | 709.2 | 691.3 | 691.3 | 690.7 | 690.7 | 703 | 703 | 702 | 702 | 702.4 | 702.4 | 7.61 | 0 | 0 | 7.58 | 7.7 | 0 | 0 | 7.62 | 7.6 | 0 | 0 | 7.62 | 7.74 | 0 | 7.57 | 0 | 0 | 7.54 | 7.62 | 0 | 18077.96 | 2022/04/21 05:10:20 | 2022/04/20 18:08:06 | 1829.54 | 1841.76 | 1840.73 | 1829.86 | 1872.62 | 1846.57 | 1846.84 | 1870.16 | 1833 | 1862.34 | 9476.47 | 18075 | 0 | 18473.42 | 0
3206 | VNM - Đà Nẵng - Nhà Máy | /BCG Energy | 1020C0058922/EM001020C0058922 | 2022-04-21 08:35:00 | 26.6 | 38.9 | 3.1 | N/A | 3.068 | 491.1 | Online | 1020C0058922/INVT_02 | Grid connected | 387.8 | 385.8 | 387.1 | 223.6 | 224.7 | 222.6 | 79.913 | 80.288 | 79.923 | 98.44 | 54.4 | 1 | 50.23 | 53.702 | -0.184 | 89.61 | 54.564 | 722.4 | 722.4 | 723.4 | 723.4 | 686.7 | 686.7 | 695.4 | 695.4 | 706.6 | 706.6 | 680.5 | 680.5 | 694.7 | 694.7 | 691.8 | 691.8 | 711.1 | 711.1 | 693.1 | 693.1 | 7.24 | 0 | 0 | 7.22 | 7.93 | 0 | 0 | 7.75 | 7.79 | 0 | 0 | 7.91 | 7.91 | 0 | 7.94 | 0 | 0 | 7.58 | 8.18 | 0 | 18082.7 | 2022/04/21 05:10:20 | 2022/04/20 18:08:06 | 1830.01 | 1842.23 | 1841.21 | 1830.35 | 1873.12 | 1847.05 | 1847.32 | 1870.65 | 1833.49 | 1862.83 | 9481.21 | 18079.74 | 0 | 18478.26 | 0
3207 | VNM - Đà Nẵng - Nhà Máy | /BCG Energy | 1020C0058922/EM001020C0058922 | 2022-04-21 08:40:00 | 27.1 | 39.5 | 1.9 | N/A | 3.229 | 713.2 | Online | 1020C0058922/INVT_02 | Grid connected | 389.7 | 386.8 | 387.1 | 223.6 | 225.7 | 222.6 | 81.735 | 81.85 | 81.772 | 98.44 | 54.8 | 1 | 50.17 | 54.939 | -0.495 | 94.1 | 55.813 | 781 | 781 | 780.5 | 780.5 | 780.5 | 780.5 | 781.1 | 781.1 | 781.1 | 781.1 | 781.1 | 781.1 | 780 | 780 | 779.4 | 779.4 | 778.7 | 778.7 | 779.3 | 779.3 | 5.73 | 0 | 0 | 6.43 | 6.74 | 0 | 0 | 6.45 | 7.42 | 0 | 0 | 7.03 | 7.34 | 0 | 8.01 | 0 | 0 | 7.86 | 7.99 | 0 | 18087.19 | 2022/04/21 05:10:20 | 2022/04/20 18:08:06 | 1830.46 | 1842.7 | 1841.66 | 1830.8 | 1873.58 | 1847.51 | 1847.77 | 1871.11 | 1833.94 | 1863.29 | 9485.7 | 18084.23 | 0 | 18482.82 | 0
3208 | VNM - Đà Nẵng - Nhà Máy | /BCG Energy | 1020C0058922/EM001020C0058922 | 2022-04-21 08:45:00 | 27.3 | 40.3 | 0.8 | N/A | 3.413 | 460.6 | Online | 1020C0058922/INVT_02 | Grid connected | 389.5 | 386.5 | 387.3 | 223.5 | 225.8 | 222.6 | 68.831 | 69.055 | 68.896 | 98.3 | 55 | 1 | 50.15 | 46.239 | -0.74 | 98.83 | 47.053 | 697.6 | 697.6 | 700.5 | 700.5 | 698.6 | 698.6 | 691.2 | 691.2 | 697.7 | 697.7 | 677.9 | 677.9 | 700.9 | 700.9 | 708.5 | 708.5 | 690.1 | 690.1 | 681.2 | 681.2 | 6.41 | 0 | 0 | 6.39 | 6.58 | 0 | 0 | 6.54 | 6.63 | 0 | 0 | 6.82 | 6.7 | 0 | 6.83 | 0 | 0 | 7.14 | 7.6 | 0 | 18091.96 | 2022/04/21 05:10:20 | 2022/04/20 18:08:06 | 1830.93 | 1843.18 | 1842.14 | 1831.28 | 1874.07 | 1847.99 | 1848.26 | 1871.61 | 1834.43 | 1863.78 | 9490.42 | 18088.95 | 0 | 18487.67 | 0
3209 | VNM - Đà Nẵng - Nhà Máy | /BCG Energy | 1020C0058922/EM001020C0058922 | 2022-04-21 08:50:00 | 27.5 | 40.3 | 1.3 | N/A | 3.565 | 671.5 | Online | 1020C0058922/INVT_02 | Grid connected | 392.9 | 388.9 | 390.9 | 226.7 | 226.8 | 223.6 | 117.065 | 117.403 | 117.071 | 98.26 | 55.1 | 1 | 50.01 | 79.293 | 1.058 | 103.33 | 80.697 | 679.6 | 679.6 | 701.6 | 701.6 | 693.2 | 693.2 | 703.3 | 703.3 | 698.6 | 698.6 | 691.3 | 691.3 | 686.8 | 686.8 | 704.4 | 704.4 | 695.9 | 695.9 | 696.4 | 696.4 | 12.42 | 0 | 0 | 11.98 | 11.86 | 0 | 0 | 11.7 | 11.59 | 0 | 0 | 11.46 | 11.37 | 0 | 11.02 | 0 | 0 | 10.9 | 10.79 | 0 | 18096.42 | 2022/04/21 05:10:20 | 2022/04/20 18:08:06 | 1831.39 | 1843.63 | 1842.6 | 1831.73 | 1874.53 | 1848.45 | 1848.71 | 1872.06 | 1834.88 | 1864.24 | 9495.04 | 18093.57 | 0 | 18492.22 | 0
3210 | VNM - Đà Nẵng - Nhà Máy | /BCG Energy | 1020C0058922/EM001020C0058922 | 2022-04-21 08:55:00 | 27.1 | 40.8 | 1.1 | N/A | 3.766 | 460.8 | Online | 1020C0058922/INVT_02 | Grid connected | 391.6 | 389.2 | 389.6 | 225.5 | 226.9 | 224.6 | 76.109 | 76.283 | 76.112 | 98.45 | 55.7 | 1 | 50.03 | 51.546 | 0.563 | 109.33 | 52.352 | 679.6 | 679.6 | 692.1 | 692.1 | 690.3 | 690.3 | 686.4 | 686.4 | 691.1 | 691.1 | 680.2 | 680.2 | 684.7 | 684.7 | 697 | 697 | 684.5 | 684.5 | 684.4 | 684.4 | 7.73 | 0 | 0 | 7.47 | 7.78 | 0 | 0 | 7.6 | 7.51 | 0 | 0 | 7.59 | 7.61 | 0 | 7.66 | 0 | 0 | 7.58 | 7.7 | 0 | 18102.42 | 2022/04/21 05:10:20 | 2022/04/20 18:08:06 | 1831.99 | 1844.25 | 1843.21 | 1832.34 | 1875.15 | 1849.05 | 1849.31 | 1872.67 | 1835.48 | 1864.86 | 9500.93 | 18099.46 | 0 | 18498.31 | 0
3211 | VNM - Đà Nẵng - Nhà Máy | /BCG Energy | 1020C0058922/EM001020C0058922 | 2022-04-21 09:00:00 | 27.7 | 40.5 | 3.5 | N/A | 3.935 | 500.9 | Online | 1020C0058922/INVT_02 | Grid connected | 393.1 | 390.1 | 390.5 | 225.6 | 226.8 | 224.6 | 80.575 | 80.727 | 80.614 | 98.43 | 56.5 | 1 | 50.06 | 54.534 | -0.608 | 114.3 | 55.387 | 680.1 | 680.1 | 696.1 | 696.1 | 691.4 | 691.4 | 685.2 | 685.2 | 697.2 | 697.2 | 685.4 | 685.4 | 684.7 | 684.7 | 697 | 697 | 689.9 | 689.9 | 696.4 | 696.4 | 7.88 | 0 | 0 | 7.83 | 8.03 | 0 | 0 | 7.95 | 7.9 | 0 | 0 | 8.06 | 8.04 | 0 | 8.08 | 0 | 0 | 7.88 | 8.09 | 0 | 18107.44 | 2022/04/21 05:10:20 | 2022/04/20 18:08:06 | 1832.49 | 1844.75 | 1843.72 | 1832.85 | 1875.66 | 1849.57 | 1849.83 | 1873.19 | 1836 | 1865.38 | 9505.9 | 18104.43 | 0 | 18503.44 | 0
3212 | VNM - Đà Nẵng - Nhà Máy | /BCG Energy | 1020C0058922/EM001020C0058922 | 2022-04-21 09:05:00 | 26.3 | 36.9 | 1.9 | N/A | 4.064 | 578.4 | Online | 1020C0058922/INVT_02 | Grid connected | 390.9 | 388.5 | 389.3 | 224.5 | 225.8 | 223.5 | 96.406 | 96.699 | 96.505 | 98.2 | 57.1 | 1 | 50.07 | 65.125 | -1.746 | 118.3 | 66.271 | 685.6 | 685.6 | 706.5 | 706.5 | 692.6 | 692.6 | 697.2 | 697.2 | 708.8 | 708.8 | 693.9 | 693.9 | 689.2 | 689.2 | 703.2 | 703.2 | 696 | 696 | 696.5 | 696.5 | 9.22 | 0 | 0 | 9.31 | 9.74 | 0 | 0 | 9.5 | 9.54 | 0 | 0 | 9.65 | 9.57 | 0 | 9.38 | 0 | 0 | 9.14 | 9.01 | 0 | 18111.45 | 2022/04/21 05:10:20 | 2022/04/20 18:08:06 | 1832.9 | 1845.15 | 1844.13 | 1833.25 | 1876.07 | 1849.97 | 1850.23 | 1873.59 | 1836.4 | 1865.79 | 9509.97 | 18108.5 | 0 | 18507.48 | 0
3213 | VNM - Đà Nẵng - Nhà Máy | /BCG Energy | 1020C0058922/EM001020C0058922 | 2022-04-21 09:10:00 | 28 | 38.9 | 2.3 | N/A | 4.21 | 496.2 | Online | 1020C0058922/INVT_02 | Grid connected | 392.2 | 389.6 | 390.5 | 226.1 | 226.7 | 223.5 | 80.801 | 80.997 | 80.9 | 98.43 | 57.1 | 1 | 50.15 | 54.718 | -0.698 | 122.92 | 55.59 | 691.6 | 691.6 | 692.6 | 692.6 | 690.2 | 690.2 | 691.3 | 691.3 | 696.2 | 696.2 | 685.3 | 685.3 | 687.7 | 687.7 | 692 | 692 | 677.9 | 677.9 | 686.7 | 686.7 | 8.1 | 0 | 0 | 8.08 | 8.12 | 0 | 0 | 8.04 | 7.81 | 0 | 0 | 7.98 | 7.95 | 0 | 7.83 | 0 | 0 | 7.92 | 8.14 | 0 | 18116.01 | 2022/04/21 05:10:20 | 2022/04/20 18:08:06 | 1833.36 | 1845.62 | 1844.6 | 1833.71 | 1876.54 | 1850.44 | 1850.69 | 1874.06 | 1836.86 | 1866.26 | 9514.53 | 18113.06 | 0 | 18512.14 | 0
3214 | VNM - Đà Nẵng - Nhà Máy | /BCG Energy | 1020C0058922/EM001020C0058922 | 2022-04-21 09:15:00 | 28.4 | 41.6 | 1.9 | N/A | 4.387 | 956.9 | Online | 1020C0058922/INVT_02 | Grid connected | 394.1 | 391.7 | 391.9 | 226 | 227.7 | 225.5 | 77.471 | 77.632 | 77.523 | 98.46 | 57.1 | 1 | 50.22 | 52.646 | -0.661 | 127.28 | 53.497 | 809.6 | 809.6 | 809.2 | 809.2 | 809.1 | 809.1 | 809.8 | 809.8 | 809.7 | 809.7 | 809.8 | 809.8 | 808.6 | 808.6 | 807.9 | 807.9 | 807.2 | 807.2 | 807.8 | 807.8 | 5.44 | 0 | 0 | 6.59 | 6.38 | 0 | 0 | 6.05 | 7.33 | 0 | 0 | 6.52 | 6.29 | 0 | 7.38 | 0 | 0 | 6.7 | 6.58 | 0 | 18120.37 | 2022/04/21 05:10:20 | 2022/04/20 18:08:06 | 1833.79 | 1846.07 | 1845.03 | 1834.15 | 1877 | 1850.88 | 1851.13 | 1874.51 | 1837.31 | 1866.7 | 9518.88 | 18117.41 | 0 | 18516.57 | 0
3215 | VNM - Đà Nẵng - Nhà Máy | /BCG Energy | 1020C0058922/EM001020C0058922 | 2022-04-21 09:20:00 | 27.5 | 46 | 2.2 | N/A | 4.66 | 683.2 | Online | 1020C0058922/INVT_02 | Grid connected | 395.1 | 392.1 | 392.9 | 227 | 228.7 | 225.5 | 72.969 | 73.28 | 72.959 | 98.46 | 57.3 | 1 | 50.36 | 49.683 | -0.402 | 131.63 | 50.466 | 788.1 | 788.1 | 787.9 | 787.9 | 787.7 | 787.7 | 788.4 | 788.4 | 788.4 | 788.4 | 788.3 | 788.3 | 787.2 | 787.2 | 786.6 | 786.6 | 785.9 | 785.9 | 786.5 | 786.5 | 6.63 | 0 | 0 | 7.72 | 6.5 | 0 | 0 | 6.71 | 7.25 | 0 | 0 | 6.14 | 5.74 | 0 | 6.37 | 0 | 0 | 5.45 | 5.04 | 0 | 18124.72 | 2022/04/21 05:10:20 | 2022/04/20 18:08:06 | 1834.18 | 1846.53 | 1845.45 | 1834.56 | 1877.48 | 1851.32 | 1851.55 | 1875 | 1837.74 | 1867.14 | 9523.22 | 18121.75 | 0 | 18520.95 | 0
3216 | VNM - Đà Nẵng - Nhà Máy | /BCG Energy | 1020C0058922/EM001020C0058922 | 2022-04-21 09:25:00 | 27 | 40.7 | 1.7 | N/A | 4.827 | 377.7 | Online | 1020C0058922/INVT_02 | Grid connected | 393.1 | 391.9 | 391.8 | 225.9 | 228.7 | 225.6 | 61.097 | 61.273 | 61.16 | 98.54 | 57.3 | 1 | 50.21 | 41.573 | 0.135 | 135.35 | 42.21 | 669.9 | 669.9 | 678.8 | 678.8 | 675.4 | 675.4 | 677.7 | 677.7 | 685.2 | 685.2 | 677.3 | 677.3 | 677.1 | 677.1 | 681.4 | 681.4 | 671.9 | 671.9 | 672.5 | 672.5 | 6.27 | 0 | 0 | 6.17 | 6.27 | 0 | 0 | 6.32 | 6.16 | 0 | 0 | 6.2 | 6.28 | 0 | 6.3 | 0 | 0 | 6.13 | 6.35 | 0 | 18128.44 | 2022/04/21 05:10:20 | 2022/04/20 18:08:06 | 1834.55 | 1846.92 | 1845.81 | 1834.93 | 1877.88 | 1851.69 | 1851.93 | 1875.4 | 1838.13 | 1867.52 | 9526.94 | 18125.47 | 0 | 18524.76 | 0
3217 | VNM - Đà Nẵng - Nhà Máy | /BCG Energy | 1020C0058922/EM001020C0058922 | 2022-04-21 09:30:00 | 26.6 | 39.1 | 2.1 | N/A | 4.973 | 428.1 | Online | 1020C0058922/INVT_02 | Grid connected | 394.3 | 391.5 | 392.2 | 226.9 | 227.7 | 225.6 | 72.021 | 72.184 | 72.008 | 98.48 | 57 | 1 | 49.92 | 48.942 | 0.404 | 139.65 | 49.692 | 685.6 | 685.6 | 684.8 | 684.8 | 685.4 | 685.4 | 685.2 | 685.2 | 693.4 | 693.4 | 685.3 | 685.3 | 692.4 | 692.4 | 699.2 | 699.2 | 689.9 | 689.9 | 696.5 | 696.5 | 7.21 | 0 | 0 | 7.23 | 7.34 | 0 | 0 | 7.13 | 7.3 | 0 | 0 | 7.17 | 6.98 | 0 | 6.98 | 0 | 0 | 7.07 | 6.97 | 0 | 18132.79 | 2022/04/21 05:10:20 | 2022/04/20 18:08:06 | 1834.98 | 1847.36 | 1846.25 | 1835.37 | 1878.33 | 1852.13 | 1852.37 | 1875.85 | 1838.56 | 1867.96 | 9531.25 | 18129.78 | 0 | 18529.16 | 0
3218 | VNM - Đà Nẵng - Nhà Máy | /BCG Energy | 1020C0058922/EM001020C0058922 | 2022-04-21 09:35:00 | 27.3 | 44.9 | 2.2 | N/A | 5.244 | 945.1 | Online | 1020C0058922/INVT_02 | Grid connected | 397.4 | 393.4 | 396.2 | 230 | 229.7 | 226.7 | 146.891 | 147.472 | 147.115 | 98.12 | 57 | 1 | 49.98 | 100.704 | 2.721 | 147.75 | 102.644 | 661.6 | 661.6 | 672.7 | 672.7 | 662.5 | 662.5 | 667.3 | 667.3 | 674 | 674 | 678.2 | 678.2 | 672.7 | 672.7 | 684.3 | 684.3 | 671.9 | 671.9 | 672.5 | 672.5 | 15.26 | 0 | 0 | 15.34 | 15.39 | 0 | 0 | 15.33 | 15.18 | 0 | 0 | 15.1 | 15.14 | 0 | 15.17 | 0 | 0 | 15.2 | 15.37 | 0 | 18140.84 | 2022/04/21 05:10:20 | 2022/04/20 18:08:06 | 1835.8 | 1848.19 | 1847.07 | 1836.19 | 1879.16 | 1852.95 | 1853.18 | 1876.68 | 1839.37 | 1868.78 | 9539.4 | 18137.93 | 0 | 18537.37 | 0
3219 | VNM - Đà Nẵng - Nhà Máy | /BCG Energy | 1020C0058922/EM001020C0058922 | 2022-04-21 09:40:00 | 28.8 | 45.6 | 0.9 | N/A | 5.498 | 970.3 | Online | 1020C0058922/INVT_02 | Grid connected | 398.4 | 394.6 | 396.5 | 230.2 | 229.5 | 226.7 | 150.411 | 150.892 | 150.44 | 98.09 | 59.3 | 1 | 50.01 | 103.219 | 0.13 | 155.07 | 105.197 | 663.1 | 663.1 | 672.7 | 672.7 | 667.5 | 667.5 | 668.3 | 668.3 | 679.3 | 679.3 | 667.1 | 667.1 | 672.7 | 672.7 | 673 | 673 | 667.5 | 667.5 | 660.6 | 660.6 | 15.61 | 0 | 0 | 15.81 | 15.56 | 0 | 0 | 15.72 | 15.55 | 0 | 0 | 15.82 | 15.47 | 0 | 15.5 | 0 | 0 | 15.65 | 16.01 | 0 | 18148.16 | 2022/04/21 05:10:20 | 2022/04/20 18:08:06 | 1836.55 | 1848.93 | 1847.82 | 1836.94 | 1879.92 | 1853.69 | 1853.92 | 1877.43 | 1840.12 | 1869.53 | 9546.72 | 18145.25 | 0 | 18544.85 | 0
3220 | VNM - Đà Nẵng - Nhà Máy | /BCG Energy | 1020C0058922/EM001020C0058922 | 2022-04-21 09:45:00 | 28.7 | 47.8 | 1.3 | N/A | 5.784 | 963.5 | Online | 1020C0058922/INVT_02 | Grid connected | 397.2 | 392.5 | 395.7 | 230.2 | 229.5 | 226.7 | 148.119 | 148.523 | 148.052 | 98.16 | 61.7 | 1 | 49.89 | 101.523 | 1.57 | 163.44 | 103.458 | 651.6 | 651.6 | 663.9 | 663.9 | 649.5 | 649.5 | 651.9 | 651.9 | 673.2 | 673.2 | 660.9 | 660.9 | 654.7 | 654.7 | 665.1 | 665.1 | 667.3 | 667.3 | 660.5 | 660.5 | 15.6 | 0 | 0 | 15.72 | 15.76 | 0 | 0 | 15.65 | 15.64 | 0 | 0 | 15.54 | 15.46 | 0 | 15.49 | 0 | 0 | 15.4 | 15.57 | 0 | 18156.62 | 2022/04/21 05:10:20 | 2022/04/20 18:08:06 | 1837.35 | 1849.75 | 1848.62 | 1837.74 | 1880.74 | 1854.5 | 1854.73 | 1878.24 | 1840.92 | 1870.34 | 9555.08 | 18153.61 | 0 | 18553.51 | 0
3221 | VNM - Đà Nẵng - Nhà Máy | /BCG Energy | 1020C0058922/EM001020C0058922 | 2022-04-21 09:50:00 | 27.7 | 46.8 | 3 | N/A | 6.055 | 687 | Online | 1020C0058922/INVT_02 | Grid connected | 396.9 | 393.2 | 394.6 | 227.9 | 229.5 | 226.7 | 118.832 | 119.194 | 118.855 | 98.28 | 64.1 | 1 | 50.16 | 81.229 | -1.608 | 171.29 | 82.65 | 649.1 | 649.1 | 665.6 | 665.6 | 660.9 | 660.9 | 666.6 | 666.6 | 666 | 666 | 667.2 | 667.2 | 666.8 | 666.8 | 662.1 | 662.1 | 669.8 | 669.8 | 660.5 | 660.5 | 12.76 | 0 | 0 | 12.86 | 13.11 | 0 | 0 | 13.02 | 12.86 | 0 | 0 | 12.4 | 12 | 0 | 11.94 | 0 | 0 | 11.32 | 11.47 | 0 | 18164.46 | 2022/04/21 05:10:20 | 2022/04/20 18:08:06 | 1838.2 | 1850.61 | 1849.47 | 1838.59 | 1881.61 | 1855.36 | 1855.59 | 1879.1 | 1841.78 | 1871.21 | 9562.92 | 18161.45 | 0 | 18561.52 | 0
3222 | VNM - Đà Nẵng - Nhà Máy | /BCG Energy | 1020C0058922/EM001020C0058922 | 2022-04-21 09:55:00 | 27.8 | 44.1 | 4 | N/A | 6.282 | 765.3 | Online | 1020C0058922/INVT_02 | Grid connected | 394.9 | 393.2 | 393.6 | 227.9 | 229.5 | 226.7 | 74.488 | 74.586 | 74.475 | 98.45 | 64.7 | 1 | 50.19 | 50.848 | 0.127 | 175.58 | 51.643 | 754.5 | 754.5 | 754 | 754 | 753.9 | 753.9 | 754.6 | 754.6 | 754.6 | 754.6 | 754.6 | 754.6 | 753.4 | 753.4 | 752.8 | 752.8 | 752.2 | 752.2 | 752.6 | 752.6 | 4.69 | 0 | 0 | 5.52 | 5.47 | 0 | 0 | 5.21 | 6.99 | 0 | 0 | 6.88 | 7.22 | 0 | 8.77 | 0 | 0 | 8.42 | 8.71 | 0 | 18168.67 | 2022/04/21 05:10:20 | 2022/04/20 18:08:06 | 1838.59 | 1851.06 | 1849.87 | 1839 | 1882.09 | 1855.78 | 1856 | 1879.59 | 1842.21 | 1871.63 | 9567.18 | 18165.71 | 0 | 18565.82 | 0
3223 | VNM - Đà Nẵng - Nhà Máy | /BCG Energy | 1020C0058922/EM001020C0058922 | 2022-04-21 10:00:00 | 27.1 | 39.3 | 0.6 | N/A | 6.431 | 969.7 | Online | 1020C0058922/INVT_02 | Grid connected | 397.9 | 392.8 | 395.8 | 229.1 | 229.5 | 226.7 | 113.65 | 113.891 | 113.623 | 98.31 | 63.5 | 1 | 49.95 | 77.938 | 0.761 | 179.86 | 79.319 | 769 | 769 | 768.3 | 768.3 | 768.2 | 768.2 | 768.9 | 768.9 | 768.9 | 768.9 | 768.9 | 768.9 | 767.7 | 767.7 | 766.1 | 766.1 | 766.4 | 766.4 | 767 | 767 | 9.25 | 0 | 0 | 10.61 | 9.69 | 0 | 0 | 9.61 | 10.92 | 0 | 0 | 9.96 | 9.9 | 0 | 11.19 | 0 | 0 | 10.22 | 10.14 | 0 | 18172.95 | 2022/04/21 05:10:20 | 2022/04/20 18:08:06 | 1839 | 1851.49 | 1850.29 | 1839.41 | 1882.52 | 1856.2 | 1856.41 | 1880.01 | 1842.62 | 1872.04 | 9571.48 | 18170.01 | 0 | 18570.1 | 0
3224 | VNM - Đà Nẵng - Nhà Máy | /BCG Energy | 1020C0058922/EM001020C0058922 | 2022-04-21 10:05:00 | 28 | 44.7 | 1 | N/A | 6.709 | 939.9 | Online | 1020C0058922/INVT_02 | Grid connected | 396.6 | 393.3 | 394 | 228.7 | 228.4 | 225.6 | 144.363 | 144.892 | 144.26 | 98.11 | 62.9 | 0.996 | 49.94 | 98.561 | -2.99 | 187.06 | 100.449 | 673.6 | 673.6 | 678.7 | 678.7 | 653.4 | 653.4 | 685.2 | 685.2 | 690.5 | 690.5 | 654.8 | 654.8 | 666.7 | 666.7 | 685 | 685 | 669.9 | 669.9 | 673.5 | 673.5 | 14.56 | 0 | 0 | 14.82 | 15.37 | 0 | 0 | 14.27 | 14.59 | 0 | 0 | 15.34 | 14.99 | 0 | 14.76 | 0 | 0 | 14.96 | 15.09 | 0 | 18180.15 | 2022/04/21 05:10:20 | 2022/04/20 18:08:06 | 1839.72 | 1852.25 | 1851.02 | 1840.15 | 1883.29 | 1856.94 | 1857.15 | 1880.79 | 1843.37 | 1872.79 | 9578.77 | 18177.3 | 0 | 18577.47 | 0
3225 | VNM - Đà Nẵng - Nhà Máy | /BCG Energy | 1020C0058922/EM001020C0058922 | 2022-04-21 10:10:00 | 27.8 | 45.6 | 2.4 | N/A | 6.976 | 866.9 | Online | 1020C0058922/INVT_02 | Grid connected | 396.9 | 393.2 | 395.1 | 229.5 | 229.4 | 226.6 | 131.897 | 132.305 | 131.82 | 98.15 | 64.1 | 0.996 | 49.99 | 90.17 | 0.442 | 194.5 | 91.832 | 655.6 | 655.6 | 666.7 | 666.7 | 662.1 | 662.1 | 661.2 | 661.2 | 671.5 | 671.5 | 672.2 | 672.2 | 660.4 | 660.4 | 666.1 | 666.1 | 664.8 | 664.8 | 667.7 | 667.7 | 13.79 | 0 | 0 | 13.72 | 13.93 | 0 | 0 | 13.69 | 13.64 | 0 | 0 | 13.57 | 13.73 | 0 | 13.85 | 0 | 0 | 13.82 | 14.11 | 0 | 18187.59 | 2022/04/21 05:10:20 | 2022/04/20 18:08:06 | 1840.46 | 1853.01 | 1851.77 | 1840.9 | 1884.07 | 1857.7 | 1857.91 | 1881.56 | 1844.13 | 1873.55 | 9586.22 | 18184.75 | 0 | 18585.06 | 0
3226 | VNM - Đà Nẵng - Nhà Máy | /BCG Energy | 1020C0058922/EM001020C0058922 | 2022-04-21 10:15:00 | 27.9 | 46.3 | 1.7 | N/A | 7.238 | 891.1 | Online | 1020C0058922/INVT_02 | Grid connected | 397 | 393.2 | 395.2 | 229.3 | 229.4 | 226.5 | 136.896 | 137.447 | 136.855 | 98.22 | 65.1 | 0.996 | 50.01 | 93.709 | -0.323 | 202.09 | 95.417 | 649.6 | 649.6 | 660.6 | 660.6 | 656.1 | 656.1 | 658.5 | 658.5 | 666.4 | 666.4 | 655 | 655 | 648.8 | 648.8 | 673 | 673 | 669.8 | 669.8 | 661.8 | 661.8 | 14.54 | 0 | 0 | 14.52 | 14.47 | 0 | 0 | 14.6 | 14.48 | 0 | 0 | 14.41 | 14.43 | 0 | 14.22 | 0 | 0 | 14.26 | 14.5 | 0 | 18195.18 | 2022/04/21 05:10:20 | 2022/04/20 18:08:06 | 1841.22 | 1853.78 | 1852.53 | 1841.66 | 1884.85 | 1858.46 | 1858.67 | 1882.34 | 1844.89 | 1874.32 | 9593.81 | 18192.34 | 0 | 18592.8 | 0
3227 | VNM - Đà Nẵng - Nhà Máy | /BCG Energy | 1020C0058922/EM001020C0058922 | 2022-04-21 10:20:00 | 28.3 | 47.6 | 1.1 | N/A | 7.504 | 866.5 | Online | 1020C0058922/INVT_02 | Grid connected | 397.1 | 393.1 | 394.8 | 228.3 | 228.4 | 226.3 | 135.165 | 135.637 | 135.044 | 98.22 | 66.3 | 0.996 | 50.02 | 92.45 | -1.449 | 209.85 | 94.125 | 643.6 | 643.6 | 666.3 | 666.3 | 650.3 | 650.3 | 655.2 | 655.2 | 661.6 | 661.6 | 655.6 | 655.6 | 660.4 | 660.4 | 668.2 | 668.2 | 662.6 | 662.6 | 655.7 | 655.7 | 14.35 | 0 | 0 | 14.14 | 14.44 | 0 | 0 | 14.41 | 14.37 | 0 | 0 | 14.31 | 14.09 | 0 | 14.13 | 0 | 0 | 14.11 | 14.43 | 0 | 18202.94 | 2022/04/21 05:10:20 | 2022/04/20 18:08:06 | 1842.02 | 1854.58 | 1853.33 | 1842.46 | 1885.66 | 1859.25 | 1859.47 | 1883.14 | 1845.68 | 1875.13 | 9601.49 | 18200.02 | 0 | 18600.72 | 0
3228 | VNM - Đà Nẵng - Nhà Máy | /BCG Energy | 1020C0058922/EM001020C0058922 | 2022-04-21 10:25:00 | 28.7 | 49 | 1.3 | N/A | 7.77 | 902 | Online | 1020C0058922/INVT_02 | Grid connected | 397.2 | 393.1 | 394.9 | 229.3 | 229.5 | 226.3 | 137.074 | 137.358 | 136.957 | 98.22 | 67.5 | 0.996 | 49.96 | 93.797 | -0.05 | 217.53 | 95.497 | 643.6 | 643.6 | 657.6 | 657.6 | 650.2 | 650.2 | 649.2 | 649.2 | 662.5 | 662.5 | 658.6 | 658.6 | 652.3 | 652.3 | 657 | 657 | 649.9 | 649.9 | 652.8 | 652.8 | 14.55 | 0 | 0 | 14.53 | 14.65 | 0 | 0 | 14.61 | 14.37 | 0 | 0 | 14.53 | 14.5 | 0 | 14.6 | 0 | 0 | 14.52 | 14.66 | 0 | 18210.71 | 2022/04/21 05:10:20 | 2022/04/20 18:08:06 | 1842.81 | 1855.38 | 1854.12 | 1843.25 | 1886.46 | 1860.05 | 1860.25 | 1883.94 | 1846.47 | 1875.92 | 9609.26 | 18207.79 | 0 | 18608.65 | 0
3229 | VNM - Đà Nẵng - Nhà Máy | /BCG Energy | 1020C0058922/EM001020C0058922 | 2022-04-21 10:30:00 | 29.4 | 49.8 | 2.5 | N/A | 8.041 | 905.4 | Online | 1020C0058922/INVT_02 | Grid connected | 397.2 | 393.1 | 393.9 | 229.3 | 228.5 | 226.3 | 137.927 | 138.309 | 137.767 | 98.22 | 68.3 | 0.996 | 49.93 | 94.098 | 0.865 | 225.41 | 95.813 | 637.6 | 637.6 | 660.7 | 660.7 | 644.1 | 644.1 | 649.2 | 649.2 | 666.5 | 666.5 | 654.9 | 654.9 | 648.9 | 648.9 | 666 | 666 | 651.8 | 651.8 | 649.7 | 649.7 | 14.78 | 0 | 0 | 14.71 | 14.84 | 0 | 0 | 14.7 | 14.32 | 0 | 0 | 14.74 | 14.49 | 0 | 14.54 | 0 | 0 | 14.68 | 14.67 | 0 | 18218.5 | 2022/04/21 05:10:20 | 2022/04/20 18:08:06 | 1843.6 | 1856.18 | 1854.91 | 1844.04 | 1887.27 | 1860.85 | 1861.05 | 1884.74 | 1847.26 | 1876.72 | 9617.05 | 18215.58 | 0 | 18616.62 | 0
3230 | VNM - Đà Nẵng - Nhà Máy | /BCG Energy | 1020C0058922/EM001020C0058922 | 2022-04-21 10:35:00 | 28.5 | 48.8 | 2.7 | N/A | 8.316 | 910.8 | Online | 1020C0058922/INVT_02 | Grid connected | 397.2 | 393.2 | 395 | 229.3 | 228.5 | 226.3 | 138.732 | 139.293 | 138.831 | 98.22 | 69.3 | 0.996 | 50.06 | 95.006 | 0.965 | 233.32 | 96.738 | 643.6 | 643.6 | 654.8 | 654.8 | 644.3 | 644.3 | 649.2 | 649.2 | 670.9 | 670.9 | 656.9 | 656.9 | 651.2 | 651.2 | 662.7 | 662.7 | 650.1 | 650.1 | 652.7 | 652.7 | 14.92 | 0 | 0 | 14.93 | 14.96 | 0 | 0 | 14.97 | 14.58 | 0 | 0 | 14.73 | 14.8 | 0 | 14.5 | 0 | 0 | 14.77 | 14.86 | 0 | 18226.5 | 2022/04/21 05:10:20 | 2022/04/20 18:08:06 | 1844.41 | 1857 | 1855.72 | 1844.86 | 1888.1 | 1861.66 | 1861.87 | 1885.55 | 1848.07 | 1877.54 | 9625.05 | 18223.58 | 0 | 18624.78 | 0
3231 | VNM - Đà Nẵng - Nhà Máy | /BCG Energy | 1020C0058922/EM001020C0058922 | 2022-04-21 10:40:00 | 28 | 48.4 | 2 | N/A | 8.593 | 930.6 | Online | 1020C0058922/INVT_02 | Grid connected | 398.2 | 394.2 | 396 | 229.3 | 229.6 | 226.3 | 140.941 | 141.434 | 140.762 | 98.22 | 70.3 | 0.996 | 50.07 | 96.627 | 0.986 | 241.25 | 98.439 | 644.9 | 644.9 | 654.7 | 654.7 | 644.1 | 644.1 | 649.2 | 649.2 | 672.5 | 672.5 | 655 | 655 | 642.9 | 642.9 | 661.1 | 661.1 | 651.8 | 651.8 | 649.4 | 649.4 | 14.93 | 0 | 0 | 15.26 | 15.07 | 0 | 0 | 15.23 | 14.88 | 0 | 0 | 15.12 | 15.14 | 0 | 15.06 | 0 | 0 | 15.11 | 15.21 | 0 | 18234.43 | 2022/04/21 05:10:20 | 2022/04/20 18:08:06 | 1845.22 | 1857.81 | 1856.53 | 1845.67 | 1888.92 | 1862.48 | 1862.68 | 1886.37 | 1848.87 | 1878.35 | 9632.98 | 18231.51 | 0 | 18632.9 | 0
3232 | VNM - Đà Nẵng - Nhà Máy | /BCG Energy | 1020C0058922/EM001020C0058922 | 2022-04-21 10:45:00 | 27.8 | 46.6 | 2.1 | N/A | 8.87 | 926.2 | Online | 1020C0058922/INVT_02 | Grid connected | 399.3 | 395.2 | 397 | 230.4 | 229.6 | 227.3 | 140.721 | 141.11 | 140.79 | 98.22 | 71.3 | 0.996 | 50.09 | 96.807 | -0.757 | 249.35 | 98.612 | 661.6 | 661.6 | 669.8 | 669.8 | 650.2 | 650.2 | 649.2 | 649.2 | 666.5 | 666.5 | 645.4 | 645.4 | 651.6 | 651.6 | 667 | 667 | 654 | 654 | 652.9 | 652.9 | 14.56 | 0 | 0 | 14.72 | 15.24 | 0 | 0 | 15.21 | 14.97 | 0 | 0 | 15.31 | 14.87 | 0 | 14.94 | 0 | 0 | 15.08 | 15.11 | 0 | 18242.44 | 2022/04/21 05:10:20 | 2022/04/20 18:08:06 | 1846.03 | 1858.63 | 1857.34 | 1846.48 | 1889.75 | 1863.29 | 1863.49 | 1887.19 | 1849.69 | 1879.17 | 9640.99 | 18239.52 | 0 | 18641.06 | 0
3233 | VNM - Đà Nẵng - Nhà Máy | /BCG Energy | 1020C0058922/EM001020C0058922 | 2022-04-21 10:50:00 | 27.3 | 46.1 | 3.9 | N/A | 9.147 | 926.5 | Online | 1020C0058922/INVT_02 | Grid connected | 398.3 | 394.8 | 396.9 | 230.4 | 229.6 | 227.3 | 141.214 | 141.646 | 141.06 | 98.22 | 72.1 | 0.996 | 50.18 | 96.925 | 0.784 | 257.5 | 98.732 | 643.6 | 643.6 | 672.6 | 672.6 | 650.2 | 650.2 | 660.9 | 660.9 | 660.5 | 660.5 | 654.9 | 654.9 | 654.9 | 654.9 | 667 | 667 | 657.8 | 657.8 | 650 | 650 | 15.02 | 0 | 0 | 14.84 | 15.11 | 0 | 0 | 14.97 | 15.08 | 0 | 0 | 15.18 | 14.92 | 0 | 14.76 | 0 | 0 | 15.02 | 15.11 | 0 | 18250.59 | 2022/04/21 05:10:20 | 2022/04/20 18:08:06 | 1846.86 | 1859.46 | 1858.17 | 1847.32 | 1890.59 | 1864.12 | 1864.32 | 1888.04 | 1850.51 | 1880 | 9649.14 | 18247.67 | 0 | 18649.39 | 0
3234 | VNM - Đà Nẵng - Nhà Máy | /BCG Energy | 1020C0058922/EM001020C0058922 | 2022-04-21 10:55:00 | 26.8 | 43.7 | 3.6 | N/A | 9.427 | 928.2 | Online | 1020C0058922/INVT_02 | Grid connected | 399.6 | 395.1 | 396.9 | 230.4 | 229.6 | 227.3 | 141.573 | 142.024 | 141.519 | 98.22 | 72.9 | 0.996 | 49.93 | 97.384 | -1.069 | 265.46 | 99.189 | 646.1 | 646.1 | 666.7 | 666.7 | 656.2 | 656.2 | 655.3 | 655.3 | 672.5 | 672.5 | 651.1 | 651.1 | 660.9 | 660.9 | 673 | 673 | 648.3 | 648.3 | 655.7 | 655.7 | 15.03 | 0 | 0 | 15.14 | 15.09 | 0 | 0 | 15.2 | 14.92 | 0 | 0 | 15.03 | 14.63 | 0 | 14.82 | 0 | 0 | 15.09 | 15.29 | 0 | 18258.64 | 2022/04/21 05:10:20 | 2022/04/20 18:08:06 | 1847.67 | 1860.29 | 1858.99 | 1848.13 | 1891.43 | 1864.95 | 1865.13 | 1888.87 | 1851.33 | 1880.82 | 9657.19 | 18255.72 | 0 | 18657.61 | 0
3235 | VNM - Đà Nẵng - Nhà Máy | /BCG Energy | 1020C0058922/EM001020C0058922 | 2022-04-21 11:00:00 | 27.8 | 44.4 | 1.3 | N/A | 9.705 | 931.3 | Online | 1020C0058922/INVT_02 | Grid connected | 402.7 | 399.4 | 400.3 | 232.5 | 232.7 | 229.3 | 140.876 | 141.528 | 141.021 | 98.22 | 73.5 | 0.996 | 49.98 | 97.918 | -0.744 | 273.64 | 99.733 | 654.2 | 654.2 | 666.7 | 666.7 | 644.3 | 644.3 | 655.3 | 655.3 | 666.5 | 666.5 | 659.2 | 659.2 | 654.9 | 654.9 | 667 | 667 | 651.8 | 651.8 | 661.7 | 661.7 | 15.09 | 0 | 0 | 15.05 | 15.23 | 0 | 0 | 14.99 | 15.19 | 0 | 0 | 15.15 | 15.03 | 0 | 14.92 | 0 | 0 | 15.16 | 15.21 | 0 | 18266.73 | 2022/04/21 05:10:20 | 2022/04/20 18:08:06 | 1848.49 | 1861.12 | 1859.8 | 1848.95 | 1892.27 | 1865.77 | 1865.96 | 1889.71 | 1852.16 | 1881.65 | 9665.28 | 18263.81 | 0 | 18665.88 | 0
3236 | VNM - Đà Nẵng - Nhà Máy | /BCG Energy | 1020C0058922/EM001020C0058922 | 2022-04-21 11:05:00 | 27.4 | 44.6 | 3.3 | N/A | 9.984 | 941.1 | Online | 1020C0058922/INVT_02 | Grid connected | 403.8 | 399.1 | 401.6 | 232.5 | 232.7 | 229.3 | 142.496 | 143.122 | 142.477 | 98.22 | 74.1 | 0.996 | 50.05 | 99.036 | 1.514 | 281.78 | 100.871 | 643.6 | 643.6 | 666.6 | 666.6 | 655.3 | 655.3 | 649.6 | 649.6 | 666.5 | 666.5 | 654.9 | 654.9 | 649.3 | 649.3 | 671.8 | 671.8 | 663.8 | 663.8 | 661.6 | 661.6 | 15.22 | 0 | 0 | 15.26 | 15.32 | 0 | 0 | 15.43 | 15.26 | 0 | 0 | 15.37 | 15.39 | 0 | 15.23 | 0 | 0 | 15.26 | 15.27 | 0 | 18274.87 | 2022/04/21 05:10:20 | 2022/04/20 18:08:06 | 1849.32 | 1861.96 | 1860.63 | 1849.78 | 1893.12 | 1866.6 | 1866.79 | 1890.54 | 1852.98 | 1882.49 | 9673.51 | 18272.04 | 0 | 18674.21 | 0
3237 | VNM - Đà Nẵng - Nhà Máy | /BCG Energy | 1020C0058922/EM001020C0058922 | 2022-04-21 11:10:00 | 28.9 | 46.6 | 2.6 | N/A | 10.267 | 934.6 | Online | 1020C0058922/INVT_02 | Grid connected | 403.8 | 401.3 | 402.6 | 233.4 | 233.7 | 230.3 | 139.846 | 140.161 | 139.741 | 98.38 | 74.5 | 0.996 | 49.98 | 97.69 | 1.229 | 289.71 | 99.339 | 662.1 | 662.1 | 678.7 | 678.7 | 657.6 | 657.6 | 670 | 670 | 681.4 | 681.4 | 663.7 | 663.7 | 662.6 | 662.6 | 682.7 | 682.7 | 663 | 663 | 668.7 | 668.7 | 14.71 | 0 | 0 | 14.67 | 15.03 | 0 | 0 | 14.66 | 14.7 | 0 | 0 | 14.89 | 14.81 | 0 | 14.62 | 0 | 0 | 14.85 | 14.84 | 0 | 18282.8 | 2022/04/21 05:10:20 | 2022/04/20 18:08:06 | 1850.1 | 1862.78 | 1861.43 | 1850.58 | 1893.95 | 1867.41 | 1867.6 | 1891.36 | 1853.78 | 1883.3 | 9681.43 | 18279.96 | 0 | 18682.29 | 0
3238 | VNM - Đà Nẵng - Nhà Máy | /BCG Energy | 1020C0058922/EM001020C0058922 | 2022-04-21 11:15:00 | 28.6 | 46 | 3 | N/A | 10.547 | 940.1 | Online | 1020C0058922/INVT_02 | Grid connected | 404.7 | 401.2 | 402.3 | 233.9 | 233.7 | 230.3 | 129.546 | 129.744 | 129.519 | 97.99 | 74.7 | 0.996 | 50.3 | 90.463 | 2.087 | 297.58 | 92.319 | 717.2 | 717.2 | 716.4 | 716.4 | 716.4 | 716.4 | 717 | 717 | 716.9 | 716.9 | 717 | 717 | 715.8 | 715.8 | 715.1 | 715.1 | 714.5 | 714.5 | 715 | 715 | 11.96 | 0 | 0 | 13.03 | 12.32 | 0 | 0 | 12.32 | 13.25 | 0 | 0 | 12.55 | 12.41 | 0 | 13.31 | 0 | 0 | 12.65 | 12.7 | 0 | 18290.67 | 2022/04/21 05:10:20 | 2022/04/20 18:08:06 | 1850.89 | 1863.58 | 1862.22 | 1851.36 | 1894.76 | 1868.2 | 1868.39 | 1892.18 | 1854.57 | 1884.1 | 9689.21 | 18287.74 | 0 | 18690.25 | 0
3239 | VNM - Đà Nẵng - Nhà Máy | /BCG Energy | 1020C0058922/EM001020C0058922 | 2022-04-21 11:20:00 | 28.2 | 45.8 | 1.6 | N/A | 10.827 | 935.2 | Online | 1020C0058922/INVT_02 | Grid connected | 403.1 | 399.1 | 400.2 | 231.3 | 232.6 | 230.3 | 116.283 | 116.45 | 116.218 | 97.65 | 74.5 | 0.996 | 50.01 | 80.807 | 1.687 | 305.03 | 82.751 | 740.5 | 740.5 | 739.7 | 739.7 | 739.7 | 739.7 | 740.3 | 740.3 | 740.3 | 740.3 | 740.3 | 740.3 | 739.1 | 739.1 | 738.4 | 738.4 | 737.8 | 737.8 | 738.3 | 738.3 | 9.95 | 0 | 0 | 11.3 | 10.36 | 0 | 0 | 10.38 | 11.67 | 0 | 0 | 10.71 | 10.59 | 0 | 11.84 | 0 | 0 | 10.95 | 10.95 | 0 | 18298.12 | 2022/04/21 05:10:20 | 2022/04/20 18:08:06 | 1851.62 | 1864.35 | 1862.95 | 1852.11 | 1895.55 | 1868.95 | 1869.13 | 1892.97 | 1855.33 | 1884.85 | 9696.75 | 18295.28 | 0 | 18697.81 | 0
3240 | VNM - Đà Nẵng - Nhà Máy | /BCG Energy | 1020C0058922/EM001020C0058922 | 2022-04-21 11:25:00 | 27.1 | 43.7 | 2.5 | N/A | 11.097 | 561.6 | Online | 1020C0058922/INVT_02 | Grid connected | 402.3 | 399.4 | 399.9 | 230.6 | 232.7 | 230.4 | 75.573 | 75.804 | 75.619 | 98.49 | 73.7 | 0.996 | 50.04 | 52.339 | -0.573 | 311.78 | 53.136 | 660.4 | 660.4 | 679.3 | 679.3 | 668.3 | 668.3 | 648.8 | 648.8 | 673.3 | 673.3 | 654.6 | 654.6 | 667.2 | 667.2 | 667.8 | 667.8 | 664.6 | 664.6 | 668.1 | 668.1 | 7 | 0 | 0 | 7.08 | 7.61 | 0 | 0 | 7.52 | 7.91 | 0 | 0 | 8.27 | 8.28 | 0 | 8.62 | 0 | 0 | 8.65 | 8.93 | 0 | 18304.87 | 2022/04/21 05:10:20 | 2022/04/20 18:08:06 | 1852.26 | 1865.04 | 1863.62 | 1852.77 | 1896.28 | 1869.64 | 1869.82 | 1893.7 | 1856.02 | 1885.54 | 9703.37 | 18301.9 | 0 | 18704.69 | 0
3241 | VNM - Đà Nẵng - Nhà Máy | /BCG Energy | 1020C0058922/EM001020C0058922 | 2022-04-21 11:30:00 | 27.8 | 42.4 | 2.9 | N/A | 11.306 | 937.2 | Online | 1020C0058922/INVT_02 | Grid connected | 407.1 | 405.2 | 404.8 | 233.8 | 235.8 | 232.5 | 87.065 | 87.226 | 87.013 | 98.27 | 72.3 | 0.996 | 49.97 | 61.17 | -0.073 | 317.14 | 62.246 | 779.8 | 779.8 | 779.3 | 779.3 | 779.3 | 779.3 | 779.9 | 779.9 | 779.9 | 779.9 | 779.9 | 779.9 | 778.5 | 778.5 | 777.9 | 777.9 | 777.2 | 777.2 | 777.8 | 777.8 | 6.76 | 0 | 0 | 8.56 | 7.31 | 0 | 0 | 7.28 | 9.11 | 0 | 0 | 7.7 | 7.53 | 0 | 9.19 | 0 | 0 | 7.87 | 7.81 | 0 | 18310.23 | 2022/04/21 05:10:20 | 2022/04/20 18:08:06 | 1852.78 | 1865.6 | 1864.15 | 1853.3 | 1896.85 | 1870.18 | 1870.36 | 1894.27 | 1856.56 | 1886.09 | 9708.75 | 18307.28 | 0 | 18710.14 | 0
3242 | VNM - Đà Nẵng - Nhà Máy | /BCG Energy | 1020C0058922/EM001020C0058922 | 2022-04-21 11:35:00 | 28.8 | 46.5 | 1.9 | N/A | 11.59 | 951.6 | Online | 1020C0058922/INVT_02 | Grid connected | 407.8 | 404.8 | 404.9 | 234.1 | 235.8 | 232.5 | 92.68 | 92.769 | 92.655 | 97.71 | 71.1 | 0.996 | 50.07 | 65.194 | 0.034 | 323.41 | 66.722 | 771.6 | 771.6 | 771.2 | 771.2 | 771.1 | 771.1 | 771.7 | 771.7 | 771.7 | 771.7 | 771.6 | 771.6 | 770.3 | 770.3 | 769.7 | 769.7 | 769 | 769 | 769.6 | 769.6 | 7.14 | 0 | 0 | 8.91 | 7.72 | 0 | 0 | 7.72 | 9.47 | 0 | 0 | 8.21 | 8.06 | 0 | 9.66 | 0 | 0 | 8.4 | 8.32 | 0 | 18316.5 | 2022/04/21 05:10:20 | 2022/04/20 18:08:06 | 1853.36 | 1866.27 | 1864.74 | 1853.9 | 1897.55 | 1870.8 | 1870.97 | 1894.96 | 1857.2 | 1886.71 | 9715.03 | 18313.56 | 0 | 18716.46 | 0
3243 | VNM - Đà Nẵng - Nhà Máy | /BCG Energy | 1020C0058922/EM001020C0058922 | 2022-04-21 11:40:00 | 27.4 | 45.3 | 4.3 | N/A | 11.872 | 942.7 | Online | 1020C0058922/INVT_02 | Grid connected | 404.9 | 402.8 | 402.4 | 233.3 | 234.8 | 231.3 | 120.667 | 120.764 | 120.565 | 97.92 | 69.9 | 0.996 | 49.97 | 84.302 | -2.863 | 329.52 | 86.093 | 736.8 | 736.8 | 736 | 736 | 736 | 736 | 736.6 | 736.6 | 736.5 | 736.5 | 736.6 | 736.6 | 735.4 | 735.4 | 734.8 | 734.8 | 734.2 | 734.2 | 734.7 | 734.7 | 10.62 | 0 | 0 | 12.02 | 11.1 | 0 | 0 | 11.11 | 12.35 | 0 | 0 | 11.43 | 11.3 | 0 | 12.45 | 0 | 0 | 11.57 | 11.54 | 0 | 18322.61 | 2022/04/21 05:10:20 | 2022/04/20 18:08:06 | 1853.9 | 1866.91 | 1865.32 | 1854.48 | 1898.22 | 1871.41 | 1871.57 | 1895.64 | 1857.81 | 1887.32 | 9721.13 | 18319.66 | 0 | 18722.58 | 0
3244 | VNM - Đà Nẵng - Nhà Máy | /BCG Energy | 1020C0058922/EM001020C0058922 | 2022-04-21 11:45:00 | 27.5 | 43.8 | 3 | N/A | 12.157 | 945.3 | Online | 1020C0058922/INVT_02 | Grid connected | 405.9 | 403.8 | 404.6 | 233.2 | 235.8 | 232.4 | 83.105 | 83.191 | 83.053 | 98.33 | 69.1 | 0.996 | 50.09 | 58.311 | 1.977 | 335.22 | 59.302 | 775.8 | 775.8 | 775.3 | 775.3 | 775.3 | 775.3 | 775.9 | 775.9 | 775.9 | 775.9 | 775.8 | 775.8 | 774.5 | 774.5 | 773.9 | 773.9 | 773.3 | 773.3 | 773.8 | 773.8 | 6.26 | 0 | 0 | 8.28 | 6.72 | 0 | 0 | 6.77 | 8.74 | 0 | 0 | 7.14 | 6.93 | 0 | 8.79 | 0 | 0 | 7.29 | 7.16 | 0 | 18328.31 | 2022/04/21 05:10:20 | 2022/04/20 18:08:06 | 1854.41 | 1867.53 | 1865.85 | 1855.02 | 1898.87 | 1871.97 | 1872.12 | 1896.29 | 1858.37 | 1887.88 | 9726.89 | 18325.42 | 0 | 18728.31 | 0
3245 | VNM - Đà Nẵng - Nhà Máy | /BCG Energy | 1020C0058922/EM001020C0058922 | 2022-04-21 11:50:00 | 27.9 | 45.4 | 2.6 | N/A | 12.44 | 941.6 | Online | 1020C0058922/INVT_02 | Grid connected | 406.3 | 403.8 | 404.5 | 233.3 | 235.8 | 232.5 | 86.257 | 86.338 | 86.073 | 98.39 | 68.2 | 0.996 | 50.11 | 60.098 | -0.581 | 341.1 | 61.081 | 764.4 | 764.4 | 763.9 | 763.9 | 763.8 | 763.8 | 764.5 | 764.5 | 764.4 | 764.4 | 764.4 | 764.4 | 763.2 | 763.2 | 762.6 | 762.6 | 761.9 | 761.9 | 762.4 | 762.4 | 7.43 | 0 | 0 | 9.31 | 7.78 | 0 | 0 | 7.88 | 9.65 | 0 | 0 | 8.18 | 8 | 0 | 9.75 | 0 | 0 | 8.41 | 8.35 | 0 | 18334.19 | 2022/04/21 05:10:20 | 2022/04/20 18:08:06 | 1854.94 | 1868.17 | 1866.4 | 1855.58 | 1899.54 | 1872.56 | 1872.69 | 1896.95 | 1858.97 | 1888.46 | 9732.7 | 18331.23 | 0 | 18734.26 | 0
3246 | VNM - Đà Nẵng - Nhà Máy | /BCG Energy | 1020C0058922/EM001020C0058922 | 2022-04-21 11:55:00 | 27.7 | 44.7 | 2.6 | N/A | 12.725 | 947.3 | Online | 1020C0058922/INVT_02 | Grid connected | 404.8 | 402.5 | 403.4 | 232.2 | 234.8 | 231.5 | 68.504 | 68.663 | 68.498 | 98.39 | 67.6 | 0.996 | 49.92 | 47.798 | 0.573 | 346.51 | 48.581 | 780 | 780 | 779.7 | 779.7 | 779.6 | 779.6 | 780.2 | 780.2 | 780.2 | 780.2 | 780.1 | 780.1 | 778.9 | 778.9 | 778.2 | 778.2 | 777.6 | 777.6 | 778.2 | 778.2 | 5.37 | 0 | 0 | 7.58 | 5.74 | 0 | 0 | 5.84 | 8.01 | 0 | 0 | 6.18 | 5.98 | 0 | 8.05 | 0 | 0 | 6.37 | 6.25 | 0 | 18339.6 | 2022/04/21 05:10:20 | 2022/04/20 18:08:06 | 1855.43 | 1868.78 | 1866.91 | 1856.1 | 1900.16 | 1873.09 | 1873.21 | 1897.58 | 1859.51 | 1889 | 9738.11 | 18336.64 | 0 | 18739.77 | 0
3247 | VNM - Đà Nẵng - Nhà Máy | /BCG Energy | 1020C0058922/EM001020C0058922 | 2022-04-21 12:00:00 | 27.5 | 44.3 | 2.9 | N/A | 13.007 | 931.6 | Online | 1020C0058922/INVT_02 | Grid connected | 405.1 | 402.2 | 403.1 | 232.6 | 233.8 | 231.5 | 85.821 | 85.918 | 85.828 | 98.39 | 66.8 | 0.996 | 49.99 | 59.683 | -0.572 | 351.84 | 60.66 | 763.5 | 763.5 | 763 | 763 | 762.9 | 762.9 | 763.5 | 763.5 | 763.6 | 763.6 | 763.6 | 763.6 | 762.3 | 762.3 | 761.7 | 761.7 | 761 | 761 | 761.5 | 761.5 | 7.28 | 0 | 0 | 9.28 | 7.67 | 0 | 0 | 7.78 | 9.66 | 0 | 0 | 8.1 | 7.92 | 0 | 9.75 | 0 | 0 | 8.33 | 8.24 | 0 | 18344.93 | 2022/04/21 05:10:20 | 2022/04/20 18:08:06 | 1855.89 | 1869.37 | 1867.39 | 1856.59 | 1900.78 | 1873.6 | 1873.72 | 1898.21 | 1860.04 | 1889.52 | 9743.5 | 18342.03 | 0 | 18745.11 | 0
3248 | VNM - Đà Nẵng - Nhà Máy | /BCG Energy | 1020C0058922/EM001020C0058922 | 2022-04-21 12:05:00 | 29 | 45.7 | 1.2 | N/A | 13.287 | 942.3 | Online | 1020C0058922/INVT_02 | Grid connected | 406 | 403.3 | 404 | 233.3 | 234.8 | 231.5 | 92.353 | 92.435 | 92.315 | 97.93 | 66.2 | 0.996 | 49.99 | 64.71 | 0.35 | 357.17 | 66.018 | 764.6 | 764.6 | 764 | 764 | 764 | 764 | 764.6 | 764.6 | 764.6 | 764.6 | 764.6 | 764.6 | 763.3 | 763.3 | 762.8 | 762.8 | 762.2 | 762.2 | 762.7 | 762.7 | 7.22 | 0 | 0 | 9.23 | 7.75 | 0 | 0 | 7.79 | 9.77 | 0 | 0 | 8.23 | 8.06 | 0 | 9.88 | 0 | 0 | 8.44 | 8.34 | 0 | 18350.26 | 2022/04/21 05:10:20 | 2022/04/20 18:08:06 | 1856.36 | 1869.95 | 1867.88 | 1857.09 | 1901.4 | 1874.13 | 1874.22 | 1898.83 | 1860.58 | 1890.04 | 9748.79 | 18347.32 | 0 | 18750.48 | 0
3249 | VNM - Đà Nẵng - Nhà Máy | /BCG Energy | 1020C0058922/EM001020C0058922 | 2022-04-21 12:10:00 | 28.1 | 45.6 | 1.5 | N/A | 13.571 | 935.1 | Online | 1020C0058922/INVT_02 | Grid connected | 406.9 | 403.4 | 404.6 | 233.1 | 234.8 | 232.6 | 107.052 | 107.138 | 107.021 | 97.78 | 65.6 | 0.996 | 49.96 | 75.042 | 0.296 | 362.75 | 76.746 | 749 | 749 | 748.4 | 748.4 | 748.4 | 748.4 | 749 | 749 | 749 | 749 | 749 | 749 | 747.9 | 747.9 | 747.2 | 747.2 | 746.6 | 746.6 | 747.1 | 747.1 | 8.92 | 0 | 0 | 10.71 | 9.42 | 0 | 0 | 9.46 | 11.1 | 0 | 0 | 9.77 | 9.59 | 0 | 11.14 | 0 | 0 | 9.95 | 9.86 | 0 | 18355.84 | 2022/04/21 05:10:20 | 2022/04/20 18:08:06 | 1856.84 | 1870.57 | 1868.4 | 1857.61 | 1902.04 | 1874.67 | 1874.76 | 1899.47 | 1861.13 | 1890.59 | 9754.37 | 18352.9 | 0 | 18756.08 | 0
3250 | VNM - Đà Nẵng - Nhà Máy | /BCG Energy | 1020C0058922/EM001020C0058922 | 2022-04-21 12:15:00 | 27.6 | 44.7 | 3.8 | N/A | 13.851 | 937 | Online | 1020C0058922/INVT_02 | Grid connected | 405.4 | 402.7 | 403.5 | 232.1 | 234.8 | 231.5 | 75.019 | 75.087 | 75.069 | 98.55 | 65.2 | 0.996 | 49.92 | 52.348 | 0.75 | 368.4 | 53.118 | 777.4 | 777.4 | 777 | 777 | 776.9 | 776.9 | 777.6 | 777.6 | 777.6 | 777.6 | 777.5 | 777.5 | 776.3 | 776.3 | 775.6 | 775.6 | 775 | 775 | 775.6 | 775.6 | 5.6 | 0 | 0 | 7.77 | 6.05 | 0 | 0 | 6.13 | 8.22 | 0 | 0 | 6.44 | 6.21 | 0 | 8.24 | 0 | 0 | 6.65 | 6.49 | 0 | 18361.49 | 2022/04/21 05:10:20 | 2022/04/20 18:08:06 | 1857.35 | 1871.19 | 1868.93 | 1858.16 | 1902.69 | 1875.23 | 1875.3 | 1900.11 | 1861.7 | 1891.15 | 9760 | 18358.53 | 0 | 18761.81 | 0
3251 | VNM - Đà Nẵng - Nhà Máy | /BCG Energy | 1020C0058922/EM001020C0058922 | 2022-04-21 12:20:00 | 28.1 | 44.8 | 3.7 | N/A | 14.13 | 923.8 | Online | 1020C0058922/INVT_02 | Grid connected | 405.5 | 402.4 | 403.7 | 233.4 | 234.8 | 231.5 | 80.672 | 80.803 | 80.643 | 98.44 | 64.8 | 0.996 | 50.16 | 56.462 | 0.304 | 374 | 57.345 | 772.8 | 772.8 | 772.3 | 772.3 | 772.3 | 772.3 | 772.9 | 772.9 | 772.9 | 772.9 | 772.9 | 772.9 | 771.7 | 771.7 | 771 | 771 | 770.4 | 770.4 | 770.9 | 770.9 | 5.98 | 0 | 0 | 8.12 | 6.5 | 0 | 0 | 6.53 | 8.65 | 0 | 0 | 6.91 | 6.71 | 0 | 8.71 | 0 | 0 | 7.14 | 6.99 | 0 | 18367.09 | 2022/04/21 05:10:20 | 2022/04/20 18:08:06 | 1857.85 | 1871.8 | 1869.45 | 1858.68 | 1903.34 | 1875.78 | 1875.85 | 1900.76 | 1862.26 | 1891.7 | 9765.68 | 18364.21 | 0 | 18767.47 | 0
3252 | VNM - Đà Nẵng - Nhà Máy | /BCG Energy | 1020C0058922/EM001020C0058922 | 2022-04-21 12:25:00 | 27.2 | 44.3 | 3.7 | N/A | 14.41 | 926.6 | Online | 1020C0058922/INVT_02 | Grid connected | 404.1 | 401.2 | 402.4 | 232.7 | 233.8 | 230.5 | 102.464 | 102.596 | 102.411 | 97.83 | 64.6 | 0.996 | 50.03 | 71.518 | 1.334 | 379.8 | 73.105 | 752.3 | 752.3 | 751.8 | 751.8 | 751.7 | 751.7 | 752.3 | 752.3 | 752.3 | 752.3 | 752.1 | 752.1 | 751.1 | 751.1 | 750.5 | 750.5 | 749.9 | 749.9 | 750.6 | 750.6 | 8.41 | 0 | 0 | 10.21 | 8.89 | 0 | 0 | 8.94 | 10.66 | 0 | 0 | 9.28 | 9.14 | 0 | 10.82 | 0 | 0 | 9.57 | 9.5 | 0 | 18372.89 | 2022/04/21 05:10:20 | 2022/04/20 18:08:06 | 1858.37 | 1872.44 | 1869.99 | 1859.23 | 1904 | 1876.35 | 1876.4 | 1901.42 | 1862.84 | 1892.28 | 9771.41 | 18369.94 | 0 | 18773.32 | 0
3253 | VNM - Đà Nẵng - Nhà Máy | /BCG Energy | 1020C0058922/EM001020C0058922 | 2022-04-21 12:30:00 | 28.3 | 44.8 | 2.6 | N/A | 14.685 | 917.3 | Online | 1020C0058922/INVT_02 | Grid connected | 404.8 | 401 | 401.9 | 232.5 | 233.8 | 231.5 | 86.198 | 86.291 | 86.153 | 97.97 | 64.4 | 0.996 | 50.08 | 60.144 | 0.949 | 385.58 | 61.391 | 769.1 | 769.1 | 768.5 | 768.5 | 768.4 | 768.4 | 769.1 | 769.1 | 769.1 | 769.1 | 769.1 | 769.1 | 767.9 | 767.9 | 767.2 | 767.2 | 766.6 | 766.6 | 767.1 | 767.1 | 6.53 | 0 | 0 | 8.51 | 6.98 | 0 | 0 | 7.06 | 9 | 0 | 0 | 7.47 | 7.32 | 0 | 9.22 | 0 | 0 | 7.81 | 7.74 | 0 | 18378.67 | 2022/04/21 05:10:20 | 2022/04/20 18:08:06 | 1858.89 | 1873.06 | 1870.53 | 1859.78 | 1904.65 | 1876.92 | 1876.97 | 1902.08 | 1863.43 | 1892.86 | 9777.19 | 18375.72 | 0 | 18779.17 | 0
3254 | VNM - Đà Nẵng - Nhà Máy | /BCG Energy | 1020C0058922/EM001020C0058922 | 2022-04-21 12:35:00 | 28 | 44.7 | 2.8 | N/A | 14.96 | 913.5 | Online | 1020C0058922/INVT_02 | Grid connected | 403.5 | 401 | 401.4 | 232.5 | 233.8 | 230.5 | 107.487 | 107.584 | 107.384 | 97.99 | 64.4 | 0.996 | 49.99 | 75.004 | 0.458 | 391.24 | 76.597 | 746.7 | 746.7 | 746.1 | 746.1 | 746 | 746 | 746.7 | 746.7 | 746.6 | 746.6 | 746.7 | 746.7 | 745.5 | 745.5 | 744.9 | 744.9 | 744.3 | 744.3 | 744.8 | 744.8 | 8.98 | 0 | 0 | 10.58 | 9.5 | 0 | 0 | 9.51 | 11.08 | 0 | 0 | 9.87 | 9.7 | 0 | 11.23 | 0 | 0 | 10.17 | 10.11 | 0 | 18384.33 | 2022/04/21 05:10:20 | 2022/04/20 18:08:06 | 1859.39 | 1873.66 | 1871.05 | 1860.31 | 1905.29 | 1877.48 | 1877.51 | 1902.72 | 1864 | 1893.42 | 9782.86 | 18381.39 | 0 | 18784.83 | 0
3255 | VNM - Đà Nẵng - Nhà Máy | /BCG Energy | 1020C0058922/EM001020C0058922 | 2022-04-21 12:40:00 | 28.3 | 45.3 | 5 | N/A | 15.231 | 897.1 | Online | 1020C0058922/INVT_02 | Grid connected | 402 | 399.4 | 400.2 | 231.9 | 232.8 | 230.5 | 109.089 | 109.188 | 108.987 | 98.04 | 64.2 | 0.996 | 49.96 | 75.899 | -0.137 | 396.94 | 77.472 | 743.2 | 743.2 | 742.6 | 742.6 | 742.5 | 742.5 | 743.2 | 743.2 | 743.2 | 743.2 | 743.2 | 743.2 | 742.1 | 742.1 | 741.4 | 741.4 | 740.8 | 740.8 | 741.3 | 741.3 | 9.24 | 0 | 0 | 10.74 | 9.67 | 0 | 0 | 9.68 | 11.2 | 0 | 0 | 10.07 | 9.94 | 0 | 11.39 | 0 | 0 | 10.37 | 10.34 | 0 | 18390.03 | 2022/04/21 05:10:20 | 2022/04/20 18:08:06 | 1859.9 | 1874.27 | 1871.58 | 1860.85 | 1905.94 | 1878.04 | 1878.07 | 1903.37 | 1864.58 | 1893.99 | 9788.56 | 18387.09 | 0 | 18790.59 | 0
3256 | VNM - Đà Nẵng - Nhà Máy | /BCG Energy | 1020C0058922/EM001020C0058922 | 2022-04-21 12:45:00 | 28.4 | 45 | 4.2 | N/A | 15.501 | 899.5 | Online | 1020C0058922/INVT_02 | Grid connected | 402.4 | 400.5 | 401 | 231.2 | 233.8 | 230.5 | 90.157 | 90.259 | 90.125 | 98.24 | 64.2 | 0.996 | 50.05 | 62.665 | 0.245 | 402.59 | 63.788 | 764.4 | 764.4 | 763.9 | 763.9 | 763.8 | 763.8 | 764.5 | 764.5 | 764.5 | 764.5 | 764.4 | 764.4 | 763.3 | 763.3 | 762.7 | 762.7 | 762.1 | 762.1 | 762.5 | 762.5 | 6.86 | 0 | 0 | 8.69 | 7.36 | 0 | 0 | 7.37 | 9.28 | 0 | 0 | 7.87 | 7.79 | 0 | 9.58 | 0 | 0 | 8.29 | 8.23 | 0 | 18395.68 | 2022/04/21 05:10:20 | 2022/04/20 18:08:06 | 1860.4 | 1874.89 | 1872.11 | 1861.38 | 1906.57 | 1878.59 | 1878.61 | 1904.03 | 1865.16 | 1894.57 | 9794.21 | 18392.74 | 0 | 18796.31 | 0
3257 | VNM - Đà Nẵng - Nhà Máy | /BCG Energy | 1020C0058922/EM001020C0058922 | 2022-04-21 12:50:00 | 27.9 | 44.3 | 3.2 | N/A | 15.772 | 894 | Online | 1020C0058922/INVT_02 | Grid connected | 401.1 | 398.2 | 399.5 | 229.9 | 232.7 | 229.5 | 85.572 | 85.652 | 85.496 | 97.62 | 64.2 | 0.996 | 49.74 | 59.204 | 1.079 | 408.23 | 60.647 | 770.7 | 770.7 | 770.2 | 770.2 | 770.1 | 770.1 | 770.8 | 770.8 | 770.8 | 770.8 | 770.8 | 770.8 | 769.6 | 769.6 | 768.9 | 768.9 | 768.3 | 768.3 | 768.8 | 768.8 | 6.35 | 0 | 0 | 8.34 | 6.87 | 0 | 0 | 6.91 | 8.87 | 0 | 0 | 7.35 | 7.19 | 0 | 8.98 | 0 | 0 | 7.67 | 7.57 | 0 | 18401.32 | 2022/04/21 05:10:20 | 2022/04/20 18:08:06 | 1860.9 | 1875.49 | 1872.64 | 1861.92 | 1907.22 | 1879.16 | 1879.17 | 1904.68 | 1865.74 | 1895.14 | 9799.84 | 18398.37 | 0 | 18802.06 | 0
3258 | VNM - Đà Nẵng - Nhà Máy | /BCG Energy | 1020C0058922/EM001020C0058922 | 2022-04-21 12:55:00 | 27.7 | 43.4 | 5 | N/A | 16.038 | 888.4 | Online | 1020C0058922/INVT_02 | Grid connected | 400.1 | 396.8 | 397.6 | 230.4 | 231.7 | 228.5 | 109.034 | 109.164 | 108.958 | 97.6 | 64 | 0.996 | 50.01 | 75.29 | -0.079 | 413.88 | 77.141 | 750.6 | 750.6 | 750 | 750 | 749.9 | 749.9 | 750.6 | 750.6 | 750.6 | 750.6 | 750.6 | 750.6 | 749.5 | 749.5 | 748.8 | 748.8 | 748.2 | 748.2 | 748.7 | 748.7 | 8.93 | 0 | 0 | 10.6 | 9.43 | 0 | 0 | 9.42 | 11.04 | 0 | 0 | 9.81 | 9.7 | 0 | 11.16 | 0 | 0 | 10.07 | 10.03 | 0 | 18406.97 | 2022/04/21 05:10:20 | 2022/04/20 18:08:06 | 1861.4 | 1876.1 | 1873.16 | 1862.44 | 1907.86 | 1879.71 | 1879.71 | 1905.32 | 1866.32 | 1895.7 | 9805.5 | 18404.03 | 0 | 18807.72 | 0
3259 | VNM - Đà Nẵng - Nhà Máy | /BCG Energy | 1020C0058922/EM001020C0058922 | 2022-04-21 13:00:00 | 28.3 | 43.4 | 1.9 | N/A | 16.302 | 873.5 | Online | 1020C0058922/INVT_02 | Grid connected | 396.1 | 394 | 395.3 | 228.4 | 229.5 | 227.4 | 111.375 | 111.436 | 111.282 | 97.8 | 64 | 0.996 | 49.96 | 76.321 | 0.766 | 419.8 | 78.038 | 748.5 | 748.5 | 747.9 | 747.9 | 747.8 | 747.8 | 748.5 | 748.5 | 748.5 | 748.5 | 748.4 | 748.4 | 747.3 | 747.3 | 746.7 | 746.7 | 746.1 | 746.1 | 746.6 | 746.6 | 9.26 | 0 | 0 | 10.79 | 9.74 | 0 | 0 | 9.74 | 11.17 | 0 | 0 | 10.03 | 9.89 | 0 | 11.24 | 0 | 0 | 10.21 | 10.16 | 0 | 18412.89 | 2022/04/21 05:10:20 | 2022/04/20 18:08:06 | 1861.94 | 1876.74 | 1873.72 | 1863 | 1908.52 | 1880.3 | 1880.29 | 1905.98 | 1866.91 | 1896.29 | 9811.42 | 18409.95 | 0 | 18813.69 | 0
3260 | VNM - Đà Nẵng - Nhà Máy | /BCG Energy | 1020C0058922/EM001020C0058922 | 2022-04-21 13:05:00 | 27.6 | 42.9 | 5.1 | N/A | 16.564 | 863.4 | Online | 1020C0058922/INVT_02 | Grid connected | 396.4 | 393.2 | 394.6 | 228.5 | 229.8 | 226.5 | 116.625 | 116.758 | 116.54 | 97.97 | 64.2 | 0.996 | 50.07 | 79.472 | -2.219 | 425.6 | 81.118 | 740 | 740 | 739.3 | 739.3 | 739.3 | 739.3 | 739.9 | 739.9 | 739.9 | 739.9 | 739.9 | 739.9 | 738.8 | 738.8 | 738.1 | 738.1 | 737.5 | 737.5 | 738 | 738 | 10.18 | 0 | 0 | 11.54 | 10.6 | 0 | 0 | 10.6 | 11.83 | 0 | 0 | 10.86 | 10.75 | 0 | 11.89 | 0 | 0 | 11.03 | 11.02 | 0 | 18418.75 | 2022/04/21 05:10:20 | 2022/04/20 18:08:06 | 1862.37 | 1877.26 | 1874.17 | 1863.47 | 1909.06 | 1880.77 | 1880.76 | 1906.52 | 1867.4 | 1896.78 | 9817.27 | 18415.8 | 0 | 18819.59 | 0
3261 | VNM - Đà Nẵng - Nhà Máy | /BCG Energy | 1020C0058922/EM001020C0058922 | 2022-04-21 13:10:00 | 27.9 | 42.4 | 4.8 | N/A | 16.823 | 863.6 | Online | 1020C0058922/INVT_02 | Grid connected | 393.6 | 391 | 392.5 | 227.7 | 227.8 | 224.9 | 115.286 | 115.447 | 115.375 | 98.13 | 64.4 | 0.996 | 49.98 | 78.05 | -1.527 | 431.47 | 79.561 | 715.6 | 715.6 | 724.7 | 724.7 | 713.5 | 713.5 | 716.9 | 716.9 | 722.4 | 722.4 | 716.2 | 716.2 | 714.9 | 714.9 | 724.4 | 724.4 | 714.1 | 714.1 | 718.8 | 718.8 | 11.63 | 0 | 0 | 12.25 | 11.95 | 0 | 0 | 11.88 | 12.42 | 0 | 0 | 11.94 | 11.94 | 0 | 12.45 | 0 | 0 | 12.15 | 11.98 | 0 | 18424.56 | 2022/04/21 05:10:20 | 2022/04/20 18:08:06 | 1862.99 | 1877.99 | 1874.82 | 1864.12 | 1909.84 | 1881.46 | 1881.43 | 1907.29 | 1868.09 | 1897.45 | 9823.02 | 18421.55 | 0 | 18825.48 | 0
3262 | VNM - Đà Nẵng - Nhà Máy | /BCG Energy | 1020C0058922/EM001020C0058922 | 2022-04-21 13:15:00 | 28.2 | 43.4 | 6.3 | N/A | 17.079 | 852.9 | Online | 1020C0058922/INVT_02 | Grid connected | 392.4 | 388.8 | 390.9 | 226.7 | 226.6 | 223.9 | 139.085 | 139.513 | 139.032 | 98.18 | 65 | 0.996 | 50.04 | 94.044 | 1.888 | 439.26 | 95.778 | 656.1 | 656.1 | 673.4 | 673.4 | 665.9 | 665.9 | 661.2 | 661.2 | 671.6 | 671.6 | 666.6 | 666.6 | 667.5 | 667.5 | 678.9 | 678.9 | 663.7 | 663.7 | 668.7 | 668.7 | 14.33 | 0 | 0 | 14.28 | 14.4 | 0 | 0 | 14.25 | 14.3 | 0 | 0 | 14.33 | 14.22 | 0 | 14.23 | 0 | 0 | 14.41 | 14.22 | 0 | 18432.35 | 2022/04/21 05:10:20 | 2022/04/20 18:08:06 | 1863.78 | 1878.79 | 1875.61 | 1864.91 | 1910.65 | 1882.24 | 1882.21 | 1908.1 | 1868.87 | 1898.25 | 9830.89 | 18429.42 | 0 | 18833.41 | 0
3263 | VNM - Đà Nẵng - Nhà Máy | /BCG Energy | 1020C0058922/EM001020C0058922 | 2022-04-21 13:20:00 | 27.9 | 42.9 | 3.9 | N/A | 17.334 | 844.7 | Online | 1020C0058922/INVT_02 | Grid connected | 392.3 | 388.6 | 390.6 | 226.7 | 226.6 | 223.9 | 137.586 | 138.069 | 137.606 | 98.18 | 67 | 0.996 | 50.07 | 93.27 | -0.56 | 447.14 | 94.98 | 650.2 | 650.2 | 681.4 | 681.4 | 649.3 | 649.3 | 656.9 | 656.9 | 684.5 | 684.5 | 662 | 662 | 669.2 | 669.2 | 673.9 | 673.9 | 668.9 | 668.9 | 674.7 | 674.7 | 14.29 | 0 | 0 | 13.84 | 14.35 | 0 | 0 | 14.28 | 13.89 | 0 | 0 | 14.32 | 14.01 | 0 | 14.22 | 0 | 0 | 14.18 | 14.2 | 0 | 18440.23 | 2022/04/21 05:10:20 | 2022/04/20 18:08:06 | 1864.58 | 1879.61 | 1876.41 | 1865.71 | 1911.46 | 1883.04 | 1883.02 | 1908.91 | 1869.67 | 1899.05 | 9838.78 | 18437.31 | 0 | 18841.46 | 0
3264 | VNM - Đà Nẵng - Nhà Máy | /BCG Energy | 1020C0058922/EM001020C0058922 | 2022-04-21 13:25:00 | 27.3 | 42.2 | 5.6 | N/A | 17.585 | 837.5 | Online | 1020C0058922/INVT_02 | Grid connected | 396.6 | 393.2 | 395.2 | 229 | 228.8 | 226.5 | 135.766 | 136.052 | 135.675 | 98.18 | 68.5 | 0.996 | 49.89 | 92.859 | 0.014 | 454.84 | 94.561 | 658.4 | 658.4 | 678 | 678 | 661.3 | 661.3 | 668.9 | 668.9 | 677.6 | 677.6 | 666.7 | 666.7 | 665.8 | 665.8 | 679 | 679 | 666.1 | 666.1 | 669.8 | 669.8 | 14.17 | 0 | 0 | 13.95 | 14.33 | 0 | 0 | 14.07 | 14.15 | 0 | 0 | 14.15 | 14.19 | 0 | 13.87 | 0 | 0 | 14.11 | 14.15 | 0 | 18447.93 | 2022/04/21 05:10:20 | 2022/04/20 18:08:06 | 1865.36 | 1880.4 | 1877.19 | 1866.49 | 1912.26 | 1883.84 | 1883.81 | 1909.7 | 1870.45 | 1899.85 | 9846.47 | 18445 | 0 | 18849.35 | 0
3265 | VNM - Đà Nẵng - Nhà Máy | /BCG Energy | 1020C0058922/EM001020C0058922 | 2022-04-21 13:30:00 | 28.5 | 43.1 | 3.5 | N/A | 17.835 | 824.5 | Online | 1020C0058922/INVT_02 | Grid connected | 396.8 | 393.3 | 395.5 | 229 | 228.8 | 226.5 | 133.727 | 134.088 | 133.627 | 98.18 | 69.7 | 0.996 | 50.08 | 91.54 | -0.881 | 462.49 | 93.218 | 663.1 | 663.1 | 671.3 | 671.3 | 661.3 | 661.3 | 667.2 | 667.2 | 671.6 | 671.6 | 666.7 | 666.7 | 665.6 | 665.6 | 679 | 679 | 669.7 | 669.7 | 671 | 671 | 13.76 | 0 | 0 | 14.01 | 13.98 | 0 | 0 | 13.76 | 13.93 | 0 | 0 | 13.9 | 13.98 | 0 | 13.82 | 0 | 0 | 13.92 | 14.01 | 0 | 18455.58 | 2022/04/21 05:10:20 | 2022/04/20 18:08:06 | 1866.14 | 1881.18 | 1877.96 | 1867.27 | 1913.05 | 1884.62 | 1884.59 | 1910.49 | 1871.23 | 1900.63 | 9854.13 | 18452.66 | 0 | 18857.16 | 0
3266 | VNM - Đà Nẵng - Nhà Máy | /BCG Energy | 1020C0058922/EM001020C0058922 | 2022-04-21 13:35:00 | 27.4 | 42.1 | 4.3 | N/A | 18.079 | 811.6 | Online | 1020C0058922/INVT_02 | Grid connected | 397.7 | 393.5 | 395.1 | 229 | 228.9 | 226.5 | 131.693 | 132.01 | 131.528 | 98.18 | 70.7 | 0.996 | 50.07 | 90.212 | 1.585 | 470.1 | 91.865 | 660.2 | 660.2 | 680.5 | 680.5 | 667.3 | 667.3 | 662.6 | 662.6 | 677.6 | 677.6 | 672.7 | 672.7 | 668.9 | 668.9 | 673 | 673 | 671.7 | 671.7 | 668.7 | 668.7 | 13.76 | 0 | 0 | 13.6 | 13.64 | 0 | 0 | 13.73 | 13.63 | 0 | 0 | 13.57 | 13.66 | 0 | 13.6 | 0 | 0 | 13.48 | 13.74 | 0 | 18463.19 | 2022/04/21 05:10:20 | 2022/04/20 18:08:06 | 1866.92 | 1881.96 | 1878.73 | 1868.05 | 1913.84 | 1885.39 | 1885.37 | 1911.27 | 1871.99 | 1901.4 | 9861.65 | 18460.18 | 0 | 18864.92 | 0
3267 | VNM - Đà Nẵng - Nhà Máy | /BCG Energy | 1020C0058922/EM001020C0058922 | 2022-04-21 13:40:00 | 27.2 | 41.2 | 4.2 | N/A | 18.321 | 801.1 | Online | 1020C0058922/INVT_02 | Grid connected | 396.1 | 392.9 | 394.6 | 229 | 228.7 | 226.4 | 131.078 | 131.679 | 131.257 | 98.18 | 71.5 | 0.996 | 50.16 | 89.68 | 0.953 | 477.57 | 91.306 | 668.1 | 668.1 | 679.5 | 679.5 | 663.1 | 663.1 | 667.2 | 667.2 | 679.1 | 679.1 | 674.5 | 674.5 | 673.5 | 673.5 | 685 | 685 | 675.8 | 675.8 | 680.7 | 680.7 | 13.57 | 0 | 0 | 13.54 | 13.69 | 0 | 0 | 13.52 | 13.4 | 0 | 0 | 13.48 | 13.33 | 0 | 13.5 | 0 | 0 | 13.4 | 13.39 | 0 | 18470.66 | 2022/04/21 05:10:20 | 2022/04/20 18:08:06 | 1867.68 | 1882.72 | 1879.49 | 1868.8 | 1914.62 | 1886.16 | 1886.12 | 1912.03 | 1872.76 | 1902.16 | 9869.21 | 18467.74 | 0 | 18872.54 | 0
3268 | VNM - Đà Nẵng - Nhà Máy | /BCG Energy | 1020C0058922/EM001020C0058922 | 2022-04-21 13:45:00 | 27.6 | 40.4 | 2.2 | N/A | 18.559 | 783.2 | Online | 1020C0058922/INVT_02 | Grid connected | 397 | 393.6 | 395.4 | 229 | 229.7 | 226.4 | 129.121 | 129.544 | 129.294 | 98.18 | 72.1 | 0.996 | 50.14 | 88.61 | -1.352 | 484.98 | 90.215 | 672.7 | 672.7 | 673.8 | 673.8 | 679.3 | 679.3 | 673.3 | 673.3 | 683.6 | 683.6 | 673.8 | 673.8 | 668.2 | 668.2 | 685 | 685 | 681.7 | 681.7 | 674.8 | 674.8 | 13.23 | 0 | 0 | 13.32 | 13.35 | 0 | 0 | 13.18 | 13.29 | 0 | 0 | 13.41 | 13.18 | 0 | 13.12 | 0 | 0 | 13.1 | 13.58 | 0 | 18478.07 | 2022/04/21 05:10:20 | 2022/04/20 18:08:06 | 1868.43 | 1883.49 | 1880.24 | 1869.56 | 1915.37 | 1886.91 | 1886.88 | 1912.8 | 1873.51 | 1902.92 | 9876.7 | 18475.23 | 0 | 18880.11 | 0
3269 | VNM - Đà Nẵng - Nhà Máy | /BCG Energy | 1020C0058922/EM001020C0058922 | 2022-04-21 13:50:00 | 27.3 | 41.5 | 4.3 | N/A | 18.789 | 764 | Online | 1020C0058922/INVT_02 | Grid connected | 396 | 393.4 | 395.5 | 229 | 228.7 | 226.4 | 126.73 | 127.032 | 126.718 | 98.18 | 72.5 | 0.996 | 50.13 | 86.675 | 1.022 | 492.26 | 88.237 | 668.1 | 668.1 | 679.4 | 679.4 | 668.9 | 668.9 | 673.2 | 673.2 | 683.6 | 683.6 | 672.7 | 672.7 | 677.5 | 677.5 | 685 | 685 | 675.7 | 675.7 | 674.7 | 674.7 | 13.08 | 0 | 0 | 13.02 | 13.01 | 0 | 0 | 13.03 | 13.02 | 0 | 0 | 13.19 | 13 | 0 | 13.06 | 0 | 0 | 12.99 | 13.15 | 0 | 18485.35 | 2022/04/21 05:10:20 | 2022/04/20 18:08:06 | 1869.11 | 1884.18 | 1880.93 | 1870.24 | 1916.08 | 1887.6 | 1887.57 | 1913.5 | 1874.19 | 1903.61 | 9883.97 | 18482.5 | 0 | 18887.52 | 0
3270 | VNM - Đà Nẵng - Nhà Máy | /BCG Energy | 1020C0058922/EM001020C0058922 | 2022-04-21 13:55:00 | 28.2 | 42.1 | 2.4 | N/A | 19.018 | 761.7 | Online | 1020C0058922/INVT_02 | Grid connected | 397.2 | 394.5 | 395.7 | 229 | 228.7 | 226.4 | 126.017 | 126.391 | 125.977 | 98.18 | 72.7 | 0.996 | 50.17 | 86.371 | -1.666 | 499.43 | 87.927 | 673 | 673 | 679.4 | 679.4 | 673.2 | 673.2 | 673.2 | 673.2 | 689.6 | 689.6 | 672.7 | 672.7 | 673.5 | 673.5 | 684.9 | 684.9 | 675.7 | 675.7 | 674.5 | 674.5 | 12.92 | 0 | 0 | 13.07 | 13 | 0 | 0 | 12.99 | 12.93 | 0 | 0 | 13.06 | 12.97 | 0 | 12.8 | 0 | 0 | 12.92 | 13.01 | 0 | 18492.6 | 2022/04/21 05:10:20 | 2022/04/20 18:08:06 | 1869.9 | 1884.98 | 1881.72 | 1871.03 | 1916.88 | 1888.4 | 1888.37 | 1914.29 | 1874.98 | 1904.4 | 9891.14 | 18489.67 | 0 | 18894.95 | 0
3271 | VNM - Đà Nẵng - Nhà Máy | /BCG Energy | 1020C0058922/EM001020C0058922 | 2022-04-21 14:00:00 | 27.8 | 41.8 | 3.3 | N/A | 19.244 | 747 | Online | 1020C0058922/INVT_02 | Grid connected | 395.7 | 392.9 | 393.4 | 228 | 228.7 | 226.4 | 124.527 | 124.95 | 124.358 | 98.18 | 72.9 | 0.996 | 50.08 | 84.887 | -1.327 | 506.61 | 86.399 | 672.4 | 672.4 | 676.2 | 676.2 | 677.1 | 677.1 | 673.2 | 673.2 | 683.6 | 683.6 | 676.6 | 676.6 | 671 | 671 | 685 | 685 | 675.7 | 675.7 | 668.6 | 668.6 | 12.73 | 0 | 0 | 12.64 | 12.78 | 0 | 0 | 12.7 | 12.72 | 0 | 0 | 12.89 | 12.87 | 0 | 12.55 | 0 | 0 | 12.71 | 12.92 | 0 | 18499.7 | 2022/04/21 05:10:20 | 2022/04/20 18:08:06 | 1870.62 | 1885.7 | 1882.44 | 1871.76 | 1917.61 | 1889.12 | 1889.09 | 1915.02 | 1875.7 | 1905.13 | 9898.24 | 18496.77 | 0 | 18902.19 | 0
3272 | VNM - Đà Nẵng - Nhà Máy | /BCG Energy | 1020C0058922/EM001020C0058922 | 2022-04-21 14:05:00 | 28.2 | 42.3 | 3.4 | N/A | 19.466 | 733.9 | Online | 1020C0058922/INVT_02 | Grid connected | 394.4 | 391.3 | 392.9 | 228 | 228.2 | 226 | 122.429 | 122.791 | 122.378 | 98.18 | 73.1 | 0.996 | 49.86 | 83.369 | -0.354 | 513.6 | 84.854 | 668.1 | 668.1 | 679.4 | 679.4 | 672.7 | 672.7 | 667.2 | 667.2 | 689.6 | 689.6 | 672.7 | 672.7 | 673.5 | 673.5 | 685 | 685 | 675.7 | 675.7 | 674.9 | 674.9 | 12.48 | 0 | 0 | 12.61 | 12.56 | 0 | 0 | 12.62 | 12.46 | 0 | 0 | 12.5 | 12.41 | 0 | 12.38 | 0 | 0 | 12.48 | 12.57 | 0 | 18506.69 | 2022/04/21 05:10:20 | 2022/04/20 18:08:06 | 1871.3 | 1886.37 | 1883.1 | 1872.42 | 1918.29 | 1889.79 | 1889.76 | 1915.71 | 1876.37 | 1905.8 | 9905.23 | 18503.76 | 0 | 18909.3 | 0
3273 | VNM - Đà Nẵng - Nhà Máy | /BCG Energy | 1020C0058922/EM001020C0058922 | 2022-04-21 14:10:00 | 28.3 | 43 | 3.1 | N/A | 19.684 | 719 | Online | 1020C0058922/INVT_02 | Grid connected | 394.4 | 391.5 | 392.9 | 228 | 228.1 | 224.9 | 120.709 | 121.116 | 120.776 | 98.18 | 73.1 | 0.996 | 49.83 | 82.153 | -0.11 | 520.54 | 83.616 | 674.1 | 674.1 | 685.4 | 685.4 | 667.2 | 667.2 | 676.6 | 676.6 | 679.6 | 679.6 | 672.7 | 672.7 | 667.5 | 667.5 | 683 | 683 | 675.7 | 675.7 | 674.6 | 674.6 | 12.25 | 0 | 0 | 12.33 | 12.48 | 0 | 0 | 12.24 | 12.23 | 0 | 0 | 12.43 | 12.44 | 0 | 12.43 | 0 | 0 | 12.16 | 12.38 | 0 | 18513.63 | 2022/04/21 05:10:20 | 2022/04/20 18:08:06 | 1872.03 | 1887.12 | 1883.85 | 1873.17 | 1919.04 | 1890.55 | 1890.51 | 1916.45 | 1877.11 | 1906.55 | 9912.17 | 18510.7 | 0 | 18916.38 | 0
3274 | VNM - Đà Nẵng - Nhà Máy | /BCG Energy | 1020C0058922/EM001020C0058922 | 2022-04-21 14:15:00 | 27.8 | 41.5 | 3.9 | N/A | 19.898 | 709.7 | Online | 1020C0058922/INVT_02 | Grid connected | 392.6 | 389.3 | 390.5 | 227 | 227.1 | 224.9 | 120.076 | 120.369 | 119.979 | 98.18 | 72.9 | 0.996 | 49.84 | 81.347 | 1.455 | 527.32 | 82.788 | 668.1 | 668.1 | 679.2 | 679.2 | 673.2 | 673.2 | 673.2 | 673.2 | 683.6 | 683.6 | 672.7 | 672.7 | 679.5 | 679.5 | 679.6 | 679.6 | 664.4 | 664.4 | 674.7 | 674.7 | 12.24 | 0 | 0 | 12.13 | 12.27 | 0 | 0 | 12.08 | 12.23 | 0 | 0 | 12.29 | 12.23 | 0 | 12.19 | 0 | 0 | 12.24 | 12.24 | 0 | 18520.41 | 2022/04/21 05:10:20 | 2022/04/20 18:08:06 | 1872.73 | 1887.81 | 1884.53 | 1873.86 | 1919.75 | 1891.24 | 1891.2 | 1917.15 | 1877.8 | 1907.24 | 9918.94 | 18517.47 | 0 | 18923.31 | 0
3275 | VNM - Đà Nẵng - Nhà Máy | /BCG Energy | 1020C0058922/EM001020C0058922 | 2022-04-21 14:20:00 | 27.8 | 40.6 | 1.4 | N/A | 20.108 | 695.2 | Online | 1020C0058922/INVT_02 | Grid connected | 392.6 | 390.1 | 391.5 | 227 | 227.1 | 224.9 | 118.321 | 118.462 | 118.036 | 98.28 | 72.9 | 0.996 | 50.07 | 80.043 | -0.829 | 534.03 | 81.428 | 668.1 | 668.1 | 685.4 | 685.4 | 673.2 | 673.2 | 665.1 | 665.1 | 689.6 | 689.6 | 666.7 | 666.7 | 667.5 | 667.5 | 683.3 | 683.3 | 675.7 | 675.7 | 677.8 | 677.8 | 12.03 | 0 | 0 | 12.08 | 12.1 | 0 | 0 | 12 | 11.77 | 0 | 0 | 12.04 | 12.01 | 0 | 11.97 | 0 | 0 | 11.93 | 12.18 | 0 | 18527.12 | 2022/04/21 05:10:20 | 2022/04/20 18:08:06 | 1873.39 | 1888.48 | 1885.19 | 1874.51 | 1920.41 | 1891.91 | 1891.87 | 1917.82 | 1878.46 | 1907.91 | 9925.73 | 18524.26 | 0 | 18930.13 | 0
3276 | VNM - Đà Nẵng - Nhà Máy | /BCG Energy | 1020C0058922/EM001020C0058922 | 2022-04-21 14:25:00 | 28.2 | 41.7 | 2.2 | N/A | 20.314 | 681.8 | Online | 1020C0058922/INVT_02 | Grid connected | 392.6 | 389 | 390.3 | 226 | 227.1 | 223.9 | 116.028 | 116.524 | 115.944 | 98.28 | 72.7 | 0.996 | 50.06 | 78.734 | 0.666 | 540.61 | 80.087 | 668.1 | 668.1 | 679.5 | 679.5 | 673.3 | 673.3 | 673.3 | 673.3 | 687.7 | 687.7 | 684.8 | 684.8 | 673.5 | 673.5 | 680.9 | 680.9 | 677.7 | 677.7 | 680.6 | 680.6 | 11.9 | 0 | 0 | 11.61 | 11.86 | 0 | 0 | 11.79 | 11.57 | 0 | 0 | 11.8 | 11.74 | 0 | 11.75 | 0 | 0 | 11.61 | 11.67 | 0 | 18533.7 | 2022/04/21 05:10:20 | 2022/04/20 18:08:06 | 1874.07 | 1889.18 | 1885.88 | 1875.21 | 1921.12 | 1892.6 | 1892.55 | 1918.51 | 1879.13 | 1908.59 | 9932.24 | 18530.77 | 0 | 18936.84 | 0
3277 | VNM - Đà Nẵng - Nhà Máy | /BCG Energy | 1020C0058922/EM001020C0058922 | 2022-04-21 14:30:00 | 28 | 40.7 | 1.9 | N/A | 20.517 | 661.9 | Online | 1020C0058922/INVT_02 | Grid connected | 390.5 | 387.7 | 389.4 | 226 | 226.1 | 223.9 | 114.655 | 114.949 | 114.593 | 98.28 | 72.5 | 0.996 | 49.8 | 77.247 | 0.421 | 547.19 | 78.585 | 672.7 | 672.7 | 681.7 | 681.7 | 683.5 | 683.5 | 679.2 | 679.2 | 689.6 | 689.6 | 678.7 | 678.7 | 681.5 | 681.5 | 685 | 685 | 681.8 | 681.8 | 680.6 | 680.6 | 11.61 | 0 | 0 | 11.46 | 11.55 | 0 | 0 | 11.48 | 11.51 | 0 | 0 | 11.57 | 11.49 | 0 | 11.39 | 0 | 0 | 11.49 | 11.51 | 0 | 18540.28 | 2022/04/21 05:10:20 | 2022/04/20 18:08:06 | 1874.74 | 1889.85 | 1886.55 | 1875.87 | 1921.79 | 1893.26 | 1893.23 | 1919.18 | 1879.8 | 1909.27 | 9938.81 | 18537.34 | 0 | 18943.54 | 0
3278 | VNM - Đà Nẵng - Nhà Máy | /BCG Energy | 1020C0058922/EM001020C0058922 | 2022-04-21 14:35:00 | 27.7 | 40.4 | 2.6 | N/A | 20.714 | 655 | Online | 1020C0058922/INVT_02 | Grid connected | 391.6 | 388.9 | 390.9 | 225.9 | 226.3 | 223.9 | 112.892 | 113.107 | 112.787 | 98.28 | 72.1 | 0.996 | 49.83 | 76.437 | 1.595 | 553.54 | 77.755 | 678.6 | 678.6 | 685.4 | 685.4 | 678.2 | 678.2 | 679.2 | 679.2 | 683.6 | 683.6 | 683.6 | 683.6 | 680.2 | 680.2 | 691 | 691 | 681.7 | 681.7 | 680.6 | 680.6 | 11.39 | 0 | 0 | 11.42 | 11.3 | 0 | 0 | 11.4 | 11.33 | 0 | 0 | 11.36 | 11.28 | 0 | 11.39 | 0 | 0 | 11.25 | 11.49 | 0 | 18546.63 | 2022/04/21 05:10:20 | 2022/04/20 18:08:06 | 1875.37 | 1890.48 | 1887.18 | 1876.49 | 1922.43 | 1893.91 | 1893.86 | 1919.82 | 1880.43 | 1909.9 | 9945.16 | 18543.69 | 0 | 18950 | 0
3279 | VNM - Đà Nẵng - Nhà Máy | /BCG Energy | 1020C0058922/EM001020C0058922 | 2022-04-21 14:40:00 | 27.8 | 40.3 | 3.6 | N/A | 20.908 | 642.7 | Online | 1020C0058922/INVT_02 | Grid connected | 389.5 | 386.6 | 387.8 | 224.9 | 225.2 | 222.9 | 111.815 | 112.138 | 111.711 | 98.28 | 71.9 | 0.996 | 49.77 | 75.223 | 0.643 | 559.91 | 76.516 | 674.1 | 674.1 | 685.4 | 685.4 | 679.2 | 679.2 | 679.2 | 679.2 | 690.9 | 690.9 | 684.7 | 684.7 | 685.5 | 685.5 | 692.3 | 692.3 | 686.4 | 686.4 | 677.3 | 677.3 | 11.13 | 0 | 0 | 11.21 | 11.27 | 0 | 0 | 11.17 | 10.99 | 0 | 0 | 11.23 | 11.09 | 0 | 11.19 | 0 | 0 | 11.16 | 11.28 | 0 | 18553 | 2022/04/21 05:10:20 | 2022/04/20 18:08:06 | 1876.03 | 1891.14 | 1887.84 | 1877.16 | 1923.1 | 1894.57 | 1894.53 | 1920.48 | 1881.08 | 1910.56 | 9951.53 | 18550.06 | 0 | 18956.49 | 0
3280 | VNM - Đà Nẵng - Nhà Máy | /BCG Energy | 1020C0058922/EM001020C0058922 | 2022-04-21 14:45:00 | 27.9 | 39.9 | 1.9 | N/A | 21.096 | 630.3 | Online | 1020C0058922/INVT_02 | Grid connected | 391.6 | 388.8 | 390.2 | 225.9 | 226.2 | 223.9 | 109.627 | 109.963 | 109.767 | 98.28 | 71.5 | 0.996 | 50.07 | 74.221 | 0.726 | 566.08 | 75.474 | 678.2 | 678.2 | 690.5 | 690.5 | 681 | 681 | 679.2 | 679.2 | 695.6 | 695.6 | 686.5 | 686.5 | 684.2 | 684.2 | 691 | 691 | 681.8 | 681.8 | 680.7 | 680.7 | 11.01 | 0 | 0 | 10.99 | 11.07 | 0 | 0 | 10.91 | 10.8 | 0 | 0 | 11.04 | 11.02 | 0 | 10.95 | 0 | 0 | 10.98 | 11.1 | 0 | 18559.17 | 2022/04/21 05:10:20 | 2022/04/20 18:08:06 | 1876.65 | 1891.77 | 1888.46 | 1877.78 | 1923.73 | 1895.19 | 1895.16 | 1921.11 | 1881.71 | 1911.19 | 9957.7 | 18556.23 | 0 | 18962.75 | 0
3281 | VNM - Đà Nẵng - Nhà Máy | /BCG Energy | 1020C0058922/EM001020C0058922 | 2022-04-21 14:50:00 | 28.4 | 40.1 | 4.3 | N/A | 21.283 | 614.5 | Online | 1020C0058922/INVT_02 | Grid connected | 391.6 | 389.4 | 391 | 225.9 | 226.2 | 223.9 | 107.386 | 107.945 | 107.528 | 98.28 | 71.3 | 0.996 | 50.17 | 72.7 | 0.73 | 572.09 | 73.92 | 679.5 | 679.5 | 695.8 | 695.8 | 684.3 | 684.3 | 673.2 | 673.2 | 694.9 | 694.9 | 683.8 | 683.8 | 678.3 | 678.3 | 691 | 691 | 687.1 | 687.1 | 680.7 | 680.7 | 10.81 | 0 | 0 | 10.75 | 10.77 | 0 | 0 | 10.86 | 10.76 | 0 | 0 | 10.82 | 10.81 | 0 | 10.81 | 0 | 0 | 10.58 | 10.84 | 0 | 18565.24 | 2022/04/21 05:10:20 | 2022/04/20 18:08:06 | 1877.27 | 1892.4 | 1889.08 | 1878.4 | 1924.36 | 1895.82 | 1895.77 | 1921.73 | 1882.32 | 1911.81 | 9963.77 | 18562.3 | 0 | 18968.96 | 0
3282 | VNM - Đà Nẵng - Nhà Máy | /BCG Energy | 1020C0058922/EM001020C0058922 | 2022-04-21 14:55:00 | 27.7 | 38.3 | 2.8 | N/A | 21.447 | 489.5 | Online | 1020C0058922/INVT_02 | Grid connected | 389.3 | 387.9 | 389 | 225 | 226.1 | 223.9 | 86.571 | 86.81 | 86.582 | 98.41 | 70.7 | 0.996 | 50.06 | 58.381 | 0.089 | 577.52 | 59.306 | 677.9 | 677.9 | 685.3 | 685.3 | 683.3 | 683.3 | 680.8 | 680.8 | 689.6 | 689.6 | 688.8 | 688.8 | 679.5 | 679.5 | 697 | 697 | 685.5 | 685.5 | 685.6 | 685.6 | 8.72 | 0 | 0 | 8.52 | 8.66 | 0 | 0 | 8.53 | 8.56 | 0 | 0 | 8.53 | 8.61 | 0 | 8.44 | 0 | 0 | 8.58 | 8.63 | 0 | 18570.67 | 2022/04/21 05:10:20 | 2022/04/20 18:08:06 | 1877.82 | 1892.95 | 1889.63 | 1878.95 | 1924.91 | 1896.37 | 1896.32 | 1922.29 | 1882.86 | 1912.36 | 9969.18 | 18567.71 | 0 | 18974.46 | 0
3283 | VNM - Đà Nẵng - Nhà Máy | /BCG Energy | 1020C0058922/EM001020C0058922 | 2022-04-21 15:00:00 | 26.8 | 34.7 | 4.4 | N/A | 21.562 | 179.6 | Online | 1020C0058922/INVT_02 | Grid connected | 387.2 | 386.9 | 387 | 222.9 | 225 | 222.8 | 30.862 | 30.952 | 30.932 | 98.52 | 69.7 | 0.996 | 50.1 | 20.678 | -0.062 | 581.36 | 20.995 | 668.1 | 668.1 | 685.4 | 685.4 | 679.2 | 679.2 | 674.9 | 674.9 | 689.6 | 689.6 | 684.7 | 684.7 | 685.5 | 685.5 | 685 | 685 | 676.7 | 676.7 | 678.4 | 678.4 | 3.17 | 0 | 0 | 3.03 | 3.25 | 0 | 0 | 3.12 | 3.24 | 0 | 0 | 3.16 | 3.06 | 0 | 3.24 | 0 | 0 | 2.98 | 3.14 | 0 | 18574.45 | 2022/04/21 05:10:20 | 2022/04/20 18:08:06 | 1878.21 | 1893.33 | 1890.01 | 1879.33 | 1925.3 | 1896.75 | 1896.71 | 1922.67 | 1883.25 | 1912.75 | 9972.93 | 18571.46 | 0 | 18978.31 | 0
3284 | VNM - Đà Nẵng - Nhà Máy | /BCG Energy | 1020C0058922/EM001020C0058922 | 2022-04-21 15:05:00 | 26.6 | 32.1 | 3.3 | N/A | 21.628 | 230.4 | Online | 1020C0058922/INVT_02 | Grid connected | 387.2 | 385.8 | 387 | 222.9 | 225 | 222.8 | 41.269 | 41.462 | 41.301 | 98.63 | 68 | 0.996 | 50.06 | 27.741 | -0.022 | 583.56 | 28.15 | 692.1 | 692.1 | 709.4 | 709.4 | 697.3 | 697.3 | 703 | 703 | 713.4 | 713.4 | 702.7 | 702.7 | 691.6 | 691.6 | 708.8 | 708.8 | 699.7 | 699.7 | 699.4 | 699.4 | 3.98 | 0 | 0 | 3.89 | 4.15 | 0 | 0 | 3.99 | 4.08 | 0 | 0 | 4 | 4 | 0 | 3.97 | 0 | 0 | 3.94 | 4.01 | 0 | 18576.65 | 2022/04/21 05:10:20 | 2022/04/20 18:08:06 | 1878.43 | 1893.54 | 1890.23 | 1879.54 | 1925.52 | 1896.97 | 1896.93 | 1922.89 | 1883.46 | 1912.96 | 9975.11 | 18573.64 | 0 | 18980.57 | 0
3285 | VNM - Đà Nẵng - Nhà Máy | /BCG Energy | 1020C0058922/EM001020C0058922 | 2022-04-21 15:10:00 | 27.3 | 34.9 | 3.8 | N/A | 21.743 | 409.8 | Online | 1020C0058922/INVT_02 | Grid connected | 386 | 383.4 | 385.1 | 221.9 | 223 | 221.7 | 75.927 | 76.096 | 75.916 | 98.43 | 66 | 0.996 | 50.04 | 50.633 | -0.045 | 587.48 | 51.435 | 700.3 | 700.3 | 704.7 | 704.7 | 703.3 | 703.3 | 704.8 | 704.8 | 715.9 | 715.9 | 707 | 707 | 705.2 | 705.2 | 712.8 | 712.8 | 705.8 | 705.8 | 699.7 | 699.7 | 7.39 | 0 | 0 | 7.41 | 7.38 | 0 | 0 | 7.32 | 7.38 | 0 | 0 | 7.42 | 7.25 | 0 | 7.43 | 0 | 0 | 7.21 | 7.48 | 0 | 18580.57 | 2022/04/21 05:10:20 | 2022/04/20 18:08:06 | 1878.83 | 1893.96 | 1890.64 | 1879.94 | 1925.93 | 1897.38 | 1897.33 | 1923.3 | 1883.85 | 1913.37 | 9979.07 | 18577.6 | 0 | 18984.53 | 0
3286 | VNM - Đà Nẵng - Nhà Máy | /BCG Energy | 1020C0058922/EM001020C0058922 | 2022-04-21 15:15:00 | 26.8 | 35 | 2 | N/A | 21.864 | 385.1 | Online | 1020C0058922/INVT_02 | Grid connected | 383.6 | 381.9 | 382.9 | 221 | 221.9 | 220.2 | 72.166 | 72.323 | 72.132 | 98.43 | 65 | 0.996 | 49.96 | 47.793 | -0.091 | 591.59 | 48.536 | 697.5 | 697.5 | 705 | 705 | 703.3 | 703.3 | 704.6 | 704.6 | 713 | 713 | 697.7 | 697.7 | 709.5 | 709.5 | 715.6 | 715.6 | 705.1 | 705.1 | 714.8 | 714.8 | 7.01 | 0 | 0 | 6.8 | 6.82 | 0 | 0 | 6.76 | 6.8 | 0 | 0 | 6.93 | 6.91 | 0 | 6.79 | 0 | 0 | 6.84 | 6.84 | 0 | 18584.68 | 2022/04/21 05:10:20 | 2022/04/20 18:08:06 | 1879.26 | 1894.37 | 1891.05 | 1880.36 | 1926.35 | 1897.8 | 1897.75 | 1923.72 | 1884.27 | 1913.79 | 9983.23 | 18581.76 | 0 | 18988.72 | 0
3287 | VNM - Đà Nẵng - Nhà Máy | /BCG Energy | 1020C0058922/EM001020C0058922 | 2022-04-21 15:20:00 | 27 | 36.1 | 3.4 | N/A | 21.999 | 556.8 | Online | 1020C0058922/INVT_02 | Grid connected | 383.2 | 381.3 | 382.9 | 221 | 221.8 | 220.1 | 104.569 | 104.768 | 104.451 | 98.43 | 64.4 | 0.996 | 49.98 | 69.303 | 0.386 | 596.2 | 70.466 | 692.1 | 692.1 | 703.4 | 703.4 | 703.2 | 703.2 | 703.2 | 703.2 | 719.6 | 719.6 | 696.7 | 696.7 | 697.5 | 697.5 | 709 | 709 | 711.7 | 711.7 | 698.6 | 698.6 | 9.92 | 0 | 0 | 9.96 | 9.94 | 0 | 0 | 9.76 | 9.78 | 0 | 0 | 10.07 | 9.95 | 0 | 9.81 | 0 | 0 | 9.86 | 10.04 | 0 | 18589.29 | 2022/04/21 05:10:20 | 2022/04/20 18:08:06 | 1879.72 | 1894.84 | 1891.52 | 1880.83 | 1926.82 | 1898.27 | 1898.22 | 1924.18 | 1884.73 | 1914.25 | 9987.88 | 18586.41 | 0 | 18993.38 | 0
3288 | VNM - Đà Nẵng - Nhà Máy | /BCG Energy | 1020C0058922/EM001020C0058922 | 2022-04-21 15:25:00 | 27 | 35.7 | 4.8 | N/A | 22.138 | 466.5 | Online | 1020C0058922/INVT_02 | Grid connected | 385.1 | 383.2 | 384.5 | 220.9 | 222.6 | 221.1 | 83.164 | 83.307 | 83.096 | 98.41 | 64.2 | 0.996 | 50.12 | 55.345 | -0.414 | 601.02 | 56.239 | 691.5 | 691.5 | 697.4 | 697.4 | 697.3 | 697.3 | 702.1 | 702.1 | 701.6 | 701.6 | 702.7 | 702.7 | 697.5 | 697.5 | 697 | 697 | 700.4 | 700.4 | 694.5 | 694.5 | 7.57 | 0 | 0 | 7.74 | 7.91 | 0 | 0 | 7.74 | 7.97 | 0 | 0 | 8.01 | 8.15 | 0 | 8.21 | 0 | 0 | 8.02 | 8.39 | 0 | 18594.11 | 2022/04/21 05:10:20 | 2022/04/20 18:08:06 | 1880.22 | 1895.33 | 1892.01 | 1881.32 | 1927.31 | 1898.75 | 1898.71 | 1924.67 | 1885.21 | 1914.75 | 9992.62 | 18591.15 | 0 | 18998.28 | 0
3289 | VNM - Đà Nẵng - Nhà Máy | /BCG Energy | 1020C0058922/EM001020C0058922 | 2022-04-21 15:30:00 | 27.5 | 37.2 | 2.1 | N/A | 22.291 | 489.1 | Online | 1020C0058922/INVT_02 | Grid connected | 386.1 | 384.2 | 385.5 | 223.1 | 223.6 | 221.1 | 90.744 | 90.96 | 90.716 | 98.41 | 64 | 0.996 | 50.01 | 60.589 | -0.518 | 606.28 | 61.568 | 698.1 | 698.1 | 701.2 | 701.2 | 700 | 700 | 703.3 | 703.3 | 707.6 | 707.6 | 705.5 | 705.5 | 695 | 695 | 703 | 703 | 699.8 | 699.8 | 704.7 | 704.7 | 8.72 | 0 | 0 | 8.7 | 8.88 | 0 | 0 | 8.66 | 8.69 | 0 | 0 | 8.67 | 8.82 | 0 | 8.89 | 0 | 0 | 8.68 | 8.94 | 0 | 18599.43 | 2022/04/21 05:10:20 | 2022/04/20 18:08:06 | 1880.76 | 1895.87 | 1892.55 | 1881.86 | 1927.86 | 1899.3 | 1899.25 | 1925.21 | 1885.76 | 1915.29 | 9997.95 | 18596.48 | 0 | 19003.71 | 0
3290 | VNM - Đà Nẵng - Nhà Máy | /BCG Energy | 1020C0058922/EM001020C0058922 | 2022-04-21 15:35:00 | 27.8 | 37.5 | 2.8 | N/A | 22.429 | 344.7 | Online | 1020C0058922/INVT_02 | Grid connected | 385 | 384.3 | 385.5 | 222 | 223.6 | 222.1 | 63.62 | 63.756 | 63.598 | 98.41 | 64 | 0.996 | 49.97 | 42.417 | 0.045 | 611.02 | 43.072 | 692.1 | 692.1 | 702.1 | 702.1 | 698 | 698 | 697.2 | 697.2 | 708.1 | 708.1 | 696 | 696 | 702.5 | 702.5 | 703.3 | 703.3 | 687.7 | 687.7 | 704.7 | 704.7 | 6.29 | 0 | 0 | 6.2 | 6.33 | 0 | 0 | 6.17 | 6.1 | 0 | 0 | 6.25 | 6.12 | 0 | 6.14 | 0 | 0 | 6.3 | 6.33 | 0 | 18604.11 | 2022/04/21 05:10:20 | 2022/04/20 18:08:06 | 1881.24 | 1896.35 | 1893.03 | 1882.33 | 1928.33 | 1899.78 | 1899.74 | 1925.69 | 1886.23 | 1915.77 | 10002.61 | 18601.14 | 0 | 19008.49 | 0
3291 | VNM - Đà Nẵng - Nhà Máy | /BCG Energy | 1020C0058922/EM001020C0058922 | 2022-04-21 15:40:00 | 26.4 | 31.4 | 3.9 | N/A | 22.48 | 103.2 | Online | 1020C0058922/INVT_02 | Grid connected | 382.9 | 382.3 | 382 | 219.9 | 222.6 | 221.1 | 18.169 | 18.293 | 18.358 | 98.36 | 64 | 0.996 | 49.92 | 12.015 | -0.065 | 612.7 | 12.217 | 674.1 | 674.1 | 679.4 | 679.4 | 679.2 | 679.2 | 679.2 | 679.2 | 687.4 | 687.4 | 682.8 | 682.8 | 678 | 678 | 688.7 | 688.7 | 675.7 | 675.7 | 674.7 | 674.7 | 1.9 | 0 | 0 | 1.9 | 1.9 | 0 | 0 | 1.7 | 1.86 | 0 | 0 | 1.88 | 1.87 | 0 | 1.87 | 0 | 0 | 1.79 | 1.98 | 0 | 18605.79 | 2022/04/21 05:10:20 | 2022/04/20 18:08:06 | 1881.41 | 1896.52 | 1893.2 | 1882.5 | 1928.51 | 1899.96 | 1899.91 | 1925.86 | 1886.4 | 1915.94 | 10004.25 | 18602.78 | 0 | 19010.21 | 0
3292 | VNM - Đà Nẵng - Nhà Máy | /BCG Energy | 1020C0058922/EM001020C0058922 | 2022-04-21 15:45:00 | 26.1 | 29 | 2 | N/A | 22.509 | 94.5 | Online | 1020C0058922/INVT_02 | Grid connected | 384.1 | 384.3 | 383.9 | 219.9 | 222.6 | 221.1 | 16.731 | 16.786 | 16.813 | 98.36 | 63.4 | 0.996 | 50.1 | 11.081 | 0.008 | 613.64 | 11.268 | 680.1 | 680.1 | 688.2 | 688.2 | 689.2 | 689.2 | 685.2 | 685.2 | 695.6 | 695.6 | 686.7 | 686.7 | 683.1 | 683.1 | 695.2 | 695.2 | 693.7 | 693.7 | 680.7 | 680.7 | 1.7 | 0 | 0 | 1.69 | 1.7 | 0 | 0 | 1.7 | 1.86 | 0 | 0 | 1.68 | 1.67 | 0 | 1.67 | 0 | 0 | 1.59 | 1.78 | 0 | 18606.73 | 2022/04/21 05:10:20 | 2022/04/20 18:08:06 | 1881.51 | 1896.61 | 1893.3 | 1882.6 | 1928.61 | 1900.05 | 1900.01 | 1925.96 | 1886.49 | 1916.04 | 10005.2 | 18603.73 | 0 | 19011.18 | 0
3293 | VNM - Đà Nẵng - Nhà Máy | /BCG Energy | 1020C0058922/EM001020C0058922 | 2022-04-21 15:50:00 | 26 | 28.4 | 1.8 | N/A | 22.537 | 92.5 | Online | 1020C0058922/INVT_02 | Grid connected | 385.1 | 384.2 | 384.9 | 220.9 | 223.6 | 222.1 | 16.293 | 16.37 | 16.381 | 98.36 | 62.6 | 0.996 | 50.03 | 10.788 | 0.01 | 614.54 | 10.975 | 691 | 691 | 691.3 | 691.3 | 685.1 | 685.1 | 691 | 691 | 695.4 | 695.4 | 696.5 | 696.5 | 691.3 | 691.3 | 684.9 | 684.9 | 688.8 | 688.8 | 692.6 | 692.6 | 1.7 | 0 | 0 | 1.69 | 1.7 | 0 | 0 | 1.5 | 1.66 | 0 | 0 | 1.68 | 1.67 | 0 | 1.67 | 0 | 0 | 1.59 | 1.78 | 0 | 18607.63 | 2022/04/21 05:10:20 | 2022/04/20 18:08:06 | 1881.6 | 1896.71 | 1893.4 | 1882.68 | 1928.7 | 1900.14 | 1900.1 | 1926.06 | 1886.58 | 1916.13 | 10006.11 | 18604.64 | 0 | 19012.1 | 0
3294 | VNM - Đà Nẵng - Nhà Máy | /BCG Energy | 1020C0058922/EM001020C0058922 | 2022-04-21 15:55:00 | 25.8 | 28 | 1.9 | N/A | 22.565 | 92.8 | Online | 1020C0058922/INVT_02 | Grid connected | 385.1 | 384.1 | 384.9 | 220.9 | 223.6 | 222.1 | 16.089 | 16.155 | 16.181 | 98.36 | 61.8 | 0.996 | 49.9 | 10.745 | 0.085 | 615.44 | 10.931 | 686.1 | 686.1 | 700.2 | 700.2 | 697.3 | 697.3 | 697.2 | 697.2 | 701.6 | 701.6 | 693.4 | 693.4 | 688.4 | 688.4 | 697 | 697 | 693.7 | 693.7 | 692.7 | 692.7 | 1.7 | 0 | 0 | 1.49 | 1.7 | 0 | 0 | 1.5 | 1.66 | 0 | 0 | 1.68 | 1.67 | 0 | 1.67 | 0 | 0 | 1.59 | 1.58 | 0 | 18608.53 | 2022/04/21 05:10:20 | 2022/04/20 18:08:06 | 1881.7 | 1896.8 | 1893.49 | 1882.77 | 1928.8 | 1900.24 | 1900.19 | 1926.15 | 1886.67 | 1916.23 | 10007 | 18605.53 | 0 | 19013.04 | 0
3295 | VNM - Đà Nẵng - Nhà Máy | /BCG Energy | 1020C0058922/EM001020C0058922 | 2022-04-21 16:00:00 | 26 | 27.9 | 4 | N/A | 22.593 | 94.3 | Online | 1020C0058922/INVT_02 | Grid connected | 385.1 | 385.1 | 384.9 | 220.9 | 223.6 | 222.1 | 16.297 | 16.365 | 16.386 | 98.36 | 61.8 | 0.996 | 49.94 | 10.897 | -0.019 | 616.34 | 11.089 | 692.8 | 692.8 | 703.2 | 703.2 | 703.2 | 703.2 | 703 | 703 | 701.6 | 701.6 | 702.7 | 702.7 | 703.4 | 703.4 | 697 | 697 | 693.7 | 693.7 | 698.7 | 698.7 | 1.7 | 0 | 0 | 1.49 | 1.7 | 0 | 0 | 1.5 | 1.66 | 0 | 0 | 1.48 | 1.67 | 0 | 1.67 | 0 | 0 | 1.59 | 1.58 | 0 | 18609.43 | 2022/04/21 05:10:20 | 2022/04/20 18:08:06 | 1881.79 | 1896.89 | 1893.59 | 1882.87 | 1928.9 | 1900.33 | 1900.29 | 1926.25 | 1886.76 | 1916.32 | 10007.9 | 18606.43 | 0 | 19013.99 | 0
3296 | VNM - Đà Nẵng - Nhà Máy | /BCG Energy | 1020C0058922/EM001020C0058922 | 2022-04-21 16:05:00 | 26.2 | 28 | 1.5 | N/A | 22.621 | 92.8 | Online | 1020C0058922/INVT_02 | Grid connected | 385.1 | 385.1 | 385.9 | 220.9 | 224.6 | 222.1 | 16.097 | 16.161 | 16.18 | 98.36 | 61 | 0.996 | 49.84 | 10.695 | -0.02 | 617.25 | 10.882 | 701.3 | 701.3 | 703.4 | 703.4 | 691.2 | 691.2 | 699.8 | 699.8 | 701.6 | 701.6 | 702.7 | 702.7 | 697.5 | 697.5 | 691 | 691 | 703 | 703 | 696.7 | 696.7 | 1.7 | 0 | 0 | 1.49 | 1.7 | 0 | 0 | 1.5 | 1.66 | 0 | 0 | 1.48 | 1.67 | 0 | 1.67 | 0 | 0 | 1.59 | 1.58 | 0 | 18610.34 | 2022/04/21 05:10:20 | 2022/04/20 18:08:06 | 1881.88 | 1896.99 | 1893.69 | 1882.95 | 1928.99 | 1900.43 | 1900.38 | 1926.34 | 1886.85 | 1916.42 | 10008.81 | 18607.34 | 0 | 19014.92 | 0
3297 | VNM - Đà Nẵng - Nhà Máy | /BCG Energy | 1020C0058922/EM001020C0058922 | 2022-04-21 16:10:00 | 25.7 | 27.7 | 1.8 | N/A | 22.648 | 92.6 | Online | 1020C0058922/INVT_02 | Grid connected | 386.1 | 385.1 | 385.9 | 220.9 | 223.6 | 222.1 | 16.097 | 16.161 | 16.18 | 98.36 | 60.2 | 0.996 | 49.95 | 10.674 | 0.009 | 618.14 | 10.861 | 698.1 | 698.1 | 696.4 | 696.4 | 696.8 | 696.8 | 703.2 | 703.2 | 707.4 | 707.4 | 708.2 | 708.2 | 692.3 | 692.3 | 696.7 | 696.7 | 699.8 | 699.8 | 698.7 | 698.7 | 1.7 | 0 | 0 | 1.49 | 1.7 | 0 | 0 | 1.5 | 1.66 | 0 | 0 | 1.48 | 1.67 | 0 | 1.67 | 0 | 0 | 1.59 | 1.58 | 0 | 18611.23 | 2022/04/21 05:10:20 | 2022/04/20 18:08:06 | 1881.98 | 1897.07 | 1893.78 | 1883.05 | 1929.09 | 1900.51 | 1900.47 | 1926.43 | 1886.94 | 1916.51 | 10009.7 | 18608.23 | 0 | 19015.83 | 0
3298 | VNM - Đà Nẵng - Nhà Máy | /BCG Energy | 1020C0058922/EM001020C0058922 | 2022-04-21 16:15:00 | 26 | 27.9 | 2.1 | N/A | 22.676 | 90.4 | Online | 1020C0058922/INVT_02 | Grid connected | 386.8 | 387.3 | 386.8 | 221.9 | 224.6 | 223.1 | 15.467 | 15.525 | 15.574 | 98.36 | 59.4 | 0.996 | 50.04 | 10.336 | 0.029 | 619.02 | 10.518 | 693.5 | 693.5 | 697.3 | 697.3 | 709.3 | 709.3 | 698.1 | 698.1 | 695.7 | 695.7 | 697 | 697 | 703.7 | 703.7 | 697.1 | 697.1 | 695.2 | 695.2 | 698.6 | 698.6 | 1.7 | 0 | 0 | 1.49 | 1.7 | 0 | 0 | 1.5 | 1.66 | 0 | 0 | 1.48 | 1.67 | 0 | 1.67 | 0 | 0 | 1.39 | 1.58 | 0 | 18612.11 | 2022/04/21 05:10:20 | 2022/04/20 18:08:06 | 1882.07 | 1897.16 | 1893.87 | 1883.13 | 1929.18 | 1900.61 | 1900.57 | 1926.53 | 1887.02 | 1916.61 | 10010.58 | 18609.11 | 0 | 19016.75 | 0
3299 | VNM - Đà Nẵng - Nhà Máy | /BCG Energy | 1020C0058922/EM001020C0058922 | 2022-04-21 16:20:00 | 26.2 | 28.1 | 2 | N/A | 22.702 | 79 | Online | 1020C0058922/INVT_02 | Grid connected | 390.4 | 390.3 | 389.9 | 224 | 226.6 | 225.1 | 13.558 | 13.421 | 13.629 | 98.06 | 58.6 | 0.996 | 50.15 | 8.989 | -0.017 | 619.83 | 9.167 | 694.6 | 694.6 | 703.4 | 703.4 | 697.3 | 697.3 | 700.2 | 700.2 | 695.6 | 695.6 | 696.7 | 696.7 | 691.5 | 691.5 | 697 | 697 | 690.3 | 690.3 | 689.1 | 689.1 | 1.5 | 0 | 0 | 1.29 | 1.5 | 0 | 0 | 1.3 | 1.46 | 0 | 0 | 1.28 | 1.47 | 0 | 1.47 | 0 | 0 | 1.39 | 1.38 | 0 | 18612.92 | 2022/04/21 05:10:20 | 2022/04/20 18:08:06 | 1882.15 | 1897.25 | 1893.96 | 1883.21 | 1929.27 | 1900.69 | 1900.65 | 1926.61 | 1887.1 | 1916.69 | 10011.39 | 18609.92 | 0 | 19017.58 | 0
3300 | VNM - Đà Nẵng - Nhà Máy | /BCG Energy | 1020C0058922/EM001020C0058922 | 2022-04-21 16:25:00 | 25.7 | 27.6 | 2.1 | N/A | 22.723 | 61.5 | Online | 1020C0058922/INVT_02 | Grid connected | 390.4 | 390.3 | 389.9 | 224 | 226.6 | 225.1 | 10.38 | 10.391 | 10.417 | 97.78 | 57.8 | 0.996 | 50.06 | 6.92 | -0.016 | 620.5 | 7.078 | 686.1 | 686.1 | 686.6 | 686.6 | 696.6 | 696.6 | 685.2 | 685.2 | 684 | 684 | 691.3 | 691.3 | 690.6 | 690.6 | 679.4 | 679.4 | 681.8 | 681.8 | 680.7 | 680.7 | 1.1 | 0 | 0 | 1.09 | 1.1 | 0 | 0 | 1.1 | 1.26 | 0 | 0 | 1.08 | 1.07 | 0 | 1.07 | 0 | 0 | 0.99 | 1.18 | 0 | 18613.59 | 2022/04/21 05:10:20 | 2022/04/20 18:08:06 | 1882.22 | 1897.31 | 1894.03 | 1883.28 | 1929.34 | 1900.76 | 1900.72 | 1926.68 | 1887.17 | 1916.76 | 10012.05 | 18610.58 | 0 | 19018.27 | 0
3301 | VNM - Đà Nẵng - Nhà Máy | /BCG Energy | 1020C0058922/EM001020C0058922 | 2022-04-21 16:30:00 | 25.8 | 27.2 | 1.5 | N/A | 22.739 | 50.4 | Online | 1020C0058922/INVT_02 | Grid connected | 388.9 | 388.8 | 388.7 | 222.9 | 226.4 | 224.1 | 8.456 | 8.653 | 8.664 | 97.51 | 57.2 | 0.999 | 49.91 | 5.631 | -0.003 | 621 | 5.776 | 680.1 | 680.1 | 679.4 | 679.4 | 679.2 | 679.2 | 680.3 | 680.3 | 689.6 | 689.6 | 683.4 | 683.4 | 679.5 | 679.5 | 673 | 673 | 681.8 | 681.8 | 686.1 | 686.1 | 1.04 | 0 | 0 | 0.96 | 1.07 | 0 | 0 | 0.91 | 1.08 | 0 | 0 | 0.96 | 1.05 | 0 | 1.06 | 0 | 0 | 0.91 | 1.05 | 0 | 18614.09 | 2022/04/21 05:10:20 | 2022/04/20 18:08:06 | 1882.28 | 1897.36 | 1894.09 | 1883.33 | 1929.4 | 1900.82 | 1900.78 | 1926.74 | 1887.22 | 1916.82 | 10012.55 | 18611.08 | 0 | 19018.84 | 0
3302 | VNM - Đà Nẵng - Nhà Máy | /BCG Energy | 1020C0058922/EM001020C0058922 | 2022-04-21 16:35:00 | 25.8 | 27.3 | 0 | N/A | 22.754 | 46.8 | Online | 1020C0058922/INVT_02 | Grid connected | 388.9 | 388.8 | 388.7 | 222.9 | 226.4 | 224.1 | 7.829 | 7.817 | 7.828 | 97.36 | 56.6 | 0.999 | 49.93 | 5.183 | 0.069 | 621.45 | 5.323 | 682.2 | 682.2 | 673.4 | 673.4 | 679.2 | 679.2 | 682.5 | 682.5 | 689.6 | 689.6 | 675.1 | 675.1 | 679.5 | 679.5 | 679 | 679 | 669.8 | 669.8 | 677.9 | 677.9 | 0.84 | 0 | 0 | 0.76 | 0.87 | 0 | 0 | 0.71 | 0.88 | 0 | 0 | 0.76 | 0.85 | 0 | 0.86 | 0 | 0 | 0.71 | 0.85 | 0 | 18614.54 | 2022/04/21 05:10:20 | 2022/04/20 18:08:06 | 1882.33 | 1897.42 | 1894.14 | 1883.37 | 1929.45 | 1900.86 | 1900.82 | 1926.79 | 1887.26 | 1916.87 | 10013 | 18611.53 | 0 | 19019.31 | 0
3303 | VNM - Đà Nẵng - Nhà Máy | /BCG Energy | 1020C0058922/EM001020C0058922 | 2022-04-21 16:40:00 | 25.7 | 27.1 | 0.8 | N/A | 22.768 | 44.9 | Online | 1020C0058922/INVT_02 | Grid connected | 389.8 | 389.8 | 389.7 | 222.9 | 226.4 | 225.1 | 7.42 | 7.617 | 7.624 | 97.15 | 56 | 0.999 | 50.1 | 4.96 | 0.007 | 621.87 | 5.107 | 681.5 | 681.5 | 677.2 | 677.2 | 673.2 | 673.2 | 681.1 | 681.1 | 677.6 | 677.6 | 689.1 | 689.1 | 679.5 | 679.5 | 679 | 679 | 687.8 | 687.8 | 689.3 | 689.3 | 0.84 | 0 | 0 | 0.76 | 0.87 | 0 | 0 | 0.71 | 0.88 | 0 | 0 | 0.76 | 0.85 | 0 | 0.86 | 0 | 0 | 0.71 | 0.85 | 0 | 18614.96 | 2022/04/21 05:10:20 | 2022/04/20 18:08:06 | 1882.37 | 1897.46 | 1894.19 | 1883.42 | 1929.49 | 1900.91 | 1900.87 | 1926.83 | 1887.31 | 1916.91 | 10013.43 | 18611.96 | 0 | 19019.76 | 0
3304 | VNM - Đà Nẵng - Nhà Máy | /BCG Energy | 1020C0058922/EM001020C0058922 | 2022-04-21 16:45:00 | 25.7 | 27.1 | 0.8 | N/A | 22.781 | 41.3 | Online | 1020C0058922/INVT_02 | Grid connected | 389.9 | 389.8 | 389.7 | 223.9 | 227.4 | 225.1 | 6.793 | 6.972 | 7 | 96.83 | 55.6 | 0.999 | 50.08 | 4.545 | -0.038 | 622.27 | 4.693 | 686.1 | 686.1 | 685.4 | 685.4 | 689.2 | 689.2 | 679.2 | 679.2 | 698 | 698 | 672.7 | 672.7 | 675.3 | 675.3 | 676.3 | 676.3 | 675.8 | 675.8 | 668.7 | 668.7 | 0.84 | 0 | 0 | 0.76 | 0.87 | 0 | 0 | 0.71 | 0.88 | 0 | 0 | 0.76 | 0.85 | 0 | 0.86 | 0 | 0 | 0.71 | 0.85 | 0 | 18615.36 | 2022/04/21 05:10:20 | 2022/04/20 18:08:06 | 1882.42 | 1897.49 | 1894.23 | 1883.46 | 1929.54 | 1900.95 | 1900.91 | 1926.88 | 1887.34 | 1916.96 | 10013.82 | 18612.35 | 0 | 19020.18 | 0
3305 | VNM - Đà Nẵng - Nhà Máy | /BCG Energy | 1020C0058922/EM001020C0058922 | 2022-04-21 16:50:00 | 25.9 | 27.1 | 1.1 | N/A | 22.792 | 35.8 | Online | 1020C0058922/INVT_02 | Grid connected | 391.9 | 391.9 | 391.8 | 224.9 | 227.4 | 226.1 | 5.884 | 5.894 | 5.915 | 96.5 | 55.2 | 0.999 | 50.14 | 3.893 | 0.005 | 622.62 | 4.034 | 669.2 | 669.2 | 687.5 | 687.5 | 673.3 | 673.3 | 671.4 | 671.4 | 683.6 | 683.6 | 689.2 | 689.2 | 667.5 | 667.5 | 679 | 679 | 699.7 | 699.7 | 674.7 | 674.7 | 0.64 | 0 | 0 | 0.56 | 0.67 | 0 | 0 | 0.71 | 0.68 | 0 | 0 | 0.56 | 0.65 | 0 | 0.66 | 0 | 0 | 0.51 | 0.65 | 0 | 18615.71 | 2022/04/21 05:10:20 | 2022/04/20 18:08:06 | 1882.46 | 1897.54 | 1894.27 | 1883.5 | 1929.58 | 1900.98 | 1900.95 | 1926.92 | 1887.38 | 1917 | 10014.18 | 18612.71 | 0 | 19020.58 | 0
3306 | VNM - Đà Nẵng - Nhà Máy | /BCG Energy | 1020C0058922/EM001020C0058922 | 2022-04-21 16:55:00 | 25.5 | 26.7 | 2.4 | N/A | 22.802 | 31.8 | Online | 1020C0058922/INVT_02 | Grid connected | 393.9 | 394.9 | 393.8 | 225.9 | 229.4 | 227.1 | 5.078 | 5.077 | 5.105 | 96.17 | 54.8 | 0.999 | 50.13 | 3.45 | -0.023 | 622.93 | 3.592 | 668.1 | 668.1 | 673.1 | 673.1 | 661.5 | 661.5 | 679.1 | 679.1 | 672.1 | 672.1 | 690.7 | 690.7 | 679.5 | 679.5 | 673 | 673 | 682.3 | 682.3 | 662.6 | 662.6 | 0.64 | 0 | 0 | 0.56 | 0.67 | 0 | 0 | 0.51 | 0.68 | 0 | 0 | 0.56 | 0.65 | 0 | 0.66 | 0 | 0 | 0.51 | 0.65 | 0 | 18616.02 | 2022/04/21 05:10:20 | 2022/04/20 18:08:06 | 1882.49 | 1897.57 | 1894.31 | 1883.53 | 1929.61 | 1901.02 | 1900.99 | 1926.95 | 1887.41 | 1917.03 | 10014.48 | 18613.01 | 0 | 19020.91 | 0
3307 | VNM - Đà Nẵng - Nhà Máy | /BCG Energy | 1020C0058922/EM001020C0058922 | 2022-04-21 17:00:00 | 25.5 | 26.6 | 0.8 | N/A | 22.812 | 31.1 | Online | 1020C0058922/INVT_02 | Grid connected | 391.2 | 391.4 | 391.2 | 224.8 | 228.3 | 226.1 | 5.078 | 5.077 | 5.105 | 96.15 | 54.4 | 0.999 | 49.84 | 3.359 | -0.003 | 623.21 | 3.493 | 677.6 | 677.6 | 675.8 | 675.8 | 679.3 | 679.3 | 670.5 | 670.5 | 677.6 | 677.6 | 663.9 | 663.9 | 667.2 | 667.2 | 667 | 667 | 669.8 | 669.8 | 680.4 | 680.4 | 0.64 | 0 | 0 | 0.56 | 0.67 | 0 | 0 | 0.51 | 0.68 | 0 | 0 | 0.56 | 0.65 | 0 | 0.66 | 0 | 0 | 0.51 | 0.65 | 0 | 18616.3 | 2022/04/21 05:10:20 | 2022/04/20 18:08:06 | 1882.52 | 1897.59 | 1894.34 | 1883.55 | 1929.65 | 1901.05 | 1901.02 | 1926.98 | 1887.44 | 1917.06 | 10014.76 | 18613.29 | 0 | 19021.2 | 0
3308 | VNM - Đà Nẵng - Nhà Máy | /BCG Energy | 1020C0058922/EM001020C0058922 | 2022-04-21 17:05:00 | 25.4 | 26.6 | 2.5 | N/A | 22.821 | 31.2 | Online | 1020C0058922/INVT_02 | Grid connected | 391.2 | 391.4 | 391.2 | 223.8 | 227.3 | 226.1 | 5.078 | 5.077 | 5.105 | 96.2 | 54.2 | 0.999 | 49.77 | 3.377 | 0.026 | 623.49 | 3.511 | 668.1 | 668.1 | 673.4 | 673.4 | 677.9 | 677.9 | 673.2 | 673.2 | 673.2 | 673.2 | 672.7 | 672.7 | 667.5 | 667.5 | 662.6 | 662.6 | 674.1 | 674.1 | 662.7 | 662.7 | 0.64 | 0 | 0 | 0.56 | 0.67 | 0 | 0 | 0.51 | 0.68 | 0 | 0 | 0.56 | 0.65 | 0 | 0.66 | 0 | 0 | 0.51 | 0.65 | 0 | 18616.58 | 2022/04/21 05:10:20 | 2022/04/20 18:08:06 | 1882.56 | 1897.63 | 1894.37 | 1883.59 | 1929.68 | 1901.09 | 1901.05 | 1927.02 | 1887.46 | 1917.1 | 10015.04 | 18613.57 | 0 | 19021.55 | 0
3309 | VNM - Đà Nẵng - Nhà Máy | /BCG Energy | 1020C0058922/EM001020C0058922 | 2022-04-21 17:10:00 | 25.6 | 26.6 | 1.8 | N/A | 22.83 | 29.8 | Online | 1020C0058922/INVT_02 | Grid connected | 393.2 | 392.6 | 392.3 | 224.8 | 228.3 | 227.1 | 4.862 | 4.859 | 4.901 | 96.09 | 54 | 0.999 | 50.17 | 3.216 | -0.005 | 623.76 | 3.346 | 669.7 | 669.7 | 667.9 | 667.9 | 691.2 | 691.2 | 666.4 | 666.4 | 671.6 | 671.6 | 671.5 | 671.5 | 669.6 | 669.6 | 673 | 673 | 669.8 | 669.8 | 660.6 | 660.6 | 0.64 | 0 | 0 | 0.56 | 0.67 | 0 | 0 | 0.51 | 0.68 | 0 | 0 | 0.56 | 0.65 | 0 | 0.66 | 0 | 0 | 0.51 | 0.65 | 0 | 18616.85 | 2022/04/21 05:10:20 | 2022/04/20 18:08:06 | 1882.59 | 1897.65 | 1894.4 | 1883.61 | 1929.71 | 1901.11 | 1901.08 | 1927.05 | 1887.49 | 1917.13 | 10015.32 | 18613.85 | 0 | 19021.82 | 0
3310 | VNM - Đà Nẵng - Nhà Máy | /BCG Energy | 1020C0058922/EM001020C0058922 | 2022-04-21 17:15:00 | 25.5 | 26.6 | 1.3 | N/A | 22.839 | 27.5 | Online | 1020C0058922/INVT_02 | Grid connected | 393.2 | 393.6 | 393.3 | 224.8 | 228.3 | 227.1 | 4.403 | 4.39 | 4.392 | 95.48 | 53.6 | 0.999 | 50.1 | 2.943 | -0.004 | 624.02 | 3.074 | 668.1 | 668.1 | 667.4 | 667.4 | 679.2 | 679.2 | 661.2 | 661.2 | 668.8 | 668.8 | 666.7 | 666.7 | 661.5 | 661.5 | 663.4 | 663.4 | 681.5 | 681.5 | 656.7 | 656.7 | 0.64 | 0 | 0 | 0.56 | 0.44 | 0 | 0 | 0.51 | 0.68 | 0 | 0 | 0.56 | 0.65 | 0 | 0.66 | 0 | 0 | 0.28 | 0.65 | 0 | 18617.11 | 2022/04/21 05:10:20 | 2022/04/20 18:08:06 | 1882.62 | 1897.68 | 1894.43 | 1883.64 | 1929.74 | 1901.14 | 1901.11 | 1927.08 | 1887.52 | 1917.16 | 10015.57 | 18614.1 | 0 | 19022.12 | 0
3311 | VNM - Đà Nẵng - Nhà Máy | /BCG Energy | 1020C0058922/EM001020C0058922 | 2022-04-21 17:20:00 | 25.4 | 26.4 | 0.8 | N/A | 22.847 | 24.4 | Online | 1020C0058922/INVT_02 | Grid connected | 393.3 | 393.6 | 393.3 | 225.8 | 229.3 | 227.1 | 3.798 | 3.767 | 3.771 | 94.7 | 53.4 | 0.999 | 50.01 | 2.556 | -0.069 | 624.25 | 2.701 | 662.1 | 662.1 | 655.5 | 655.5 | 668.5 | 668.5 | 655.3 | 655.3 | 659.6 | 659.6 | 655.8 | 655.8 | 657.4 | 657.4 | 661 | 661 | 669 | 669 | 665.3 | 665.3 | 0.44 | 0 | 0 | 0.36 | 0.44 | 0 | 0 | 0.51 | 0.48 | 0 | 0 | 0.36 | 0.45 | 0 | 0.46 | 0 | 0 | 0.28 | 0.45 | 0 | 18617.34 | 2022/04/21 05:10:20 | 2022/04/20 18:08:06 | 1882.64 | 1897.71 | 1894.46 | 1883.66 | 1929.77 | 1901.17 | 1901.14 | 1927.1 | 1887.54 | 1917.18 | 10015.8 | 18614.33 | 0 | 19022.37 | 0
3312 | VNM - Đà Nẵng - Nhà Máy | /BCG Energy | 1020C0058922/EM001020C0058922 | 2022-04-21 17:25:00 | 25.3 | 26.2 | 1.5 | N/A | 22.853 | 20.1 | Online | 1020C0058922/INVT_02 | Grid connected | 392.3 | 392.5 | 391.3 | 224.8 | 228.3 | 226.1 | 3.194 | 3.154 | 3.155 | 93.77 | 53.2 | 0.999 | 50 | 2.07 | 0.014 | 624.44 | 2.218 | 640.9 | 640.9 | 657.6 | 657.6 | 667.2 | 667.2 | 675.8 | 675.8 | 653.6 | 653.6 | 657.2 | 657.2 | 661.4 | 661.4 | 661 | 661 | 645.7 | 645.7 | 644.8 | 644.8 | 0.44 | 0 | 0 | 0.36 | 0.44 | 0 | 0 | 0.31 | 0.48 | 0 | 0 | 0.36 | 0.45 | 0 | 0.46 | 0 | 0 | 0.28 | 0.45 | 0 | 18617.53 | 2022/04/21 05:10:20 | 2022/04/20 18:08:06 | 1882.66 | 1897.73 | 1894.48 | 1883.68 | 1929.79 | 1901.19 | 1901.16 | 1927.13 | 1887.57 | 1917.21 | 10015.99 | 18614.52 | 0 | 19022.6 | 0
3313 | VNM - Đà Nẵng - Nhà Máy | /BCG Energy | 1020C0058922/EM001020C0058922 | 2022-04-21 17:30:00 | 25.3 | 26.1 | 0.4 | N/A | 22.859 | 16.3 | Online | 1020C0058922/INVT_02 | Grid connected | 392.3 | 392.5 | 392.3 | 224.8 | 228.3 | 226.1 | 2.386 | 2.546 | 2.548 | 93.52 | 53 | 0.999 | 50.04 | 1.619 | -0.037 | 624.6 | 1.73 | 666.4 | 666.4 | 646.1 | 646.1 | 661.2 | 661.2 | 661.2 | 661.2 | 641.6 | 641.6 | 647.2 | 647.2 | 638 | 638 | 643 | 643 | 645.8 | 645.8 | 620.7 | 620.7 | 0.44 | 0 | 0 | 0.36 | 0.44 | 0 | 0 | 0.31 | 0.48 | 0 | 0 | 0.36 | 0.45 | 0 | 0.46 | 0 | 0 | 0.28 | 0.45 | 0 | 18617.69 | 2022/04/21 05:10:20 | 2022/04/20 18:08:06 | 1882.68 | 1897.74 | 1894.5 | 1883.7 | 1929.81 | 1901.2 | 1901.18 | 1927.15 | 1887.58 | 1917.23 | 10016.15 | 18614.68 | 0 | 19022.77 | 0
3314 | VNM - Đà Nẵng - Nhà Máy | /BCG Energy | 1020C0058922/EM001020C0058922 | 2022-04-21 17:35:00 | 25.4 | 26.2 | 0 | N/A | 22.863 | 14.4 | Online | 1020C0058922/INVT_02 | Grid connected | 392.1 | 392.5 | 391.9 | 224.8 | 228.3 | 226.1 | 2.182 | 2.146 | 2.143 | 91.85 | 52.8 | 0.999 | 50.06 | 1.407 | -0.009 | 624.72 | 1.526 | 656.1 | 656.1 | 625.4 | 625.4 | 652.7 | 652.7 | 661.2 | 661.2 | 623.8 | 623.8 | 642.6 | 642.6 | 631.8 | 631.8 | 636.7 | 636.7 | 643.5 | 643.5 | 654.8 | 654.8 | 0.44 | 0 | 0 | 0.36 | 0.44 | 0 | 0 | 0.31 | 0.48 | 0 | 0 | 0.36 | 0.45 | 0 | 0.46 | 0 | 0 | 0.28 | 0.45 | 0 | 18617.81 | 2022/04/21 05:10:20 | 2022/04/20 18:08:06 | 1882.7 | 1897.76 | 1894.52 | 1883.7 | 1929.83 | 1901.22 | 1901.19 | 1927.16 | 1887.59 | 1917.24 | 10016.27 | 18614.8 | 0 | 19022.91 | 0
3315 | VNM - Đà Nẵng - Nhà Máy | /BCG Energy | 1020C0058922/EM001020C0058922 | 2022-04-21 17:40:00 | 25.2 | 26.1 | 0 | N/A | 22.867 | 12.3 | Online | 1020C0058922/INVT_02 | Grid connected | 392.1 | 392.5 | 391.9 | 224.8 | 228.3 | 226.1 | 1.775 | 1.736 | 1.738 | 91.71 | 52.6 | 0.999 | 50.04 | 1.187 | -0.014 | 624.83 | 1.289 | 644.1 | 644.1 | 625.5 | 625.5 | 644.6 | 644.6 | 631.2 | 631.2 | 627.5 | 627.5 | 624.7 | 624.7 | 625.5 | 625.5 | 621.1 | 621.1 | 638 | 638 | 638.5 | 638.5 | 0.24 | 0 | 0 | 0.16 | 0.44 | 0 | 0 | 0.31 | 0.28 | 0 | 0 | 0.16 | 0.25 | 0 | 0.26 | 0 | 0 | 0.28 | 0.25 | 0 | 18617.92 | 2022/04/21 05:10:20 | 2022/04/20 18:08:06 | 1882.71 | 1897.77 | 1894.54 | 1883.72 | 1929.85 | 1901.23 | 1901.21 | 1927.18 | 1887.61 | 1917.26 | 10016.38 | 18614.91 | 0 | 19023.08 | 0
3316 | VNM - Đà Nẵng - Nhà Máy | /BCG Energy | 1020C0058922/EM001020C0058922 | 2022-04-21 17:45:00 | 25.2 | 25.9 | 0 | N/A | 22.871 | 10.3 | Online | 1020C0058922/INVT_02 | Grid connected | 393.1 | 393.5 | 393 | 224.8 | 228.3 | 227.1 | 1.504 | 1.503 | 1.504 | 86.9 | 52.4 | 0.997 | 49.98 | 0.968 | 0.057 | 624.92 | 1.105 | 645.7 | 645.7 | 640.4 | 640.4 | 643.3 | 643.3 | 639.1 | 639.1 | 611.6 | 611.6 | 626.1 | 626.1 | 625.2 | 625.2 | 613 | 613 | 633.8 | 633.8 | 626.7 | 626.7 | 0.24 | 0 | 0 | 0.16 | 0.24 | 0 | 0 | 0.11 | 0.28 | 0 | 0 | 0.16 | 0.25 | 0 | 0.26 | 0 | 0 | 0.04 | 0.25 | 0 | 18618.01 | 2022/04/21 05:10:20 | 2022/04/20 18:08:06 | 1882.72 | 1897.78 | 1894.55 | 1883.73 | 1929.86 | 1901.24 | 1901.22 | 1927.19 | 1887.61 | 1917.27 | 10016.47 | 18615 | 0 | 19023.17 | 0
3317 | VNM - Đà Nẵng - Nhà Máy | /BCG Energy | 1020C0058922/EM001020C0058922 | 2022-04-21 17:50:00 | 25.2 | 25.8 | 0.4 | N/A | 22.874 | 7.9 | Online | 1020C0058922/INVT_02 | Grid connected | 393.1 | 393.5 | 393 | 224.8 | 228.3 | 227.1 | 1.096 | 1.095 | 1.096 | 85.12 | 52.2 | 0.997 | 50.08 | 0.703 | 0.009 | 624.99 | 0.833 | 614.2 | 614.2 | 607.5 | 607.5 | 610.7 | 610.7 | 643.2 | 643.2 | 605.6 | 605.6 | 618.9 | 618.9 | 630.5 | 630.5 | 625 | 625 | 625.9 | 625.9 | 600.4 | 600.4 | 0.24 | 0 | 0 | 0.16 | 0.24 | 0 | 0 | 0.11 | 0.28 | 0 | 0 | 0.16 | 0.25 | 0 | 0.26 | 0 | 0 | 0.04 | 0.25 | 0 | 18618.08 | 2022/04/21 05:10:20 | 2022/04/20 18:08:06 | 1882.73 | 1897.79 | 1894.56 | 1883.74 | 1929.87 | 1901.25 | 1901.23 | 1927.2 | 1887.62 | 1917.28 | 10016.54 | 18615.07 | 0 | 19023.27 | 0
3318 | VNM - Đà Nẵng - Nhà Máy | /BCG Energy | 1020C0058922/EM001020C0058922 | 2022-04-21 17:55:00 | 25.1 | 25.6 | 0.7 | N/A | 22.875 | 4.4 | Online | 1020C0058922/INVT_02 | Grid connected | 393.1 | 393.5 | 393 | 224.8 | 228.3 | 227.1 | 0.483 | 0.483 | 0.483 | 80.57 | 52 | 0.992 | 50.05 | 0.31 | 0.039 | 625.03 | 0.373 | 608.2 | 608.2 | 613.5 | 613.5 | 589.3 | 589.3 | 601.2 | 601.2 | 584.1 | 584.1 | 594.7 | 594.7 | 601.5 | 601.5 | 585.5 | 585.5 | 592.8 | 592.8 | 608.8 | 608.8 | 0.24 | 0 | 0 | 0.16 | 0.24 | 0 | 0 | 0.11 | 0.28 | 0 | 0 | 0.01 | 0.25 | 0 | 0.26 | 0 | 0 | 0.04 | 0.25 | 0 | 18618.12 | 2022/04/21 05:10:20 | 2022/04/20 18:08:06 | 1882.74 | 1897.8 | 1894.57 | 1883.75 | 1929.88 | 1901.25 | 1901.24 | 1927.21 | 1887.62 | 1917.28 | 10016.58 | 18615.11 | 0 | 19023.34 | 0
3319 | VNM - Đà Nẵng - Nhà Máy | /BCG Energy | 1020C0058922/EM001020C0058922 | 2022-04-21 18:00:00 | 25 | 25.5 | 0.8 | N/A | 22.876 | 2.2 | Online | 1020C0058922/INVT_02 | Grid connected | 392.9 | 393.5 | 393 | 224.8 | 228.3 | 227.1 | 0.072 | 0.072 | 0.072 | 79.52 | 51.8 | 0.994 | 50.12 | 0.056 | -0.005 | 625.05 | 0.07 | 584.1 | 584.1 | 565.4 | 565.4 | 583.3 | 583.3 | 559.2 | 559.2 | 545.8 | 545.8 | 564.8 | 564.8 | 577.9 | 577.9 | 577.1 | 577.1 | 565.3 | 565.3 | 592.5 | 592.5 | 0.24 | 0 | 0 | 0 | 0.24 | 0 | 0 | -0.01 | 0.28 | 0 | 0 | -0.01 | 0.25 | 0 | 0.26 | 0 | 0 | -0.01 | 0.25 | 0 | 18618.14 | 2022/04/21 05:10:20 | 2022/04/20 18:08:06 | 1882.75 | 1897.8 | 1894.57 | 1883.75 | 1929.88 | 1901.25 | 1901.24 | 1927.21 | 1887.63 | 1917.29 | 10016.6 | 18615.13 | 0 | 19023.37 | 0
3320 | VNM - Đà Nẵng - Nhà Máy | /BCG Energy | 1020C0058922/EM001020C0058922 | 2022-04-21 18:05:00 | 25.1 | 25.4 | 1.3 | N/A | 22.877 | 0.7 | Online | 1020C0058922/INVT_02 | Grid connected | 390.9 | 391.4 | 391 | 224.8 | 228.3 | 226.1 | 0.072 | 0.072 | 0.072 | 0 | 51.8 | 0 | 49.91 | 0 | 0.038 | 625.05 | 0 | 577.6 | 577.6 | 577.3 | 577.3 | 538.4 | 538.4 | 559.9 | 559.9 | 467.7 | 467.7 | 510.9 | 510.9 | 523.5 | 523.5 | 540.8 | 540.8 | 541.5 | 541.5 | 528.8 | 528.8 | 0.04 | 0 | 0 | -0.01 | 0.04 | 0 | 0 | -0.01 | 0.08 | 0 | 0 | -0.01 | 0.05 | 0 | 0.06 | 0 | 0 | -0.01 | 0.05 | 0 | 18618.14 | 2022/04/21 05:10:20 | 2022/04/20 18:08:06 | 1882.75 | 1897.8 | 1894.57 | 1883.75 | 1929.89 | 1901.26 | 1901.24 | 1927.21 | 1887.63 | 1917.29 | 10016.6 | 18615.13 | 0 | 19023.39 | 0
3321 | VNM - Đà Nẵng - Nhà Máy | /BCG Energy | 1020C0058922/EM001020C0058922 | 2022-04-21 18:10:00 | 25.1 | 25.3 | 0 | N/A | 22.877 | 0.3 | Online | 1020C0058922/INVT_02 | Standby : sunlight detection | 390.9 | 391.4 | 391 | 224.9 | 228.5 | 225.1 | 0 | 0 | 0 | 0 | 51.6 | 0 | 50.04 | 0 | 0 | 625.05 | 0 | 162.3 | 162.3 | 160.6 | 160.6 | 160.5 | 160.5 | 160.8 | 160.8 | 160.7 | 160.7 | 160.7 | 160.7 | 160.7 | 160.7 | 160.4 | 160.4 | 160.5 | 160.5 | 160.5 | 160.5 | 0 | 0 | 0 | 0 | 0 | 0 | 0 | 0 | 0 | 0 | 0 | 0 | 0 | 0 | 0 | 0 | 0 | 0 | 0 | 0 | 18618.14 | 2022/04/21 05:10:20 | 2022/04/21 18:07:00 | 1882.75 | 1897.8 | 1894.58 | 1883.75 | 1929.89 | 1901.26 | 1901.24 | 1927.21 | 1887.63 | 1917.29 | 10016.6 | 18615.13 | 0 | 19023.4 | 0
3322 | VNM - Đà Nẵng - Nhà Máy | /BCG Energy | 1020C0058922/EM001020C0058922 | 2022-04-21 18:15:00 | 25.1 | 25.3 | 0 | N/A | 22.877 | 0 | Online | 1020C0058922/INVT_02 | Standby : initialization | 390.9 | 391.4 | 391 | 224.9 | 228.5 | 225.1 | 0 | 0 | 0 | 0 | 51.6 | 0 | 50.04 | 0 | 0 | 625.05 | 0 | 162.3 | 162.3 | 160.6 | 160.6 | 160.5 | 160.5 | 160.8 | 160.8 | 160.7 | 160.7 | 160.7 | 160.7 | 160.7 | 160.7 | 160.4 | 160.4 | 160.5 | 160.5 | 160.5 | 160.5 | 0 | 0 | 0 | 0 | 0 | 0 | 0 | 0 | 0 | 0 | 0 | 0 | 0 | 0 | 0 | 0 | 0 | 0 | 0 | 0 | 18618.14 | 2022/04/21 05:10:20 | 2022/04/21 18:07:00 | 1882.75 | 1897.8 | 1894.58 | 1883.75 | 1929.89 | 1901.26 | 1901.24 | 1927.21 | 1887.63 | 1917.29 | 10016.6 | 18615.13 | 0 | 19023.4 | 0
3323 | VNM - Đà Nẵng - Nhà Máy | /BCG Energy | 1020C0058922/EM001020C0058922 | 2022-04-21 18:20:00 | 25 | 25.2 | 0.5 | N/A | 22.877 | 0 | Online | 1020C0058922/INVT_02 | Standby : no sunlight | N/A | N/A | N/A | 0 | 0 | 0 | 0 | 0 | 0 | 0 | 51.3 | 0 | 0 | 0 | 0 | 625.05 | 0 | 0 | 0 | 0 | 0 | 0 | 0 | 0 | 0 | 0 | 0 | 0 | 0 | 0 | 0 | 0 | 0 | 0 | 0 | 0 | 0 | 0 | 0 | 0 | 0 | 0 | 0 | 0 | 0 | 0 | 0 | 0 | 0 | 0 | 0 | 0 | 0 | 0 | 0 | 0 | 0 | 18618.14 | 2022/04/21 05:10:20 | 2022/04/21 18:07:00 | 1882.75 | 1897.8 | 1894.58 | 1883.75 | 1929.89 | 1901.26 | 1901.24 | 1927.21 | 1887.63 | 1917.29 | N/A | N/A | -0.1 | 19023.4 | 0
3324 | VNM - Đà Nẵng - Nhà Máy | /BCG Energy | 1020C0058922/EM001020C0058922 | 2022-04-22 00:00:00 | 24.9 | 24.9 | 0.7 | N/A | 0 | 0 | Online | 1020C0058922/INVT_02 | N/A | N/A | N/A | N/A | 0 | 0 | 0 | 0 | 0 | 0 | 0 | 41.9 | 0 | 0 | 0 | 0 | 0 | 0 | 0 | 0 | 0 | 0 | 0 | 0 | 0 | 0 | 0 | 0 | 0 | 0 | 0 | 0 | 0 | 0 | 0 | 0 | 0 | 0 | 0 | 0 | 0 | 0 | 0 | 0 | 0 | 0 | 0 | 0 | 0 | 0 | 0 | 0 | 0 | 0 | 0 | 0 | 0 | 0 | 18618.14 | N/A | N/A | 1882.75 | 1897.8 | 1894.58 | 1883.75 | 1929.89 | 1901.26 | 1901.24 | 1927.21 | 1887.63 | 1917.29 | N/A | N/A | -0.1 | 19023.4 | 0
3325 | VNM - Đà Nẵng - Nhà Máy | /BCG Energy | 1020C0058922/EM001020C0058922 | 2022-04-22 05:00:00 | 24 | 24.3 | 0.8 | N/A | 0 | 0 | Online | 1020C0058922/INVT_02 | Standby : initialization | 0 | 0 | 0 | 0 | 0 | 0 | 0 | 0 | 0 | 0 | 40 | 0 | 0 | 0 | 0 | 0 | 0 | 0 | 0 | 0 | 0 | 0 | 0 | 0 | 0 | 0 | 0 | 0 | 0 | 0 | 0 | 0 | 0 | 0 | 0 | 0 | 0 | 0 | 0 | 0 | 0 | 0 | 0 | 0 | 0 | 0 | 0 | 0 | 0 | 0 | 0 | 0 | 0 | 0 | 0 | 0 | 0 | 18618.14 | 2022/04/21 05:10:20 | 2022/04/21 18:07:00 | 1882.75 | 1897.8 | 1894.58 | 1883.75 | 1929.89 | 1901.26 | 1901.24 | 1927.21 | 1887.63 | 1917.29 | 10016.6 | 18615.13 | 0 | 19023.4 | 0
3326 | VNM - Đà Nẵng - Nhà Máy | /BCG Energy | 1020C0058922/EM001020C0058922 | 2022-04-22 05:05:00 | 23.8 | 24.2 | 1.5 | N/A | 0 | 0.5 | Online | 1020C0058922/INVT_02 | Standby : initialization | 401 | 401.5 | 401 | 0 | 0 | 0 | 0 | 0 | 0 | 0 | 39.6 | 0 | 0 | 0 | 0 | 0 | 0 | 0 | 0 | 0 | 0 | 0 | 0 | 0 | 0 | 0 | 0 | 0 | 0 | 0 | 0 | 0 | 0 | 0 | 0 | 0 | 0 | 0 | 0 | 0 | 0 | 0 | 0 | 0 | 0 | 0 | 0 | 0 | 0 | 0 | 0 | 0 | 0 | 0 | 0 | 0 | 0 | 18618.14 | 2022/04/21 05:10:20 | 2022/04/21 18:07:00 | 1882.75 | 1897.8 | 1894.58 | 1883.75 | 1929.89 | 1901.26 | 1901.24 | 1927.21 | 1887.63 | 1917.29 | 10016.6 | 18615.13 | 0 | 19023.4 | 0
3327 | VNM - Đà Nẵng - Nhà Máy | /BCG Energy | 1020C0058922/EM001020C0058922 | 2022-04-22 05:10:00 | 23.7 | 24.1 | 1.1 | N/A | 0 | 1.2 | Online | 1020C0058922/INVT_02 | Standby : sunlight detection | 400.9 | 401 | 400.5 | 230.2 | 234.3 | 229.7 | 0 | 0 | 0 | 0 | 39.4 | 0 | 49.78 | 0 | 0 | 0 | 0 | 649.6 | 649.6 | 649.3 | 649.3 | 649.2 | 649.2 | 649.8 | 649.8 | 649.8 | 649.8 | 649.9 | 649.9 | 649.3 | 649.3 | 648.7 | 648.7 | 648.1 | 648.1 | 648.6 | 648.6 | 0 | 0 | 0 | 0 | 0 | 0 | 0 | 0 | 0 | 0 | 0 | 0 | 0 | 0 | 0 | 0 | 0 | 0 | 0 | 0 | 18618.14 | 2022/04/21 05:10:20 | 2022/04/21 18:07:00 | 1882.75 | 1897.8 | 1894.58 | 1883.75 | 1929.89 | 1901.26 | 1901.24 | 1927.21 | 1887.63 | 1917.29 | 10016.6 | 18615.13 | 0 | 19023.4 | 0
3328 | VNM - Đà Nẵng - Nhà Máy | /BCG Energy | 1020C0058922/EM001020C0058922 | 2022-04-22 05:15:00 | 23.8 | 24.1 | 0.9 | N/A | 0 | 2.5 | Online | 1020C0058922/INVT_02 | Grid connected | 399.9 | 399.9 | 400.4 | 228.9 | 233 | 230.7 | 0.153 | 0.152 | 0.152 | 76.72 | 38.9 | 0.858 | 49.96 | 0.051 | 0.035 | 0 | 0.069 | 555.5 | 555.5 | 505.8 | 505.8 | 525 | 525 | 543.7 | 543.7 | 470.3 | 470.3 | 555.7 | 555.7 | 532.7 | 532.7 | 524.7 | 524.7 | 486.8 | 486.8 | 524.7 | 524.7 | 0.06 | -0.04 | 0.06 | -0.04 | 0.07 | -0.06 | 0.06 | -0.04 | 0.08 | -0.05 | 0.06 | -0.05 | 0.07 | -0.04 | 0.06 | -0.05 | 0.06 | -0.04 | 0.07 | -0.05 | 18618.14 | 2022/04/22 05:13:10 | 2022/04/21 18:07:00 | 1882.75 | 1897.8 | 1894.58 | 1883.75 | 1929.89 | 1901.26 | 1901.25 | 1927.22 | 1887.63 | 1917.29 | 10016.6 | 18615.13 | 0 | 19023.42 | 0
3329 | VNM - Đà Nẵng - Nhà Máy | /BCG Energy | 1020C0058922/EM001020C0058922 | 2022-04-22 05:20:00 | 23.8 | 24.1 | 1.1 | N/A | 0.001 | 4.2 | Online | 1020C0058922/INVT_02 | Grid connected | 401 | 400.9 | 400.2 | 228.9 | 233 | 231.7 | 0.275 | 0.274 | 0.275 | 76.34 | 39.8 | 0.998 | 50.07 | 0.223 | 0.019 | 0.01 | 0.292 | 579.5 | 579.5 | 555.3 | 555.3 | 605.1 | 605.1 | 575.5 | 575.5 | 537.7 | 537.7 | 583.9 | 583.9 | 567.2 | 567.2 | 496.9 | 496.9 | 506.3 | 506.3 | 514.9 | 514.9 | 0.06 | -0.04 | 0.06 | 0.02 | 0.07 | -0.06 | 0.06 | 0.01 | 0.08 | -0.05 | 0.06 | 0.01 | 0.07 | -0.04 | 0.06 | -0.05 | 0.06 | 0.02 | 0.07 | -0.05 | 18618.15 | 2022/04/22 05:13:10 | 2022/04/21 18:07:00 | 1882.75 | 1897.81 | 1894.58 | 1883.75 | 1929.89 | 1901.26 | 1901.25 | 1927.22 | 1887.63 | 1917.3 | 10016.61 | 18615.14 | 0 | 19023.44 | 0
3330 | VNM - Đà Nẵng - Nhà Máy | /BCG Energy | 1020C0058922/EM001020C0058922 | 2022-04-22 05:25:00 | 23.7 | 24.1 | 0.6 | N/A | 0.003 | 6.3 | Online | 1020C0058922/INVT_02 | Grid connected | 398.1 | 398.8 | 398.2 | 228.6 | 232.8 | 230.7 | 0.675 | 0.674 | 0.675 | 85.2 | 40.2 | 0.997 | 50.01 | 0.47 | 0.003 | 0.04 | 0.551 | 596.9 | 596.9 | 596.7 | 596.7 | 608.9 | 608.9 | 579.7 | 579.7 | 592.2 | 592.2 | 615.8 | 615.8 | 590.8 | 590.8 | 530.7 | 530.7 | 517.7 | 517.7 | 596.6 | 596.6 | 0.06 | -0.04 | 0.06 | 0.02 | 0.07 | -0.06 | 0.06 | 0.01 | 0.08 | -0.05 | 0.06 | 0.01 | 0.07 | -0.04 | 0.06 | -0.05 | 0.06 | 0.02 | 0.07 | -0.05 | 18618.18 | 2022/04/22 05:13:10 | 2022/04/21 18:07:00 | 1882.76 | 1897.81 | 1894.59 | 1883.76 | 1929.9 | 1901.27 | 1901.26 | 1927.23 | 1887.63 | 1917.3 | 10016.64 | 18615.17 | 0 | 19023.51 | 0
3331 | VNM - Đà Nẵng - Nhà Máy | /BCG Energy | 1020C0058922/EM001020C0058922 | 2022-04-22 05:30:00 | 23.7 | 24.1 | 0.5 | N/A | 0.005 | 9.9 | Online | 1020C0058922/INVT_02 | Grid connected | 398.2 | 398.8 | 398.1 | 227.6 | 231.8 | 229.6 | 1.423 | 1.422 | 1.423 | 86.95 | 40.6 | 0.997 | 50.1 | 0.881 | -0.029 | 0.09 | 1.013 | 620.7 | 620.7 | 638.9 | 638.9 | 633 | 633 | 615.7 | 615.7 | 627.2 | 627.2 | 633.8 | 633.8 | 590.7 | 590.7 | 627 | 627 | 470.8 | 470.8 | 620.5 | 620.5 | 0.06 | -0.04 | 0.06 | 0.02 | 0.07 | -0.06 | 0.06 | 0.01 | 0.08 | -0.05 | 0.06 | 0.01 | 0.07 | -0.04 | 0.06 | -0.05 | 0.06 | 0.02 | 0.07 | -0.05 | 18618.23 | 2022/04/22 05:13:10 | 2022/04/21 18:07:00 | 1882.77 | 1897.81 | 1894.6 | 1883.76 | 1929.91 | 1901.28 | 1901.27 | 1927.23 | 1887.65 | 1917.31 | 10016.69 | 18615.22 | 0 | 19023.59 | 0
3332 | VNM - Đà Nẵng - Nhà Máy | /BCG Energy | 1020C0058922/EM001020C0058922 | 2022-04-22 05:35:00 | 23.6 | 24.1 | 0.5 | N/A | 0.009 | 15.6 | Online | 1020C0058922/INVT_02 | Grid connected | 399.2 | 400 | 399.1 | 228.6 | 231.8 | 230.6 | 2.034 | 2.032 | 2.036 | 92.02 | 41 | 0.997 | 50.11 | 1.512 | -0.016 | 0.19 | 1.643 | 661.2 | 661.2 | 642.6 | 642.6 | 645 | 645 | 669.8 | 669.8 | 631.1 | 631.1 | 633.7 | 633.7 | 653.9 | 653.9 | 638.7 | 638.7 | 646.8 | 646.8 | 656.7 | 656.7 | 0.26 | -0.04 | 0.06 | 0.02 | 0.27 | -0.06 | 0.06 | 0.01 | 0.28 | -0.05 | 0.06 | 0.01 | 0.27 | -0.04 | 0.26 | -0.05 | 0.06 | 0.02 | 0.27 | -0.05 | 18618.33 | 2022/04/22 05:13:10 | 2022/04/21 18:07:00 | 1882.78 | 1897.83 | 1894.61 | 1883.77 | 1929.92 | 1901.29 | 1901.28 | 1927.25 | 1887.65 | 1917.33 | 10016.79 | 18615.32 | 0 | 19023.71 | 0
3333 | VNM - Đà Nẵng - Nhà Máy | /BCG Energy | 1020C0058922/EM001020C0058922 | 2022-04-22 05:40:00 | 23.8 | 24.2 | 0.9 | N/A | 0.015 | 27.2 | Online | 1020C0058922/INVT_02 | Grid connected | 398.2 | 398.9 | 397.9 | 228.6 | 231.8 | 230.6 | 3.484 | 3.457 | 3.477 | 94.85 | 41.4 | 0.997 | 50.11 | 2.479 | -0.004 | 0.35 | 2.615 | 693.5 | 693.5 | 669.3 | 669.3 | 666.8 | 666.8 | 696.3 | 696.3 | 681.8 | 681.8 | 678.3 | 678.3 | 681.2 | 681.2 | 670.3 | 670.3 | 680.2 | 680.2 | 656.8 | 656.8 | 0.26 | -0.04 | 0.06 | 0.22 | 0.27 | -0.06 | 0.06 | 0.21 | 0.28 | -0.05 | 0.06 | 0.21 | 0.27 | -0.04 | 0.26 | -0.05 | 0.06 | 0.22 | 0.27 | -0.05 | 18618.49 | 2022/04/22 05:13:10 | 2022/04/21 18:07:00 | 1882.8 | 1897.84 | 1894.63 | 1883.8 | 1929.94 | 1901.3 | 1901.3 | 1927.27 | 1887.66 | 1917.35 | 10016.96 | 18615.49 | 0 | 19023.9 | 0
3334 | VNM - Đà Nẵng - Nhà Máy | /BCG Energy | 1020C0058922/EM001020C0058922 | 2022-04-22 05:45:00 | 24.5 | 24.8 | 0 | N/A | 0.025 | 38.1 | Online | 1020C0058922/INVT_02 | Grid connected | 400.2 | 399.9 | 399.2 | 228.6 | 232.8 | 230.6 | 4.506 | 4.502 | 4.509 | 95.64 | 41.6 | 0.997 | 50.12 | 3.119 | -0.013 | 0.59 | 3.261 | 693.1 | 693.1 | 693.2 | 693.2 | 699 | 699 | 693.8 | 693.8 | 688.4 | 688.4 | 693.8 | 693.8 | 687.3 | 687.3 | 692.7 | 692.7 | 703 | 703 | 692.7 | 692.7 | 0.46 | -0.04 | 0.06 | 0.22 | 0.47 | -0.06 | 0.06 | 0.41 | 0.48 | -0.05 | 0.06 | 0.41 | 0.47 | -0.04 | 0.46 | -0.05 | 0.06 | 0.22 | 0.47 | -0.05 | 18618.73 | 2022/04/22 05:13:10 | 2022/04/21 18:07:00 | 1882.83 | 1897.86 | 1894.66 | 1883.82 | 1929.97 | 1901.33 | 1901.33 | 1927.3 | 1887.7 | 1917.38 | 10017.2 | 18615.73 | 0 | 19024.18 | 0
3335 | VNM - Đà Nẵng - Nhà Máy | /BCG Energy | 1020C0058922/EM001020C0058922 | 2022-04-22 05:50:00 | 24.9 | 25.5 | 0.7 | N/A | 0.038 | 49.8 | Online | 1020C0058922/INVT_02 | Grid connected | 398.1 | 397.9 | 397.6 | 228.6 | 231.7 | 229.5 | 5.799 | 5.775 | 5.785 | 95.95 | 42 | 0.997 | 50.04 | 4.016 | 0.009 | 0.9 | 4.186 | 711.5 | 711.5 | 717.2 | 717.2 | 726 | 726 | 723.7 | 723.7 | 711.7 | 711.7 | 720.8 | 720.8 | 717.2 | 717.2 | 708.8 | 708.8 | 710.2 | 710.2 | 718.6 | 718.6 | 0.46 | -0.04 | 0.06 | 0.42 | 0.47 | -0.06 | 0.06 | 0.41 | 0.48 | -0.05 | 0.06 | 0.41 | 0.47 | -0.04 | 0.46 | -0.05 | 0.06 | 0.42 | 0.47 | -0.05 | 18619.04 | 2022/04/22 05:13:10 | 2022/04/21 18:07:00 | 1882.86 | 1897.9 | 1894.7 | 1883.85 | 1930.01 | 1901.36 | 1901.36 | 1927.33 | 1887.72 | 1917.41 | 10017.5 | 18616.03 | 0 | 19024.5 | 0
3336 | VNM - Đà Nẵng - Nhà Máy | /BCG Energy | 1020C0058922/EM001020C0058922 | 2022-04-22 05:55:00 | 25.2 | 26.2 | 0.7 | N/A | 0.055 | 61.9 | Online | 1020C0058922/INVT_02 | Grid connected | 398.5 | 398.2 | 397.8 | 228.6 | 231.7 | 229.5 | 6.642 | 6.801 | 6.805 | 96.35 | 42.4 | 0.997 | 50.21 | 4.619 | -0.022 | 1.26 | 4.787 | 751.6 | 751.6 | 751.8 | 751.8 | 741.2 | 741.2 | 746.4 | 746.4 | 748.3 | 748.3 | 760 | 760 | 747.9 | 747.9 | 745.9 | 745.9 | 742.1 | 742.1 | 753.2 | 753.2 | 0.66 | -0.04 | 0.06 | 0.42 | 0.67 | -0.06 | 0.06 | 0.41 | 0.68 | -0.05 | 0.06 | 0.41 | 0.67 | -0.04 | 0.66 | -0.05 | 0.06 | 0.42 | 0.67 | -0.05 | 18619.4 | 2022/04/22 05:13:10 | 2022/04/21 18:07:00 | 1882.9 | 1897.93 | 1894.74 | 1883.89 | 1930.05 | 1901.4 | 1901.4 | 1927.37 | 1887.76 | 1917.45 | 10017.86 | 18616.39 | 0 | 19024.89 | 0
3337 | VNM - Đà Nẵng - Nhà Máy | /BCG Energy | 1020C0058922/EM001020C0058922 | 2022-04-22 06:00:00 | 25.4 | 26.9 | 0.9 | N/A | 0.075 | 74.2 | Online | 1020C0058922/INVT_02 | Grid connected | 398.6 | 399.2 | 398.8 | 228.6 | 231.7 | 229.5 | 7.773 | 7.968 | 7.816 | 96.72 | 43 | 0.997 | 49.92 | 5.401 | -0.008 | 1.67 | 5.589 | 747.5 | 747.5 | 742.7 | 742.7 | 763.2 | 763.2 | 741.7 | 741.7 | 761.7 | 761.7 | 752 | 752 | 747.2 | 747.2 | 741.1 | 741.1 | 752.2 | 752.2 | 752.7 | 752.7 | 0.66 | -0.04 | 0.06 | 0.62 | 0.67 | -0.06 | 0.06 | 0.62 | 0.68 | -0.05 | 0.06 | 0.62 | 0.67 | -0.04 | 0.66 | -0.05 | 0.06 | 0.62 | 0.67 | -0.05 | 18619.81 | 2022/04/22 05:13:10 | 2022/04/21 18:07:00 | 1882.95 | 1897.98 | 1894.79 | 1883.93 | 1930.1 | 1901.44 | 1901.45 | 1927.42 | 1887.8 | 1917.5 | 10018.28 | 18616.81 | 0 | 19025.36 | 0
3338 | VNM - Đà Nẵng - Nhà Máy | /BCG Energy | 1020C0058922/EM001020C0058922 | 2022-04-22 06:05:00 | 26.1 | 27.5 | 0.4 | N/A | 0.099 | 82.4 | Online | 1020C0058922/INVT_02 | Grid connected | 400.6 | 399.9 | 399.8 | 228.6 | 232.7 | 230.5 | 9.074 | 9.078 | 9.072 | 97.45 | 43.2 | 0.997 | 50.13 | 6.202 | -0.001 | 2.17 | 6.367 | 758.7 | 758.7 | 759.3 | 759.3 | 759 | 759 | 753.8 | 753.8 | 753.8 | 753.8 | 759.7 | 759.7 | 765.2 | 765.2 | 753.5 | 753.5 | 752.3 | 752.3 | 753.1 | 753.1 | 0.86 | -0.04 | 0.06 | 0.62 | 0.87 | -0.06 | 0.06 | 0.62 | 0.88 | -0.05 | 0.06 | 0.62 | 0.87 | -0.04 | 0.86 | -0.05 | 0.06 | 0.62 | 0.87 | -0.05 | 18620.31 | 2022/04/22 05:13:10 | 2022/04/21 18:07:00 | 1883 | 1898.02 | 1894.84 | 1883.98 | 1930.15 | 1901.48 | 1901.51 | 1927.47 | 1887.85 | 1917.55 | 10018.77 | 18617.3 | 0 | 19025.85 | 0
3339 | VNM - Đà Nẵng - Nhà Máy | /BCG Energy | 1020C0058922/EM001020C0058922 | 2022-04-22 06:10:00 | 25.9 | 28.2 | 1.4 | N/A | 0.128 | 102.2 | Online | 1020C0058922/INVT_02 | Grid connected | 398.9 | 399 | 398.7 | 228.6 | 232.6 | 229.5 | 10.364 | 10.334 | 10.314 | 97.29 | 43.6 | 0.997 | 50.17 | 7.051 | 0 | 2.72 | 7.253 | 782.8 | 782.8 | 783.2 | 783.2 | 771 | 771 | 777.9 | 777.9 | 777.7 | 777.7 | 771.7 | 771.7 | 783.2 | 783.2 | 777.7 | 777.7 | 776.3 | 776.3 | 771.3 | 771.3 | 0.86 | -0.04 | 0.06 | 0.82 | 0.87 | -0.06 | 0.06 | 0.82 | 0.88 | -0.05 | 0.06 | 0.82 | 0.87 | -0.04 | 0.86 | -0.05 | 0.06 | 0.82 | 0.87 | -0.05 | 18620.86 | 2022/04/22 05:13:10 | 2022/04/21 18:07:00 | 1883.06 | 1898.08 | 1894.9 | 1884.03 | 1930.21 | 1901.54 | 1901.57 | 1927.53 | 1887.9 | 1917.61 | 10019.33 | 18617.86 | 0 | 19026.44 | 0
3340 | VNM - Đà Nẵng - Nhà Máy | /BCG Energy | 1020C0058922/EM001020C0058922 | 2022-04-22 06:15:00 | 26.2 | 28.4 | 0.8 | N/A | 0.161 | 118.5 | Online | 1020C0058922/INVT_02 | Grid connected | 399.1 | 397.9 | 397.7 | 228.6 | 231.6 | 229.6 | 11.693 | 11.664 | 11.659 | 97.7 | 43.8 | 0.997 | 50.18 | 7.979 | 0.002 | 3.34 | 8.165 | 781.9 | 781.9 | 777.8 | 777.8 | 789 | 789 | 789.8 | 789.8 | 789.7 | 789.7 | 789.7 | 789.7 | 676.2 | 676.2 | 789.1 | 789.1 | 788.2 | 788.2 | 783.1 | 783.1 | 0.86 | -0.04 | 0.06 | 0.82 | 1.07 | -0.06 | 0.06 | 0.82 | 0.88 | -0.05 | 0.06 | 0.82 | 1.54 | -0.04 | 1.06 | -0.05 | 0.06 | 0.82 | 1.08 | -0.05 | 18621.48 | 2022/04/22 05:13:10 | 2022/04/21 18:07:00 | 1883.13 | 1898.14 | 1894.97 | 1884.1 | 1930.28 | 1901.61 | 1901.64 | 1927.6 | 1887.97 | 1917.68 | 10019.95 | 18618.48 | 0 | 19027.12 | 0
3341 | VNM - Đà Nẵng - Nhà Máy | /BCG Energy | 1020C0058922/EM001020C0058922 | 2022-04-22 06:20:00 | 26.4 | 28.9 | 1.6 | N/A | 0.199 | 132.6 | Online | 1020C0058922/INVT_02 | Grid connected | 399.8 | 399.4 | 398.7 | 228.6 | 232.6 | 229.6 | 13.547 | 13.623 | 13.638 | 97.85 | 44.2 | 0.997 | 50.26 | 9.348 | 0.002 | 4.09 | 9.557 | 795.7 | 795.7 | 795.4 | 795.4 | 794.9 | 794.9 | 796.5 | 796.5 | 801.8 | 801.8 | 800.3 | 800.3 | 796.5 | 796.5 | 795.2 | 795.2 | 794.6 | 794.6 | 796.9 | 796.9 | 1.41 | -0.04 | 0.06 | 1.23 | 1.27 | -0.06 | 0.06 | 1.2 | 1.08 | -0.05 | 0.06 | 1.02 | 1.33 | -0.04 | 1.3 | -0.05 | 0.06 | 1.25 | 1.28 | -0.05 | 18622.23 | 2022/04/22 05:13:10 | 2022/04/21 18:07:00 | 1883.21 | 1898.22 | 1895.05 | 1884.18 | 1930.35 | 1901.67 | 1901.73 | 1927.68 | 1888.04 | 1917.76 | 10020.7 | 18619.23 | 0 | 19027.89 | 0
3342 | VNM - Đà Nẵng - Nhà Máy | /BCG Energy | 1020C0058922/EM001020C0058922 | 2022-04-22 06:25:00 | 25.6 | 29 | 1.4 | N/A | 0.242 | 151.1 | Online | 1020C0058922/INVT_02 | Grid connected | 399.6 | 399.4 | 398.8 | 228.6 | 232.6 | 229.6 | 21.64 | 21.871 | 21.873 | 97.86 | 44.4 | 0.997 | 49.97 | 15.007 | 0.097 | 4.91 | 15.34 | 719.5 | 719.5 | 735.5 | 735.5 | 740.5 | 740.5 | 748.2 | 748.2 | 728.2 | 728.2 | 740.7 | 740.7 | 711.2 | 711.2 | 711.3 | 711.3 | 733.7 | 733.7 | 746.4 | 746.4 | 1.94 | -0.04 | 0.06 | 1.86 | 2.09 | -0.06 | 0.06 | 1.95 | 2.04 | -0.05 | 0.06 | 1.79 | 1.99 | -0.04 | 2.2 | -0.05 | 0.06 | 1.92 | 2.12 | -0.05 | 18623.05 | 2022/04/22 05:13:10 | 2022/04/21 18:07:00 | 1883.29 | 1898.3 | 1895.14 | 1884.26 | 1930.44 | 1901.76 | 1901.82 | 1927.77 | 1888.13 | 1917.85 | 10021.54 | 18620.07 | 0 | 19028.77 | 0
3343 | VNM - Đà Nẵng - Nhà Máy | /BCG Energy | 1020C0058922/EM001020C0058922 | 2022-04-22 06:30:00 | 26.3 | 29.8 | 1.5 | N/A | 0.289 | 167.9 | Online | 1020C0058922/INVT_02 | Grid connected | 399.4 | 399.4 | 398.3 | 228.6 | 232.7 | 229.6 | 24.482 | 24.539 | 24.534 | 98.1 | 44.6 | 0.997 | 50.18 | 16.947 | -0.087 | 6.25 | 17.275 | 729.5 | 729.5 | 741.2 | 741.2 | 753 | 753 | 750.9 | 750.9 | 735.7 | 735.7 | 729.7 | 729.7 | 711.2 | 711.2 | 729.1 | 729.1 | 728.2 | 728.2 | 728.7 | 728.7 | 2.34 | -0.01 | 0.06 | 2.06 | 2.09 | -0.06 | 0.06 | 2.15 | 2.24 | -0.05 | 0.06 | 2.24 | 2.4 | -0.04 | 2.4 | -0.05 | 0.06 | 2.13 | 2.32 | -0.05 | 18624.39 | 2022/04/22 05:13:10 | 2022/04/21 18:07:00 | 1883.43 | 1898.43 | 1895.27 | 1884.4 | 1930.58 | 1901.89 | 1901.96 | 1927.91 | 1888.26 | 1917.99 | 10022.86 | 18621.39 | 0 | 19030.12 | 0
3344 | VNM - Đà Nẵng - Nhà Máy | /BCG Energy | 1020C0058922/EM001020C0058922 | 2022-04-22 06:35:00 | 26.5 | 30.8 | 1.8 | N/A | 0.343 | 190.3 | Online | 1020C0058922/INVT_02 | Grid connected | 399.3 | 398.3 | 398.3 | 229.6 | 232.7 | 229.6 | 27.823 | 27.818 | 28.006 | 98.06 | 44.8 | 0.997 | 50.1 | 19.243 | 0.091 | 7.74 | 19.614 | 741.5 | 741.5 | 722.7 | 722.7 | 747 | 747 | 754.6 | 754.6 | 723.7 | 723.7 | 735.7 | 735.7 | 723.2 | 723.2 | 729 | 729 | 728.2 | 728.2 | 728.7 | 728.7 | 2.56 | 0 | 0.06 | 2.49 | 2.5 | -0.06 | 0.06 | 2.36 | 2.66 | -0.05 | 0.06 | 2.44 | 2.6 | -0.04 | 2.6 | -0.05 | 0.06 | 2.55 | 2.74 | -0.05 | 18625.88 | 2022/04/22 05:13:10 | 2022/04/21 18:07:00 | 1883.58 | 1898.59 | 1895.43 | 1884.55 | 1930.73 | 1902.05 | 1902.11 | 1928.07 | 1888.42 | 1918.15 | 10024.36 | 18622.89 | 0 | 19031.68 | 0
3345 | VNM - Đà Nẵng - Nhà Máy | /BCG Energy | 1020C0058922/EM001020C0058922 | 2022-04-22 06:40:00 | 26.7 | 31.4 | 1.1 | N/A | 0.403 | 205.2 | Online | 1020C0058922/INVT_02 | Grid connected | 399.3 | 398.3 | 397.4 | 228.6 | 231.6 | 229.6 | 30.212 | 30.291 | 30.261 | 98.06 | 45.2 | 0.997 | 50.06 | 20.921 | 0.069 | 9.42 | 21.326 | 725.4 | 725.4 | 723.3 | 723.3 | 747 | 747 | 765.7 | 765.7 | 719.4 | 719.4 | 741.8 | 741.8 | 718.7 | 718.7 | 729.1 | 729.1 | 728.2 | 728.2 | 728.7 | 728.7 | 2.96 | 0.01 | 0.06 | 2.69 | 2.7 | -0.06 | 0.06 | 2.56 | 2.87 | -0.05 | 0.06 | 2.64 | 2.8 | -0.04 | 3 | -0.05 | 0.06 | 2.75 | 2.94 | -0.05 | 18627.56 | 2022/04/22 05:13:10 | 2022/04/21 18:07:00 | 1883.75 | 1898.75 | 1895.59 | 1884.71 | 1930.91 | 1902.21 | 1902.28 | 1928.24 | 1888.58 | 1918.33 | 10026.06 | 18624.59 | 0 | 19033.37 | 0
3346 | VNM - Đà Nẵng - Nhà Máy | /BCG Energy | 1020C0058922/EM001020C0058922 | 2022-04-22 06:45:00 | 27.1 | 32.4 | 0.8 | N/A | 0.467 | 222.8 | Online | 1020C0058922/INVT_02 | Grid connected | 399.1 | 398.3 | 397.4 | 228.6 | 231.6 | 229.6 | 33.303 | 33.429 | 33.382 | 98.06 | 45.6 | 0.997 | 50.08 | 22.993 | -0.009 | 11.27 | 23.436 | 732.4 | 732.4 | 735.2 | 735.2 | 741 | 741 | 753.7 | 753.7 | 714.9 | 714.9 | 735.7 | 735.7 | 720.8 | 720.8 | 731 | 731 | 734.2 | 734.2 | 732.8 | 732.8 | 3.17 | 0 | 0 | 2.89 | 3.1 | 0 | 0 | 2.97 | 3.28 | 0 | 0 | 3.04 | 3.2 | 0 | 3.21 | 0 | 0 | 2.95 | 3.34 | 0 | 18629.41 | 2022/04/22 05:13:10 | 2022/04/21 18:07:00 | 1883.94 | 1898.93 | 1895.78 | 1884.9 | 1931.1 | 1902.41 | 1902.47 | 1928.43 | 1888.77 | 1918.53 | 10027.89 | 18626.42 | 0 | 19035.26 | 0
3347 | VNM - Đà Nẵng - Nhà Máy | /BCG Energy | 1020C0058922/EM001020C0058922 | 2022-04-22 06:50:00 | 27.8 | 33.2 | 1.3 | N/A | 0.537 | 243.9 | Online | 1020C0058922/INVT_02 | Grid connected | 398.1 | 397.3 | 397.4 | 228.6 | 231.6 | 228.6 | 36.672 | 36.853 | 36.749 | 98.16 | 45.8 | 0.997 | 50.07 | 25.379 | -0.05 | 13.27 | 25.854 | 734 | 734 | 735.3 | 735.3 | 729.1 | 729.1 | 735.7 | 735.7 | 715.9 | 715.9 | 735.8 | 735.8 | 733 | 733 | 729.1 | 729.1 | 734.2 | 734.2 | 737.5 | 737.5 | 3.58 | 0 | 0 | 3.32 | 3.51 | 0 | 0 | 3.17 | 3.48 | 0 | 0 | 3.24 | 3.4 | 0 | 3.61 | 0 | 0 | 3.35 | 3.54 | 0 | 18631.44 | 2022/04/22 05:13:10 | 2022/04/21 18:07:00 | 1884.15 | 1899.14 | 1895.99 | 1885.1 | 1931.31 | 1902.61 | 1902.68 | 1928.64 | 1888.98 | 1918.75 | 10029.92 | 18628.45 | 0 | 19037.35 | 0
3348 | VNM - Đà Nẵng - Nhà Máy | /BCG Energy | 1020C0058922/EM001020C0058922 | 2022-04-22 06:55:00 | 27.4 | 33.6 | 0.8 | N/A | 0.614 | 262.8 | Online | 1020C0058922/INVT_02 | Grid connected | 398.1 | 397.3 | 397.4 | 228.6 | 231.6 | 228.6 | 39.779 | 39.812 | 39.816 | 98.16 | 46.2 | 0.997 | 49.92 | 27.458 | -0.185 | 15.47 | 27.967 | 734.9 | 734.9 | 723.5 | 723.5 | 729.1 | 729.1 | 729.8 | 729.8 | 712.1 | 712.1 | 735.8 | 735.8 | 741.2 | 741.2 | 729.1 | 729.1 | 728.1 | 728.1 | 740.7 | 740.7 | 3.78 | 0 | 0 | 3.74 | 3.72 | 0 | 0 | 3.57 | 3.9 | 0 | 0 | 3.64 | 3.6 | 0 | 3.81 | 0 | 0 | 3.55 | 3.94 | 0 | 18633.64 | 2022/04/22 05:13:10 | 2022/04/21 18:07:00 | 1884.38 | 1899.36 | 1896.21 | 1885.32 | 1931.53 | 1902.83 | 1902.9 | 1928.87 | 1889.19 | 1918.98 | 10032.12 | 18630.65 | 0 | 19039.57 | 0
3349 | VNM - Đà Nẵng - Nhà Máy | /BCG Energy | 1020C0058922/EM001020C0058922 | 2022-04-22 07:00:00 | 27.9 | 34.5 | 2.5 | N/A | 0.695 | 280.6 | Online | 1020C0058922/INVT_02 | Grid connected | 397 | 396.2 | 396.4 | 228.6 | 230.6 | 228.6 | 42.244 | 42.279 | 42.3 | 98.16 | 46.6 | 0.997 | 49.91 | 28.972 | 0.248 | 17.83 | 29.518 | 732.3 | 732.3 | 729.2 | 729.2 | 753 | 753 | 753.7 | 753.7 | 720.2 | 720.2 | 723.7 | 723.7 | 731.3 | 731.3 | 721.6 | 721.6 | 722.2 | 722.2 | 736.3 | 736.3 | 3.98 | 0 | 0 | 3.94 | 3.72 | 0 | 0 | 3.57 | 3.9 | 0 | 0 | 3.85 | 4 | 0 | 4.02 | 0 | 0 | 3.95 | 4.14 | 0 | 18635.97 | 2022/04/22 05:13:10 | 2022/04/21 18:07:00 | 1884.62 | 1899.6 | 1896.45 | 1885.54 | 1931.77 | 1903.07 | 1903.14 | 1929.11 | 1889.43 | 1919.23 | 10034.46 | 18632.99 | 0 | 19041.96 | 0
3350 | VNM - Đà Nẵng - Nhà Máy | /BCG Energy | 1020C0058922/EM001020C0058922 | 2022-04-22 07:05:00 | 27.6 | 34.8 | 1.4 | N/A | 0.783 | 303.4 | Online | 1020C0058922/INVT_02 | Grid connected | 396.6 | 396.3 | 395.8 | 227.3 | 230.6 | 228.4 | 45.261 | 45.189 | 45.309 | 98.16 | 47.2 | 0.997 | 49.78 | 31.095 | 0.498 | 20.33 | 31.665 | 735.5 | 735.5 | 727.2 | 727.2 | 748.6 | 748.6 | 731.4 | 731.4 | 735.7 | 735.7 | 728.1 | 728.1 | 717.2 | 717.2 | 723.1 | 723.1 | 722.2 | 722.2 | 734.7 | 734.7 | 4.38 | 0 | 0 | 4.15 | 4.12 | 0 | 0 | 3.97 | 4.1 | 0 | 0 | 4.26 | 4.4 | 0 | 4.22 | 0 | 0 | 4.15 | 4.34 | 0 | 18638.47 | 2022/04/22 05:13:10 | 2022/04/21 18:07:00 | 1884.88 | 1899.85 | 1896.7 | 1885.78 | 1932.03 | 1903.32 | 1903.4 | 1929.37 | 1889.68 | 1919.5 | 10036.96 | 18635.49 | 0 | 19044.51 | 0
3351 | VNM - Đà Nẵng - Nhà Máy | /BCG Energy | 1020C0058922/EM001020C0058922 | 2022-04-22 07:10:00 | 27.5 | 35.2 | 1.9 | N/A | 0.877 | 320.8 | Online | 1020C0058922/INVT_02 | Grid connected | 396.6 | 395.1 | 395.9 | 228.3 | 230.6 | 228.4 | 47.881 | 47.972 | 47.964 | 98.16 | 47.6 | 0.997 | 50.1 | 32.901 | 0.017 | 23.01 | 33.504 | 723.5 | 723.5 | 723.2 | 723.2 | 723.2 | 723.2 | 729.7 | 729.7 | 735.7 | 735.7 | 723.7 | 723.7 | 711.6 | 711.6 | 716.2 | 716.2 | 716.2 | 716.2 | 727.8 | 727.8 | 4.64 | 0 | 0 | 4.56 | 4.53 | 0 | 0 | 4.38 | 4.5 | 0 | 0 | 4.44 | 4.61 | 0 | 4.66 | 0 | 0 | 4.58 | 4.79 | 0 | 18641.15 | 2022/04/22 05:13:10 | 2022/04/21 18:07:00 | 1885.16 | 1900.13 | 1896.96 | 1886.05 | 1932.3 | 1903.6 | 1903.68 | 1929.64 | 1889.96 | 1919.78 | 10039.64 | 18638.17 | 0 | 19047.26 | 0
3352 | VNM - Đà Nẵng - Nhà Máy | /BCG Energy | 1020C0058922/EM001020C0058922 | 2022-04-22 07:15:00 | 27.7 | 35.9 | 1.2 | N/A | 0.975 | 336.4 | Online | 1020C0058922/INVT_02 | Grid connected | 394.5 | 392.3 | 392.8 | 226.3 | 229.5 | 226.4 | 50.997 | 51.113 | 50.859 | 98.53 | 48 | 0.997 | 50.15 | 34.695 | 0.252 | 25.81 | 35.213 | 717.8 | 717.8 | 716.5 | 716.5 | 741 | 741 | 705.3 | 705.3 | 729.7 | 729.7 | 717.3 | 717.3 | 711.3 | 711.3 | 717.1 | 717.1 | 715.8 | 715.8 | 716.7 | 716.7 | 4.84 | 0 | 0 | 4.76 | 4.53 | 0 | 0 | 4.83 | 4.7 | 0 | 0 | 4.84 | 4.81 | 0 | 4.86 | 0 | 0 | 4.78 | 4.99 | 0 | 18643.95 | 2022/04/22 05:13:10 | 2022/04/21 18:07:00 | 1885.44 | 1900.41 | 1897.24 | 1886.33 | 1932.58 | 1903.88 | 1903.96 | 1929.93 | 1890.24 | 1920.08 | 10042.44 | 18640.97 | 0 | 19050.09 | 0
3353 | VNM - Đà Nẵng - Nhà Máy | /BCG Energy | 1020C0058922/EM001020C0058922 | 2022-04-22 07:20:00 | 28.5 | 36.9 | 1.6 | N/A | 1.079 | 352.1 | Online | 1020C0058922/INVT_02 | Grid connected | 393.5 | 391.3 | 391.8 | 226.3 | 228.5 | 225.4 | 53.734 | 53.976 | 53.897 | 98.52 | 48.6 | 0.997 | 50.04 | 36.591 | 0.259 | 28.8 | 37.144 | 719.4 | 719.4 | 717.3 | 717.3 | 712.3 | 712.3 | 723.8 | 723.8 | 728.3 | 728.3 | 711.9 | 711.9 | 712.6 | 712.6 | 711.2 | 711.2 | 716.2 | 716.2 | 711.4 | 711.4 | 5.05 | 0 | 0 | 5.17 | 4.98 | 0 | 0 | 5.05 | 4.9 | 0 | 0 | 5.04 | 5.27 | 0 | 5.07 | 0 | 0 | 4.98 | 5.19 | 0 | 18646.94 | 2022/04/22 05:13:10 | 2022/04/21 18:07:00 | 1885.75 | 1900.72 | 1897.53 | 1886.63 | 1932.87 | 1904.19 | 1904.27 | 1930.23 | 1890.54 | 1920.39 | 10045.44 | 18643.97 | 0 | 19053.12 | 0
3354 | VNM - Đà Nẵng - Nhà Máy | /BCG Energy | 1020C0058922/EM001020C0058922 | 2022-04-22 07:25:00 | 29 | 38.3 | 1.4 | N/A | 1.188 | 377.7 | Online | 1020C0058922/INVT_02 | Grid connected | 390.4 | 389.2 | 389.8 | 224.3 | 227.4 | 224.4 | 58.114 | 58.251 | 58.255 | 98.52 | 49 | 0.997 | 49.97 | 39.285 | -0.16 | 31.95 | 39.875 | 711.5 | 711.5 | 708.7 | 708.7 | 710.9 | 710.9 | 714 | 714 | 711.8 | 711.8 | 721.5 | 721.5 | 711.2 | 711.2 | 717.1 | 717.1 | 712.5 | 712.5 | 716.7 | 716.7 | 5.67 | 0 | 0 | 5.37 | 5.39 | 0 | 0 | 5.48 | 5.32 | 0 | 0 | 5.44 | 5.48 | 0 | 5.48 | 0 | 0 | 5.4 | 5.62 | 0 | 18650.09 | 2022/04/22 05:13:10 | 2022/04/21 18:07:00 | 1886.07 | 1901.04 | 1897.84 | 1886.95 | 1933.19 | 1904.51 | 1904.59 | 1930.55 | 1890.86 | 1920.72 | 10048.58 | 18647.11 | 0 | 19056.32 | 0
3355 | VNM - Đà Nẵng - Nhà Máy | /BCG Energy | 1020C0058922/EM001020C0058922 | 2022-04-22 07:30:00 | 28.9 | 39.6 | 0.6 | N/A | 1.302 | 385.4 | Online | 1020C0058922/INVT_02 | Grid connected | 390.1 | 387.9 | 388.4 | 224.3 | 226.2 | 223.4 | 59.338 | 59.434 | 59.371 | 98.52 | 49.6 | 0.997 | 50.04 | 40.017 | 0.025 | 35.23 | 40.618 | 711 | 711 | 705.6 | 705.6 | 717 | 717 | 700 | 700 | 712.1 | 712.1 | 711.7 | 711.7 | 711.3 | 711.3 | 705.7 | 705.7 | 704.4 | 704.4 | 704.7 | 704.7 | 5.67 | 0 | 0 | 5.57 | 5.64 | 0 | 0 | 5.65 | 5.5 | 0 | 0 | 5.62 | 5.68 | 0 | 5.68 | 0 | 0 | 5.61 | 5.82 | 0 | 18653.37 | 2022/04/22 05:13:10 | 2022/04/21 18:07:00 | 1886.4 | 1901.36 | 1898.16 | 1887.29 | 1933.51 | 1904.85 | 1904.92 | 1930.89 | 1891.19 | 1921.06 | 10051.87 | 18650.4 | 0 | 19059.63 | 0
3356 | VNM - Đà Nẵng - Nhà Máy | /BCG Energy | 1020C0058922/EM001020C0058922 | 2022-04-22 07:35:00 | 30.9 | 40.9 | 0 | N/A | 1.421 | 404.3 | Online | 1020C0058922/INVT_02 | Grid connected | 389.9 | 387.8 | 388.4 | 224.3 | 226.2 | 223.4 | 61.715 | 61.826 | 61.642 | 98.52 | 50 | 0.997 | 50.14 | 41.471 | -0.843 | 38.65 | 42.102 | 711.5 | 711.5 | 705.1 | 705.1 | 717 | 717 | 699.7 | 699.7 | 711.7 | 711.7 | 705.8 | 705.8 | 699.2 | 699.2 | 693.4 | 693.4 | 704.2 | 704.2 | 705 | 705 | 5.9 | 0 | 0 | 5.97 | 5.64 | 0 | 0 | 6.08 | 5.7 | 0 | 0 | 6.06 | 6.09 | 0 | 6.09 | 0 | 0 | 6.05 | 6.25 | 0 | 18656.79 | 2022/04/22 05:13:10 | 2022/04/21 18:07:00 | 1886.76 | 1901.71 | 1898.5 | 1887.64 | 1933.85 | 1905.19 | 1905.27 | 1931.24 | 1891.54 | 1921.42 | 10055.32 | 18653.85 | 0 | 19063.12 | 0
3357 | VNM - Đà Nẵng - Nhà Máy | /BCG Energy | 1020C0058922/EM001020C0058922 | 2022-04-22 07:40:00 | 30.2 | 41.7 | 0.7 | N/A | 1.544 | 421.6 | Online | 1020C0058922/INVT_02 | Grid connected | 388.9 | 385.9 | 387.3 | 223.3 | 225.2 | 222.3 | 66.573 | 66.777 | 66.615 | 98.49 | 50.2 | 0.997 | 49.95 | 44.64 | -0.41 | 42.21 | 45.329 | 701.7 | 701.7 | 693.3 | 693.3 | 697.3 | 697.3 | 699.7 | 699.7 | 711.8 | 711.8 | 705.8 | 705.8 | 697.6 | 697.6 | 699.1 | 699.1 | 704.2 | 704.2 | 709.8 | 709.8 | 6.34 | 0 | 0 | 6.51 | 6.43 | 0 | 0 | 6.37 | 6.22 | 0 | 0 | 6.41 | 6.55 | 0 | 6.35 | 0 | 0 | 6.43 | 6.54 | 0 | 18660.35 | 2022/04/22 05:13:10 | 2022/04/21 18:07:00 | 1887.12 | 1902.07 | 1898.85 | 1888 | 1934.2 | 1905.56 | 1905.63 | 1931.6 | 1891.9 | 1921.79 | 10058.86 | 18657.39 | 0 | 19066.72 | 0
3358 | VNM - Đà Nẵng - Nhà Máy | /BCG Energy | 1020C0058922/EM001020C0058922 | 2022-04-22 07:45:00 | 31.3 | 42.8 | 0 | N/A | 1.672 | 431.7 | Online | 1020C0058922/INVT_02 | Grid connected | 388.9 | 386.9 | 387.3 | 223.3 | 225.2 | 222.3 | 68.878 | 69.071 | 69.006 | 98.49 | 50.4 | 0.997 | 50.13 | 46.223 | 0.475 | 45.96 | 46.946 | 697.4 | 697.4 | 705.3 | 705.3 | 696.4 | 696.4 | 705.7 | 705.7 | 705.7 | 705.7 | 705.8 | 705.8 | 702.7 | 702.7 | 696.4 | 696.4 | 701.7 | 701.7 | 701.6 | 701.6 | 6.75 | 0 | 0 | 6.74 | 6.6 | 0 | 0 | 6.78 | 6.42 | 0 | 0 | 6.62 | 6.64 | 0 | 6.75 | 0 | 0 | 6.47 | 6.78 | 0 | 18664.14 | 2022/04/22 05:13:10 | 2022/04/21 18:07:00 | 1887.51 | 1902.46 | 1899.23 | 1888.4 | 1934.57 | 1905.95 | 1906.02 | 1931.98 | 1892.29 | 1922.18 | 10062.65 | 18661.18 | 0 | 19070.59 | 0
3359 | VNM - Đà Nẵng - Nhà Máy | /BCG Energy | 1020C0058922/EM001020C0058922 | 2022-04-22 07:50:00 | 31.5 | 42.9 | 0.6 | N/A | 1.803 | 443.8 | Online | 1020C0058922/INVT_02 | Grid connected | 387.9 | 385.9 | 386 | 223.3 | 224.2 | 222.3 | 70.849 | 71.228 | 70.903 | 98.49 | 51 | 0.997 | 50.08 | 47.458 | 0.769 | 49.8 | 48.206 | 705.2 | 705.2 | 698.3 | 698.3 | 699.6 | 699.6 | 699.1 | 699.1 | 712.1 | 712.1 | 694.5 | 694.5 | 693.9 | 693.9 | 699.1 | 699.1 | 692.9 | 692.9 | 703.5 | 703.5 | 6.96 | 0 | 0 | 6.9 | 6.81 | 0 | 0 | 6.99 | 6.42 | 0 | 0 | 6.86 | 6.82 | 0 | 6.96 | 0 | 0 | 6.92 | 7.06 | 0 | 18667.94 | 2022/04/22 05:13:10 | 2022/04/21 18:07:00 | 1887.9 | 1902.84 | 1899.62 | 1888.78 | 1934.95 | 1906.33 | 1906.4 | 1932.37 | 1892.67 | 1922.58 | 10066.44 | 18664.97 | 0 | 19074.44 | 0
3360 | VNM - Đà Nẵng - Nhà Máy | /BCG Energy | 1020C0058922/EM001020C0058922 | 2022-04-22 07:55:00 | 31.7 | 44.3 | 0.6 | N/A | 1.94 | 474.4 | Online | 1020C0058922/INVT_02 | Grid connected | 387.5 | 384.9 | 386 | 223.3 | 224.2 | 222.3 | 74.976 | 75.192 | 74.853 | 98.49 | 51.6 | 0.997 | 50.05 | 50.148 | 0.667 | 53.86 | 50.943 | 693.5 | 693.5 | 693.2 | 693.2 | 683 | 683 | 699.8 | 699.8 | 699.8 | 699.8 | 693.8 | 693.8 | 695.2 | 695.2 | 697.7 | 697.7 | 700.2 | 700.2 | 703.3 | 703.3 | 7.23 | 0 | 0 | 7.15 | 7.32 | 0 | 0 | 7.19 | 7.03 | 0 | 0 | 7.3 | 7.25 | 0 | 7.33 | 0 | 0 | 7.1 | 7.26 | 0 | 18672 | 2022/04/22 05:13:10 | 2022/04/21 18:07:00 | 1888.32 | 1903.25 | 1900.02 | 1889.21 | 1935.34 | 1906.75 | 1906.81 | 1932.79 | 1893.08 | 1923 | 10070.51 | 18669.04 | 0 | 19078.57 | 0
3361 | VNM - Đà Nẵng - Nhà Máy | /BCG Energy | 1020C0058922/EM001020C0058922 | 2022-04-22 08:00:00 | 31.3 | 44.4 | 1.2 | N/A | 2.083 | 485.8 | Online | 1020C0058922/INVT_02 | Grid connected | 386.7 | 385.1 | 385.9 | 222.3 | 224.2 | 222.3 | 76.424 | 76.41 | 76.45 | 98.49 | 52 | 0.997 | 49.99 | 50.98 | 2.13 | 58.01 | 51.8 | 697.6 | 697.6 | 693.2 | 693.2 | 690.4 | 690.4 | 693.7 | 693.7 | 717.7 | 717.7 | 687.7 | 687.7 | 693.2 | 693.2 | 693.1 | 693.1 | 694.7 | 694.7 | 695.7 | 695.7 | 7.43 | 0 | 0 | 7.4 | 7.56 | 0 | 0 | 7.45 | 6.82 | 0 | 0 | 7.33 | 7.47 | 0 | 7.5 | 0 | 0 | 7.37 | 7.55 | 0 | 18676.15 | 2022/04/22 05:13:10 | 2022/04/21 18:07:00 | 1888.74 | 1903.68 | 1900.45 | 1889.63 | 1935.76 | 1907.17 | 1907.24 | 1933.21 | 1893.5 | 1923.43 | 10074.66 | 18673.19 | 0 | 19082.81 | 0
3362 | VNM - Đà Nẵng - Nhà Máy | /BCG Energy | 1020C0058922/EM001020C0058922 | 2022-04-22 08:05:00 | 30.3 | 44.3 | 0 | N/A | 2.233 | 511.4 | Online | 1020C0058922/INVT_02 | Grid connected | 388.5 | 386.3 | 387.3 | 223.4 | 225.1 | 222.3 | 79.625 | 79.863 | 79.507 | 98.49 | 52.6 | 0.997 | 50.07 | 53.503 | 1.042 | 62.38 | 54.351 | 684.5 | 684.5 | 687.3 | 687.3 | 696.7 | 696.7 | 693.7 | 693.7 | 705.7 | 705.7 | 687.7 | 687.7 | 695.6 | 695.6 | 693.1 | 693.1 | 695.9 | 695.9 | 692.7 | 692.7 | 7.86 | 0 | 0 | 7.81 | 7.99 | 0 | 0 | 7.87 | 7.46 | 0 | 0 | 7.75 | 7.66 | 0 | 7.73 | 0 | 0 | 7.6 | 7.82 | 0 | 18680.52 | 2022/04/22 05:13:10 | 2022/04/21 18:07:00 | 1889.19 | 1904.12 | 1900.9 | 1890.08 | 1936.18 | 1907.63 | 1907.68 | 1933.65 | 1893.95 | 1923.88 | 10079.08 | 18677.61 | 0 | 19087.26 | 0
3363 | VNM - Đà Nẵng - Nhà Máy | /BCG Energy | 1020C0058922/EM001020C0058922 | 2022-04-22 08:10:00 | 32.3 | 46.2 | 0.7 | N/A | 2.391 | 538.5 | Online | 1020C0058922/INVT_02 | Grid connected | 388.5 | 386.3 | 387.1 | 223.4 | 225.1 | 222.3 | 84.733 | 84.698 | 84.564 | 98.49 | 53 | 0.997 | 50.13 | 56.792 | 1.353 | 67 | 57.698 | 687.5 | 687.5 | 683.6 | 683.6 | 681 | 681 | 691.7 | 691.7 | 692 | 692 | 693.8 | 693.8 | 687.3 | 687.3 | 681.1 | 681.1 | 692.2 | 692.2 | 692.7 | 692.7 | 8.29 | 0 | 0 | 8.17 | 8.46 | 0 | 0 | 8.36 | 8.11 | 0 | 0 | 8.27 | 8.25 | 0 | 8.42 | 0 | 0 | 8.3 | 8.45 | 0 | 18685.14 | 2022/04/22 05:13:10 | 2022/04/21 18:07:00 | 1889.65 | 1904.58 | 1901.38 | 1890.56 | 1936.63 | 1908.09 | 1908.16 | 1934.11 | 1894.42 | 1924.36 | 10083.66 | 18682.19 | 0 | 19091.94 | 0
3364 | VNM - Đà Nẵng - Nhà Máy | /BCG Energy | 1020C0058922/EM001020C0058922 | 2022-04-22 08:15:00 | 33.4 | 48.8 | 0 | N/A | 2.554 | 561.2 | Online | 1020C0058922/INVT_02 | Grid connected | 385.7 | 383.2 | 383.8 | 222.4 | 223.9 | 220.9 | 84.927 | 84.994 | 85.051 | 98.41 | 53.4 | 0.997 | 50.17 | 56.619 | -1.927 | 71.68 | 57.539 | 721.5 | 721.5 | 721.3 | 721.3 | 718.3 | 718.3 | 723.4 | 723.4 | 696.7 | 696.7 | 722.8 | 722.8 | 718 | 718 | 720.4 | 720.4 | 717.6 | 717.6 | 721.9 | 721.9 | 7.97 | 0 | 0 | 7.82 | 8.07 | 0 | 0 | 7.79 | 7.88 | 0 | 0 | 7.9 | 8.04 | 0 | 7.97 | 0 | 0 | 7.89 | 7.98 | 0 | 18689.82 | 2022/04/22 05:13:10 | 2022/04/21 18:07:00 | 1890.14 | 1905.06 | 1901.86 | 1891.03 | 1937.09 | 1908.58 | 1908.63 | 1934.59 | 1894.89 | 1924.84 | 10088.34 | 18686.87 | 0 | 19096.71 | 0
3365 | VNM - Đà Nẵng - Nhà Máy | /BCG Energy | 1020C0058922/EM001020C0058922 | 2022-04-22 08:20:00 | 33.4 | 49.4 | 0 | N/A | 2.722 | 578.9 | Online | 1020C0058922/INVT_02 | Grid connected | 386.6 | 383.1 | 384.7 | 222.4 | 223.9 | 220.9 | 91.355 | 91.568 | 91.354 | 98.4 | 54 | 0.997 | 50.11 | 60.788 | -1.822 | 76.55 | 61.771 | 681.5 | 681.5 | 681.2 | 681.2 | 680.7 | 680.7 | 682 | 682 | 675.7 | 675.7 | 687.7 | 687.7 | 681.3 | 681.3 | 686.5 | 686.5 | 692.1 | 692.1 | 680.1 | 680.1 | 9.02 | 0 | 0 | 8.95 | 9.06 | 0 | 0 | 9 | 8.71 | 0 | 0 | 8.97 | 9.03 | 0 | 8.96 | 0 | 0 | 8.8 | 9.12 | 0 | 18694.69 | 2022/04/22 05:13:10 | 2022/04/21 18:07:00 | 1890.63 | 1905.55 | 1902.36 | 1891.52 | 1937.57 | 1909.07 | 1909.12 | 1935.08 | 1895.38 | 1925.34 | 10093.15 | 18691.68 | 0 | 19101.62 | 0
3366 | VNM - Đà Nẵng - Nhà Máy | /BCG Energy | 1020C0058922/EM001020C0058922 | 2022-04-22 08:25:00 | 31.6 | 48.6 | 2.2 | N/A | 2.897 | 575.4 | Online | 1020C0058922/INVT_02 | Grid connected | 384.5 | 381.9 | 382.8 | 221.4 | 221.9 | 219.9 | 90.626 | 90.792 | 90.569 | 98.4 | 54.6 | 0.997 | 49.93 | 60.134 | -0.97 | 81.62 | 61.105 | 681.5 | 681.5 | 683.6 | 683.6 | 681 | 681 | 687.7 | 687.7 | 675.7 | 675.7 | 685 | 685 | 681.2 | 681.2 | 681.1 | 681.1 | 686.2 | 686.2 | 686.8 | 686.8 | 8.95 | 0 | 0 | 8.91 | 9.05 | 0 | 0 | 8.88 | 8.68 | 0 | 0 | 8.93 | 9.01 | 0 | 8.96 | 0 | 0 | 8.79 | 9.09 | 0 | 18699.76 | 2022/04/22 05:13:10 | 2022/04/21 18:07:00 | 1891.15 | 1906.06 | 1902.88 | 1892.05 | 1938.09 | 1909.59 | 1909.64 | 1935.6 | 1895.9 | 1925.86 | 10098.28 | 18696.81 | 0 | 19106.82 | 0
3367 | VNM - Đà Nẵng - Nhà Máy | /BCG Energy | 1020C0058922/EM001020C0058922 | 2022-04-22 08:30:00 | 32.5 | 48.8 | 0 | N/A | 3.078 | 615.4 | Online | 1020C0058922/INVT_02 | Grid connected | 386.4 | 384 | 385 | 222.5 | 223 | 220.9 | 96.253 | 96.518 | 96.253 | 98.4 | 55.2 | 0.997 | 50.02 | 64.216 | 0.624 | 86.84 | 65.253 | 681.5 | 681.5 | 675.4 | 675.4 | 680.6 | 680.6 | 681.9 | 681.9 | 663.7 | 663.7 | 681.7 | 681.7 | 687.1 | 687.1 | 681.9 | 681.9 | 680.4 | 680.4 | 680 | 680 | 9.42 | 0 | 0 | 9.61 | 9.58 | 0 | 0 | 9.54 | 9.39 | 0 | 0 | 9.59 | 9.63 | 0 | 9.58 | 0 | 0 | 9.46 | 9.73 | 0 | 18704.98 | 2022/04/22 05:13:10 | 2022/04/21 18:07:00 | 1891.69 | 1906.59 | 1903.42 | 1892.58 | 1938.59 | 1910.12 | 1910.17 | 1936.13 | 1896.43 | 1926.4 | 10103.5 | 18702.03 | 0 | 19112.12 | 0
3368 | VNM - Đà Nẵng - Nhà Máy | /BCG Energy | 1020C0058922/EM001020C0058922 | 2022-04-22 08:35:00 | 31.8 | 47 | 2.1 | N/A | 3.256 | 623.1 | Online | 1020C0058922/INVT_02 | Grid connected | 386.3 | 383 | 385 | 222.5 | 223 | 220.9 | 98.533 | 98.657 | 98.482 | 98.42 | 56 | 0.997 | 49.96 | 65.697 | 0.166 | 92.09 | 66.792 | 675.5 | 675.5 | 675.2 | 675.2 | 672.1 | 672.1 | 675.7 | 675.7 | 663.8 | 663.8 | 681.8 | 681.8 | 681.3 | 681.3 | 681.1 | 681.1 | 680.2 | 680.2 | 677.1 | 677.1 | 9.9 | 0 | 0 | 9.73 | 10.02 | 0 | 0 | 9.76 | 9.76 | 0 | 0 | 9.7 | 9.73 | 0 | 9.55 | 0 | 0 | 9.56 | 9.86 | 0 | 18710.23 | 2022/04/22 05:13:10 | 2022/04/21 18:07:00 | 1892.22 | 1907.12 | 1903.96 | 1893.12 | 1939.11 | 1910.66 | 1910.71 | 1936.66 | 1896.95 | 1926.93 | 10108.75 | 18707.28 | 0 | 19117.44 | 0
3369 | VNM - Đà Nẵng - Nhà Máy | /BCG Energy | 1020C0058922/EM001020C0058922 | 2022-04-22 08:40:00 | 31.2 | 47.3 | 1.8 | N/A | 3.449 | 651.1 | Online | 1020C0058922/INVT_02 | Grid connected | 386.6 | 384.1 | 384.9 | 222.5 | 224 | 220.9 | 102.302 | 102.485 | 102.282 | 98.42 | 56.8 | 0.997 | 49.92 | 68.195 | -1.44 | 97.66 | 69.332 | 681.5 | 681.5 | 675.2 | 675.2 | 674.9 | 674.9 | 681.8 | 681.8 | 663.7 | 663.7 | 681.7 | 681.7 | 686.9 | 686.9 | 675.3 | 675.3 | 686.2 | 686.2 | 680.8 | 680.8 | 10.08 | 0 | 0 | 10.2 | 10.26 | 0 | 0 | 10.2 | 10.17 | 0 | 0 | 10.11 | 10.22 | 0 | 10.13 | 0 | 0 | 10.02 | 10.27 | 0 | 18715.8 | 2022/04/22 05:13:10 | 2022/04/21 18:07:00 | 1892.79 | 1907.68 | 1904.53 | 1893.69 | 1939.68 | 1911.23 | 1911.27 | 1937.22 | 1897.52 | 1927.51 | 10114.33 | 18712.86 | 0 | 19123.12 | 0
3370 | VNM - Đà Nẵng - Nhà Máy | /BCG Energy | 1020C0058922/EM001020C0058922 | 2022-04-22 08:45:00 | 31.2 | 45.7 | 2.5 | N/A | 3.645 | 665.8 | Online | 1020C0058922/INVT_02 | Grid connected | 388.7 | 384.9 | 387 | 223.5 | 225 | 221.9 | 103.889 | 104.277 | 104.154 | 98.36 | 57.6 | 0.997 | 49.92 | 69.742 | -0.609 | 103.35 | 70.904 | 675.5 | 675.5 | 678 | 678 | 674.9 | 674.9 | 675.7 | 675.7 | 669.7 | 669.7 | 678.8 | 678.8 | 669.2 | 669.2 | 677.5 | 677.5 | 677.2 | 677.2 | 674.8 | 674.8 | 10.27 | 0 | 0 | 10.35 | 10.63 | 0 | 0 | 10.55 | 10.26 | 0 | 0 | 10.43 | 10.39 | 0 | 10.32 | 0 | 0 | 10.29 | 10.58 | 0 | 18721.55 | 2022/04/22 05:13:10 | 2022/04/21 18:07:00 | 1893.37 | 1908.27 | 1905.12 | 1894.27 | 1940.25 | 1911.81 | 1911.85 | 1937.81 | 1898.1 | 1928.1 | 10120.08 | 18718.61 | 0 | 19128.95 | 0
3371 | VNM - Đà Nẵng - Nhà Máy | /BCG Energy | 1020C0058922/EM001020C0058922 | 2022-04-22 08:50:00 | 30.6 | 46 | 3.3 | N/A | 3.848 | 675.5 | Online | 1020C0058922/INVT_02 | Grid connected | 388.6 | 386.1 | 387.7 | 223.5 | 225 | 221.8 | 105.457 | 105.88 | 105.625 | 98.34 | 58.4 | 0.997 | 50 | 70.865 | -1.288 | 109.26 | 72.061 | 669.5 | 669.5 | 675.3 | 675.3 | 674.9 | 674.9 | 681.1 | 681.1 | 675.7 | 675.7 | 675.7 | 675.7 | 675.8 | 675.8 | 681.4 | 681.4 | 680.2 | 680.2 | 674.7 | 674.7 | 10.68 | 0 | 0 | 10.53 | 10.82 | 0 | 0 | 10.56 | 10.5 | 0 | 0 | 10.59 | 10.58 | 0 | 10.41 | 0 | 0 | 10.53 | 10.65 | 0 | 18727.4 | 2022/04/22 05:13:10 | 2022/04/21 18:07:00 | 1893.97 | 1908.86 | 1905.72 | 1894.88 | 1940.85 | 1912.42 | 1912.46 | 1938.4 | 1898.69 | 1928.7 | 10125.93 | 18724.46 | 0 | 19134.95 | 0
3372 | VNM - Đà Nẵng - Nhà Máy | /BCG Energy | 1020C0058922/EM001020C0058922 | 2022-04-22 08:55:00 | 32.3 | 48.3 | 1.4 | N/A | 4.054 | 676 | Online | 1020C0058922/INVT_02 | Grid connected | 389.1 | 386.2 | 387.5 | 224.1 | 225 | 222.8 | 107.391 | 107.608 | 107.321 | 98.4 | 59.4 | 0.997 | 49.87 | 72.166 | 1.435 | 114.75 | 73.339 | 664.6 | 664.6 | 669.5 | 669.5 | 681.1 | 681.1 | 669.9 | 669.9 | 673.6 | 673.6 | 671.3 | 671.3 | 669.5 | 669.5 | 669.4 | 669.4 | 666.6 | 666.6 | 674.6 | 674.6 | 10.98 | 0 | 0 | 10.9 | 10.84 | 0 | 0 | 10.95 | 10.88 | 0 | 0 | 10.87 | 10.86 | 0 | 10.83 | 0 | 0 | 10.78 | 10.9 | 0 | 18732.89 | 2022/04/22 05:13:10 | 2022/04/21 18:07:00 | 1894.52 | 1909.41 | 1906.27 | 1895.43 | 1941.41 | 1912.97 | 1913.01 | 1938.95 | 1899.25 | 1929.26 | 10131.41 | 18729.94 | 0 | 19140.48 | 0
3373 | VNM - Đà Nẵng - Nhà Máy | /BCG Energy | 1020C0058922/EM001020C0058922 | 2022-04-22 09:00:00 | 31.6 | 47.6 | 2.1 | N/A | 4.245 | 734.3 | Online | 1020C0058922/INVT_02 | Grid connected : power limited | 387.6 | 385.8 | 386 | 224.4 | 225 | 222.8 | 106.512 | 106.621 | 106.453 | 98.39 | 59.8 | 1 | 50.11 | 71.413 | 0.845 | 118.64 | 72.581 | 718.5 | 718.5 | 719.6 | 719.6 | 717.7 | 717.7 | 719.9 | 719.9 | 721.1 | 721.1 | 721.5 | 721.5 | 720.1 | 720.1 | 723.7 | 723.7 | 719 | 719 | 724.5 | 724.5 | 9.92 | 0 | 0 | 9.88 | 10.13 | 0 | 0 | 9.96 | 10.02 | 0 | 0 | 9.98 | 10.02 | 0 | 9.93 | 0 | 0 | 10.05 | 10.03 | 0 | 18736.78 | 2022/04/22 05:13:10 | 2022/04/21 18:07:00 | 1894.91 | 1909.8 | 1906.67 | 1895.81 | 1941.81 | 1913.37 | 1913.4 | 1939.35 | 1899.64 | 1929.66 | 10135.3 | 18733.83 | 0 | 19144.42 | 0
3374 | VNM - Đà Nẵng - Nhà Máy | /BCG Energy | 1020C0058922/EM001020C0058922 | 2022-04-22 09:05:00 | 31.4 | 47.4 | 1.5 | N/A | 4.468 | 743 | Online | 1020C0058922/INVT_02 | Grid connected : power limited | 387.3 | 385.6 | 386.8 | 222.7 | 224.8 | 222.4 | 76.958 | 77.031 | 76.981 | 98.49 | 59.6 | 1 | 49.91 | 51.474 | 0.294 | 123.91 | 52.264 | 768.3 | 768.3 | 767.8 | 767.8 | 767.7 | 767.7 | 768.4 | 768.4 | 768.3 | 768.3 | 768.4 | 768.4 | 767.2 | 767.2 | 766.5 | 766.5 | 765.9 | 765.9 | 766.5 | 766.5 | 6.48 | 0 | 0 | 6.54 | 6.68 | 0 | 0 | 6.61 | 6.83 | 0 | 0 | 6.76 | 6.81 | 0 | 7 | 0 | 0 | 6.89 | 6.98 | 0 | 18742.05 | 2022/04/22 05:13:10 | 2022/04/21 18:07:00 | 1895.43 | 1910.32 | 1907.19 | 1896.34 | 1942.35 | 1913.9 | 1913.94 | 1939.89 | 1900.18 | 1930.2 | 10140.56 | 18739.09 | 0 | 19149.74 | 0
3375 | VNM - Đà Nẵng - Nhà Máy | /BCG Energy | 1020C0058922/EM001020C0058922 | 2022-04-22 09:10:00 | 30.6 | 46.1 | 1.9 | N/A | 4.689 | 736.7 | Online | 1020C0058922/INVT_02 | Grid connected : power limited | 394.6 | 391.4 | 393.1 | 226 | 228.2 | 225.8 | 86.344 | 86.507 | 86.332 | 97.91 | 59.8 | 0.997 | 50.07 | 58.794 | 0.515 | 129.08 | 60.049 | 754.6 | 754.6 | 754.2 | 754.2 | 754.1 | 754.1 | 754.7 | 754.7 | 754.7 | 754.7 | 754.7 | 754.7 | 753.7 | 753.7 | 753 | 753 | 752.3 | 752.3 | 752.8 | 752.8 | 7.45 | 0 | 0 | 7.46 | 7.67 | 0 | 0 | 7.56 | 7.79 | 0 | 0 | 7.81 | 7.84 | 0 | 7.97 | 0 | 0 | 7.92 | 8.04 | 0 | 18747.22 | 2022/04/22 05:13:10 | 2022/04/21 18:07:00 | 1895.94 | 1910.83 | 1907.71 | 1896.86 | 1942.87 | 1914.42 | 1914.46 | 1940.41 | 1900.7 | 1930.73 | 10145.75 | 18744.28 | 0 | 19154.93 | 0
3376 | VNM - Đà Nẵng - Nhà Máy | /BCG Energy | 1020C0058922/EM001020C0058922 | 2022-04-22 09:15:00 | 31.6 | 47.8 | 1.6 | N/A | 4.913 | 744.7 | Online | 1020C0058922/INVT_02 | Grid connected : power limited | 395 | 392.2 | 392.9 | 226.9 | 228.2 | 225.8 | 82.045 | 82.204 | 82.061 | 98.35 | 60 | 0.997 | 49.98 | 55.835 | 0.302 | 134.25 | 56.772 | 760.4 | 760.4 | 760 | 760 | 759.9 | 759.9 | 760.6 | 760.6 | 760.6 | 760.6 | 760.5 | 760.5 | 759.5 | 759.5 | 758.8 | 758.8 | 758.2 | 758.2 | 758.7 | 758.7 | 6.96 | 0 | 0 | 7.03 | 7.18 | 0 | 0 | 7.1 | 7.37 | 0 | 0 | 7.28 | 7.33 | 0 | 7.55 | 0 | 0 | 7.36 | 7.4 | 0 | 18752.39 | 2022/04/22 05:13:10 | 2022/04/21 18:07:00 | 1896.45 | 1911.33 | 1908.23 | 1897.38 | 1943.4 | 1914.95 | 1915 | 1940.96 | 1901.23 | 1931.26 | 10150.9 | 18749.43 | 0 | 19160.19 | 0
3377 | VNM - Đà Nẵng - Nhà Máy | /BCG Energy | 1020C0058922/EM001020C0058922 | 2022-04-22 09:20:00 | 31.5 | 46.9 | 2.4 | N/A | 5.142 | 775.9 | Online | 1020C0058922/INVT_02 | Grid connected : power limited | 395.6 | 392.3 | 394.1 | 226.9 | 229.2 | 225.8 | 85.981 | 86.101 | 85.961 | 98.52 | 60.2 | 1 | 50.02 | 58.689 | 2.128 | 139.25 | 59.57 | 757.7 | 757.7 | 757.2 | 757.2 | 757.1 | 757.1 | 757.8 | 757.8 | 757.8 | 757.8 | 757.8 | 757.8 | 756.8 | 756.8 | 756.1 | 756.1 | 755.5 | 755.5 | 756 | 756 | 7.37 | 0 | 0 | 7.42 | 7.63 | 0 | 0 | 7.55 | 7.75 | 0 | 0 | 7.74 | 7.8 | 0 | 7.94 | 0 | 0 | 7.85 | 7.88 | 0 | 18757.39 | 2022/04/22 05:13:10 | 2022/04/21 18:07:00 | 1896.94 | 1911.83 | 1908.73 | 1897.88 | 1943.91 | 1915.46 | 1915.51 | 1941.47 | 1901.75 | 1931.77 | 10155.9 | 18754.43 | 0 | 19165.25 | 0
3378 | VNM - Đà Nẵng - Nhà Máy | /BCG Energy | 1020C0058922/EM001020C0058922 | 2022-04-22 09:25:00 | 33.2 | 50.3 | 2.3 | N/A | 5.371 | 785.2 | Online | 1020C0058922/INVT_02 | Grid connected : power limited | 396.6 | 394.2 | 395.4 | 227.7 | 229.2 | 226.8 | 89.897 | 90.023 | 89.848 | 98.11 | 60.4 | 1 | 50.03 | 61.426 | -0.403 | 144.17 | 62.603 | 749.5 | 749.5 | 749.1 | 749.1 | 749 | 749 | 749.6 | 749.6 | 749.6 | 749.6 | 749.6 | 749.6 | 748.5 | 748.5 | 747.9 | 747.9 | 747.3 | 747.3 | 747.8 | 747.8 | 7.83 | 0 | 0 | 7.82 | 8.05 | 0 | 0 | 8.17 | 8.1 | 0 | 0 | 8.37 | 8.17 | 0 | 8.29 | 0 | 0 | 8.29 | 8.29 | 0 | 18762.31 | 2022/04/22 05:13:10 | 2022/04/21 18:07:00 | 1897.42 | 1912.31 | 1909.22 | 1898.36 | 1944.41 | 1915.97 | 1916 | 1941.98 | 1902.25 | 1932.27 | 10160.82 | 18759.35 | 0 | 19170.19 | 0
3379 | VNM - Đà Nẵng - Nhà Máy | /BCG Energy | 1020C0058922/EM001020C0058922 | 2022-04-22 09:30:00 | 32.3 | 48.7 | 0.7 | N/A | 5.605 | 772 | Online | 1020C0058922/INVT_02 | Grid connected | 394.9 | 393.2 | 394.3 | 227.3 | 229.2 | 226.8 | 103.263 | 103.469 | 103.228 | 97.87 | 60.4 | 1 | 49.86 | 70.465 | -2.73 | 149.6 | 71.999 | 727.7 | 727.7 | 727.3 | 727.3 | 727.7 | 727.7 | 728.9 | 728.9 | 728.7 | 728.7 | 729.8 | 729.8 | 728.4 | 728.4 | 728.5 | 728.5 | 727.6 | 727.6 | 728.4 | 728.4 | 9.42 | 0 | 0 | 9.42 | 9.71 | 0 | 0 | 9.62 | 9.65 | 0 | 0 | 9.73 | 9.72 | 0 | 9.75 | 0 | 0 | 9.81 | 9.81 | 0 | 18767.74 | 2022/04/22 05:13:10 | 2022/04/21 18:07:00 | 1897.95 | 1912.83 | 1909.76 | 1898.91 | 1944.95 | 1916.52 | 1916.56 | 1942.53 | 1902.8 | 1932.83 | 10166.27 | 18764.8 | 0 | 19175.64 | 0
3380 | VNM - Đà Nẵng - Nhà Máy | /BCG Energy | 1020C0058922/EM001020C0058922 | 2022-04-22 09:35:00 | 33.4 | 49.8 | 1.9 | N/A | 5.841 | 799.9 | Online | 1020C0058922/INVT_02 | Grid connected | 395.3 | 393.3 | 393.8 | 228.3 | 229.2 | 226.7 | 116.461 | 116.527 | 116.348 | 98.47 | 60.4 | 1 | 50.12 | 79.703 | -0.173 | 155.28 | 80.95 | 693.7 | 693.7 | 693.9 | 693.9 | 692.3 | 692.3 | 696 | 696 | 694.3 | 694.3 | 697.7 | 697.7 | 693.9 | 693.9 | 695.6 | 695.6 | 693 | 693 | 697.1 | 697.1 | 11.46 | 0 | 0 | 11.42 | 11.74 | 0 | 0 | 11.54 | 11.58 | 0 | 0 | 11.54 | 11.61 | 0 | 11.52 | 0 | 0 | 11.65 | 11.64 | 0 | 18773.42 | 2022/04/22 05:13:10 | 2022/04/21 18:07:00 | 1898.52 | 1913.4 | 1910.34 | 1899.48 | 1945.53 | 1917.1 | 1917.14 | 1943.1 | 1903.39 | 1933.41 | 10171.96 | 18770.49 | 0 | 19181.41 | 0
3381 | VNM - Đà Nẵng - Nhà Máy | /BCG Energy | 1020C0058922/EM001020C0058922 | 2022-04-22 09:40:00 | 33.6 | 52.1 | 1.4 | N/A | 6.083 | 827.6 | Online | 1020C0058922/INVT_02 | Grid connected | 394.7 | 392.3 | 393.4 | 227.8 | 228.1 | 225.7 | 121.643 | 121.723 | 121.517 | 98.35 | 60.9 | 1 | 49.93 | 82.644 | -4.489 | 161.17 | 84.031 | 686.7 | 686.7 | 686.5 | 686.5 | 684.7 | 684.7 | 690.3 | 690.3 | 686.9 | 686.9 | 692 | 692 | 687.3 | 687.3 | 689.5 | 689.5 | 687.2 | 687.2 | 690.5 | 690.5 | 12.05 | 0 | 0 | 12.05 | 12.34 | 0 | 0 | 12.15 | 12.17 | 0 | 0 | 12.16 | 12.19 | 0 | 12.1 | 0 | 0 | 12.28 | 12.23 | 0 | 18779.39 | 2022/04/22 05:13:10 | 2022/04/21 18:07:00 | 1899.11 | 1913.98 | 1910.94 | 1900.09 | 1946.13 | 1917.71 | 1917.75 | 1943.72 | 1904.01 | 1934.02 | 10177.98 | 18776.51 | 0 | 19187.46 | 0
3382 | VNM - Đà Nẵng - Nhà Máy | /BCG Energy | 1020C0058922/EM001020C0058922 | 2022-04-22 09:45:00 | 32.4 | 49.6 | 1.5 | N/A | 6.331 | 846 | Online | 1020C0058922/INVT_02 | Grid connected | 395.6 | 392.1 | 394 | 228 | 229.1 | 225.7 | 118.451 | 118.664 | 118.411 | 98.29 | 61.3 | 0.998 | 50.11 | 80.958 | 1.54 | 167.18 | 82.367 | 701.4 | 701.4 | 701.4 | 701.4 | 701.9 | 701.9 | 704.2 | 704.2 | 703.7 | 703.7 | 706.7 | 706.7 | 704.1 | 704.1 | 705.3 | 705.3 | 704.3 | 704.3 | 706.2 | 706.2 | 11.31 | 0 | 0 | 11.29 | 11.61 | 0 | 0 | 11.48 | 11.51 | 0 | 0 | 11.57 | 11.56 | 0 | 11.52 | 0 | 0 | 11.67 | 11.64 | 0 | 18785.32 | 2022/04/22 05:13:10 | 2022/04/21 18:07:00 | 1899.7 | 1914.56 | 1911.54 | 1900.69 | 1946.74 | 1918.33 | 1918.35 | 1944.32 | 1904.63 | 1934.62 | 10183.86 | 18782.39 | 0 | 19193.48 | 0
3383 | VNM - Đà Nẵng - Nhà Máy | /BCG Energy | 1020C0058922/EM001020C0058922 | 2022-04-22 09:50:00 | 33.8 | 52.4 | 1 | N/A | 6.581 | 853.1 | Online | 1020C0058922/INVT_02 | Grid connected | 394.2 | 392.3 | 392.8 | 227.8 | 228.9 | 225.7 | 125.161 | 125.276 | 125.019 | 98.29 | 62.1 | 0.998 | 49.92 | 85.099 | -3.986 | 173.12 | 86.606 | 685.3 | 685.3 | 685.2 | 685.2 | 683.3 | 683.3 | 689.4 | 689.4 | 685.3 | 685.3 | 694.9 | 694.9 | 685.1 | 685.1 | 687 | 687 | 684.9 | 684.9 | 688.1 | 688.1 | 12.44 | 0 | 0 | 12.45 | 12.74 | 0 | 0 | 12.54 | 12.56 | 0 | 0 | 12.22 | 12.58 | 0 | 12.5 | 0 | 0 | 12.67 | 12.62 | 0 | 18791.26 | 2022/04/22 05:13:10 | 2022/04/21 18:07:00 | 1900.27 | 1915.14 | 1912.12 | 1901.27 | 1947.33 | 1918.94 | 1918.96 | 1944.94 | 1905.26 | 1935.26 | 10189.72 | 18788.25 | 0 | 19199.49 | 0
3384 | VNM - Đà Nẵng - Nhà Máy | /BCG Energy | 1020C0058922/EM001020C0058922 | 2022-04-22 09:55:00 | 33.9 | 53.7 | 2.6 | N/A | 6.836 | 865.2 | Online | 1020C0058922/INVT_02 | Grid connected | 395.4 | 391.1 | 393.4 | 227.2 | 227.9 | 225.7 | 95.38 | 95.473 | 95.319 | 98.24 | 62.5 | 0.998 | 50.12 | 64.917 | 2.631 | 179.3 | 66.08 | 744.3 | 744.3 | 743.7 | 743.7 | 743.7 | 743.7 | 744.3 | 744.3 | 744.2 | 744.2 | 744.3 | 744.3 | 743.2 | 743.2 | 742.5 | 742.5 | 741.9 | 741.9 | 742.5 | 742.5 | 8.33 | 0 | 0 | 8.33 | 8.55 | 0 | 0 | 8.71 | 8.64 | 0 | 0 | 8.93 | 8.65 | 0 | 8.76 | 0 | 0 | 9 | 8.78 | 0 | 18797.44 | 2022/04/22 05:13:10 | 2022/04/21 18:07:00 | 1900.88 | 1915.74 | 1912.74 | 1901.9 | 1947.96 | 1919.56 | 1919.59 | 1945.56 | 1905.89 | 1935.89 | 10195.96 | 18794.49 | 0 | 19205.71 | 0
3385 | VNM - Đà Nẵng - Nhà Máy | /BCG Energy | 1020C0058922/EM001020C0058922 | 2022-04-22 10:00:00 | 33.6 | 51.8 | 2.9 | N/A | 7.096 | 862.7 | Online | 1020C0058922/INVT_02 | Grid connected | 395.1 | 392.1 | 393.9 | 227 | 229 | 225.7 | 95.25 | 95.384 | 95.266 | 98.04 | 63 | 0.998 | 49.84 | 64.891 | 2.096 | 185.25 | 66.188 | 743.1 | 743.1 | 742.5 | 742.5 | 742.5 | 742.5 | 743.1 | 743.1 | 743.1 | 743.1 | 743.1 | 743.1 | 742 | 742 | 741.3 | 741.3 | 740.8 | 740.8 | 741.3 | 741.3 | 8.5 | 0 | 0 | 8.49 | 8.75 | 0 | 0 | 8.88 | 8.78 | 0 | 0 | 9.02 | 8.77 | 0 | 8.83 | 0 | 0 | 9.06 | 8.95 | 0 | 18803.45 | 2022/04/22 05:13:10 | 2022/04/21 18:07:00 | 1901.47 | 1916.33 | 1913.34 | 1902.51 | 1948.56 | 1920.19 | 1920.19 | 1946.17 | 1906.51 | 1936.5 | 10201.98 | 18800.51 | 0 | 19211.77 | 0
3386 | VNM - Đà Nẵng - Nhà Máy | /BCG Energy | 1020C0058922/EM001020C0058922 | 2022-04-22 10:05:00 | 33.4 | 50.2 | 3.8 | N/A | 7.35 | 887.9 | Online | 1020C0058922/INVT_02 | Grid connected | 396.4 | 393.1 | 393.9 | 228.2 | 229 | 226.7 | 100.966 | 101.132 | 100.885 | 98.01 | 63.4 | 0.998 | 50.05 | 69.011 | 1.682 | 191.14 | 70.419 | 738.5 | 738.5 | 737.8 | 737.8 | 737.7 | 737.7 | 738.4 | 738.4 | 738.3 | 738.3 | 738.3 | 738.3 | 737.3 | 737.3 | 736.6 | 736.6 | 736.1 | 736.1 | 736.7 | 736.7 | 8.93 | 0 | 0 | 8.89 | 9.27 | 0 | 0 | 9.31 | 9.31 | 0 | 0 | 9.58 | 9.37 | 0 | 9.39 | 0 | 0 | 9.63 | 9.53 | 0 | 18809.28 | 2022/04/22 05:13:10 | 2022/04/21 18:07:00 | 1902.06 | 1916.9 | 1913.93 | 1903.1 | 1949.15 | 1920.79 | 1920.79 | 1946.76 | 1907.11 | 1937.09 | 10207.81 | 18806.34 | 0 | 19217.68 | 0
3387 | VNM - Đà Nẵng - Nhà Máy | /BCG Energy | 1020C0058922/EM001020C0058922 | 2022-04-22 10:10:00 | 33.3 | 51.1 | 2.8 | N/A | 7.611 | 784.1 | Online | 1020C0058922/INVT_02 | Grid connected | 394.6 | 392.1 | 392.7 | 226.7 | 229 | 225.7 | 48.056 | 48.204 | 48.126 | 98.57 | 63.8 | 0.998 | 50.08 | 32.781 | -0.22 | 197.05 | 33.25 | 647.4 | 647.4 | 639.3 | 639.3 | 638.8 | 638.8 | 658.5 | 658.5 | 643.3 | 643.3 | 649.7 | 649.7 | 642.4 | 642.4 | 650.7 | 650.7 | 660.3 | 660.3 | 649.3 | 649.3 | 4.99 | 0 | 0 | 4.37 | 4.54 | 0 | 0 | 4.11 | 4.67 | 0 | 0 | 4.82 | 5.22 | 0 | 5.31 | 0 | 0 | 5.63 | 6.62 | 0 | 18815.22 | 2022/04/22 05:13:10 | 2022/04/21 18:07:00 | 1902.64 | 1917.49 | 1914.53 | 1903.7 | 1949.75 | 1921.41 | 1921.39 | 1947.36 | 1907.73 | 1937.71 | 10213.68 | 18812.21 | 0 | 19223.71 | 0
3388 | VNM - Đà Nẵng - Nhà Máy | /BCG Energy | 1020C0058922/EM001020C0058922 | 2022-04-22 10:15:00 | 33.5 | 50.4 | 3.4 | N/A | 7.861 | 910.4 | Online | 1020C0058922/INVT_02 | Grid connected | 394.7 | 392.4 | 393.3 | 227.1 | 228.7 | 225.7 | 90.34 | 90.46 | 90.331 | 98.24 | 63.8 | 0.998 | 50.03 | 61.528 | 0.878 | 202.35 | 62.63 | 754.6 | 754.6 | 754.2 | 754.2 | 754.1 | 754.1 | 754.7 | 754.7 | 754.7 | 754.7 | 754.7 | 754.7 | 753.6 | 753.6 | 752.9 | 752.9 | 752.3 | 752.3 | 752.8 | 752.8 | 7.61 | 0 | 0 | 7.55 | 7.94 | 0 | 0 | 8.12 | 8.04 | 0 | 0 | 8.41 | 8.06 | 0 | 8.14 | 0 | 0 | 8.51 | 8.25 | 0 | 18820.49 | 2022/04/22 05:13:10 | 2022/04/21 18:07:00 | 1903.11 | 1917.94 | 1914.99 | 1904.18 | 1950.23 | 1921.89 | 1921.87 | 1947.83 | 1908.22 | 1938.19 | 10219.02 | 18817.55 | 0 | 19229.01 | 0
3389 | VNM - Đà Nẵng - Nhà Máy | /BCG Energy | 1020C0058922/EM001020C0058922 | 2022-04-22 10:20:00 | 32.5 | 52.6 | 1.4 | N/A | 8.133 | 885.1 | Online | 1020C0058922/INVT_02 | Grid connected | 396.9 | 393.8 | 394.7 | 228.4 | 228.7 | 226.7 | 111.404 | 111.49 | 111.248 | 98.05 | 63.8 | 0.998 | 49.96 | 75.905 | -2.161 | 207.94 | 77.438 | 723.6 | 723.6 | 722.9 | 722.9 | 722.9 | 722.9 | 723.5 | 723.5 | 723.4 | 723.4 | 723.5 | 723.5 | 722.4 | 722.4 | 721.8 | 721.8 | 721.3 | 721.3 | 721.8 | 721.8 | 10.11 | 0 | 0 | 10.17 | 10.46 | 0 | 0 | 10.58 | 10.55 | 0 | 0 | 10.77 | 10.48 | 0 | 10.49 | 0 | 0 | 10.66 | 10.53 | 0 | 18826.08 | 2022/04/22 05:13:10 | 2022/04/21 18:07:00 | 1903.7 | 1918.53 | 1915.6 | 1904.81 | 1950.85 | 1922.53 | 1922.48 | 1948.46 | 1908.86 | 1938.81 | 10224.65 | 18823.18 | 0 | 19234.63 | 0
3390 | VNM - Đà Nẵng - Nhà Máy | /BCG Energy | 1020C0058922/EM001020C0058922 | 2022-04-22 10:25:00 | 32.1 | 53.6 | 1.4 | N/A | 8.404 | 886.7 | Online | 1020C0058922/INVT_02 | Grid connected | 394.8 | 390.7 | 392.7 | 228.1 | 227.6 | 224.6 | 131.255 | 131.683 | 131.186 | 98.25 | 63.6 | 0.998 | 49.95 | 89.325 | 2.273 | 214.24 | 90.907 | 641.3 | 641.3 | 651.2 | 651.2 | 637.2 | 637.2 | 646.5 | 646.5 | 649.2 | 649.2 | 646.4 | 646.4 | 645.1 | 645.1 | 650.7 | 650.7 | 650.2 | 650.2 | 648 | 648 | 13.79 | 0 | 0 | 13.75 | 14.18 | 0 | 0 | 13.87 | 13.97 | 0 | 0 | 14.17 | 14.04 | 0 | 13.9 | 0 | 0 | 14.06 | 14.25 | 0 | 18832.38 | 2022/04/22 05:13:10 | 2022/04/21 18:07:00 | 1904.32 | 1919.16 | 1916.23 | 1905.45 | 1951.49 | 1923.19 | 1923.12 | 1949.09 | 1909.5 | 1939.45 | 10230.93 | 18829.46 | 0 | 19241 | 0
3391 | VNM - Đà Nẵng - Nhà Máy | /BCG Energy | 1020C0058922/EM001020C0058922 | 2022-04-22 10:30:00 | 31 | 47.1 | 2.4 | N/A | 8.613 | 230 | Online | 1020C0058922/INVT_02 | Grid connected | 390.1 | 389.8 | 389.3 | 224 | 226.8 | 224.6 | 35.864 | 35.968 | 35.922 | 98.64 | 64.2 | 0.998 | 50.03 | 24.204 | 0.157 | 220.15 | 24.555 | 648.4 | 648.4 | 653.4 | 653.4 | 649.3 | 649.3 | 658.6 | 658.6 | 649.2 | 649.2 | 646.5 | 646.5 | 645.2 | 645.2 | 643.4 | 643.4 | 648.3 | 648.3 | 649.3 | 649.3 | 3.84 | 0 | 0 | 3.7 | 3.81 | 0 | 0 | 3.8 | 3.87 | 0 | 0 | 3.82 | 3.95 | 0 | 3.98 | 0 | 0 | 3.89 | 3.87 | 0 | 18838.29 | 2022/04/22 05:13:10 | 2022/04/21 18:07:00 | 1904.91 | 1919.74 | 1916.82 | 1906.04 | 1952.06 | 1923.75 | 1923.69 | 1949.66 | 1910.08 | 1940.03 | 10236.77 | 18835.3 | 0 | 19247.04 | 0
3392 | VNM - Đà Nẵng - Nhà Máy | /BCG Energy | 1020C0058922/EM001020C0058922 | 2022-04-22 10:35:00 | 30.6 | 39.8 | 0.8 | N/A | 8.706 | 224.2 | Online | 1020C0058922/INVT_02 | Grid connected | 391.2 | 391 | 390.3 | 225.1 | 227.9 | 225.6 | 36.416 | 36.359 | 36.292 | 98.46 | 64.4 | 0.998 | 50.13 | 24.608 | -0.088 | 223.18 | 24.993 | 671.3 | 671.3 | 669.2 | 669.2 | 679 | 679 | 676.7 | 676.7 | 667.2 | 667.2 | 676.2 | 676.2 | 663.1 | 663.1 | 667.4 | 667.4 | 678.2 | 678.2 | 667.3 | 667.3 | 3.79 | 0 | 0 | 3.76 | 3.84 | 0 | 0 | 3.73 | 3.81 | 0 | 0 | 3.73 | 3.78 | 0 | 3.88 | 0 | 0 | 3.53 | 3.74 | 0 | 18841.34 | 2022/04/22 05:13:10 | 2022/04/21 18:07:00 | 1905.26 | 1920.09 | 1917.16 | 1906.39 | 1952.4 | 1924.1 | 1924.03 | 1949.99 | 1910.39 | 1940.35 | 10239.82 | 18838.35 | 0 | 19250.16 | 0
3393 | VNM - Đà Nẵng - Nhà Máy | /BCG Energy | 1020C0058922/EM001020C0058922 | 2022-04-22 10:40:00 | 30.7 | 39.9 | 1.4 | N/A | 8.82 | 312.5 | Online | 1020C0058922/INVT_02 | Grid connected | 392.7 | 390.7 | 391.5 | 225.1 | 227.9 | 225.6 | 51.608 | 51.77 | 51.633 | 98.57 | 63.6 | 0.998 | 50.12 | 35.022 | 0.275 | 226.09 | 35.527 | 687.1 | 687.1 | 691.2 | 691.2 | 700.3 | 700.3 | 685.6 | 685.6 | 687.8 | 687.8 | 679.2 | 679.2 | 672.3 | 672.3 | 678.1 | 678.1 | 681.5 | 681.5 | 694.5 | 694.5 | 5.27 | 0 | 0 | 5.31 | 5.54 | 0 | 0 | 5.5 | 5.32 | 0 | 0 | 5.15 | 5.16 | 0 | 5.11 | 0 | 0 | 4.8 | 4.86 | 0 | 18844.26 | 2022/04/22 05:13:10 | 2022/04/21 18:07:00 | 1905.57 | 1920.39 | 1917.46 | 1906.69 | 1952.69 | 1924.38 | 1924.31 | 1950.27 | 1910.68 | 1940.65 | 10242.75 | 18841.28 | 0 | 19253.09 | 0
3394 | VNM - Đà Nẵng - Nhà Máy | /BCG Energy | 1020C0058922/EM001020C0058922 | 2022-04-22 10:45:00 | 30.7 | 38.7 | 1 | N/A | 8.941 | 314.9 | Online | 1020C0058922/INVT_02 | Grid connected | 393.2 | 392.1 | 391.9 | 225.2 | 227.9 | 225.6 | 42.242 | 42.354 | 42.309 | 98.49 | 62.8 | 0.998 | 49.85 | 28.757 | -0.327 | 228.49 | 29.192 | 677.3 | 677.3 | 681.2 | 681.2 | 685.1 | 685.1 | 680.7 | 680.7 | 679.2 | 679.2 | 674.7 | 674.7 | 670.9 | 670.9 | 682.8 | 682.8 | 676.5 | 676.5 | 669.9 | 669.9 | 4.26 | 0 | 0 | 4.06 | 4.31 | 0 | 0 | 3.98 | 4.27 | 0 | 0 | 4.28 | 4.29 | 0 | 4.25 | 0 | 0 | 4.32 | 4.5 | 0 | 18846.63 | 2022/04/22 05:13:10 | 2022/04/21 18:07:00 | 1905.78 | 1920.62 | 1917.69 | 1906.93 | 1952.92 | 1924.61 | 1924.54 | 1950.51 | 1910.92 | 1940.88 | 10245.12 | 18843.65 | 0 | 19255.53 | 0
3395 | VNM - Đà Nẵng - Nhà Máy | /BCG Energy | 1020C0058922/EM001020C0058922 | 2022-04-22 10:50:00 | 31.7 | 46.4 | 4 | N/A | 9.164 | 932.8 | Online | 1020C0058922/INVT_02 | Grid connected | 399.8 | 395.5 | 397.4 | 230.2 | 230.1 | 227.7 | 145.454 | 145.763 | 145.367 | 98.13 | 61.2 | 0.998 | 50.1 | 100.036 | 1.715 | 234.23 | 101.932 | 661.1 | 661.1 | 689.5 | 689.5 | 687.9 | 687.9 | 673.4 | 673.4 | 679.3 | 679.3 | 691.3 | 691.3 | 690.1 | 690.1 | 679.4 | 679.4 | 681.1 | 681.1 | 679.3 | 679.3 | 15.23 | 0 | 0 | 14.58 | 14.7 | 0 | 0 | 15.16 | 14.98 | 0 | 0 | 14.65 | 14.59 | 0 | 15.12 | 0 | 0 | 14.81 | 15.17 | 0 | 18852.37 | 2022/04/22 05:13:10 | 2022/04/21 18:07:00 | 1906.38 | 1921.22 | 1918.28 | 1907.52 | 1953.53 | 1925.2 | 1925.12 | 1951.11 | 1911.5 | 1941.47 | 10250.92 | 18849.45 | 0 | 19261.33 | 0
3396 | VNM - Đà Nẵng - Nhà Máy | /BCG Energy | 1020C0058922/EM001020C0058922 | 2022-04-22 10:55:00 | 31.3 | 47.1 | 2.3 | N/A | 9.448 | 951.8 | Online | 1020C0058922/INVT_02 | Grid connected | 399.9 | 396.5 | 398.5 | 230.2 | 230.1 | 227.7 | 132.634 | 132.79 | 132.441 | 97.91 | 62 | 0.998 | 50.11 | 91.239 | -1.818 | 240.92 | 93.197 | 727.5 | 727.5 | 726.7 | 726.7 | 726.6 | 726.6 | 727.3 | 727.3 | 727.2 | 727.2 | 727.3 | 727.3 | 726.2 | 726.2 | 725.5 | 725.5 | 724.9 | 724.9 | 725.5 | 725.5 | 12.06 | 0 | 0 | 12.75 | 12.37 | 0 | 0 | 12.59 | 12.93 | 0 | 0 | 12.56 | 12.53 | 0 | 12.94 | 0 | 0 | 12.64 | 12.62 | 0 | 18859.15 | 2022/04/22 05:13:10 | 2022/04/21 18:07:00 | 1907.04 | 1921.91 | 1918.96 | 1908.2 | 1954.24 | 1925.88 | 1925.8 | 1951.82 | 1912.19 | 1942.16 | 10257.69 | 18856.22 | 0 | 19268.2 | 0
3397 | VNM - Đà Nẵng - Nhà Máy | /BCG Energy | 1020C0058922/EM001020C0058922 | 2022-04-22 11:00:00 | 32.1 | 49.7 | 1.2 | N/A | 9.734 | 979.2 | Online | 1020C0058922/INVT_02 | Grid connected | 400.7 | 396.7 | 398.5 | 231.2 | 231.1 | 227.7 | 143.947 | 144.153 | 143.819 | 98.11 | 63.7 | 0.998 | 50.06 | 99.14 | -1.487 | 249.17 | 101.029 | 679.3 | 679.3 | 688.3 | 688.3 | 672.7 | 672.7 | 679.3 | 679.3 | 687.5 | 687.5 | 684 | 684 | 687.2 | 687.2 | 692.5 | 692.5 | 681.5 | 681.5 | 687.8 | 687.8 | 14.57 | 0 | 0 | 14.58 | 14.89 | 0 | 0 | 14.7 | 14.69 | 0 | 0 | 14.72 | 14.62 | 0 | 14.61 | 0 | 0 | 14.86 | 14.77 | 0 | 18867.31 | 2022/04/22 05:13:10 | 2022/04/21 18:07:00 | 1907.85 | 1922.73 | 1919.77 | 1909.02 | 1955.06 | 1926.7 | 1926.61 | 1952.65 | 1913.01 | 1942.97 | 10265.87 | 18864.4 | 0 | 19276.57 | 0
3398 | VNM - Đà Nẵng - Nhà Máy | /BCG Energy | 1020C0058922/EM001020C0058922 | 2022-04-22 11:05:00 | 32.8 | 49.4 | 4.4 | N/A | 9.983 | 876.2 | Online | 1020C0058922/INVT_02 | Grid connected | 401.1 | 396.6 | 398.4 | 230.8 | 231.3 | 227.8 | 136.67 | 137.083 | 136.564 | 98.26 | 65.6 | 0.998 | 50.06 | 94.318 | 0.889 | 256.11 | 96.027 | 651.8 | 651.8 | 657.2 | 657.2 | 649.1 | 649.1 | 656.7 | 656.7 | 655.2 | 655.2 | 653.6 | 653.6 | 656.8 | 656.8 | 665 | 665 | 647.5 | 647.5 | 649.4 | 649.4 | 14.52 | 0 | 0 | 14.68 | 14.72 | 0 | 0 | 14.73 | 14.76 | 0 | 0 | 14.55 | 14.34 | 0 | 14.29 | 0 | 0 | 14.6 | 14.78 | 0 | 18874.25 | 2022/04/22 05:13:10 | 2022/04/21 18:07:00 | 1908.56 | 1923.45 | 1920.49 | 1909.73 | 1955.8 | 1927.43 | 1927.34 | 1953.38 | 1913.74 | 1943.72 | 10272.79 | 18871.32 | 0 | 19283.64 | 0
3399 | VNM - Đà Nẵng - Nhà Máy | /BCG Energy | 1020C0058922/EM001020C0058922 | 2022-04-22 11:10:00 | 32.6 | 51.1 | 1.5 | N/A | 10.263 | 933 | Online | 1020C0058922/INVT_02 | Grid connected | 401.8 | 397.7 | 400 | 231.8 | 232.3 | 228.8 | 138.175 | 138.324 | 138.049 | 98.17 | 67 | 0.998 | 50.2 | 95.677 | -1.22 | 264.09 | 97.46 | 657.8 | 657.8 | 646.1 | 646.1 | 641.8 | 641.8 | 652.5 | 652.5 | 651.1 | 651.1 | 656.9 | 656.9 | 655.8 | 655.8 | 673.4 | 673.4 | 653.6 | 653.6 | 637.4 | 637.4 | 14.57 | 0 | 0 | 15.11 | 15.1 | 0 | 0 | 14.77 | 15 | 0 | 0 | 14.87 | 14.73 | 0 | 14.53 | 0 | 0 | 14.75 | 15.3 | 0 | 18882.23 | 2022/04/22 05:13:10 | 2022/04/21 18:07:00 | 1909.37 | 1924.26 | 1921.3 | 1910.54 | 1956.63 | 1928.24 | 1928.15 | 1954.2 | 1914.55 | 1944.55 | 10280.78 | 18879.31 | 0 | 19291.79 | 0
3400 | VNM - Đà Nẵng - Nhà Máy | /BCG Energy | 1020C0058922/EM001020C0058922 | 2022-04-22 11:15:00 | 33 | 51 | 1.1 | N/A | 10.544 | 925.8 | Online | 1020C0058922/INVT_02 | Grid connected | 405.1 | 400.3 | 402.3 | 232.8 | 233.3 | 229.8 | 139.066 | 139.584 | 138.822 | 98.17 | 68.9 | 0.998 | 50.19 | 96.706 | 0.731 | 272.15 | 98.489 | 645.8 | 645.8 | 657.2 | 657.2 | 649.1 | 649.1 | 652.5 | 652.5 | 655.3 | 655.3 | 649.1 | 649.1 | 644.8 | 644.8 | 655.4 | 655.4 | 647.6 | 647.6 | 643.2 | 643.2 | 15.01 | 0 | 0 | 15.03 | 15.12 | 0 | 0 | 15.04 | 15.09 | 0 | 0 | 15.05 | 14.95 | 0 | 14.94 | 0 | 0 | 14.88 | 15.31 | 0 | 18890.29 | 2022/04/22 05:13:10 | 2022/04/21 18:07:00 | 1910.17 | 1925.06 | 1922.1 | 1911.35 | 1957.44 | 1929.05 | 1928.96 | 1955.01 | 1915.35 | 1945.35 | 10288.84 | 18887.37 | 0 | 19300.04 | 0
3401 | VNM - Đà Nẵng - Nhà Máy | /BCG Energy | 1020C0058922/EM001020C0058922 | 2022-04-22 11:20:00 | 32.7 | 50.9 | 1.1 | N/A | 10.819 | 907.5 | Online | 1020C0058922/INVT_02 | Grid connected | 401.5 | 398 | 399.3 | 231.8 | 232.4 | 228.8 | 137.414 | 137.575 | 137.225 | 98.17 | 70.3 | 0.998 | 50.22 | 95.004 | -1.093 | 280.18 | 96.795 | 669.5 | 669.5 | 681.3 | 681.3 | 666.8 | 666.8 | 671.9 | 671.9 | 680.6 | 680.6 | 673.2 | 673.2 | 668.4 | 668.4 | 679.4 | 679.4 | 662.7 | 662.7 | 669.2 | 669.2 | 14.41 | 0 | 0 | 14.23 | 14.72 | 0 | 0 | 14.53 | 14.52 | 0 | 0 | 14.56 | 14.39 | 0 | 14.46 | 0 | 0 | 14.46 | 14.58 | 0 | 18898.32 | 2022/04/22 05:13:10 | 2022/04/21 18:07:00 | 1911 | 1925.9 | 1922.93 | 1912.18 | 1958.29 | 1929.88 | 1929.79 | 1955.86 | 1916.18 | 1946.19 | 10296.87 | 18895.4 | 0 | 19308.2 | 0
3402 | VNM - Đà Nẵng - Nhà Máy | /BCG Energy | 1020C0058922/EM001020C0058922 | 2022-04-22 11:25:00 | 31.8 | 49.2 | 2.8 | N/A | 11.098 | 939.9 | Online | 1020C0058922/INVT_02 | Grid connected | 403 | 398.2 | 399.8 | 231.8 | 232.3 | 229.5 | 137.432 | 137.726 | 137.522 | 98.16 | 71.5 | 0.998 | 50.07 | 95.439 | 2.001 | 288.15 | 97.228 | 681.6 | 681.6 | 691.5 | 691.5 | 676.8 | 676.8 | 682.1 | 682.1 | 689.7 | 689.7 | 682.7 | 682.7 | 679.1 | 679.1 | 690.4 | 690.4 | 676.6 | 676.6 | 682.9 | 682.9 | 13.99 | 0 | 0 | 13.98 | 14.29 | 0 | 0 | 14.1 | 14.12 | 0 | 0 | 14.13 | 14.14 | 0 | 14.04 | 0 | 0 | 14.23 | 14.16 | 0 | 18906.38 | 2022/04/22 05:13:10 | 2022/04/21 18:07:00 | 1911.82 | 1926.73 | 1923.75 | 1913 | 1959.13 | 1930.71 | 1930.61 | 1956.68 | 1916.99 | 1947.01 | 10304.84 | 18903.37 | 0 | 19316.43 | 0
3403 | VNM - Đà Nẵng - Nhà Máy | /BCG Energy | 1020C0058922/EM001020C0058922 | 2022-04-22 11:30:00 | 32.4 | 49.6 | 2.8 | N/A | 11.38 | 946.4 | Online | 1020C0058922/INVT_02 | Grid connected | 405.7 | 400.9 | 402.1 | 233 | 233.4 | 230.5 | 139.517 | 139.77 | 139.588 | 98.16 | 72.7 | 0.998 | 50.02 | 97.378 | 0.968 | 296.23 | 99.204 | 670.3 | 670.3 | 680.5 | 680.5 | 665.9 | 665.9 | 671.4 | 671.4 | 678.4 | 678.4 | 672 | 672 | 668 | 668 | 678.8 | 678.8 | 664.2 | 664.2 | 671.6 | 671.6 | 14.56 | 0 | 0 | 14.56 | 14.86 | 0 | 0 | 14.67 | 14.7 | 0 | 0 | 14.71 | 14.71 | 0 | 14.6 | 0 | 0 | 14.82 | 14.72 | 0 | 18914.37 | 2022/04/22 05:13:10 | 2022/04/21 18:07:00 | 1912.62 | 1927.54 | 1924.56 | 1913.82 | 1959.94 | 1931.53 | 1931.43 | 1957.5 | 1917.8 | 1947.82 | 10312.92 | 18911.45 | 0 | 19324.56 | 0
3404 | VNM - Đà Nẵng - Nhà Máy | /BCG Energy | 1020C0058922/EM001020C0058922 | 2022-04-22 11:35:00 | 31.7 | 47.3 | 3.1 | N/A | 11.661 | 917.8 | Online | 1020C0058922/INVT_02 | Grid connected | 404.7 | 399.8 | 402.1 | 233 | 233.4 | 230.5 | 137.281 | 137.573 | 137.161 | 98.16 | 73.7 | 0.998 | 50.07 | 95.557 | -0.446 | 304.23 | 97.318 | 655.7 | 655.7 | 657 | 657 | 644.1 | 644.1 | 646.9 | 646.9 | 665.6 | 665.6 | 645.6 | 645.6 | 644.3 | 644.3 | 655.7 | 655.7 | 650.6 | 650.6 | 647.9 | 647.9 | 14.65 | 0 | 0 | 14.79 | 15.13 | 0 | 0 | 15.05 | 14.65 | 0 | 0 | 15.06 | 14.97 | 0 | 14.81 | 0 | 0 | 14.9 | 15.11 | 0 | 18922.37 | 2022/04/22 05:13:10 | 2022/04/21 18:07:00 | 1913.44 | 1928.36 | 1925.37 | 1914.63 | 1960.77 | 1932.34 | 1932.24 | 1958.32 | 1918.62 | 1948.64 | 10320.92 | 18919.45 | 0 | 19332.73 | 0
3405 | VNM - Đà Nẵng - Nhà Máy | /BCG Energy | 1020C0058922/EM001020C0058922 | 2022-04-22 11:40:00 | 32.2 | 48.3 | 2.8 | N/A | 11.938 | 923.4 | Online | 1020C0058922/INVT_02 | Grid connected | 402.7 | 398.6 | 400.1 | 231.9 | 231.1 | 228 | 135.876 | 136.168 | 135.834 | 98.16 | 74.5 | 0.998 | 50.08 | 93.594 | 0.227 | 312.22 | 95.31 | 685.5 | 685.5 | 694.3 | 694.3 | 681.8 | 681.8 | 686.7 | 686.7 | 693.3 | 693.3 | 688 | 688 | 684.9 | 684.9 | 694.7 | 694.7 | 683.1 | 683.1 | 688 | 688 | 13.83 | 0 | 0 | 13.81 | 14.11 | 0 | 0 | 13.91 | 13.96 | 0 | 0 | 13.96 | 13.96 | 0 | 13.84 | 0 | 0 | 14.06 | 13.95 | 0 | 18930.36 | 2022/04/22 05:13:10 | 2022/04/21 18:07:00 | 1914.25 | 1929.18 | 1926.19 | 1915.44 | 1961.6 | 1933.15 | 1933.06 | 1959.14 | 1919.43 | 1949.46 | 10328.82 | 18927.35 | 0 | 19340.9 | 0
3406 | VNM - Đà Nẵng - Nhà Máy | /BCG Energy | 1020C0058922/EM001020C0058922 | 2022-04-22 11:45:00 | 32.2 | 48.6 | 3.8 | N/A | 12.215 | 938.6 | Online | 1020C0058922/INVT_02 | Grid connected | 401 | 397.9 | 398.4 | 231.9 | 232.2 | 229.2 | 135.832 | 136.145 | 135.737 | 98.02 | 75.1 | 0.998 | 50.1 | 94.122 | 4.184 | 320.11 | 95.945 | 697.3 | 697.3 | 696.4 | 696.4 | 696.4 | 696.4 | 697 | 697 | 697 | 697 | 697.1 | 697.1 | 695.9 | 695.9 | 695.2 | 695.2 | 694.6 | 694.6 | 695.1 | 695.1 | 13.2 | 0 | 0 | 13.75 | 13.41 | 0 | 0 | 13.46 | 13.85 | 0 | 0 | 13.58 | 13.42 | 0 | 13.88 | 0 | 0 | 13.6 | 13.65 | 0 | 18938.25 | 2022/04/22 05:13:10 | 2022/04/21 18:07:00 | 1915.05 | 1929.98 | 1926.99 | 1916.25 | 1962.42 | 1933.96 | 1933.86 | 1959.95 | 1920.23 | 1950.27 | 10336.8 | 18935.33 | 0 | 19348.96 | 0
3407 | VNM - Đà Nẵng - Nhà Máy | /BCG Energy | 1020C0058922/EM001020C0058922 | 2022-04-22 11:50:00 | 31.8 | 48.7 | 2.6 | N/A | 12.499 | 948.7 | Online | 1020C0058922/INVT_02 | Grid connected | 402.4 | 398.5 | 399.6 | 232.1 | 232.2 | 229.2 | 142.975 | 143.557 | 142.947 | 98.15 | 75.7 | 0.998 | 50.17 | 99.201 | -3.597 | 327.76 | 101.03 | 639.6 | 639.6 | 648.4 | 648.4 | 656.1 | 656.1 | 639.1 | 639.1 | 665.3 | 665.3 | 653.5 | 653.5 | 640.7 | 640.7 | 654.6 | 654.6 | 647 | 647 | 650.6 | 650.6 | 15.64 | 0 | 0 | 15.66 | 15.22 | 0 | 0 | 15.76 | 15.1 | 0 | 0 | 15.48 | 15.64 | 0 | 15.47 | 0 | 0 | 15.46 | 15.56 | 0 | 18945.9 | 2022/04/22 05:13:10 | 2022/04/21 18:07:00 | 1915.81 | 1930.77 | 1927.76 | 1917.02 | 1963.21 | 1934.74 | 1934.64 | 1960.74 | 1921.01 | 1951.04 | 10344.45 | 18942.98 | 0 | 19356.74 | 0
3408 | VNM - Đà Nẵng - Nhà Máy | /BCG Energy | 1020C0058922/EM001020C0058922 | 2022-04-22 11:55:00 | 31.2 | 47.1 | 3.7 | N/A | 12.784 | 947.1 | Online | 1020C0058922/INVT_02 | Grid connected | 402.9 | 398.6 | 400.1 | 232.2 | 232.2 | 229.2 | 142.311 | 142.621 | 142.095 | 98.17 | 75.9 | 0.998 | 49.97 | 98.672 | 0.457 | 335.52 | 100.501 | 631.5 | 631.5 | 655.8 | 655.8 | 653.2 | 653.2 | 646.1 | 646.1 | 639.8 | 639.8 | 647.3 | 647.3 | 641.6 | 641.6 | 653.7 | 653.7 | 655.3 | 655.3 | 664.5 | 664.5 | 15.69 | 0 | 0 | 15.41 | 15.48 | 0 | 0 | 15.53 | 15.7 | 0 | 0 | 15.35 | 15.55 | 0 | 15.47 | 0 | 0 | 15.24 | 15.19 | 0 | 18953.75 | 2022/04/22 05:13:10 | 2022/04/21 18:07:00 | 1916.6 | 1931.57 | 1928.55 | 1917.81 | 1964.03 | 1935.53 | 1935.43 | 1961.56 | 1921.8 | 1951.84 | 10352.21 | 18950.74 | 0 | 19364.72 | 0
3409 | VNM - Đà Nẵng - Nhà Máy | /BCG Energy | 1020C0058922/EM001020C0058922 | 2022-04-22 12:00:00 | 31.7 | 48.3 | 3.2 | N/A | 13.065 | 944.6 | Online | 1020C0058922/INVT_02 | Grid connected | 403 | 398.9 | 399.7 | 232.3 | 232.2 | 229.2 | 141.435 | 141.705 | 141.441 | 98.17 | 76.1 | 0.998 | 50.09 | 97.944 | -2.83 | 343.09 | 99.769 | 666.4 | 666.4 | 676.1 | 676.1 | 666.5 | 666.5 | 668 | 668 | 675 | 675 | 669.7 | 669.7 | 666.1 | 666.1 | 676.9 | 676.9 | 662.8 | 662.8 | 671.2 | 671.2 | 14.73 | 0 | 0 | 14.72 | 14.9 | 0 | 0 | 14.82 | 14.85 | 0 | 0 | 14.86 | 14.88 | 0 | 14.78 | 0 | 0 | 14.98 | 14.89 | 0 | 18961.23 | 2022/04/22 05:13:10 | 2022/04/21 18:07:00 | 1917.34 | 1932.33 | 1929.3 | 1918.56 | 1964.81 | 1936.3 | 1936.18 | 1962.33 | 1922.56 | 1952.6 | 10359.78 | 18958.31 | 0 | 19372.31 | 0
3410 | VNM - Đà Nẵng - Nhà Máy | /BCG Energy | 1020C0058922/EM001020C0058922 | 2022-04-22 12:05:00 | 31.5 | 46.8 | 2.8 | N/A | 13.323 | 934.4 | Online | 1020C0058922/INVT_02 | Grid connected | 399.6 | 396.5 | 397.3 | 229.8 | 231.2 | 228.2 | 111.679 | 111.884 | 111.61 | 98.07 | 75.7 | 0.998 | 49.98 | 76.713 | -4.014 | 349.51 | 78.263 | 742.5 | 742.5 | 742.6 | 742.6 | 742.5 | 742.5 | 743.2 | 743.2 | 743.1 | 743.1 | 743.1 | 743.1 | 741.2 | 741.2 | 740.5 | 740.5 | 740.6 | 740.6 | 740.4 | 740.4 | 9.65 | 0 | 0 | 10.58 | 9.98 | 0 | 0 | 10.02 | 11.02 | 0 | 0 | 10.31 | 10.12 | 0 | 11.03 | 0 | 0 | 10.38 | 10.34 | 0 | 18967.72 | 2022/04/22 05:13:10 | 2022/04/21 18:07:00 | 1917.97 | 1933 | 1929.94 | 1919.21 | 1965.49 | 1936.95 | 1936.84 | 1963.01 | 1923.22 | 1953.26 | 10366.18 | 18964.71 | 0 | 19378.89 | 0
3411 | VNM - Đà Nẵng - Nhà Máy | /BCG Energy | 1020C0058922/EM001020C0058922 | 2022-04-22 12:10:00 | 32.4 | 48.8 | 3.8 | N/A | 13.597 | 914.1 | Online | 1020C0058922/INVT_02 | Grid connected | 402.1 | 398 | 399.3 | 231.9 | 231.2 | 228.9 | 139.639 | 140.106 | 139.622 | 98.15 | 74.9 | 0.998 | 50.08 | 96.792 | 0.395 | 356.92 | 98.576 | 641.8 | 641.8 | 650.5 | 650.5 | 646.8 | 646.8 | 651.8 | 651.8 | 656.7 | 656.7 | 649.3 | 649.3 | 648.1 | 648.1 | 651.6 | 651.6 | 648.2 | 648.2 | 649 | 649 | 15.25 | 0 | 0 | 15.12 | 15.19 | 0 | 0 | 15.09 | 15.16 | 0 | 0 | 15.26 | 14.92 | 0 | 14.94 | 0 | 0 | 14.8 | 15.29 | 0 | 18975.06 | 2022/04/22 05:13:10 | 2022/04/21 18:07:00 | 1918.71 | 1933.75 | 1930.68 | 1919.95 | 1966.26 | 1937.7 | 1937.58 | 1963.77 | 1923.96 | 1954 | 10373.61 | 18972.14 | 0 | 19386.36 | 0
3412 | VNM - Đà Nẵng - Nhà Máy | /BCG Energy | 1020C0058922/EM001020C0058922 | 2022-04-22 12:15:00 | 31.7 | 47.9 | 2.9 | N/A | 13.874 | 913.9 | Online | 1020C0058922/INVT_02 | Grid connected | 401.2 | 397.2 | 399.1 | 231.5 | 231.2 | 228.9 | 139.411 | 139.819 | 139.269 | 98.21 | 75.3 | 0.998 | 49.92 | 96.428 | 0.812 | 364.76 | 98.205 | 647.7 | 647.7 | 656.6 | 656.6 | 646.7 | 646.7 | 645.9 | 645.9 | 657.1 | 657.1 | 649.9 | 649.9 | 648 | 648 | 660.8 | 660.8 | 646.2 | 646.2 | 649.4 | 649.4 | 14.99 | 0 | 0 | 14.85 | 15.27 | 0 | 0 | 14.99 | 14.83 | 0 | 0 | 15.1 | 15.16 | 0 | 15.01 | 0 | 0 | 14.91 | 15.16 | 0 | 18982.9 | 2022/04/22 05:13:10 | 2022/04/21 18:07:00 | 1919.51 | 1934.55 | 1931.47 | 1920.75 | 1967.07 | 1938.51 | 1938.38 | 1964.58 | 1924.75 | 1954.81 | 10381.45 | 18979.98 | 0 | 19394.38 | 0
3413 | VNM - Đà Nẵng - Nhà Máy | /BCG Energy | 1020C0058922/EM001020C0058922 | 2022-04-22 12:20:00 | 31.6 | 46.9 | 2.8 | N/A | 14.148 | 906.1 | Online | 1020C0058922/INVT_02 | Grid connected | 402.1 | 397.7 | 399.1 | 231.5 | 232.3 | 228.9 | 138.709 | 139.071 | 138.677 | 98.27 | 75.9 | 0.998 | 49.9 | 95.863 | -3.738 | 372.6 | 97.64 | 657.6 | 657.6 | 668.6 | 668.6 | 656.6 | 656.6 | 659.9 | 659.9 | 671.4 | 671.4 | 659.8 | 659.8 | 655.3 | 655.3 | 666 | 666 | 655.3 | 655.3 | 660.4 | 660.4 | 14.7 | 0 | 0 | 14.64 | 14.86 | 0 | 0 | 14.76 | 14.59 | 0 | 0 | 14.81 | 14.8 | 0 | 14.66 | 0 | 0 | 14.72 | 14.78 | 0 | 18990.74 | 2022/04/22 05:13:10 | 2022/04/21 18:07:00 | 1920.29 | 1935.36 | 1932.26 | 1921.54 | 1967.88 | 1939.3 | 1939.17 | 1965.38 | 1925.54 | 1955.61 | 10389.29 | 18987.82 | 0 | 19402.33 | 0
3414 | VNM - Đà Nẵng - Nhà Máy | /BCG Energy | 1020C0058922/EM001020C0058922 | 2022-04-22 12:25:00 | 31.8 | 47.4 | 2.6 | N/A | 14.417 | 892.7 | Online | 1020C0058922/INVT_02 | Grid connected | 403.4 | 399.8 | 401.4 | 232.4 | 232.3 | 230 | 136.278 | 136.622 | 135.999 | 98.18 | 76.3 | 0.998 | 50.07 | 94.677 | 1.513 | 380.51 | 96.382 | 654.7 | 654.7 | 656.1 | 656.1 | 646.6 | 646.6 | 651.8 | 651.8 | 661.7 | 661.7 | 656.1 | 656.1 | 654 | 654 | 660.8 | 660.8 | 652.3 | 652.3 | 654.9 | 654.9 | 14.56 | 0 | 0 | 14.75 | 14.88 | 0 | 0 | 14.84 | 14.49 | 0 | 0 | 14.81 | 14.53 | 0 | 14.51 | 0 | 0 | 14.56 | 14.84 | 0 | 18998.65 | 2022/04/22 05:13:10 | 2022/04/21 18:07:00 | 1921.1 | 1936.16 | 1933.07 | 1922.35 | 1968.7 | 1940.1 | 1939.98 | 1966.18 | 1926.35 | 1956.41 | 10397.2 | 18995.73 | 0 | 19410.4 | 0
3415 | VNM - Đà Nẵng - Nhà Máy | /BCG Energy | 1020C0058922/EM001020C0058922 | 2022-04-22 12:30:00 | 31.1 | 46.5 | 3.9 | N/A | 14.687 | 901.1 | Online | 1020C0058922/INVT_02 | Grid connected | 403.2 | 398.9 | 400.5 | 232.4 | 232.3 | 229 | 128.363 | 128.626 | 128.291 | 97.96 | 76.7 | 0.998 | 50.07 | 89.127 | 0.39 | 388.3 | 90.983 | 713.6 | 713.6 | 712.9 | 712.9 | 712.8 | 712.8 | 713.5 | 713.5 | 713.4 | 713.4 | 713.4 | 713.4 | 712.2 | 712.2 | 711.6 | 711.6 | 710.9 | 710.9 | 711.4 | 711.4 | 12.29 | 0 | 0 | 12.81 | 12.49 | 0 | 0 | 12.53 | 12.92 | 0 | 0 | 12.62 | 12.48 | 0 | 12.91 | 0 | 0 | 12.61 | 12.67 | 0 | 19006.44 | 2022/04/22 05:13:10 | 2022/04/21 18:07:00 | 1921.89 | 1936.96 | 1933.86 | 1923.14 | 1969.5 | 1940.9 | 1940.77 | 1966.99 | 1927.14 | 1957.21 | 10404.99 | 19003.52 | 0 | 19418.36 | 0
3416 | VNM - Đà Nẵng - Nhà Máy | /BCG Energy | 1020C0058922/EM001020C0058922 | 2022-04-22 12:35:00 | 31.9 | 48 | 3.2 | N/A | 14.955 | 888.8 | Online | 1020C0058922/INVT_02 | Grid connected | 401.9 | 397.3 | 398.8 | 231 | 231 | 228.2 | 136.85 | 137.549 | 136.894 | 98.16 | 76.9 | 0.998 | 50.13 | 94.678 | 0.64 | 396.08 | 96.394 | 650.8 | 650.8 | 662.2 | 662.2 | 653.6 | 653.6 | 645.9 | 645.9 | 662.7 | 662.7 | 656.1 | 656.1 | 648.1 | 648.1 | 666.8 | 666.8 | 652.9 | 652.9 | 652.5 | 652.5 | 14.81 | 0 | 0 | 14.73 | 14.87 | 0 | 0 | 14.88 | 14.72 | 0 | 0 | 14.83 | 14.76 | 0 | 14.61 | 0 | 0 | 14.63 | 14.86 | 0 | 19014.22 | 2022/04/22 05:13:10 | 2022/04/21 18:07:00 | 1922.68 | 1937.75 | 1934.65 | 1923.93 | 1970.3 | 1941.7 | 1941.56 | 1967.78 | 1927.92 | 1958 | 10412.77 | 19011.3 | 0 | 19426.27 | 0
3417 | VNM - Đà Nẵng - Nhà Máy | /BCG Energy | 1020C0058922/EM001020C0058922 | 2022-04-22 12:40:00 | 32.1 | 47.8 | 3.5 | N/A | 15.222 | 887.4 | Online | 1020C0058922/INVT_02 | Grid connected | 401.5 | 397.3 | 398.7 | 231 | 231 | 229.2 | 133.709 | 134.058 | 133.822 | 98.22 | 77.3 | 0.998 | 50.08 | 92.507 | 0.698 | 403.87 | 94.203 | 686.8 | 686.8 | 694.7 | 694.7 | 683.4 | 683.4 | 688.5 | 688.5 | 692.8 | 692.8 | 689 | 689 | 685.5 | 685.5 | 693.2 | 693.2 | 682.1 | 682.1 | 687.5 | 687.5 | 13.47 | 0 | 0 | 13.45 | 13.76 | 0 | 0 | 13.54 | 13.6 | 0 | 0 | 13.57 | 13.59 | 0 | 13.5 | 0 | 0 | 13.68 | 13.6 | 0 | 19022.01 | 2022/04/22 05:13:10 | 2022/04/21 18:07:00 | 1923.47 | 1938.55 | 1935.44 | 1924.73 | 1971.1 | 1942.49 | 1942.36 | 1968.57 | 1928.7 | 1958.79 | 10420.56 | 19019.09 | 0 | 19434.2 | 0
3418 | VNM - Đà Nẵng - Nhà Máy | /BCG Energy | 1020C0058922/EM001020C0058922 | 2022-04-22 12:45:00 | 32.5 | 48.5 | 2.8 | N/A | 15.489 | 889 | Online | 1020C0058922/INVT_02 | Grid connected | 395.2 | 392 | 393.7 | 228.6 | 228.3 | 225.5 | 107.65 | 107.815 | 107.649 | 98.02 | 77.5 | 0.998 | 49.97 | 73.45 | 1.842 | 411.35 | 74.934 | 744.6 | 744.6 | 744 | 744 | 743.9 | 743.9 | 744.6 | 744.6 | 744.5 | 744.5 | 744.5 | 744.5 | 743.2 | 743.2 | 742.5 | 742.5 | 741.9 | 741.9 | 742.5 | 742.5 | 9.3 | 0 | 0 | 10.11 | 9.53 | 0 | 0 | 9.57 | 10.35 | 0 | 0 | 9.77 | 9.62 | 0 | 10.36 | 0 | 0 | 9.77 | 9.74 | 0 | 19029.49 | 2022/04/22 05:13:10 | 2022/04/21 18:07:00 | 1924.22 | 1939.31 | 1936.2 | 1925.48 | 1971.88 | 1943.25 | 1943.12 | 1969.34 | 1929.47 | 1959.55 | 10428.02 | 19026.55 | 0 | 19441.82 | 0
3419 | VNM - Đà Nẵng - Nhà Máy | /BCG Energy | 1020C0058922/EM001020C0058922 | 2022-04-22 12:50:00 | 31.6 | 46.3 | 4.5 | N/A | 15.752 | 865.7 | Online | 1020C0058922/INVT_02 | Grid connected | 393.6 | 389.8 | 392 | 227.4 | 228 | 224.4 | 124.613 | 124.779 | 124.488 | 98.29 | 76.9 | 0.998 | 49.89 | 84.563 | -0.694 | 417.69 | 86.052 | 717 | 717 | 716.2 | 716.2 | 716.2 | 716.2 | 716.9 | 716.9 | 716.8 | 716.8 | 716.8 | 716.8 | 715.6 | 715.6 | 715 | 715 | 714.4 | 714.4 | 714.8 | 714.8 | 11.52 | 0 | 0 | 12.17 | 11.75 | 0 | 0 | 11.76 | 12.3 | 0 | 0 | 11.92 | 11.78 | 0 | 12.29 | 0 | 0 | 11.87 | 11.9 | 0 | 19035.91 | 2022/04/22 05:13:10 | 2022/04/21 18:07:00 | 1924.85 | 1939.97 | 1936.83 | 1926.12 | 1972.55 | 1943.91 | 1943.76 | 1970.02 | 1930.11 | 1960.19 | 10434.45 | 19032.98 | 0 | 19448.31 | 0
3420 | VNM - Đà Nẵng - Nhà Máy | /BCG Energy | 1020C0058922/EM001020C0058922 | 2022-04-22 12:55:00 | 31.6 | 46.6 | 2.4 | N/A | 16.013 | 876.2 | Online | 1020C0058922/INVT_02 | Grid connected | 389.7 | 387.6 | 387.7 | 225.6 | 226 | 223.1 | 120.594 | 120.79 | 120.524 | 98.17 | 75.9 | 0.998 | 50.03 | 81.464 | 1.104 | 423.91 | 83.025 | 729.1 | 729.1 | 728.3 | 728.3 | 728.3 | 728.3 | 729 | 729 | 728.9 | 728.9 | 729 | 729 | 727.7 | 727.7 | 727 | 727 | 726.4 | 726.4 | 726.9 | 726.9 | 10.69 | 0 | 0 | 11.5 | 10.92 | 0 | 0 | 10.97 | 11.69 | 0 | 0 | 11.17 | 11.02 | 0 | 11.73 | 0 | 0 | 11.2 | 11.2 | 0 | 19042.05 | 2022/04/22 05:13:10 | 2022/04/21 18:07:00 | 1925.44 | 1940.61 | 1937.43 | 1926.73 | 1973.21 | 1944.52 | 1944.36 | 1970.67 | 1930.72 | 1960.8 | 10440.58 | 19039.11 | 0 | 19454.49 | 0
3421 | VNM - Đà Nẵng - Nhà Máy | /BCG Energy | 1020C0058922/EM001020C0058922 | 2022-04-22 13:00:00 | 31.4 | 45.7 | 3.7 | N/A | 16.271 | 860.2 | Online | 1020C0058922/INVT_02 | Grid connected | 393 | 390 | 391.7 | 226.2 | 227.4 | 224.2 | 104.729 | 104.864 | 104.622 | 98.06 | 74.9 | 0.998 | 50.09 | 70.976 | 2.179 | 429.94 | 72.38 | 745.5 | 745.5 | 744.9 | 744.9 | 744.9 | 744.9 | 745.5 | 745.5 | 745.4 | 745.4 | 745.4 | 745.4 | 744.2 | 744.2 | 743.5 | 743.5 | 742.9 | 742.9 | 743.5 | 743.5 | 9.16 | 0 | 0 | 10.1 | 9.29 | 0 | 0 | 9.4 | 10.22 | 0 | 0 | 9.51 | 9.32 | 0 | 10.14 | 0 | 0 | 9.49 | 9.46 | 0 | 19048.08 | 2022/04/22 05:13:10 | 2022/04/21 18:07:00 | 1926.01 | 1941.25 | 1938.01 | 1927.32 | 1973.85 | 1945.12 | 1944.96 | 1971.31 | 1931.33 | 1961.41 | 10446.61 | 19045.14 | 0 | 19460.57 | 0
3422 | VNM - Đà Nẵng - Nhà Máy | /BCG Energy | 1020C0058922/EM001020C0058922 | 2022-04-22 13:05:00 | 31.4 | 45 | 4.6 | N/A | 16.523 | 800.1 | Online | 1020C0058922/INVT_02 | Grid connected | 396.7 | 392.6 | 395.3 | 228.9 | 229.5 | 227 | 119.8 | 120.203 | 119.524 | 98.26 | 74.1 | 0.998 | 49.91 | 81.791 | -0.665 | 436.57 | 83.206 | 654.7 | 654.7 | 664 | 664 | 651.8 | 651.8 | 648.6 | 648.6 | 665.8 | 665.8 | 656.5 | 656.5 | 654 | 654 | 661.2 | 661.2 | 649.8 | 649.8 | 650.6 | 650.6 | 12.19 | 0 | 0 | 12.44 | 12.5 | 0 | 0 | 12.56 | 12.45 | 0 | 0 | 12.76 | 12.84 | 0 | 12.84 | 0 | 0 | 12.82 | 13.07 | 0 | 19054.71 | 2022/04/22 05:13:10 | 2022/04/21 18:07:00 | 1926.67 | 1941.93 | 1938.67 | 1927.98 | 1974.55 | 1945.8 | 1945.62 | 1972 | 1932 | 1962.08 | 10453.17 | 19051.7 | 0 | 19467.3 | 0
3423 | VNM - Đà Nẵng - Nhà Máy | /BCG Energy | 1020C0058922/EM001020C0058922 | 2022-04-22 13:10:00 | 31.9 | 44.9 | 1.9 | N/A | 16.746 | 726 | Online | 1020C0058922/INVT_02 | Grid connected | 393.9 | 390.1 | 392 | 227.5 | 227.6 | 225.1 | 119.662 | 119.946 | 119.553 | 98.26 | 74.1 | 0.998 | 49.97 | 81.234 | -1.985 | 443.41 | 82.673 | 660.6 | 660.6 | 673.9 | 673.9 | 672.2 | 672.2 | 664.3 | 664.3 | 674.4 | 674.4 | 669.2 | 669.2 | 654.6 | 654.6 | 666 | 666 | 658.1 | 658.1 | 666.9 | 666.9 | 12.34 | 0 | 0 | 12.53 | 12.46 | 0 | 0 | 12.33 | 12.37 | 0 | 0 | 12.31 | 12.51 | 0 | 12.26 | 0 | 0 | 12.23 | 12.16 | 0 | 19061.55 | 2022/04/22 05:13:10 | 2022/04/21 18:07:00 | 1927.36 | 1942.63 | 1939.37 | 1928.68 | 1975.25 | 1946.49 | 1946.32 | 1972.69 | 1932.68 | 1962.77 | 10460.08 | 19058.61 | 0 | 19474.24 | 0
3424 | VNM - Đà Nẵng - Nhà Máy | /BCG Energy | 1020C0058922/EM001020C0058922 | 2022-04-22 13:15:00 | 31.7 | 45.6 | 1.9 | N/A | 16.974 | 764.9 | Online | 1020C0058922/INVT_02 | Grid connected | 396.7 | 392.9 | 395.1 | 229.4 | 229 | 226.2 | 124.02 | 124.418 | 124.06 | 98.26 | 74.1 | 0.998 | 50.04 | 84.958 | -0.374 | 450.45 | 86.463 | 660.7 | 660.7 | 671.6 | 671.6 | 663 | 663 | 661.5 | 661.5 | 677.4 | 677.4 | 662.6 | 662.6 | 660 | 660 | 667.3 | 667.3 | 664.1 | 664.1 | 662.8 | 662.8 | 12.82 | 0 | 0 | 12.82 | 13.24 | 0 | 0 | 12.99 | 13 | 0 | 0 | 13.04 | 12.83 | 0 | 13 | 0 | 0 | 12.69 | 12.99 | 0 | 19068.59 | 2022/04/22 05:13:10 | 2022/04/21 18:07:00 | 1928.08 | 1943.35 | 1940.08 | 1929.4 | 1975.98 | 1947.21 | 1947.03 | 1973.42 | 1933.4 | 1963.48 | 10467.13 | 19065.66 | 0 | 19481.43 | 0
3425 | VNM - Đà Nẵng - Nhà Máy | /BCG Energy | 1020C0058922/EM001020C0058922 | 2022-04-22 13:20:00 | 31.4 | 45.5 | 2.8 | N/A | 17.207 | 814 | Online | 1020C0058922/INVT_02 | Grid connected | 396.3 | 392.3 | 394.7 | 229 | 229.4 | 227 | 132.35 | 132.623 | 132.265 | 98.12 | 74.3 | 0.998 | 49.97 | 90.701 | -1.092 | 457.56 | 92.364 | 650.1 | 650.1 | 673.6 | 673.6 | 654 | 654 | 670.1 | 670.1 | 673.6 | 673.6 | 668.1 | 668.1 | 665.5 | 665.5 | 662.4 | 662.4 | 658 | 658 | 660.3 | 660.3 | 14.12 | 0 | 0 | 13.92 | 14.18 | 0 | 0 | 13.87 | 13.74 | 0 | 0 | 13.81 | 13.74 | 0 | 13.92 | 0 | 0 | 13.88 | 13.98 | 0 | 19075.7 | 2022/04/22 05:13:10 | 2022/04/21 18:07:00 | 1928.81 | 1944.08 | 1940.81 | 1930.13 | 1976.71 | 1947.94 | 1947.76 | 1974.14 | 1934.11 | 1964.2 | 10474.23 | 19072.76 | 0 | 19488.69 | 0
3426 | VNM - Đà Nẵng - Nhà Máy | /BCG Energy | 1020C0058922/EM001020C0058922 | 2022-04-22 13:25:00 | 31 | 43.3 | 2.7 | N/A | 17.409 | 878.1 | Online | 1020C0058922/INVT_02 | Grid connected | 395.6 | 391.6 | 393.9 | 228.1 | 228.2 | 226.2 | 131.45 | 131.606 | 131.464 | 97.81 | 74.3 | 0.998 | 49.9 | 89.507 | -1.695 | 463.64 | 91.465 | 726.3 | 726.3 | 727.8 | 727.8 | 724.9 | 724.9 | 727.4 | 727.4 | 728.3 | 728.3 | 727.9 | 727.9 | 725.6 | 725.6 | 726.5 | 726.5 | 723.8 | 723.8 | 725.1 | 725.1 | 12.16 | 0 | 0 | 12.69 | 12.35 | 0 | 0 | 12.3 | 12.77 | 0 | 0 | 12.38 | 12.28 | 0 | 12.7 | 0 | 0 | 12.33 | 12.3 | 0 | 19081.78 | 2022/04/22 05:13:10 | 2022/04/21 18:07:00 | 1929.43 | 1944.71 | 1941.42 | 1930.74 | 1977.35 | 1948.56 | 1948.37 | 1974.76 | 1934.72 | 1964.82 | 10480.32 | 19078.85 | 0 | 19494.88 | 0
3427 | VNM - Đà Nẵng - Nhà Máy | /BCG Energy | 1020C0058922/EM001020C0058922 | 2022-04-22 13:30:00 | 31.7 | 46.3 | 3.1 | N/A | 17.666 | 946.7 | Online | 1020C0058922/INVT_02 | Grid connected | 394.6 | 391.2 | 392.9 | 227.6 | 228.5 | 225.9 | 122.859 | 122.981 | 122.707 | 97.84 | 73.9 | 0.999 | 50.15 | 83.65 | -0.087 | 470.37 | 85.419 | 744.8 | 744.8 | 744.1 | 744.1 | 744 | 744 | 744.7 | 744.7 | 744.6 | 744.6 | 744.6 | 744.6 | 743.4 | 743.4 | 742.7 | 742.7 | 742.1 | 742.1 | 742.6 | 742.6 | 10.67 | 0 | 0 | 11.57 | 11.01 | 0 | 0 | 11.03 | 11.92 | 0 | 0 | 11.33 | 11.18 | 0 | 11.97 | 0 | 0 | 11.3 | 11.22 | 0 | 19088.51 | 2022/04/22 05:13:10 | 2022/04/21 18:07:00 | 1930.09 | 1945.4 | 1942.09 | 1931.41 | 1978.05 | 1949.24 | 1949.05 | 1975.46 | 1935.4 | 1965.49 | 10487.05 | 19085.58 | 0 | 19501.68 | 0
3428 | VNM - Đà Nẵng - Nhà Máy | /BCG Energy | 1020C0058922/EM001020C0058922 | 2022-04-22 13:35:00 | 31.5 | 44.3 | 2 | N/A | 17.894 | 344.8 | Online | 1020C0058922/INVT_02 | Grid connected | 392.2 | 390.5 | 390.9 | 225.9 | 228.2 | 225.6 | 56.084 | 56.241 | 56.123 | 98.57 | 73.3 | 0.999 | 49.98 | 38.009 | 0.843 | 475.95 | 38.576 | 658.3 | 658.3 | 666.6 | 666.6 | 655.8 | 655.8 | 655.8 | 655.8 | 666.4 | 666.4 | 664.2 | 664.2 | 660 | 660 | 661.2 | 661.2 | 665.7 | 665.7 | 654.8 | 654.8 | 5.77 | 0 | 0 | 5.82 | 5.79 | 0 | 0 | 5.73 | 5.86 | 0 | 0 | 5.85 | 5.82 | 0 | 6.05 | 0 | 0 | 5.84 | 6.04 | 0 | 19094.09 | 2022/04/22 05:13:10 | 2022/04/21 18:07:00 | 1930.63 | 1945.98 | 1942.64 | 1931.97 | 1978.64 | 1949.81 | 1949.6 | 1976.05 | 1935.96 | 1966.05 | 10492.58 | 19091.11 | 0 | 19507.33 | 0
3429 | VNM - Đà Nẵng - Nhà Máy | /BCG Energy | 1020C0058922/EM001020C0058922 | 2022-04-22 13:40:00 | 30.7 | 40.8 | 1.6 | N/A | 18.026 | 655.1 | Online | 1020C0058922/INVT_02 | Grid connected | 395.4 | 392.1 | 393.5 | 228.2 | 229.1 | 225.7 | 110.169 | 110.499 | 110.041 | 98.39 | 72 | 0.999 | 49.96 | 75.12 | -0.734 | 480.05 | 76.403 | 669.5 | 669.5 | 682.4 | 682.4 | 664.5 | 664.5 | 674.8 | 674.8 | 683.1 | 683.1 | 672.4 | 672.4 | 669.9 | 669.9 | 684.8 | 684.8 | 668.5 | 668.5 | 666.2 | 666.2 | 11.36 | 0 | 0 | 11.24 | 11.47 | 0 | 0 | 11.21 | 11.28 | 0 | 0 | 11.34 | 11.27 | 0 | 11.04 | 0 | 0 | 11.05 | 11.4 | 0 | 19098.26 | 2022/04/22 05:13:10 | 2022/04/21 18:07:00 | 1931.06 | 1946.4 | 1943.06 | 1932.38 | 1979.06 | 1950.23 | 1950.03 | 1976.47 | 1936.37 | 1966.47 | 10496.79 | 19095.32 | 0 | 19511.53 | 0
3430 | VNM - Đà Nẵng - Nhà Máy | /BCG Energy | 1020C0058922/EM001020C0058922 | 2022-04-22 13:45:00 | 31.2 | 42.3 | 4.6 | N/A | 18.217 | 400.5 | Online | 1020C0058922/INVT_02 | Grid connected | 394.9 | 393.4 | 394.3 | 226.4 | 228.4 | 225.6 | 65.668 | 65.824 | 65.652 | 98.42 | 70.9 | 0.999 | 49.9 | 44.755 | -0.007 | 485.77 | 45.437 | 672.6 | 672.6 | 679.8 | 679.8 | 666.3 | 666.3 | 676.4 | 676.4 | 686.4 | 686.4 | 674.5 | 674.5 | 666 | 666 | 673.2 | 673.2 | 670.1 | 670.1 | 672.8 | 672.8 | 6.77 | 0 | 0 | 6.72 | 6.94 | 0 | 0 | 6.78 | 6.85 | 0 | 0 | 6.74 | 6.89 | 0 | 6.7 | 0 | 0 | 6.64 | 6.9 | 0 | 19103.91 | 2022/04/22 05:13:10 | 2022/04/21 18:07:00 | 1931.62 | 1946.97 | 1943.63 | 1932.96 | 1979.65 | 1950.8 | 1950.6 | 1977.05 | 1936.95 | 1967.05 | 10502.41 | 19100.94 | 0 | 19517.28 | 0
3431 | VNM - Đà Nẵng - Nhà Máy | /BCG Energy | 1020C0058922/EM001020C0058922 | 2022-04-22 13:50:00 | 32.4 | 47.3 | 3.3 | N/A | 18.456 | 929.3 | Online | 1020C0058922/INVT_02 | Grid connected | 389.9 | 385.9 | 387.9 | 225.8 | 227.2 | 223.9 | 98.069 | 98.198 | 98.083 | 98.49 | 70.1 | 0.999 | 49.99 | 66.317 | 2.236 | 491.09 | 67.334 | 774.1 | 774.1 | 773.6 | 773.6 | 773.5 | 773.5 | 774.2 | 774.2 | 774.2 | 774.2 | 774.2 | 774.2 | 772.9 | 772.9 | 772.2 | 772.2 | 771.5 | 771.5 | 772.1 | 772.1 | 7.95 | 0 | 0 | 8.94 | 8.11 | 0 | 0 | 8.2 | 9.17 | 0 | 0 | 8.37 | 8.22 | 0 | 9.19 | 0 | 0 | 8.48 | 8.43 | 0 | 19109.23 | 2022/04/22 05:13:10 | 2022/04/21 18:07:00 | 1932.14 | 1947.53 | 1944.15 | 1933.48 | 1980.22 | 1951.34 | 1951.13 | 1977.63 | 1937.48 | 1967.59 | 10507.76 | 19106.29 | 0 | 19522.69 | 0
3432 | VNM - Đà Nẵng - Nhà Máy | /BCG Energy | 1020C0058922/EM001020C0058922 | 2022-04-22 13:55:00 | 31.4 | 43.8 | 2.8 | N/A | 18.657 | 866.3 | Online | 1020C0058922/INVT_02 | Grid connected | 393.7 | 391.9 | 392.8 | 228.4 | 228.4 | 225.8 | 127.587 | 127.693 | 127.431 | 97.86 | 69.9 | 0.999 | 49.87 | 86.647 | -4.197 | 496.64 | 88.497 | 731.6 | 731.6 | 730.8 | 730.8 | 730.8 | 730.8 | 731.4 | 731.4 | 731.3 | 731.3 | 731.4 | 731.4 | 730.2 | 730.2 | 729.6 | 729.6 | 729 | 729 | 729.5 | 729.5 | 11.5 | 0 | 0 | 12.15 | 11.72 | 0 | 0 | 11.75 | 12.3 | 0 | 0 | 11.92 | 11.83 | 0 | 12.37 | 0 | 0 | 11.99 | 12.02 | 0 | 19114.78 | 2022/04/22 05:13:10 | 2022/04/21 18:07:00 | 1932.69 | 1948.09 | 1944.71 | 1934.03 | 1980.79 | 1951.9 | 1951.69 | 1978.2 | 1938.03 | 1968.15 | 10513.31 | 19111.84 | 0 | 19528.28 | 0
3433 | VNM - Đà Nẵng - Nhà Máy | /BCG Energy | 1020C0058922/EM001020C0058922 | 2022-04-22 14:00:00 | 31.2 | 38.7 | 4.2 | N/A | 18.786 | 192.2 | Online | 1020C0058922/INVT_02 | Grid connected | 388.2 | 387.5 | 387.5 | 223.5 | 226 | 223.9 | 31.967 | 32.05 | 32.001 | 98.53 | 69.5 | 0.999 | 49.94 | 21.405 | -0.081 | 500.41 | 21.733 | 660.7 | 660.7 | 661.9 | 661.9 | 669.6 | 669.6 | 664.6 | 664.6 | 668.4 | 668.4 | 659.2 | 659.2 | 662.6 | 662.6 | 661.2 | 661.2 | 670.1 | 670.1 | 663.7 | 663.7 | 3.4 | 0 | 0 | 3.33 | 3.37 | 0 | 0 | 3.16 | 3.37 | 0 | 0 | 3.33 | 3.26 | 0 | 3.28 | 0 | 0 | 3.27 | 3.4 | 0 | 19118.55 | 2022/04/22 05:13:10 | 2022/04/21 18:07:00 | 1933.08 | 1948.48 | 1945.09 | 1934.42 | 1981.19 | 1952.29 | 1952.07 | 1978.59 | 1938.41 | 1968.54 | 10517.03 | 19115.56 | 0 | 19532.16 | 0
3434 | VNM - Đà Nẵng - Nhà Máy | /BCG Energy | 1020C0058922/EM001020C0058922 | 2022-04-22 14:05:00 | 30.3 | 35 | 3.9 | N/A | 18.837 | 165.7 | Online | 1020C0058922/INVT_02 | Grid connected | 389.4 | 388.7 | 388.6 | 223.9 | 226.9 | 224 | 27.99 | 28.071 | 28.024 | 98.53 | 68.1 | 0.999 | 49.96 | 18.812 | 0.058 | 502.02 | 19.098 | 678.6 | 678.6 | 679.9 | 679.9 | 666.4 | 666.4 | 670.6 | 670.6 | 680.5 | 680.5 | 668.8 | 668.8 | 683.7 | 683.7 | 679.2 | 679.2 | 675.9 | 675.9 | 679.9 | 679.9 | 2.8 | 0 | 0 | 2.72 | 2.94 | 0 | 0 | 2.72 | 2.97 | 0 | 0 | 2.73 | 2.85 | 0 | 2.87 | 0 | 0 | 2.66 | 2.78 | 0 | 19120.16 | 2022/04/22 05:13:10 | 2022/04/21 18:07:00 | 1933.24 | 1948.64 | 1945.25 | 1934.58 | 1981.35 | 1952.45 | 1952.24 | 1978.75 | 1938.57 | 1968.7 | 10518.63 | 19117.16 | 0 | 19533.77 | 0
3435 | VNM - Đà Nẵng - Nhà Máy | /BCG Energy | 1020C0058922/EM001020C0058922 | 2022-04-22 14:10:00 | 30.5 | 34.5 | 4.5 | N/A | 18.892 | 201.1 | Online | 1020C0058922/INVT_02 | Grid connected | 389.1 | 388.3 | 389.3 | 223.8 | 225.8 | 223.7 | 34.405 | 34.487 | 34.478 | 98.64 | 66.5 | 0.999 | 50.12 | 23.29 | 0.086 | 503.77 | 23.62 | 690.7 | 690.7 | 697.9 | 697.9 | 687.3 | 687.3 | 688.6 | 688.6 | 698.4 | 698.4 | 689.7 | 689.7 | 698.8 | 698.8 | 685.2 | 685.2 | 688.1 | 688.1 | 690.8 | 690.8 | 3.41 | 0 | 0 | 3.34 | 3.35 | 0 | 0 | 3.12 | 3.37 | 0 | 0 | 3.35 | 3.25 | 0 | 3.3 | 0 | 0 | 3.28 | 3.39 | 0 | 19121.91 | 2022/04/22 05:13:10 | 2022/04/21 18:07:00 | 1933.42 | 1948.82 | 1945.44 | 1934.75 | 1981.53 | 1952.63 | 1952.42 | 1978.93 | 1938.74 | 1968.88 | 10520.39 | 19118.92 | 0 | 19535.56 | 0
3436 | VNM - Đà Nẵng - Nhà Máy | /BCG Energy | 1020C0058922/EM001020C0058922 | 2022-04-22 14:15:00 | 30.1 | 34.6 | 1.2 | N/A | 18.965 | 357.7 | Online | 1020C0058922/INVT_02 | Grid connected | 389.3 | 386.2 | 387.1 | 223.9 | 224.9 | 222.7 | 63.04 | 63.211 | 63.08 | 98.56 | 65 | 1 | 50.03 | 42.352 | -0.444 | 505.75 | 43.001 | 702.7 | 702.7 | 703.9 | 703.9 | 708.2 | 708.2 | 700.7 | 700.7 | 710.4 | 710.4 | 704.6 | 704.6 | 708 | 708 | 708.7 | 708.7 | 700.2 | 700.2 | 703.4 | 703.4 | 6.02 | 0 | 0 | 6 | 5.94 | 0 | 0 | 6.04 | 5.85 | 0 | 0 | 5.97 | 6.05 | 0 | 6.06 | 0 | 0 | 5.89 | 6.06 | 0 | 19123.89 | 2022/04/22 05:13:10 | 2022/04/21 18:07:00 | 1933.62 | 1949.02 | 1945.64 | 1934.95 | 1981.74 | 1952.84 | 1952.62 | 1979.13 | 1938.94 | 1969.09 | 10522.39 | 19120.92 | 0 | 19537.59 | 0
3437 | VNM - Đà Nẵng - Nhà Máy | /BCG Energy | 1020C0058922/EM001020C0058922 | 2022-04-22 14:20:00 | 30.9 | 39.2 | 2.9 | N/A | 19.113 | 655.8 | Online | 1020C0058922/INVT_02 | Grid connected | 392.3 | 388.6 | 390.3 | 225.6 | 225.7 | 223.6 | 113.943 | 114.223 | 113.843 | 98.25 | 63.3 | 1 | 50.04 | 77.003 | 0.934 | 510.64 | 78.358 | 702.6 | 702.6 | 700.7 | 700.7 | 696.1 | 696.1 | 697.5 | 697.5 | 704.4 | 704.4 | 704.6 | 704.6 | 695.9 | 695.9 | 699.7 | 699.7 | 696.9 | 696.9 | 708.8 | 708.8 | 10.99 | 0 | 0 | 11.02 | 11.22 | 0 | 0 | 11.17 | 11.01 | 0 | 0 | 11.04 | 11.25 | 0 | 11.15 | 0 | 0 | 10.98 | 11.25 | 0 | 19128.78 | 2022/04/22 05:13:10 | 2022/04/21 18:07:00 | 1934.11 | 1949.52 | 1946.14 | 1935.44 | 1982.23 | 1953.33 | 1953.12 | 1979.63 | 1939.43 | 1969.59 | 10527.38 | 19125.91 | 0 | 19542.54 | 0
3438 | VNM - Đà Nẵng - Nhà Máy | /BCG Energy | 1020C0058922/EM001020C0058922 | 2022-04-22 14:25:00 | 31.2 | 42.7 | 4.3 | N/A | 19.323 | 800.9 | Online | 1020C0058922/INVT_02 | Grid connected | 394.2 | 390.6 | 392.5 | 227.9 | 227.8 | 225.4 | 126.25 | 126.508 | 126.34 | 97.96 | 63.5 | 1 | 50.16 | 85.931 | 2.083 | 517.49 | 87.73 | 743 | 743 | 742.3 | 742.3 | 742.3 | 742.3 | 743 | 743 | 742.9 | 742.9 | 742.9 | 742.9 | 741.8 | 741.8 | 741.2 | 741.2 | 740.5 | 740.5 | 741.1 | 741.1 | 11.32 | 0 | 0 | 11.47 | 11.48 | 0 | 0 | 11.55 | 11.64 | 0 | 0 | 11.59 | 11.62 | 0 | 11.8 | 0 | 0 | 11.65 | 11.88 | 0 | 19135.63 | 2022/04/22 05:13:10 | 2022/04/21 18:07:00 | 1934.81 | 1950.21 | 1946.83 | 1936.15 | 1982.93 | 1954.04 | 1953.82 | 1980.32 | 1940.12 | 1970.28 | 10534.17 | 19132.7 | 0 | 19549.51 | 0
3439 | VNM - Đà Nẵng - Nhà Máy | /BCG Energy | 1020C0058922/EM001020C0058922 | 2022-04-22 14:30:00 | 31.4 | 43.1 | 3 | N/A | 19.549 | 701.3 | Online | 1020C0058922/INVT_02 | Grid connected | 395.3 | 391.4 | 393.3 | 227.3 | 227.3 | 224.7 | 118.694 | 119.083 | 118.605 | 98.25 | 65.2 | 1 | 50.07 | 80.736 | -0.393 | 524.74 | 82.165 | 676.7 | 676.7 | 680 | 680 | 684.2 | 684.2 | 673.4 | 673.4 | 682.8 | 682.8 | 677.4 | 677.4 | 678 | 678 | 679.2 | 679.2 | 679.3 | 679.3 | 678.8 | 678.8 | 12.11 | 0 | 0 | 11.87 | 11.94 | 0 | 0 | 12.12 | 11.99 | 0 | 0 | 12.11 | 12.03 | 0 | 12.05 | 0 | 0 | 12.08 | 12.15 | 0 | 19142.88 | 2022/04/22 05:13:10 | 2022/04/21 18:07:00 | 1935.56 | 1950.94 | 1947.57 | 1936.89 | 1983.67 | 1954.78 | 1954.56 | 1981.06 | 1940.85 | 1971.03 | 10541.42 | 19139.95 | 0 | 19556.91 | 0
3440 | VNM - Đà Nẵng - Nhà Máy | /BCG Energy | 1020C0058922/EM001020C0058922 | 2022-04-22 14:35:00 | 30.9 | 41.8 | 3.7 | N/A | 19.75 | 621.9 | Online | 1020C0058922/INVT_02 | Grid connected | 393.9 | 390.3 | 391.9 | 227.6 | 227.6 | 224.9 | 106.937 | 107.147 | 107.061 | 98.35 | 66.7 | 1 | 49.88 | 72.573 | 0.259 | 531.23 | 73.798 | 682.9 | 682.9 | 679.9 | 679.9 | 672.2 | 672.2 | 681.5 | 681.5 | 675.9 | 675.9 | 675.6 | 675.6 | 671.9 | 671.9 | 673.2 | 673.2 | 687 | 687 | 685.4 | 685.4 | 10.94 | 0 | 0 | 10.77 | 10.94 | 0 | 0 | 10.77 | 10.93 | 0 | 0 | 10.89 | 10.82 | 0 | 10.96 | 0 | 0 | 10.73 | 10.9 | 0 | 19149.37 | 2022/04/22 05:13:10 | 2022/04/21 18:07:00 | 1936.21 | 1951.6 | 1948.23 | 1937.54 | 1984.33 | 1955.44 | 1955.22 | 1981.72 | 1941.52 | 1971.69 | 10547.83 | 19146.36 | 0 | 19563.5 | 0
3441 | VNM - Đà Nẵng - Nhà Máy | /BCG Energy | 1020C0058922/EM001020C0058922 | 2022-04-22 14:40:00 | 30.7 | 41.8 | 5.3 | N/A | 19.936 | 604.2 | Online | 1020C0058922/INVT_02 | Grid connected | 396.4 | 393.5 | 394.9 | 228.5 | 228.7 | 226.6 | 103.358 | 103.561 | 103.267 | 98.35 | 67.3 | 1 | 50.09 | 70.629 | -1.524 | 537.23 | 71.814 | 677.5 | 677.5 | 679.9 | 679.9 | 678.2 | 678.2 | 684.4 | 684.4 | 690.9 | 690.9 | 678.8 | 678.8 | 683.9 | 683.9 | 685.2 | 685.2 | 682.1 | 682.1 | 681 | 681 | 10.57 | 0 | 0 | 10.43 | 10.5 | 0 | 0 | 10.44 | 10.22 | 0 | 0 | 10.43 | 10.58 | 0 | 10.41 | 0 | 0 | 10.32 | 10.51 | 0 | 19155.37 | 2022/04/22 05:13:10 | 2022/04/21 18:07:00 | 1936.83 | 1952.2 | 1948.84 | 1938.16 | 1984.94 | 1956.05 | 1955.84 | 1982.33 | 1942.12 | 1972.31 | 10553.9 | 19152.43 | 0 | 19569.62 | 0
3442 | VNM - Đà Nẵng - Nhà Máy | /BCG Energy | 1020C0058922/EM001020C0058922 | 2022-04-22 14:45:00 | 30.5 | 40.5 | 6 | N/A | 20.119 | 567.6 | Online | 1020C0058922/INVT_02 | Grid connected | 395.6 | 392.1 | 393.6 | 227.8 | 227.8 | 225.7 | 98.068 | 98.506 | 98.08 | 98.35 | 67.7 | 1 | 50.11 | 66.848 | -0.134 | 543.22 | 67.948 | 678.7 | 678.7 | 685.9 | 685.9 | 684.1 | 684.1 | 676.6 | 676.6 | 692.4 | 692.4 | 686.5 | 686.5 | 683.9 | 683.9 | 685.2 | 685.2 | 682.1 | 682.1 | 678.8 | 678.8 | 9.93 | 0 | 0 | 9.93 | 10.02 | 0 | 0 | 10 | 9.76 | 0 | 0 | 9.9 | 9.99 | 0 | 9.95 | 0 | 0 | 9.95 | 10.1 | 0 | 19161.36 | 2022/04/22 05:13:10 | 2022/04/21 18:07:00 | 1937.44 | 1952.81 | 1949.45 | 1938.76 | 1985.55 | 1956.66 | 1956.45 | 1982.93 | 1942.72 | 1972.92 | 10559.82 | 19158.35 | 0 | 19575.69 | 0
3443 | VNM - Đà Nẵng - Nhà Máy | /BCG Energy | 1020C0058922/EM001020C0058922 | 2022-04-22 14:50:00 | 30.8 | 39.7 | 4.1 | N/A | 20.277 | 410.1 | Online | 1020C0058922/INVT_02 | Grid connected | 397.3 | 394.3 | 395.2 | 229 | 230.1 | 227.2 | 71.053 | 71.343 | 71.202 | 98.45 | 67.7 | 1 | 50.04 | 48.651 | -0.085 | 548.35 | 49.397 | 685.7 | 685.7 | 681.7 | 681.7 | 684.2 | 684.2 | 687.1 | 687.1 | 691.1 | 691.1 | 682 | 682 | 683.9 | 683.9 | 685.3 | 685.3 | 682.1 | 682.1 | 688.8 | 688.8 | 7.16 | 0 | 0 | 7.15 | 7.28 | 0 | 0 | 7.12 | 7.13 | 0 | 0 | 7.19 | 7.18 | 0 | 7.1 | 0 | 0 | 7.16 | 7.24 | 0 | 19166.49 | 2022/04/22 05:13:10 | 2022/04/21 18:07:00 | 1937.96 | 1953.33 | 1949.97 | 1939.28 | 1986.07 | 1957.19 | 1956.98 | 1983.45 | 1943.24 | 1973.44 | 10565 | 19163.53 | 0 | 19580.91 | 0
3444 | VNM - Đà Nẵng - Nhà Máy | /BCG Energy | 1020C0058922/EM001020C0058922 | 2022-04-22 14:55:00 | 30.7 | 38.7 | 3.8 | N/A | 20.403 | 260.4 | Online | 1020C0058922/INVT_02 | Grid connected | 395 | 393.4 | 393.4 | 226.9 | 229 | 227.2 | 47.747 | 47.861 | 47.781 | 98.56 | 67.3 | 1 | 49.95 | 32.597 | -0.512 | 552.51 | 33.057 | 670.9 | 670.9 | 669.9 | 669.9 | 666.2 | 666.2 | 675.4 | 675.4 | 687.9 | 687.9 | 687.8 | 687.8 | 678 | 678 | 685.2 | 685.2 | 680.9 | 680.9 | 678.8 | 678.8 | 5.13 | 0 | 0 | 5.02 | 5.03 | 0 | 0 | 4.92 | 4.86 | 0 | 0 | 4.72 | 4.77 | 0 | 4.49 | 0 | 0 | 4.46 | 4.61 | 0 | 19170.65 | 2022/04/22 05:13:10 | 2022/04/21 18:07:00 | 1938.38 | 1953.75 | 1950.4 | 1939.71 | 1986.5 | 1957.61 | 1957.4 | 1983.87 | 1943.66 | 1973.87 | 10569.14 | 19167.67 | 0 | 19585.15 | 0
3445 | VNM - Đà Nẵng - Nhà Máy | /BCG Energy | 1020C0058922/EM001020C0058922 | 2022-04-22 15:00:00 | 30 | 35.1 | 1.8 | N/A | 20.471 | 204.7 | Online | 1020C0058922/INVT_02 | Grid connected | 391.6 | 390.6 | 390.6 | 224.7 | 228 | 225 | 34.722 | 34.795 | 34.89 | 98.56 | 66.5 | 1 | 50.12 | 23.512 | 0.054 | 554.71 | 23.874 | 684.7 | 684.7 | 686 | 686 | 690.2 | 690.2 | 692.3 | 692.3 | 692.4 | 692.4 | 686.6 | 686.6 | 687.6 | 687.6 | 688.3 | 688.3 | 688.1 | 688.1 | 684.8 | 684.8 | 3.48 | 0 | 0 | 3.5 | 3.58 | 0 | 0 | 3.38 | 3.59 | 0 | 0 | 3.39 | 3.57 | 0 | 3.54 | 0 | 0 | 3.28 | 3.53 | 0 | 19172.85 | 2022/04/22 05:13:10 | 2022/04/21 18:07:00 | 1938.6 | 1953.97 | 1950.63 | 1939.93 | 1986.72 | 1957.84 | 1957.63 | 1984.1 | 1943.87 | 1974.09 | 10571.34 | 19169.87 | 0 | 19587.38 | 0
3446 | VNM - Đà Nẵng - Nhà Máy | /BCG Energy | 1020C0058922/EM001020C0058922 | 2022-04-22 15:05:00 | 29.6 | 34.1 | 5.2 | N/A | 20.536 | 224.6 | Online | 1020C0058922/INVT_02 | Grid connected | 389.1 | 388.2 | 388 | 224.3 | 226.8 | 224.3 | 38.896 | 38.939 | 38.915 | 98.58 | 65.1 | 1 | 50.15 | 26.141 | -0.46 | 556.72 | 26.52 | 692.8 | 692.8 | 692.3 | 692.3 | 691.1 | 691.1 | 705.7 | 705.7 | 702.9 | 702.9 | 693.3 | 693.3 | 701.9 | 701.9 | 685.9 | 685.9 | 683 | 683 | 685.5 | 685.5 | 3.64 | 0 | 0 | 3.76 | 3.83 | 0 | 0 | 3.63 | 3.86 | 0 | 0 | 3.78 | 3.83 | 0 | 3.87 | 0 | 0 | 3.52 | 3.88 | 0 | 19174.86 | 2022/04/22 05:13:10 | 2022/04/21 18:07:00 | 1938.81 | 1954.17 | 1950.83 | 1940.13 | 1986.93 | 1958.05 | 1957.83 | 1984.3 | 1944.08 | 1974.3 | 10573.34 | 19171.87 | 0 | 19589.43 | 0
3447 | VNM - Đà Nẵng - Nhà Máy | /BCG Energy | 1020C0058922/EM001020C0058922 | 2022-04-22 15:10:00 | 29.8 | 34.2 | 2.2 | N/A | 20.608 | 242.2 | Online | 1020C0058922/INVT_02 | Grid connected | 390.9 | 389 | 389.5 | 224.4 | 226.6 | 224.3 | 42.613 | 42.804 | 42.68 | 98.58 | 64 | 1 | 50.11 | 28.705 | 0.237 | 559.05 | 29.127 | 702.7 | 702.7 | 704 | 704 | 702.2 | 702.2 | 700.5 | 700.5 | 704.4 | 704.4 | 698.8 | 698.8 | 702 | 702 | 702.5 | 702.5 | 700 | 700 | 702.1 | 702.1 | 4.19 | 0 | 0 | 4.04 | 4.26 | 0 | 0 | 4.06 | 4.3 | 0 | 0 | 4.1 | 4.26 | 0 | 4.19 | 0 | 0 | 3.97 | 4.22 | 0 | 19177.19 | 2022/04/22 05:13:10 | 2022/04/21 18:07:00 | 1939.05 | 1954.41 | 1951.07 | 1940.37 | 1987.17 | 1958.28 | 1958.07 | 1984.54 | 1944.31 | 1974.54 | 10575.67 | 19174.2 | 0 | 19591.81 | 0
3448 | VNM - Đà Nẵng - Nhà Máy | /BCG Energy | 1020C0058922/EM001020C0058922 | 2022-04-22 15:15:00 | 30 | 34.7 | 2.2 | N/A | 20.684 | 308.3 | Online | 1020C0058922/INVT_02 | Grid connected | 391.5 | 390 | 390.1 | 225.6 | 227.7 | 224.6 | 54.89 | 54.996 | 54.906 | 98.58 | 63 | 1 | 50.03 | 37.122 | 0.016 | 561.54 | 37.675 | 712.1 | 712.1 | 701.2 | 701.2 | 705 | 705 | 706.6 | 706.6 | 710.4 | 710.4 | 704.5 | 704.5 | 716.8 | 716.8 | 703.2 | 703.2 | 706.1 | 706.1 | 708.8 | 708.8 | 5.22 | 0 | 0 | 5.1 | 5.3 | 0 | 0 | 5.14 | 5.14 | 0 | 0 | 5.15 | 5.11 | 0 | 5.26 | 0 | 0 | 5.02 | 5.25 | 0 | 19179.68 | 2022/04/22 05:13:10 | 2022/04/21 18:07:00 | 1939.31 | 1954.65 | 1951.33 | 1940.61 | 1987.42 | 1958.54 | 1958.32 | 1984.79 | 1944.55 | 1974.79 | 10578.18 | 19176.71 | 0 | 19594.31 | 0
3449 | VNM - Đà Nẵng - Nhà Máy | /BCG Energy | 1020C0058922/EM001020C0058922 | 2022-04-22 15:20:00 | 29.7 | 35.4 | 4 | N/A | 20.791 | 241.9 | Online | 1020C0058922/INVT_02 | Grid connected | 389.2 | 387.6 | 388.2 | 223.5 | 225.7 | 223.4 | 42.267 | 42.508 | 42.444 | 98.48 | 62 | 1 | 49.91 | 28.451 | 0.279 | 565.14 | 28.87 | 696.7 | 696.7 | 703.6 | 703.6 | 690.3 | 690.3 | 706.5 | 706.5 | 698.4 | 698.4 | 698.4 | 698.4 | 701.9 | 701.9 | 696.4 | 696.4 | 694.2 | 694.2 | 696.2 | 696.2 | 4.27 | 0 | 0 | 4.17 | 4.3 | 0 | 0 | 4.03 | 4.3 | 0 | 0 | 4.09 | 4.24 | 0 | 4.19 | 0 | 0 | 3.97 | 4.21 | 0 | 19183.28 | 2022/04/22 05:13:10 | 2022/04/21 18:07:00 | 1939.66 | 1955 | 1951.68 | 1940.97 | 1987.77 | 1958.89 | 1958.67 | 1985.14 | 1944.9 | 1975.14 | 10581.79 | 19180.32 | 0 | 19597.98 | 0
3450 | VNM - Đà Nẵng - Nhà Máy | /BCG Energy | 1020C0058922/EM001020C0058922 | 2022-04-22 15:25:00 | 30.2 | 36.8 | 4.3 | N/A | 20.892 | 299.6 | Online | 1020C0058922/INVT_02 | Grid connected | 389.4 | 387.6 | 388.3 | 224 | 225.6 | 223.3 | 53.822 | 53.908 | 53.836 | 98.48 | 61.4 | 1 | 49.91 | 36.244 | 0.92 | 568.64 | 36.785 | 714.7 | 714.7 | 710 | 710 | 708.2 | 708.2 | 698.2 | 698.2 | 710.4 | 710.4 | 710.5 | 710.5 | 705.5 | 705.5 | 703.2 | 703.2 | 700.1 | 700.1 | 698.7 | 698.7 | 5.23 | 0 | 0 | 5.15 | 5.29 | 0 | 0 | 5.34 | 5.26 | 0 | 0 | 5.26 | 5.22 | 0 | 5.34 | 0 | 0 | 5.15 | 5.39 | 0 | 19186.78 | 2022/04/22 05:13:10 | 2022/04/21 18:07:00 | 1940.03 | 1955.38 | 1952.06 | 1941.33 | 1988.15 | 1959.25 | 1959.04 | 1985.51 | 1945.26 | 1975.52 | 10585.27 | 19183.8 | 0 | 19601.53 | 0
3451 | VNM - Đà Nẵng - Nhà Máy | /BCG Energy | 1020C0058922/EM001020C0058922 | 2022-04-22 15:30:00 | 30.5 | 37.8 | 2.5 | N/A | 21.003 | 542.1 | Online | 1020C0058922/INVT_02 | Grid connected | 392.1 | 390.1 | 391.8 | 226.1 | 226.9 | 224.2 | 98.1 | 98.318 | 98.091 | 98.38 | 61 | 1 | 50 | 66.525 | 0.988 | 572.4 | 67.607 | 714.5 | 714.5 | 702.6 | 702.6 | 709.1 | 709.1 | 701.6 | 701.6 | 704.9 | 704.9 | 705.5 | 705.5 | 708 | 708 | 703.2 | 703.2 | 705.2 | 705.2 | 708.8 | 708.8 | 9.34 | 0 | 0 | 9.59 | 9.53 | 0 | 0 | 9.69 | 9.58 | 0 | 0 | 9.68 | 9.56 | 0 | 9.69 | 0 | 0 | 9.57 | 9.67 | 0 | 19190.54 | 2022/04/22 05:13:10 | 2022/04/21 18:07:00 | 1940.41 | 1955.75 | 1952.44 | 1941.72 | 1988.53 | 1959.64 | 1959.43 | 1985.9 | 1945.63 | 1975.9 | 10589.06 | 19187.59 | 0 | 19605.35 | 0
3452 | VNM - Đà Nẵng - Nhà Máy | /BCG Energy | 1020C0058922/EM001020C0058922 | 2022-04-22 15:35:00 | 30.2 | 37.1 | 5 | N/A | 21.115 | 345.2 | Online | 1020C0058922/INVT_02 | Grid connected | 391.1 | 389.2 | 390 | 224.5 | 226 | 224.7 | 60.933 | 61.113 | 61.107 | 98.46 | 61 | 1 | 49.94 | 41.173 | 0.219 | 576.15 | 41.788 | 700.4 | 700.4 | 702.4 | 702.4 | 700.3 | 700.3 | 702.5 | 702.5 | 708.3 | 708.3 | 696.7 | 696.7 | 714 | 714 | 697.2 | 697.2 | 706.1 | 706.1 | 698 | 698 | 5.96 | 0 | 0 | 5.96 | 6.06 | 0 | 0 | 5.81 | 5.85 | 0 | 0 | 6.06 | 5.98 | 0 | 5.98 | 0 | 0 | 5.83 | 6.07 | 0 | 19194.29 | 2022/04/22 05:13:10 | 2022/04/21 18:07:00 | 1940.79 | 1956.12 | 1952.82 | 1942.09 | 1988.9 | 1960.01 | 1959.8 | 1986.27 | 1946 | 1976.27 | 10592.79 | 19191.32 | 0 | 19609.18 | 0
3453 | VNM - Đà Nẵng - Nhà Máy | /BCG Energy | 1020C0058922/EM001020C0058922 | 2022-04-22 15:40:00 | 30.2 | 36.1 | 4.8 | N/A | 21.21 | 273.3 | Online | 1020C0058922/INVT_02 | Grid connected | 391.6 | 389.3 | 389.9 | 224.4 | 226.3 | 224.1 | 47.006 | 47.104 | 47.064 | 98.46 | 61.2 | 1 | 49.98 | 31.78 | 0.366 | 579.3 | 32.247 | 691.8 | 691.8 | 701.9 | 701.9 | 700.5 | 700.5 | 704.9 | 704.9 | 698.4 | 698.4 | 702.8 | 702.8 | 702 | 702 | 703.2 | 703.2 | 688.1 | 688.1 | 694.4 | 694.4 | 4.78 | 0 | 0 | 4.53 | 4.75 | 0 | 0 | 4.64 | 4.78 | 0 | 0 | 4.6 | 4.79 | 0 | 4.67 | 0 | 0 | 4.51 | 4.75 | 0 | 19197.44 | 2022/04/22 05:13:10 | 2022/04/21 18:07:00 | 1941.12 | 1956.45 | 1953.15 | 1942.41 | 1989.23 | 1960.35 | 1960.13 | 1986.6 | 1946.33 | 1976.61 | 10595.92 | 19194.45 | 0 | 19612.38 | 0
3454 | VNM - Đà Nẵng - Nhà Máy | /BCG Energy | 1020C0058922/EM001020C0058922 | 2022-04-22 15:45:00 | 29.5 | 33.4 | 4 | N/A | 21.26 | 97.2 | Online | 1020C0058922/INVT_02 | Grid connected | 388.1 | 387.3 | 387.2 | 223.5 | 225.4 | 224.1 | 16.115 | 16.149 | 16.184 | 98.31 | 61.6 | 1 | 49.93 | 10.665 | 0.017 | 580.85 | 10.848 | 674.1 | 674.1 | 668.5 | 668.5 | 673 | 673 | 675.8 | 675.8 | 679.3 | 679.3 | 680.5 | 680.5 | 684 | 684 | 679.4 | 679.4 | 676.1 | 676.1 | 678.8 | 678.8 | 1.67 | 0 | 0 | 1.72 | 1.75 | 0 | 0 | 1.62 | 1.81 | 0 | 0 | 1.57 | 1.8 | 0 | 1.63 | 0 | 0 | 1.63 | 1.79 | 0 | 19199 | 2022/04/22 05:13:10 | 2022/04/21 18:07:00 | 1941.28 | 1956.61 | 1953.31 | 1942.58 | 1989.39 | 1960.5 | 1960.29 | 1986.76 | 1946.49 | 1976.77 | 10597.47 | 19196 | 0 | 19613.98 | 0
3455 | VNM - Đà Nẵng - Nhà Máy | /BCG Energy | 1020C0058922/EM001020C0058922 | 2022-04-22 15:50:00 | 29.2 | 31.3 | 4.3 | N/A | 21.283 | 68.7 | Online | 1020C0058922/INVT_02 | Grid connected | 388.8 | 388.1 | 388.9 | 222.9 | 226.5 | 223.8 | 11.459 | 11.558 | 11.524 | 98.02 | 61.6 | 1 | 50.01 | 7.61 | -0.146 | 581.57 | 7.77 | 670.3 | 670.3 | 668 | 668 | 675.1 | 675.1 | 673.6 | 673.6 | 671.8 | 671.8 | 677.7 | 677.7 | 666 | 666 | 673.3 | 673.3 | 676.1 | 676.1 | 672.8 | 672.8 | 1.27 | 0 | 0 | 1.1 | 1.35 | 0 | 0 | 1.21 | 1.41 | 0 | 0 | 1.17 | 1.19 | 0 | 1.23 | 0 | 0 | 1.03 | 1.37 | 0 | 19199.71 | 2022/04/22 05:13:10 | 2022/04/21 18:07:00 | 1941.36 | 1956.68 | 1953.39 | 1942.64 | 1989.47 | 1960.58 | 1960.36 | 1986.83 | 1946.55 | 1976.84 | 10598.18 | 19196.71 | 0 | 19614.7 | 0
3456 | VNM - Đà Nẵng - Nhà Máy | /BCG Energy | 1020C0058922/EM001020C0058922 | 2022-04-22 15:55:00 | 29.1 | 30.7 | 5.4 | N/A | 21.302 | 53.2 | Online | 1020C0058922/INVT_02 | Grid connected | 390.3 | 389.9 | 389.6 | 223.2 | 226.3 | 224.8 | 8.915 | 8.998 | 8.972 | 97.53 | 61.6 | 1 | 49.94 | 5.865 | -0.046 | 582.15 | 6.013 | 666.8 | 666.8 | 663.1 | 663.1 | 667 | 667 | 665.5 | 665.5 | 656.9 | 656.9 | 675.4 | 675.4 | 678 | 678 | 667.2 | 667.2 | 664.1 | 664.1 | 677.4 | 677.4 | 1.07 | 0 | 0 | 0.9 | 1.15 | 0 | 0 | 0.81 | 1.01 | 0 | 0 | 0.97 | 0.99 | 0 | 1.03 | 0 | 0 | 0.83 | 0.96 | 0 | 19200.29 | 2022/04/22 05:13:10 | 2022/04/21 18:07:00 | 1941.42 | 1956.74 | 1953.45 | 1942.7 | 1989.53 | 1960.64 | 1960.43 | 1986.9 | 1946.61 | 1976.91 | 10598.76 | 19197.29 | 0 | 19615.33 | 0
3457 | VNM - Đà Nẵng - Nhà Máy | /BCG Energy | 1020C0058922/EM001020C0058922 | 2022-04-22 16:00:00 | 29 | 30.4 | 3.5 | N/A | 21.317 | 55 | Online | 1020C0058922/INVT_02 | Grid connected | 388.4 | 388.7 | 387.6 | 223.2 | 226.3 | 224.1 | 8.96 | 8.992 | 8.959 | 97.53 | 60.8 | 1 | 49.93 | 6.065 | 0.022 | 582.62 | 6.219 | 666.7 | 666.7 | 662 | 662 | 678.2 | 678.2 | 670.6 | 670.6 | 674.4 | 674.4 | 674.5 | 674.5 | 672 | 672 | 662.1 | 662.1 | 674.6 | 674.6 | 678.8 | 678.8 | 0.87 | 0 | 0 | 0.9 | 0.94 | 0 | 0 | 0.81 | 1.01 | 0 | 0 | 0.97 | 0.99 | 0 | 1.03 | 0 | 0 | 0.83 | 0.96 | 0 | 19200.76 | 2022/04/22 05:13:10 | 2022/04/21 18:07:00 | 1941.47 | 1956.79 | 1953.51 | 1942.75 | 1989.58 | 1960.69 | 1960.48 | 1986.95 | 1946.66 | 1976.96 | 10599.23 | 19197.76 | 0 | 19615.84 | 0
3458 | VNM - Đà Nẵng - Nhà Máy | /BCG Energy | 1020C0058922/EM001020C0058922 | 2022-04-22 16:05:00 | 28.8 | 30.2 | 3.7 | N/A | 21.334 | 55.8 | Online | 1020C0058922/INVT_02 | Grid connected | 390 | 389.5 | 388.7 | 223.1 | 225.8 | 223.9 | 9.4 | 9.402 | 9.367 | 98.02 | 60 | 1 | 50.04 | 6.171 | 0.037 | 583.15 | 6.299 | 672.7 | 672.7 | 680.1 | 680.1 | 678.3 | 678.3 | 670.7 | 670.7 | 680.4 | 680.4 | 674.5 | 674.5 | 669.6 | 669.6 | 664.3 | 664.3 | 678.4 | 678.4 | 679 | 679 | 0.87 | 0 | 0 | 0.9 | 0.94 | 0 | 0 | 0.81 | 1.01 | 0 | 0 | 0.97 | 0.99 | 0 | 1.03 | 0 | 0 | 0.83 | 0.96 | 0 | 19201.29 | 2022/04/22 05:13:10 | 2022/04/21 18:07:00 | 1941.53 | 1956.84 | 1953.56 | 1942.8 | 1989.64 | 1960.75 | 1960.54 | 1987 | 1946.7 | 1977.01 | 10599.76 | 19198.29 | 0 | 19616.37 | 0
3459 | VNM - Đà Nẵng - Nhà Máy | /BCG Energy | 1020C0058922/EM001020C0058922 | 2022-04-22 16:10:00 | 28.8 | 30.1 | 1.6 | N/A | 21.35 | 55 | Online | 1020C0058922/INVT_02 | Grid connected | 389.9 | 389.4 | 389.1 | 224.1 | 227.2 | 224.6 | 8.976 | 8.976 | 8.961 | 97.54 | 59.2 | 1 | 49.96 | 6.064 | -0.021 | 583.64 | 6.217 | 678.7 | 678.7 | 668 | 668 | 678.2 | 678.2 | 688.6 | 688.6 | 680.4 | 680.4 | 674.5 | 674.5 | 677.3 | 677.3 | 679 | 679 | 676.1 | 676.1 | 678.6 | 678.6 | 0.87 | 0 | 0 | 0.9 | 0.94 | 0 | 0 | 0.81 | 1.01 | 0 | 0 | 0.97 | 0.99 | 0 | 1.03 | 0 | 0 | 0.83 | 0.96 | 0 | 19201.78 | 2022/04/22 05:13:10 | 2022/04/21 18:07:00 | 1941.58 | 1956.89 | 1953.62 | 1942.86 | 1989.7 | 1960.8 | 1960.59 | 1987.06 | 1946.75 | 1977.07 | 10600.25 | 19198.78 | 0 | 19616.92 | 0
3460 | VNM - Đà Nẵng - Nhà Máy | /BCG Energy | 1020C0058922/EM001020C0058922 | 2022-04-22 16:15:00 | 28.7 | 30.2 | 3.3 | N/A | 21.369 | 65.3 | Online | 1020C0058922/INVT_02 | Grid connected | 391.1 | 391.4 | 390.4 | 224.1 | 227.9 | 225.8 | 10.913 | 10.972 | 11.003 | 97.84 | 58.6 | 1 | 49.85 | 7.321 | 0.071 | 584.2 | 7.482 | 678.7 | 678.7 | 679.9 | 679.9 | 690 | 690 | 682.6 | 682.6 | 692 | 692 | 686.5 | 686.5 | 677.9 | 677.9 | 679.7 | 679.7 | 682 | 682 | 672.8 | 672.8 | 1.07 | 0 | 0 | 0.9 | 1.14 | 0 | 0 | 0.81 | 1.01 | 0 | 0 | 0.97 | 0.99 | 0 | 1.03 | 0 | 0 | 0.83 | 0.96 | 0 | 19202.34 | 2022/04/22 05:13:10 | 2022/04/21 18:07:00 | 1941.64 | 1956.95 | 1953.68 | 1942.91 | 1989.76 | 1960.86 | 1960.65 | 1987.12 | 1946.81 | 1977.13 | 10600.81 | 19199.34 | 0 | 19617.51 | 0
3461 | VNM - Đà Nẵng - Nhà Máy | /BCG Energy | 1020C0058922/EM001020C0058922 | 2022-04-22 16:20:00 | 28.9 | 30.2 | 1.8 | N/A | 21.388 | 61.1 | Online | 1020C0058922/INVT_02 | Grid connected | 390.9 | 390.6 | 390.2 | 224.1 | 227.3 | 224.9 | 10.291 | 10.352 | 10.376 | 97.74 | 58 | 1 | 49.89 | 6.795 | -0.025 | 584.81 | 6.952 | 679.5 | 679.5 | 675.7 | 675.7 | 678.2 | 678.2 | 682.6 | 682.6 | 680.4 | 680.4 | 682.1 | 682.1 | 680.1 | 680.1 | 677.7 | 677.7 | 678.2 | 678.2 | 690.8 | 690.8 | 1.07 | 0 | 0 | 0.9 | 1.14 | 0 | 0 | 1.01 | 1.01 | 0 | 0 | 0.97 | 0.99 | 0 | 1.03 | 0 | 0 | 0.83 | 1.16 | 0 | 19202.95 | 2022/04/22 05:13:10 | 2022/04/21 18:07:00 | 1941.71 | 1957.01 | 1953.75 | 1942.97 | 1989.82 | 1960.92 | 1960.71 | 1987.18 | 1946.86 | 1977.19 | 10601.41 | 19199.94 | 0 | 19618.12 | 0
3462 | VNM - Đà Nẵng - Nhà Máy | /BCG Energy | 1020C0058922/EM001020C0058922 | 2022-04-22 16:25:00 | 28.6 | 30 | 2.5 | N/A | 21.405 | 53 | Online | 1020C0058922/INVT_02 | Grid connected | 392.4 | 392.2 | 391.6 | 224.8 | 228.2 | 226.1 | 8.599 | 8.647 | 8.655 | 97.5 | 57.6 | 1 | 49.87 | 5.816 | -0.004 | 585.33 | 5.961 | 672.7 | 672.7 | 674 | 674 | 672.2 | 672.2 | 676.6 | 676.6 | 674.4 | 674.4 | 680.5 | 680.5 | 667.5 | 667.5 | 673.2 | 673.2 | 677.6 | 677.6 | 678.8 | 678.8 | 1.07 | 0 | 0 | 0.9 | 0.94 | 0 | 0 | 0.81 | 1.01 | 0 | 0 | 0.97 | 0.99 | 0 | 1.03 | 0 | 0 | 0.83 | 0.96 | 0 | 19203.47 | 2022/04/22 05:13:10 | 2022/04/21 18:07:00 | 1941.76 | 1957.06 | 1953.8 | 1943.02 | 1989.88 | 1960.97 | 1960.77 | 1987.24 | 1946.91 | 1977.25 | 10601.93 | 19200.46 | 0 | 19618.66 | 0
3463 | VNM - Đà Nẵng - Nhà Máy | /BCG Energy | 1020C0058922/EM001020C0058922 | 2022-04-22 16:30:00 | 28.7 | 29.8 | 2 | N/A | 21.42 | 49.2 | Online | 1020C0058922/INVT_02 | Grid connected | 393.6 | 393.7 | 392.8 | 225 | 228.5 | 226.4 | 7.964 | 8.005 | 8.029 | 97.37 | 57 | 1 | 50.11 | 5.372 | -0.002 | 585.79 | 5.518 | 666.7 | 666.7 | 668 | 668 | 672.2 | 672.2 | 676.1 | 676.1 | 673.6 | 673.6 | 668.6 | 668.6 | 672 | 672 | 672.9 | 672.9 | 676.1 | 676.1 | 672.8 | 672.8 | 0.87 | 0 | 0 | 0.9 | 0.94 | 0 | 0 | 0.81 | 1.01 | 0 | 0 | 0.77 | 0.99 | 0 | 1.03 | 0 | 0 | 0.83 | 0.96 | 0 | 19203.93 | 2022/04/22 05:13:10 | 2022/04/21 18:07:00 | 1941.81 | 1957.11 | 1953.85 | 1943.07 | 1989.93 | 1961.03 | 1960.82 | 1987.29 | 1946.96 | 1977.3 | 10602.4 | 19200.93 | 0 | 19619.17 | 0
3464 | VNM - Đà Nẵng - Nhà Máy | /BCG Energy | 1020C0058922/EM001020C0058922 | 2022-04-22 16:35:00 | 28.5 | 29.7 | 2.5 | N/A | 21.435 | 46.8 | Online | 1020C0058922/INVT_02 | Grid connected | 394.9 | 395.9 | 395 | 226.4 | 229.8 | 227.8 | 7.542 | 7.59 | 7.614 | 97.37 | 56.6 | 1 | 50.04 | 5.131 | -0.011 | 586.23 | 5.269 | 667.4 | 667.4 | 678.6 | 678.6 | 678.2 | 678.2 | 676.6 | 676.6 | 674.5 | 674.5 | 679.3 | 679.3 | 668.4 | 668.4 | 656.9 | 656.9 | 672.5 | 672.5 | 678.8 | 678.8 | 0.87 | 0 | 0 | 0.7 | 0.94 | 0 | 0 | 0.81 | 1.01 | 0 | 0 | 0.77 | 0.99 | 0 | 0.83 | 0 | 0 | 0.83 | 0.96 | 0 | 19204.37 | 2022/04/22 05:13:10 | 2022/04/21 18:07:00 | 1941.86 | 1957.15 | 1953.9 | 1943.11 | 1989.98 | 1961.07 | 1960.87 | 1987.34 | 1947 | 1977.35 | 10602.83 | 19201.36 | 0 | 19619.63 | 0
3465 | VNM - Đà Nẵng - Nhà Máy | /BCG Energy | 1020C0058922/EM001020C0058922 | 2022-04-22 16:40:00 | 28.5 | 29.6 | 2.9 | N/A | 21.448 | 40.6 | Online | 1020C0058922/INVT_02 | Grid connected | 395.9 | 396.1 | 396.1 | 226.4 | 229.8 | 227.8 | 6.488 | 6.513 | 6.529 | 96.99 | 56.2 | 1 | 50.11 | 4.431 | -0.009 | 586.63 | 4.572 | 672.7 | 672.7 | 668 | 668 | 690.2 | 690.2 | 664.6 | 664.6 | 662.4 | 662.4 | 672.9 | 672.9 | 671.9 | 671.9 | 671.8 | 671.8 | 666.1 | 666.1 | 678.8 | 678.8 | 0.87 | 0 | 0 | 0.7 | 0.74 | 0 | 0 | 0.61 | 0.81 | 0 | 0 | 0.77 | 0.79 | 0 | 0.83 | 0 | 0 | 0.63 | 0.76 | 0 | 19204.77 | 2022/04/22 05:13:10 | 2022/04/21 18:07:00 | 1941.9 | 1957.19 | 1953.95 | 1943.16 | 1990.03 | 1961.12 | 1960.91 | 1987.38 | 1947.03 | 1977.39 | 10603.23 | 19201.76 | 0 | 19620.06 | 0
3466 | VNM - Đà Nẵng - Nhà Máy | /BCG Energy | 1020C0058922/EM001020C0058922 | 2022-04-22 16:45:00 | 28.4 | 29 | 2.3 | N/A | 21.459 | 33.1 | Online | 1020C0058922/INVT_02 | Grid connected | 398.2 | 398.4 | 398.2 | 228.4 | 231.8 | 229.9 | 5.132 | 5.156 | 5.142 | 96.1 | 55.8 | 1 | 50.06 | 3.532 | -0.006 | 586.96 | 3.674 | 666.7 | 666.7 | 685.2 | 685.2 | 678.1 | 678.1 | 658.6 | 658.6 | 680.4 | 680.4 | 651.1 | 651.1 | 662.6 | 662.6 | 658.5 | 658.5 | 658.1 | 658.1 | 660.7 | 660.7 | 0.67 | 0 | 0 | 0.5 | 0.74 | 0 | 0 | 0.61 | 0.61 | 0 | 0 | 0.57 | 0.59 | 0 | 0.63 | 0 | 0 | 0.43 | 0.76 | 0 | 19205.1 | 2022/04/22 05:13:10 | 2022/04/21 18:07:00 | 1941.94 | 1957.23 | 1953.99 | 1943.19 | 1990.07 | 1961.15 | 1960.95 | 1987.42 | 1947.07 | 1977.43 | 10603.56 | 19202.09 | 0 | 19620.44 | 0
3467 | VNM - Đà Nẵng - Nhà Máy | /BCG Energy | 1020C0058922/EM001020C0058922 | 2022-04-22 16:50:00 | 28.3 | 29.1 | 2.1 | N/A | 21.468 | 25.8 | Online | 1020C0058922/INVT_02 | Grid connected | 396.8 | 397.4 | 397.2 | 227.4 | 230.8 | 229.9 | 3.91 | 3.926 | 3.909 | 95.58 | 55.4 | 1 | 49.88 | 2.668 | 0.045 | 587.22 | 2.791 | 653 | 653 | 662 | 662 | 669.2 | 669.2 | 658.6 | 658.6 | 666 | 666 | 681.7 | 681.7 | 654 | 654 | 667.2 | 667.2 | 658.1 | 658.1 | 638.6 | 638.6 | 0.47 | 0 | 0 | 0.5 | 0.54 | 0 | 0 | 0.41 | 0.61 | 0 | 0 | 0.37 | 0.59 | 0 | 0.63 | 0 | 0 | 0.43 | 0.56 | 0 | 19205.36 | 2022/04/22 05:13:10 | 2022/04/21 18:07:00 | 1941.97 | 1957.26 | 1954.02 | 1943.21 | 1990.1 | 1961.17 | 1960.98 | 1987.45 | 1947.09 | 1977.46 | 10603.82 | 19202.35 | 0 | 19620.71 | 0
3468 | VNM - Đà Nẵng - Nhà Máy | /BCG Energy | 1020C0058922/EM001020C0058922 | 2022-04-22 16:55:00 | 28.2 | 28.9 | 3.8 | N/A | 21.475 | 19 | Online | 1020C0058922/INVT_02 | Grid connected | 397.9 | 398.5 | 397.2 | 228.4 | 231.8 | 229.9 | 2.883 | 2.897 | 2.883 | 93.84 | 55.2 | 1 | 50.05 | 1.925 | 0 | 587.41 | 2.045 | 640.4 | 640.4 | 650 | 650 | 660.2 | 660.2 | 639.7 | 639.7 | 640.4 | 640.4 | 646.1 | 646.1 | 648 | 648 | 631.2 | 631.2 | 652.1 | 652.1 | 647.6 | 647.6 | 0.47 | 0 | 0 | 0.3 | 0.54 | 0 | 0 | 0.41 | 0.41 | 0 | 0 | 0.37 | 0.39 | 0 | 0.43 | 0 | 0 | 0.23 | 0.36 | 0 | 19205.55 | 2022/04/22 05:13:10 | 2022/04/21 18:07:00 | 1941.99 | 1957.27 | 1954.04 | 1943.23 | 1990.12 | 1961.2 | 1961 | 1987.47 | 1947.11 | 1977.48 | 10604.01 | 19202.54 | 0 | 19620.91 | 0
3469 | VNM - Đà Nẵng - Nhà Máy | /BCG Energy | 1020C0058922/EM001020C0058922 | 2022-04-22 17:00:00 | 28.2 | 28.8 | 2.4 | N/A | 21.48 | 16.3 | Online | 1020C0058922/INVT_02 | Grid connected | 396.8 | 397.5 | 397.2 | 227.4 | 231.8 | 229.9 | 2.073 | 2.072 | 2.074 | 90.96 | 55 | 0.999 | 49.94 | 1.424 | -0.069 | 587.55 | 1.565 | 687.3 | 687.3 | 680.4 | 680.4 | 683.1 | 683.1 | 670.9 | 670.9 | 673.3 | 673.3 | 673.4 | 673.4 | 682.9 | 682.9 | 675.8 | 675.8 | 665.9 | 665.9 | 679.3 | 679.3 | 0.24 | 0 | 0 | 0.13 | 0.09 | 0 | 0 | 0.12 | 0.1 | 0 | 0 | 0.14 | 0.09 | 0 | 0.08 | 0 | 0 | 0.08 | 0.07 | 0 | 19205.69 | 2022/04/22 05:13:10 | 2022/04/21 18:07:00 | 1942.01 | 1957.29 | 1954.06 | 1943.25 | 1990.14 | 1961.21 | 1961.02 | 1987.49 | 1947.12 | 1977.5 | 10604.15 | 19202.68 | 0 | 19621.09 | 0
3470 | VNM - Đà Nẵng - Nhà Máy | /BCG Energy | 1020C0058922/EM001020C0058922 | 2022-04-22 17:05:00 | 28.1 | 28.7 | 1.6 | N/A | 21.485 | 16.5 | Online | 1020C0058922/INVT_02 | Grid connected | 396.7 | 396.5 | 396.2 | 227.4 | 230.8 | 228.9 | 2.345 | 2.343 | 2.346 | 93.83 | 54.8 | 0.999 | 50.04 | 1.65 | -0.027 | 587.68 | 1.756 | 654.7 | 654.7 | 632.2 | 632.2 | 637.9 | 637.9 | 634.7 | 634.7 | 641.9 | 641.9 | 638.5 | 638.5 | 633.5 | 633.5 | 643.2 | 643.2 | 634.1 | 634.1 | 651.9 | 651.9 | 0.24 | 0 | 0 | 0.13 | 0.32 | 0 | 0 | 0.12 | 0.34 | 0 | 0 | 0.14 | 0.32 | 0 | 0.32 | 0 | 0 | 0.08 | 0.31 | 0 | 19205.82 | 2022/04/22 05:13:10 | 2022/04/21 18:07:00 | 1942.03 | 1957.3 | 1954.07 | 1943.26 | 1990.16 | 1961.23 | 1961.04 | 1987.51 | 1947.13 | 1977.52 | 10604.29 | 19202.82 | 0 | 19621.25 | 0
3471 | VNM - Đà Nẵng - Nhà Máy | /BCG Energy | 1020C0058922/EM001020C0058922 | 2022-04-22 17:10:00 | 28 | 28.6 | 2.9 | N/A | 21.49 | 17.3 | Online | 1020C0058922/INVT_02 | Grid connected | 396.7 | 397.6 | 397.2 | 227.4 | 230.8 | 228.9 | 2.345 | 2.343 | 2.346 | 93.76 | 54.4 | 0.999 | 49.94 | 1.713 | -0.023 | 587.82 | 1.828 | 666.7 | 666.7 | 644 | 644 | 650.2 | 650.2 | 626 | 626 | 646.9 | 646.9 | 638.6 | 638.6 | 644.3 | 644.3 | 637.2 | 637.2 | 628.1 | 628.1 | 669.8 | 669.8 | 0.24 | 0 | 0 | 0.13 | 0.32 | 0 | 0 | 0.12 | 0.34 | 0 | 0 | 0.14 | 0.32 | 0 | 0.32 | 0 | 0 | 0.08 | 0.31 | 0 | 19205.96 | 2022/04/22 05:13:10 | 2022/04/21 18:07:00 | 1942.04 | 1957.32 | 1954.09 | 1943.28 | 1990.18 | 1961.25 | 1961.06 | 1987.52 | 1947.14 | 1977.53 | 10604.43 | 19202.96 | 0 | 19621.41 | 0
3472 | VNM - Đà Nẵng - Nhà Máy | /BCG Energy | 1020C0058922/EM001020C0058922 | 2022-04-22 17:15:00 | 28.2 | 28.7 | 2.4 | N/A | 21.495 | 20.3 | Online | 1020C0058922/INVT_02 | Grid connected | 396.7 | 396.6 | 396 | 227.4 | 230.8 | 228.9 | 2.958 | 2.956 | 2.958 | 93.81 | 54.4 | 0.999 | 49.78 | 2.079 | -0.019 | 587.98 | 2.214 | 672.6 | 672.6 | 643.8 | 643.8 | 642.2 | 642.2 | 646.6 | 646.6 | 644.4 | 644.4 | 644.8 | 644.8 | 654 | 654 | 651.8 | 651.8 | 649.8 | 649.8 | 660.8 | 660.8 | 0.24 | 0 | 0 | 0.13 | 0.32 | 0 | 0 | 0.12 | 0.34 | 0 | 0 | 0.14 | 0.32 | 0 | 0.32 | 0 | 0 | 0.08 | 0.31 | 0 | 19206.12 | 2022/04/22 05:13:10 | 2022/04/21 18:07:00 | 1942.06 | 1957.34 | 1954.11 | 1943.29 | 1990.2 | 1961.26 | 1961.08 | 1987.54 | 1947.15 | 1977.55 | 10604.58 | 19203.11 | 0 | 19621.58 | 0
3473 | VNM - Đà Nẵng - Nhà Máy | /BCG Energy | 1020C0058922/EM001020C0058922 | 2022-04-22 17:20:00 | 28.1 | 28.8 | 2.9 | N/A | 21.502 | 22.1 | Online | 1020C0058922/INVT_02 | Grid connected | 396.7 | 397.6 | 397.1 | 227.4 | 230.8 | 228.9 | 3.366 | 3.361 | 3.363 | 94.94 | 54.2 | 0.999 | 49.97 | 2.276 | -0.009 | 588.17 | 2.398 | 648.7 | 648.7 | 656 | 656 | 654.2 | 654.2 | 646.6 | 646.6 | 662.4 | 662.4 | 655.9 | 655.9 | 636 | 636 | 645.5 | 645.5 | 659.7 | 659.7 | 642.8 | 642.8 | 0.24 | 0 | 0 | 0.13 | 0.32 | 0 | 0 | 0.12 | 0.34 | 0 | 0 | 0.14 | 0.32 | 0 | 0.32 | 0 | 0 | 0.08 | 0.31 | 0 | 19206.31 | 2022/04/22 05:13:10 | 2022/04/21 18:07:00 | 1942.08 | 1957.36 | 1954.14 | 1943.31 | 1990.22 | 1961.29 | 1961.1 | 1987.57 | 1947.18 | 1977.57 | 10604.77 | 19203.3 | 0 | 19621.82 | 0
3474 | VNM - Đà Nẵng - Nhà Máy | /BCG Energy | 1020C0058922/EM001020C0058922 | 2022-04-22 17:25:00 | 28 | 28.6 | 2 | N/A | 21.508 | 16.6 | Online | 1020C0058922/INVT_02 | Grid connected | 397.7 | 397.6 | 396.9 | 227.4 | 230.8 | 229.9 | 2.543 | 2.541 | 2.543 | 93.68 | 54 | 0.999 | 49.99 | 1.644 | -0.029 | 588.33 | 1.755 | 660.7 | 660.7 | 638 | 638 | 642.2 | 642.2 | 634.7 | 634.7 | 638.5 | 638.5 | 641 | 641 | 642.1 | 642.1 | 636.9 | 636.9 | 610.3 | 610.3 | 654.8 | 654.8 | 0.24 | 0 | 0 | 0.13 | 0.32 | 0 | 0 | 0.12 | 0.34 | 0 | 0 | 0.14 | 0.32 | 0 | 0.32 | 0 | 0 | 0.08 | 0.31 | 0 | 19206.47 | 2022/04/22 05:13:10 | 2022/04/21 18:07:00 | 1942.1 | 1957.37 | 1954.16 | 1943.32 | 1990.24 | 1961.3 | 1961.12 | 1987.59 | 1947.19 | 1977.59 | 10604.94 | 19203.47 | 0 | 19621.98 | 0
3475 | VNM - Đà Nẵng - Nhà Máy | /BCG Energy | 1020C0058922/EM001020C0058922 | 2022-04-22 17:30:00 | 27.9 | 28.5 | 2.6 | N/A | 21.512 | 14.5 | Online | 1020C0058922/INVT_02 | Grid connected | 399 | 399.6 | 399.1 | 228.4 | 232.8 | 230.9 | 2.159 | 2.156 | 2.157 | 92.18 | 53.8 | 0.999 | 50.1 | 1.389 | 0.011 | 588.45 | 1.508 | 648.7 | 648.7 | 638 | 638 | 654.2 | 654.2 | 622.6 | 622.6 | 632.4 | 632.4 | 630.9 | 630.9 | 641.9 | 641.9 | 619.8 | 619.8 | 645.9 | 645.9 | 618.8 | 618.8 | 0.24 | 0 | 0 | 0.13 | 0.32 | 0 | 0 | 0.12 | 0.34 | 0 | 0 | 0.14 | 0.32 | 0 | 0.32 | 0 | 0 | 0.08 | 0.31 | 0 | 19206.59 | 2022/04/22 05:13:10 | 2022/04/21 18:07:00 | 1942.12 | 1957.38 | 1954.17 | 1943.34 | 1990.26 | 1961.31 | 1961.14 | 1987.6 | 1947.19 | 1977.61 | 10605.06 | 19203.59 | 0 | 19622.12 | 0
3476 | VNM - Đà Nẵng - Nhà Máy | /BCG Energy | 1020C0058922/EM001020C0058922 | 2022-04-22 17:35:00 | 28 | 28.4 | 2.4 | N/A | 21.516 | 12.8 | Online | 1020C0058922/INVT_02 | Grid connected | 401.3 | 400.8 | 401.2 | 229.4 | 232.8 | 230.9 | 1.827 | 1.826 | 1.828 | 91.87 | 53.8 | 0.999 | 50.12 | 1.225 | 0.001 | 588.57 | 1.333 | 649.7 | 649.7 | 633.3 | 633.3 | 643.8 | 643.8 | 650.4 | 650.4 | 641.4 | 641.4 | 626.5 | 626.5 | 621.4 | 621.4 | 625.2 | 625.2 | 640 | 640 | 616 | 616 | 0.24 | 0 | 0 | 0.13 | 0.32 | 0 | 0 | 0.12 | 0.34 | 0 | 0 | 0.14 | 0.32 | 0 | 0.32 | 0 | 0 | 0.08 | 0.31 | 0 | 19206.71 | 2022/04/22 05:13:10 | 2022/04/21 18:07:00 | 1942.13 | 1957.4 | 1954.19 | 1943.35 | 1990.27 | 1961.33 | 1961.15 | 1987.62 | 1947.21 | 1977.62 | 10605.17 | 19203.7 | 0 | 19622.27 | 0
3477 | VNM - Đà Nẵng - Nhà Máy | /BCG Energy | 1020C0058922/EM001020C0058922 | 2022-04-22 17:40:00 | 27.9 | 28.4 | 2.2 | N/A | 21.519 | 7.3 | Online | 1020C0058922/INVT_02 | Grid connected | 400.2 | 400.8 | 400.2 | 229.4 | 232.8 | 230.9 | 0.943 | 0.942 | 0.943 | 83.18 | 53.6 | 0.998 | 50.12 | 0.593 | -0.033 | 588.64 | 0.711 | 612.7 | 612.7 | 590 | 590 | 611.6 | 611.6 | 606.2 | 606.2 | 614.4 | 614.4 | 602.5 | 602.5 | 618 | 618 | 595.2 | 595.2 | 572.9 | 572.9 | 576.8 | 576.8 | 0.24 | 0 | 0 | 0.08 | 0.32 | 0 | 0 | 0.09 | 0.11 | 0 | 0 | 0.06 | 0.07 | 0 | 0.07 | 0 | 0 | 0.06 | 0.05 | 0 | 19206.78 | 2022/04/22 05:13:10 | 2022/04/21 18:07:00 | 1942.14 | 1957.41 | 1954.2 | 1943.35 | 1990.28 | 1961.34 | 1961.16 | 1987.63 | 1947.22 | 1977.63 | 10605.24 | 19203.77 | 0 | 19622.36 | 0
3478 | VNM - Đà Nẵng - Nhà Máy | /BCG Energy | 1020C0058922/EM001020C0058922 | 2022-04-22 17:45:00 | 28 | 28.4 | 3.2 | N/A | 21.521 | 4.5 | Online | 1020C0058922/INVT_02 | Grid connected | 400.2 | 400.8 | 400.2 | 229.4 | 232.8 | 230.9 | 0.542 | 0.542 | 0.542 | 80.66 | 53.4 | 1 | 50.1 | 0.295 | -0.011 | 588.68 | 0.363 | 569.3 | 569.3 | 556.1 | 556.1 | 564.2 | 564.2 | 580.6 | 580.6 | 578.4 | 578.4 | 566.5 | 566.5 | 575.9 | 575.9 | 559.2 | 559.2 | 568.1 | 568.1 | 600.8 | 600.8 | 0.24 | 0 | 0 | 0.08 | 0.32 | 0 | 0 | 0.09 | 0.11 | 0 | 0 | 0.06 | 0.07 | 0 | 0.07 | 0 | 0 | 0 | 0.05 | 0 | 19206.82 | 2022/04/22 05:13:10 | 2022/04/21 18:07:00 | 1942.15 | 1957.41 | 1954.21 | 1943.37 | 1990.29 | 1961.34 | 1961.17 | 1987.63 | 1947.22 | 1977.64 | 10605.28 | 19203.81 | 0 | 19622.43 | 0
3479 | VNM - Đà Nẵng - Nhà Máy | /BCG Energy | 1020C0058922/EM001020C0058922 | 2022-04-22 17:50:00 | 28 | 28.2 | 2.1 | N/A | 21.522 | 2.3 | Online | 1020C0058922/INVT_02 | Grid connected | 400.2 | 400.8 | 400.2 | 229.4 | 232.8 | 230.9 | 0.138 | 0.137 | 0.138 | 79.52 | 53.2 | 0.991 | 50.08 | 0.049 | 0.006 | 588.69 | 0.066 | 568.9 | 568.9 | 524 | 524 | 576.2 | 576.2 | 555.2 | 555.2 | 558 | 558 | 565.8 | 565.8 | 546 | 546 | 587 | 587 | 540 | 540 | 586.3 | 586.3 | 0.24 | 0 | 0 | -0.01 | 0.12 | 0 | 0 | 0 | 0.11 | 0 | 0 | -0.01 | 0.07 | 0 | 0.07 | 0 | 0 | -0.01 | 0.05 | 0 | 19206.83 | 2022/04/22 05:13:10 | 2022/04/21 18:07:00 | 1942.15 | 1957.41 | 1954.21 | 1943.37 | 1990.3 | 1961.34 | 1961.17 | 1987.64 | 1947.22 | 1977.64 | 10605.29 | 19203.82 | 0 | 19622.45 | 0
3480 | VNM - Đà Nẵng - Nhà Máy | /BCG Energy | 1020C0058922/EM001020C0058922 | 2022-04-22 17:55:00 | 27.8 | 28.1 | 2.9 | N/A | 21.523 | 1 | Online | 1020C0058922/INVT_02 | Grid connected | 399.2 | 399.8 | 400.2 | 229.4 | 232.8 | 230.9 | 0.138 | 0.137 | 0.138 | 0 | 53 | 0 | 50.03 | 0 | 0.016 | 588.69 | 0 | 516.7 | 516.7 | 482 | 482 | 536.1 | 536.1 | 544.4 | 544.4 | 530.5 | 530.5 | 482.7 | 482.7 | 491.8 | 491.8 | 517.3 | 517.3 | 424.1 | 424.1 | 552.8 | 552.8 | 0.04 | 0 | 0 | -0.01 | 0.12 | 0 | 0 | -0.01 | 0.11 | 0 | 0 | -0.01 | 0.07 | 0 | 0.07 | 0 | 0 | -0.01 | 0.05 | 0 | 19206.83 | 2022/04/22 05:13:10 | 2022/04/21 18:07:00 | 1942.16 | 1957.42 | 1954.21 | 1943.37 | 1990.3 | 1961.35 | 1961.18 | 1987.64 | 1947.22 | 1977.65 | 10605.29 | 19203.82 | 0 | 19622.5 | 0
3481 | VNM - Đà Nẵng - Nhà Máy | /BCG Energy | 1020C0058922/EM001020C0058922 | 2022-04-22 18:00:00 | 27.8 | 28 | 3.1 | N/A | 21.523 | 0.7 | Online | 1020C0058922/INVT_02 | Standby : sunlight detection | 399.3 | 399.9 | 399.8 | 229.4 | 233 | 229.9 | 0 | 0 | 0 | 0 | 52.8 | 0 | 50.07 | 0 | 0 | 588.69 | 0 | 465.5 | 465.5 | 465.2 | 465.2 | 464.7 | 464.7 | 465.2 | 465.2 | 465.5 | 465.5 | 465.2 | 465.2 | 465 | 465 | 464.5 | 464.5 | 464.2 | 464.2 | 464.5 | 464.5 | 0 | 0 | 0 | 0 | 0 | 0 | 0 | 0 | 0 | 0 | 0 | 0 | 0 | 0 | 0 | 0 | 0 | 0 | 0 | 0 | 19206.83 | 2022/04/22 05:13:10 | 2022/04/22 17:56:53 | 1942.16 | 1957.42 | 1954.21 | 1943.37 | 1990.3 | 1961.35 | 1961.18 | 1987.64 | 1947.22 | 1977.65 | 10605.29 | 19203.82 | 0 | 19622.5 | 0
3482 | VNM - Đà Nẵng - Nhà Máy | /BCG Energy | 1020C0058922/EM001020C0058922 | 2022-04-22 18:05:00 | 27.8 | 28 | 3.7 | N/A | 21.523 | 0.1 | Online | 1020C0058922/INVT_02 | Standby : sunlight detection | 397 | 397.4 | 397.4 | 228.8 | 232.3 | 228.9 | 0 | 0 | 0 | 0 | 52.6 | 0 | 50.11 | 0 | 0 | 588.69 | 0 | 146.2 | 146.2 | 144.5 | 144.5 | 144.4 | 144.4 | 144.7 | 144.7 | 144.5 | 144.5 | 144.6 | 144.6 | 144.6 | 144.6 | 144.3 | 144.3 | 144.4 | 144.4 | 144.4 | 144.4 | 0 | 0 | 0 | 0 | 0 | 0 | 0 | 0 | 0 | 0 | 0 | 0 | 0 | 0 | 0 | 0 | 0 | 0 | 0 | 0 | 19206.83 | 2022/04/22 05:13:10 | 2022/04/22 17:56:53 | 1942.16 | 1957.42 | 1954.21 | 1943.37 | 1990.3 | 1961.35 | 1961.18 | 1987.64 | 1947.22 | 1977.65 | 10605.29 | 19203.82 | 0 | 19622.5 | 0
3483 | VNM - Đà Nẵng - Nhà Máy | /BCG Energy | 1020C0058922/EM001020C0058922 | 2022-04-22 18:10:00 | 27.7 | 27.9 | 2.1 | N/A | 21.523 | 0 | Online | 1020C0058922/INVT_02 | Standby : initialization | 397 | 397.4 | 397.4 | 228.8 | 232.3 | 228.9 | 0 | 0 | 0 | 0 | 52.8 | 0 | 50.11 | 0 | 0 | 588.69 | 0 | 146.2 | 146.2 | 144.5 | 144.5 | 144.4 | 144.4 | 144.7 | 144.7 | 144.5 | 144.5 | 144.6 | 144.6 | 144.6 | 144.6 | 144.3 | 144.3 | 144.4 | 144.4 | 144.4 | 144.4 | 0 | 0 | 0 | 0 | 0 | 0 | 0 | 0 | 0 | 0 | 0 | 0 | 0 | 0 | 0 | 0 | 0 | 0 | 0 | 0 | 19206.83 | 2022/04/22 05:13:10 | 2022/04/22 17:56:53 | 1942.16 | 1957.42 | 1954.21 | 1943.37 | 1990.3 | 1961.35 | 1961.18 | 1987.64 | 1947.22 | 1977.65 | 10605.29 | 19203.82 | 0 | 19622.5 | 0
3484 | VNM - Đà Nẵng - Nhà Máy | /BCG Energy | 1020C0058922/EM001020C0058922 | 2022-04-22 18:15:00 | 27.7 | 27.9 | 1.9 | N/A | 21.523 | 0 | Online | 1020C0058922/INVT_02 | Standby : no sunlight | N/A | N/A | N/A | 0 | 0 | 0 | 0 | 0 | 0 | 0 | 52.5 | 0 | 0 | 0 | 0 | 588.69 | 0 | 0 | 0 | 0 | 0 | 0 | 0 | 0 | 0 | 0 | 0 | 0 | 0 | 0 | 0 | 0 | 0 | 0 | 0 | 0 | 0 | 0 | 0 | 0 | 0 | 0 | 0 | 0 | 0 | 0 | 0 | 0 | 0 | 0 | 0 | 0 | 0 | 0 | 0 | 0 | 0 | 19206.83 | 2022/04/22 05:13:10 | 2022/04/22 17:56:53 | 1942.16 | 1957.42 | 1954.21 | 1943.37 | 1990.3 | 1961.35 | 1961.18 | 1987.64 | 1947.22 | 1977.65 | N/A | N/A | -0.1 | 19622.5 | 0
3485 | VNM - Đà Nẵng - Nhà Máy | /BCG Energy | 1020C0058922/EM001020C0058922 | 2022-04-23 00:00:00 | 26.3 | 26.6 | 0.5 | N/A | 0 | 0 | Online | 1020C0058922/INVT_02 | N/A | N/A | N/A | N/A | 0 | 0 | 0 | 0 | 0 | 0 | 0 | 43.2 | 0 | 0 | 0 | 0 | 0 | 0 | 0 | 0 | 0 | 0 | 0 | 0 | 0 | 0 | 0 | 0 | 0 | 0 | 0 | 0 | 0 | 0 | 0 | 0 | 0 | 0 | 0 | 0 | 0 | 0 | 0 | 0 | 0 | 0 | 0 | 0 | 0 | 0 | 0 | 0 | 0 | 0 | 0 | 0 | 0 | 0 | 19206.83 | N/A | N/A | 1942.16 | 1957.42 | 1954.21 | 1943.37 | 1990.3 | 1961.35 | 1961.18 | 1987.64 | 1947.22 | 1977.65 | N/A | N/A | -0.1 | 19622.5 | 0
3486 | VNM - Đà Nẵng - Nhà Máy | /BCG Energy | 1020C0058922/EM001020C0058922 | 2022-04-23 05:00:00 | 25.4 | 25.3 | 0.7 | N/A | 0 | 0.1 | Online | 1020C0058922/INVT_02 | Standby : initialization | 0 | 0 | 0 | 0 | 0 | 0 | 0 | 0 | 0 | 0 | 41.6 | 0 | 0 | 0 | 0 | 0 | 0 | 0 | 0 | 0 | 0 | 0 | 0 | 0 | 0 | 0 | 0 | 0 | 0 | 0 | 0 | 0 | 0 | 0 | 0 | 0 | 0 | 0 | 0 | 0 | 0 | 0 | 0 | 0 | 0 | 0 | 0 | 0 | 0 | 0 | 0 | 0 | 0 | 0 | 0 | 0 | 0 | 19206.83 | 2022/04/22 05:13:10 | 2022/04/22 17:56:53 | 1942.16 | 1957.42 | 1954.21 | 1943.37 | 1990.3 | 1961.35 | 1961.18 | 1987.64 | 1947.22 | 1977.65 | 10605.29 | 19203.82 | -0.1 | 19622.5 | 0
3487 | VNM - Đà Nẵng - Nhà Máy | /BCG Energy | 1020C0058922/EM001020C0058922 | 2022-04-23 05:05:00 | 25.3 | 25.3 | 0.6 | N/A | 0 | 0.6 | Online | 1020C0058922/INVT_02 | Standby : sunlight detection | 401 | 401.6 | 401.3 | 230.5 | 234 | 230.7 | 0 | 0 | 0 | 0 | 41.2 | 0 | 49.95 | 0 | 0 | 0 | 0 | 579.1 | 579.1 | 578.7 | 578.7 | 578.6 | 578.6 | 579.1 | 579.1 | 579.1 | 579.1 | 579.2 | 579.2 | 578.7 | 578.7 | 578.2 | 578.2 | 577.8 | 577.8 | 578.1 | 578.1 | 0 | 0 | 0 | 0 | 0 | 0 | 0 | 0 | 0 | 0 | 0 | 0 | 0 | 0 | 0 | 0 | 0 | 0 | 0 | 0 | 19206.83 | 2022/04/22 05:13:10 | 2022/04/22 17:56:53 | 1942.16 | 1957.42 | 1954.21 | 1943.37 | 1990.3 | 1961.35 | 1961.18 | 1987.64 | 1947.22 | 1977.65 | 10605.29 | 19203.82 | 0 | 19622.5 | 0
3488 | VNM - Đà Nẵng - Nhà Máy | /BCG Energy | 1020C0058922/EM001020C0058922 | 2022-04-23 05:10:00 | 25.4 | 25.3 | 0 | N/A | 0 | 1.9 | Online | 1020C0058922/INVT_02 | Standby : insulation resistance detection | 401.7 | 402.2 | 401.7 | 230.6 | 234.2 | 230.7 | 0 | 0 | 0 | 0 | 40.8 | 0 | 50.07 | 0 | 0 | 0 | 0 | 665.2 | 665.2 | 667 | 667 | 669.1 | 669.1 | 670.6 | 670.6 | 663.7 | 663.7 | 673.1 | 673.1 | 665.7 | 665.7 | 669 | 669 | 667.5 | 667.5 | 666.9 | 666.9 | 0 | 0 | 0 | 0 | 0 | 0 | 0 | 0 | 0 | 0 | 0 | 0 | 0 | 0 | 0 | 0 | 0 | 0 | 0 | 0 | 19206.83 | 2022/04/22 05:13:10 | 2022/04/22 17:56:53 | 1942.16 | 1957.42 | 1954.21 | 1943.37 | 1990.3 | 1961.35 | 1961.18 | 1987.64 | 1947.22 | 1977.65 | 10605.29 | 19203.82 | 0 | 19622.5 | 0
3489 | VNM - Đà Nẵng - Nhà Máy | /BCG Energy | 1020C0058922/EM001020C0058922 | 2022-04-23 05:15:00 | 25.3 | 25.4 | 0.6 | N/A | 0.001 | 3.8 | Online | 1020C0058922/INVT_02 | Grid connected | 399.5 | 400 | 399.6 | 229.1 | 231.8 | 230.7 | 0.263 | 0.263 | 0.263 | 76.34 | 40.9 | 0.981 | 49.94 | 0.223 | -0.044 | 0.01 | 0.294 | 563.3 | 563.3 | 571.2 | 571.2 | 571.2 | 571.2 | 566 | 566 | 590 | 590 | 594.1 | 594.1 | 541.5 | 541.5 | 562.6 | 562.6 | 504.5 | 504.5 | 506.8 | 506.8 | 0.06 | -0.04 | 0.05 | 0.01 | 0.06 | -0.05 | 0.06 | 0.01 | 0.06 | -0.05 | 0.05 | 0.01 | 0.06 | -0.04 | 0.06 | -0.04 | 0.05 | 0.01 | 0.06 | -0.04 | 19206.84 | 2022/04/23 05:10:36 | 2022/04/22 17:56:53 | 1942.16 | 1957.42 | 1954.22 | 1943.37 | 1990.31 | 1961.35 | 1961.18 | 1987.65 | 1947.23 | 1977.65 | 10605.3 | 19203.83 | 0 | 19622.54 | 0
3490 | VNM - Đà Nẵng - Nhà Máy | /BCG Energy | 1020C0058922/EM001020C0058922 | 2022-04-23 05:20:00 | 25.4 | 25.5 | 1.5 | N/A | 0.002 | 5.7 | Online | 1020C0058922/INVT_02 | Grid connected | 402.9 | 402.6 | 402.5 | 230.1 | 233.8 | 232.7 | 0.426 | 0.426 | 0.426 | 85.39 | 41.5 | 0.998 | 50.09 | 0.408 | 0.011 | 0.04 | 0.486 | 589.5 | 589.5 | 601.2 | 601.2 | 619.2 | 619.2 | 590 | 590 | 607.6 | 607.6 | 578.4 | 578.4 | 589.5 | 589.5 | 600.7 | 600.7 | 480.8 | 480.8 | 552.2 | 552.2 | 0.06 | -0.04 | 0.05 | 0.02 | 0.06 | -0.05 | 0.06 | 0.01 | 0.06 | -0.05 | 0.05 | 0.02 | 0.06 | -0.04 | 0.06 | -0.04 | 0.05 | 0.01 | 0.06 | -0.04 | 19206.87 | 2022/04/23 05:10:36 | 2022/04/22 17:56:53 | 1942.17 | 1957.42 | 1954.22 | 1943.38 | 1990.31 | 1961.35 | 1961.19 | 1987.65 | 1947.23 | 1977.66 | 10605.33 | 19203.86 | 0 | 19622.58 | 0
3491 | VNM - Đà Nẵng - Nhà Máy | /BCG Energy | 1020C0058922/EM001020C0058922 | 2022-04-23 05:25:00 | 25.4 | 25.5 | 1.2 | N/A | 0.004 | 9.1 | Online | 1020C0058922/INVT_02 | Grid connected | 401.8 | 402.7 | 402.6 | 231.1 | 233.8 | 232.7 | 1.034 | 1.033 | 1.034 | 85.96 | 41.9 | 0.998 | 49.82 | 0.764 | 0.036 | 0.08 | 0.89 | 637.9 | 637.9 | 612.3 | 612.3 | 619.2 | 619.2 | 614 | 614 | 613.6 | 613.6 | 619.3 | 619.3 | 607.5 | 607.5 | 613.4 | 613.4 | 432.9 | 432.9 | 625.9 | 625.9 | 0.06 | -0.04 | 0.05 | 0.02 | 0.06 | -0.05 | 0.06 | 0.01 | 0.06 | -0.05 | 0.05 | 0.02 | 0.06 | -0.04 | 0.06 | -0.04 | 0.05 | 0.01 | 0.06 | -0.04 | 19206.91 | 2022/04/23 05:10:36 | 2022/04/22 17:56:53 | 1942.17 | 1957.42 | 1954.23 | 1943.38 | 1990.32 | 1961.35 | 1961.19 | 1987.66 | 1947.23 | 1977.66 | 10605.38 | 19203.91 | 0 | 19622.61 | 0
3492 | VNM - Đà Nẵng - Nhà Máy | /BCG Energy | 1020C0058922/EM001020C0058922 | 2022-04-23 05:30:00 | 25.5 | 25.7 | 1.1 | N/A | 0.008 | 13.2 | Online | 1020C0058922/INVT_02 | Grid connected | 403.9 | 404.1 | 404.2 | 231.1 | 234.8 | 233.7 | 1.652 | 1.65 | 1.651 | 93.42 | 42.3 | 0.998 | 50.08 | 1.235 | -0.015 | 0.17 | 1.323 | 649.5 | 649.5 | 655 | 655 | 637.2 | 637.2 | 626 | 626 | 625.9 | 625.9 | 638.5 | 638.5 | 627.3 | 627.3 | 624.5 | 624.5 | 534.5 | 534.5 | 636.7 | 636.7 | 0.06 | -0.04 | 0.05 | 0.02 | 0.26 | -0.05 | 0.06 | 0.01 | 0.26 | -0.05 | 0.05 | 0.02 | 0.26 | -0.04 | 0.26 | -0.04 | 0.05 | 0.01 | 0.26 | -0.04 | 19207 | 2022/04/23 05:10:36 | 2022/04/22 17:56:53 | 1942.19 | 1957.44 | 1954.24 | 1943.39 | 1990.33 | 1961.37 | 1961.2 | 1987.67 | 1947.24 | 1977.68 | 10605.46 | 19203.99 | 0 | 19622.75 | 0
3493 | VNM - Đà Nẵng - Nhà Máy | /BCG Energy | 1020C0058922/EM001020C0058922 | 2022-04-23 05:35:00 | 25.5 | 25.8 | 0.4 | N/A | 0.012 | 17.6 | Online | 1020C0058922/INVT_02 | Grid connected | 404.1 | 405.4 | 405 | 232 | 235.6 | 233.7 | 2.462 | 2.46 | 2.461 | 93.91 | 42.7 | 0.998 | 50.05 | 1.741 | 0.029 | 0.29 | 1.857 | 661.4 | 661.4 | 643.3 | 643.3 | 657.5 | 657.5 | 641.8 | 641.8 | 641 | 641 | 644.1 | 644.1 | 649.5 | 649.5 | 648.8 | 648.8 | 657.2 | 657.2 | 660.7 | 660.7 | 0.26 | -0.04 | 0.05 | 0.22 | 0.26 | -0.05 | 0.06 | 0.21 | 0.26 | -0.05 | 0.05 | 0.22 | 0.26 | -0.04 | 0.26 | -0.04 | 0.05 | 0.21 | 0.26 | -0.04 | 19207.12 | 2022/04/23 05:10:36 | 2022/04/22 17:56:53 | 1942.2 | 1957.45 | 1954.26 | 1943.41 | 1990.35 | 1961.38 | 1961.22 | 1987.69 | 1947.25 | 1977.69 | 10605.58 | 19204.11 | 0 | 19622.9 | 0
3494 | VNM - Đà Nẵng - Nhà Máy | /BCG Energy | 1020C0058922/EM001020C0058922 | 2022-04-23 05:40:00 | 25.4 | 25.9 | 0.6 | N/A | 0.018 | 22.1 | Online | 1020C0058922/INVT_02 | Grid connected | 405.3 | 405.4 | 405 | 232 | 235.6 | 233.7 | 3.071 | 3.07 | 3.073 | 94.96 | 43.1 | 0.998 | 50 | 2.261 | -0.013 | 0.46 | 2.375 | 667.5 | 667.5 | 661.3 | 661.3 | 660.9 | 660.9 | 655.7 | 655.7 | 655.2 | 655.2 | 662.2 | 662.2 | 661.4 | 661.4 | 654.7 | 654.7 | 665.9 | 665.9 | 685 | 685 | 0.26 | -0.04 | 0.05 | 0.22 | 0.26 | -0.05 | 0.06 | 0.21 | 0.26 | -0.05 | 0.05 | 0.22 | 0.26 | -0.04 | 0.26 | -0.04 | 0.05 | 0.21 | 0.26 | -0.04 | 19207.29 | 2022/04/23 05:10:36 | 2022/04/22 17:56:53 | 1942.22 | 1957.47 | 1954.28 | 1943.42 | 1990.37 | 1961.4 | 1961.24 | 1987.71 | 1947.27 | 1977.71 | 10605.75 | 19204.28 | 0 | 19623.09 | 0
3495 | VNM - Đà Nẵng - Nhà Máy | /BCG Energy | 1020C0058922/EM001020C0058922 | 2022-04-23 05:45:00 | 25.6 | 26.2 | 0 | N/A | 0.026 | 30.9 | Online | 1020C0058922/INVT_02 | Grid connected | 407.4 | 407.5 | 407.3 | 233.2 | 236.6 | 234.8 | 4.388 | 4.384 | 4.391 | 96.09 | 43.3 | 0.998 | 50.02 | 3.131 | -0.008 | 0.68 | 3.257 | 673.4 | 673.4 | 673.2 | 673.2 | 669.4 | 669.4 | 670.2 | 670.2 | 675.4 | 675.4 | 686.3 | 686.3 | 667.4 | 667.4 | 672.7 | 672.7 | 681.2 | 681.2 | 696.7 | 696.7 | 0.46 | -0.04 | 0.05 | 0.42 | 0.46 | -0.05 | 0.06 | 0.41 | 0.46 | -0.05 | 0.05 | 0.42 | 0.46 | -0.04 | 0.46 | -0.04 | 0.05 | 0.41 | 0.46 | -0.04 | 19207.51 | 2022/04/23 05:10:36 | 2022/04/22 17:56:53 | 1942.25 | 1957.49 | 1954.31 | 1943.44 | 1990.39 | 1961.43 | 1961.27 | 1987.73 | 1947.29 | 1977.74 | 10605.97 | 19204.5 | 0 | 19623.34 | 0
3496 | VNM - Đà Nẵng - Nhà Máy | /BCG Energy | 1020C0058922/EM001020C0058922 | 2022-04-23 05:50:00 | 26.1 | 26.7 | 0.4 | N/A | 0.038 | 49.8 | Online | 1020C0058922/INVT_02 | Grid connected | 407.4 | 407.5 | 407.3 | 233.2 | 237.7 | 234.8 | 6.311 | 6.327 | 6.342 | 96.72 | 43.9 | 0.998 | 50.16 | 4.452 | 0.001 | 1 | 4.599 | 709.4 | 709.4 | 721.3 | 721.3 | 717.9 | 717.9 | 710 | 710 | 716.8 | 716.8 | 710.2 | 710.2 | 698.2 | 698.2 | 708.7 | 708.7 | 712.5 | 712.5 | 702.7 | 702.7 | 0.66 | -0.04 | 0.05 | 0.42 | 0.66 | -0.05 | 0.06 | 0.41 | 0.66 | -0.05 | 0.05 | 0.42 | 0.66 | -0.04 | 0.66 | -0.04 | 0.05 | 0.41 | 0.66 | -0.04 | 19207.83 | 2022/04/23 05:10:36 | 2022/04/22 17:56:53 | 1942.28 | 1957.52 | 1954.34 | 1943.48 | 1990.43 | 1961.46 | 1961.3 | 1987.77 | 1947.32 | 1977.77 | 10606.29 | 19204.82 | 0 | 19623.67 | 0
3497 | VNM - Đà Nẵng - Nhà Máy | /BCG Energy | 1020C0058922/EM001020C0058922 | 2022-04-23 05:55:00 | 26.3 | 27.3 | 0.7 | N/A | 0.055 | 63.6 | Online | 1020C0058922/INVT_02 | Grid connected | 407.4 | 407.5 | 406.3 | 233.2 | 237.7 | 234.8 | 7.827 | 7.814 | 7.884 | 96.79 | 44.3 | 0.998 | 50.12 | 5.477 | 0.026 | 1.41 | 5.659 | 727.5 | 727.5 | 727.2 | 727.2 | 736.1 | 736.1 | 725.1 | 725.1 | 734 | 734 | 728.2 | 728.2 | 721.5 | 721.5 | 726.7 | 726.7 | 726.5 | 726.5 | 732.7 | 732.7 | 0.66 | -0.04 | 0.05 | 0.62 | 0.66 | -0.05 | 0.06 | 0.61 | 0.66 | -0.05 | 0.05 | 0.62 | 0.66 | -0.04 | 0.66 | -0.04 | 0.05 | 0.61 | 0.66 | -0.04 | 19208.24 | 2022/04/23 05:10:36 | 2022/04/22 17:56:53 | 1942.33 | 1957.56 | 1954.39 | 1943.52 | 1990.47 | 1961.49 | 1961.35 | 1987.81 | 1947.37 | 1977.82 | 10606.7 | 19205.23 | 0 | 19624.11 | 0
3498 | VNM - Đà Nẵng - Nhà Máy | /BCG Energy | 1020C0058922/EM001020C0058922 | 2022-04-23 06:00:00 | 26.3 | 27.8 | 1.9 | N/A | 0.076 | 79.8 | Online | 1020C0058922/INVT_02 | Grid connected | 406 | 405.4 | 405.2 | 232.2 | 235.7 | 233.6 | 9.111 | 9.131 | 9.221 | 96.79 | 44.5 | 0.998 | 50.1 | 6.428 | 0.037 | 1.9 | 6.635 | 745.5 | 745.5 | 744.4 | 744.4 | 751.2 | 751.2 | 746 | 746 | 745.9 | 745.9 | 752.2 | 752.2 | 745.4 | 745.4 | 744.2 | 744.2 | 744.4 | 744.4 | 752.3 | 752.3 | 0.86 | -0.04 | 0.05 | 0.62 | 0.86 | -0.05 | 0.06 | 0.61 | 0.86 | -0.05 | 0.05 | 0.62 | 0.86 | -0.04 | 0.86 | -0.04 | 0.05 | 0.81 | 0.86 | -0.04 | 19208.73 | 2022/04/23 05:10:36 | 2022/04/22 17:56:53 | 1942.38 | 1957.62 | 1954.44 | 1943.56 | 1990.53 | 1961.55 | 1961.4 | 1987.87 | 1947.42 | 1977.88 | 10607.2 | 19205.73 | 0 | 19624.65 | 0
3499 | VNM - Đà Nẵng - Nhà Máy | /BCG Energy | 1020C0058922/EM001020C0058922 | 2022-04-23 06:05:00 | 26.7 | 28.6 | 1.7 | N/A | 0.103 | 100.6 | Online | 1020C0058922/INVT_02 | Grid connected : power limited | 406.2 | 406.4 | 404.8 | 232.3 | 235.7 | 233.6 | 0.156 | 0.156 | 0.156 | 71.53 | 44.9 | 0.27 | 50.15 | 0.006 | -0.03 | 2.4 | 0.016 | 819.9 | 819.9 | 818.9 | 818.9 | 820.6 | 820.6 | 821.2 | 821.2 | 821.4 | 821.4 | 821.5 | 821.5 | 820.4 | 820.4 | 819.8 | 819.8 | 819.1 | 819.1 | 819.6 | 819.6 | 0.06 | -0.04 | 0.05 | -0.07 | 0.07 | -0.05 | 0.06 | -0.1 | 0.07 | -0.05 | 0.05 | -0.03 | 0.08 | -0.04 | 0.09 | -0.04 | 0.05 | -0.03 | 0.1 | -0.04 | 19209.23 | 2022/04/23 05:10:36 | 2022/04/22 17:56:53 | 1942.43 | 1957.67 | 1954.5 | 1943.62 | 1990.58 | 1961.6 | 1961.46 | 1987.92 | 1947.48 | 1977.93 | 10607.69 | 19206.22 | 0 | 19625.19 | 0
3500 | VNM - Đà Nẵng - Nhà Máy | /BCG Energy | 1020C0058922/EM001020C0058922 | 2022-04-23 06:10:00 | 26.8 | 29.3 | 1 | N/A | 0.136 | 119.9 | Online | 1020C0058922/INVT_02 | Grid connected | 405 | 404.8 | 404.4 | 233.3 | 236.7 | 234.6 | 12.536 | 12.561 | 12.628 | 98.12 | 45.1 | 0.999 | 49.96 | 8.855 | -0.015 | 3.04 | 9.024 | 775.5 | 775.5 | 781.1 | 781.1 | 775.3 | 775.3 | 776 | 776 | 776 | 776 | 780.2 | 780.2 | 775.5 | 775.5 | 768.9 | 768.9 | 774.5 | 774.5 | 774.7 | 774.7 | 1.06 | -0.04 | 0.05 | 0.94 | 1.08 | -0.05 | 0.06 | 0.93 | 1.06 | -0.05 | 0.05 | 0.96 | 1.07 | -0.04 | 1.07 | -0.04 | 0.05 | 0.96 | 1.08 | -0.04 | 19209.87 | 2022/04/23 05:10:36 | 2022/04/22 17:56:53 | 1942.5 | 1957.74 | 1954.57 | 1943.68 | 1990.65 | 1961.67 | 1961.52 | 1987.99 | 1947.54 | 1978 | 10608.33 | 19206.86 | 0 | 19625.86 | 0
3501 | VNM - Đà Nẵng - Nhà Máy | /BCG Energy | 1020C0058922/EM001020C0058922 | 2022-04-23 06:15:00 | 27.1 | 30 | 1 | N/A | 0.175 | 140.1 | Online | 1020C0058922/INVT_02 | Grid connected | 408 | 407.6 | 407.3 | 233 | 237.6 | 235.5 | 14.395 | 14.449 | 14.45 | 98.14 | 45.3 | 0.999 | 50.16 | 10.133 | -0.058 | 3.83 | 10.325 | 784.2 | 784.2 | 781.6 | 781.6 | 792.6 | 792.6 | 788 | 788 | 788 | 788 | 794.2 | 794.2 | 782.9 | 782.9 | 780.2 | 780.2 | 784.5 | 784.5 | 780.9 | 780.9 | 1.26 | -0.04 | 0.05 | 1.14 | 1.28 | -0.05 | 0.06 | 1.13 | 1.26 | -0.05 | 0.05 | 1.16 | 1.27 | -0.04 | 1.27 | -0.04 | 0.05 | 1.16 | 1.28 | -0.04 | 19210.66 | 2022/04/23 05:10:36 | 2022/04/22 17:56:53 | 1942.59 | 1957.81 | 1954.65 | 1943.76 | 1990.73 | 1961.75 | 1961.61 | 1988.08 | 1947.61 | 1978.09 | 10609.13 | 19207.66 | 0 | 19626.68 | 0
3502 | VNM - Đà Nẵng - Nhà Máy | /BCG Energy | 1020C0058922/EM001020C0058922 | 2022-04-23 06:20:00 | 27.8 | 30.9 | 1.1 | N/A | 0.221 | 162.5 | Online | 1020C0058922/INVT_02 | Grid connected | 406.9 | 406.6 | 406.3 | 233 | 236.5 | 234.5 | 23.381 | 23.437 | 23.44 | 98.12 | 45.5 | 0.999 | 50.13 | 16.496 | 0.188 | 4.97 | 16.811 | 727.5 | 727.5 | 721.3 | 721.3 | 746.5 | 746.5 | 722 | 722 | 722 | 722 | 725 | 725 | 704.2 | 704.2 | 714.7 | 714.7 | 720.5 | 720.5 | 720.7 | 720.7 | 2.21 | -0.01 | 0.05 | 2.17 | 2.2 | -0.05 | 0.06 | 2.07 | 2.27 | -0.05 | 0.05 | 2.2 | 2.3 | -0.04 | 2.31 | -0.04 | 0.05 | 2.21 | 2.29 | -0.04 | 19211.8 | 2022/04/23 05:10:36 | 2022/04/22 17:56:53 | 1942.71 | 1957.92 | 1954.76 | 1943.88 | 1990.85 | 1961.86 | 1961.73 | 1988.2 | 1947.74 | 1978.2 | 10610.28 | 19208.81 | 0 | 19627.85 | 0
3503 | VNM - Đà Nẵng - Nhà Máy | /BCG Energy | 1020C0058922/EM001020C0058922 | 2022-04-23 06:25:00 | 27.9 | 31.7 | 0.6 | N/A | 0.273 | 183.3 | Online | 1020C0058922/INVT_02 | Grid connected | 406.4 | 405.5 | 405.3 | 233 | 236.5 | 233.4 | 26.694 | 26.935 | 26.942 | 98.12 | 45.9 | 0.999 | 49.87 | 18.888 | -0.261 | 6.44 | 19.248 | 733.5 | 733.5 | 733.2 | 733.2 | 739.2 | 739.2 | 722 | 722 | 722 | 722 | 731.2 | 731.2 | 715.4 | 715.4 | 720.7 | 720.7 | 720.4 | 720.4 | 720.9 | 720.9 | 2.62 | 0 | 0.05 | 2.39 | 2.4 | -0.05 | 0.06 | 2.47 | 2.67 | -0.05 | 0.05 | 2.4 | 2.51 | -0.04 | 2.51 | -0.04 | 0.05 | 2.41 | 2.69 | -0.04 | 19213.29 | 2022/04/23 05:10:36 | 2022/04/22 17:56:53 | 1942.86 | 1958.08 | 1954.91 | 1944.03 | 1991 | 1962.01 | 1961.88 | 1988.35 | 1947.88 | 1978.36 | 10611.77 | 19210.3 | 0 | 19629.36 | 0
3504 | VNM - Đà Nẵng - Nhà Máy | /BCG Energy | 1020C0058922/EM001020C0058922 | 2022-04-23 06:30:00 | 28.3 | 32.8 | 0.9 | N/A | 0.331 | 206.1 | Online | 1020C0058922/INVT_02 | Grid connected | 406.2 | 406.6 | 405.5 | 233 | 236.5 | 234.5 | 8.283 | 8.326 | 8.332 | 97.77 | 46.1 | 0.996 | 50.21 | 5.759 | -0.017 | 7.26 | 5.893 | 830.9 | 830.9 | 830.8 | 830.8 | 830.4 | 830.4 | 831.1 | 831.1 | 831.1 | 831.1 | 831 | 831 | 830.3 | 830.3 | 829.3 | 829.3 | 828.6 | 828.6 | 829.1 | 829.1 | 0.71 | -0.06 | 0.05 | 0.46 | 0.69 | -0.05 | 0.06 | 0.44 | 0.7 | -0.05 | 0.05 | 0.5 | 0.72 | -0.04 | 0.74 | -0.04 | 0.05 | 0.7 | 0.79 | -0.04 | 19214.09 | 2022/04/23 05:10:36 | 2022/04/22 17:56:53 | 1942.94 | 1958.15 | 1955 | 1944.1 | 1991.09 | 1962.09 | 1961.96 | 1988.44 | 1947.97 | 1978.45 | 10612.55 | 19211.08 | 0 | 19630.19 | 0
3505 | VNM - Đà Nẵng - Nhà Máy | /BCG Energy | 1020C0058922/EM001020C0058922 | 2022-04-23 06:35:00 | 29.3 | 34.1 | 0.9 | N/A | 0.396 | 226.3 | Online | 1020C0058922/INVT_02 | Grid connected | 408.3 | 406.6 | 406.5 | 234.1 | 236.5 | 234.5 | 33.046 | 33.241 | 33.099 | 98.1 | 46.3 | 0.996 | 50.16 | 23.488 | 0.376 | 8.69 | 23.933 | 739.5 | 739.5 | 733.2 | 733.2 | 739.2 | 739.2 | 735 | 735 | 724.5 | 724.5 | 722.2 | 722.2 | 722.4 | 722.4 | 720.7 | 720.7 | 726.5 | 726.5 | 732.7 | 732.7 | 3.11 | 0 | 0 | 3.14 | 3.09 | 0 | 0 | 2.91 | 3.26 | 0 | 0 | 3.1 | 3.12 | 0 | 3.35 | 0 | 0 | 3.14 | 3.4 | 0 | 19215.52 | 2022/04/23 05:10:36 | 2022/04/22 17:56:53 | 1943.09 | 1958.3 | 1955.14 | 1944.25 | 1991.23 | 1962.24 | 1962.11 | 1988.59 | 1948.12 | 1978.61 | 10614 | 19212.53 | 0 | 19631.68 | 0
3506 | VNM - Đà Nẵng - Nhà Máy | /BCG Energy | 1020C0058922/EM001020C0058922 | 2022-04-23 06:40:00 | 29.8 | 35.6 | 0.7 | N/A | 0.467 | 246.9 | Online | 1020C0058922/INVT_02 | Grid connected | 408.2 | 406.6 | 406.5 | 234.1 | 236.5 | 234.5 | 35.503 | 35.575 | 35.597 | 98.1 | 46.7 | 0.996 | 50.17 | 25.112 | -0.015 | 10.7 | 25.593 | 723.9 | 723.9 | 721.2 | 721.2 | 733.2 | 733.2 | 758 | 758 | 728 | 728 | 719.8 | 719.8 | 733.5 | 733.5 | 732.7 | 732.7 | 714.4 | 714.4 | 732.7 | 732.7 | 3.53 | 0 | 0 | 3.35 | 3.49 | 0 | 0 | 3.11 | 3.46 | 0 | 0 | 3.3 | 3.32 | 0 | 3.35 | 0 | 0 | 3.34 | 3.6 | 0 | 19217.55 | 2022/04/23 05:10:36 | 2022/04/22 17:56:53 | 1943.3 | 1958.5 | 1955.35 | 1944.45 | 1991.44 | 1962.44 | 1962.31 | 1988.8 | 1948.32 | 1978.82 | 10616.04 | 19214.57 | 0 | 19633.73 | 0
3507 | VNM - Đà Nẵng - Nhà Máy | /BCG Energy | 1020C0058922/EM001020C0058922 | 2022-04-23 06:45:00 | 30.3 | 36.7 | 0.8 | N/A | 0.543 | 262.6 | Online | 1020C0058922/INVT_02 | Grid connected | 405.9 | 404.6 | 404.8 | 232.8 | 235.6 | 233.3 | 37.61 | 37.699 | 37.687 | 98.1 | 47.1 | 0.996 | 50.14 | 26.541 | -0.145 | 12.87 | 27.035 | 733.5 | 733.5 | 715.3 | 715.3 | 724.5 | 724.5 | 743.4 | 743.4 | 734 | 734 | 722.2 | 722.2 | 727.5 | 727.5 | 714.7 | 714.7 | 714.4 | 714.4 | 720.7 | 720.7 | 3.73 | 0 | 0 | 3.56 | 3.49 | 0 | 0 | 3.31 | 3.66 | 0 | 0 | 3.51 | 3.73 | 0 | 3.77 | 0 | 0 | 3.54 | 3.8 | 0 | 19219.7 | 2022/04/23 05:10:36 | 2022/04/22 17:56:53 | 1943.52 | 1958.71 | 1955.57 | 1944.67 | 1991.66 | 1962.67 | 1962.53 | 1989.02 | 1948.54 | 1979.05 | 10618.18 | 19216.71 | 0 | 19635.94 | 0
3508 | VNM - Đà Nẵng - Nhà Máy | /BCG Energy | 1020C0058922/EM001020C0058922 | 2022-04-23 06:50:00 | 29.8 | 36.9 | 0.8 | N/A | 0.622 | 263.3 | Online | 1020C0058922/INVT_02 | Grid connected | 403.7 | 402.5 | 403.4 | 231.8 | 234.6 | 232.3 | 38.519 | 38.594 | 38.63 | 98.54 | 47.5 | 0.996 | 50.05 | 26.939 | 0.1 | 15.09 | 27.338 | 721.3 | 721.3 | 709.3 | 709.3 | 715.2 | 715.2 | 722 | 722 | 734 | 734 | 716.5 | 716.5 | 711.3 | 711.3 | 714.7 | 714.7 | 709.3 | 709.3 | 717.7 | 717.7 | 3.73 | 0 | 0 | 3.77 | 3.69 | 0 | 0 | 3.51 | 3.66 | 0 | 0 | 3.72 | 3.73 | 0 | 3.77 | 0 | 0 | 3.74 | 3.8 | 0 | 19221.92 | 2022/04/23 05:10:36 | 2022/04/22 17:56:53 | 1943.75 | 1958.94 | 1955.79 | 1944.88 | 1991.89 | 1962.89 | 1962.76 | 1989.25 | 1948.76 | 1979.29 | 10620.4 | 19218.93 | 0 | 19638.2 | 0
3509 | VNM - Đà Nẵng - Nhà Máy | /BCG Energy | 1020C0058922/EM001020C0058922 | 2022-04-23 06:55:00 | 28.5 | 36.4 | 1.6 | N/A | 0.696 | 224.9 | Online | 1020C0058922/INVT_02 | Grid connected | 402.7 | 401.5 | 401.3 | 230.8 | 233.6 | 231.3 | 32.931 | 33.208 | 32.96 | 98.63 | 47.9 | 0.996 | 50.01 | 23.047 | -0.162 | 17.19 | 23.367 | 713.8 | 713.8 | 703.8 | 703.8 | 715.4 | 715.4 | 728.3 | 728.3 | 725.7 | 725.7 | 717.9 | 717.9 | 709.5 | 709.5 | 702.9 | 702.9 | 708.4 | 708.4 | 708.7 | 708.7 | 3.27 | 0 | 0 | 3.17 | 3.26 | 0 | 0 | 3.05 | 3.25 | 0 | 0 | 3.1 | 3.25 | 0 | 3.32 | 0 | 0 | 3.09 | 3.34 | 0 | 19224.05 | 2022/04/23 05:10:36 | 2022/04/22 17:56:53 | 1943.97 | 1959.15 | 1956.01 | 1945.1 | 1992.1 | 1963.1 | 1962.97 | 1989.46 | 1948.99 | 1979.51 | 10622.53 | 19221.06 | 0 | 19640.36 | 0
3510 | VNM - Đà Nẵng - Nhà Máy | /BCG Energy | 1020C0058922/EM001020C0058922 | 2022-04-23 07:00:00 | 28.4 | 35.2 | 1.7 | N/A | 0.766 | 232.5 | Online | 1020C0058922/INVT_02 | Grid connected | 402.7 | 401.5 | 401.3 | 230.8 | 233.6 | 231.3 | 34.258 | 34.478 | 34.305 | 98.63 | 48.3 | 0.996 | 50.08 | 23.996 | -0.148 | 19.19 | 24.331 | 709.5 | 709.5 | 709.4 | 709.4 | 733.2 | 733.2 | 709.9 | 709.9 | 713.7 | 713.7 | 712 | 712 | 709.4 | 709.4 | 702.9 | 702.9 | 707.4 | 707.4 | 702.7 | 702.7 | 3.47 | 0 | 0 | 3.37 | 3.26 | 0 | 0 | 3.05 | 3.45 | 0 | 0 | 3.32 | 3.45 | 0 | 3.32 | 0 | 0 | 3.29 | 3.54 | 0 | 19226.02 | 2022/04/23 05:10:36 | 2022/04/22 17:56:53 | 1944.17 | 1959.34 | 1956.2 | 1945.29 | 1992.3 | 1963.31 | 1963.18 | 1989.66 | 1949.18 | 1979.72 | 10624.5 | 19223.03 | 0 | 19642.35 | 0
3511 | VNM - Đà Nẵng - Nhà Máy | /BCG Energy | 1020C0058922/EM001020C0058922 | 2022-04-23 07:05:00 | 28.6 | 35 | 1.3 | N/A | 0.836 | 246.5 | Online | 1020C0058922/INVT_02 | Grid connected | 400.4 | 399.3 | 399.1 | 229.8 | 232.5 | 230.3 | 36.659 | 36.726 | 36.68 | 98.53 | 48.7 | 0.996 | 49.96 | 25.385 | -0.176 | 21.23 | 25.761 | 709.5 | 709.5 | 709.2 | 709.2 | 733.2 | 733.2 | 716 | 716 | 716 | 716 | 716.2 | 716.2 | 712.7 | 712.7 | 702.7 | 702.7 | 708.4 | 708.4 | 710.4 | 710.4 | 3.47 | 0 | 0 | 3.37 | 3.46 | 0 | 0 | 3.26 | 3.45 | 0 | 0 | 3.52 | 3.65 | 0 | 3.52 | 0 | 0 | 3.5 | 3.75 | 0 | 19228.06 | 2022/04/23 05:10:36 | 2022/04/22 17:56:53 | 1944.38 | 1959.56 | 1956.41 | 1945.49 | 1992.51 | 1963.52 | 1963.38 | 1989.87 | 1949.39 | 1979.93 | 10626.54 | 19225.07 | 0 | 19644.44 | 0
3512 | VNM - Đà Nẵng - Nhà Máy | /BCG Energy | 1020C0058922/EM001020C0058922 | 2022-04-23 07:10:00 | 29.4 | 35.7 | 1.2 | N/A | 0.913 | 259.5 | Online | 1020C0058922/INVT_02 | Grid connected | 399.2 | 398 | 398.4 | 229.7 | 232.5 | 230.3 | 38.57 | 38.663 | 38.601 | 98.53 | 48.9 | 0.996 | 50.05 | 26.689 | 0.351 | 23.39 | 27.087 | 715.4 | 715.4 | 709.2 | 709.2 | 733.2 | 733.2 | 698 | 698 | 710 | 710 | 710.4 | 710.4 | 707.4 | 707.4 | 708.7 | 708.7 | 708 | 708 | 708.7 | 708.7 | 3.87 | 0 | 0 | 3.8 | 3.66 | 0 | 0 | 3.49 | 3.66 | 0 | 0 | 3.73 | 3.85 | 0 | 3.73 | 0 | 0 | 3.72 | 3.96 | 0 | 19230.22 | 2022/04/23 05:10:36 | 2022/04/22 17:56:53 | 1944.6 | 1959.77 | 1956.63 | 1945.71 | 1992.73 | 1963.74 | 1963.6 | 1990.09 | 1949.61 | 1980.16 | 10628.7 | 19227.23 | 0 | 19646.64 | 0
3513 | VNM - Đà Nẵng - Nhà Máy | /BCG Energy | 1020C0058922/EM001020C0058922 | 2022-04-23 07:15:00 | 28.8 | 36.1 | 0.7 | N/A | 0.99 | 266 | Online | 1020C0058922/INVT_02 | Grid connected | 398.3 | 397 | 397.1 | 228.5 | 231.3 | 229.3 | 39.605 | 39.716 | 39.576 | 98.52 | 49.3 | 0.999 | 50.03 | 27.185 | -0.408 | 25.53 | 27.597 | 703.4 | 703.4 | 709.1 | 709.1 | 742.1 | 742.1 | 703.9 | 703.9 | 722 | 722 | 710.3 | 710.3 | 709.6 | 709.6 | 705.8 | 705.8 | 714.5 | 714.5 | 712.5 | 712.5 | 3.94 | 0 | 0 | 3.86 | 3.71 | 0 | 0 | 3.85 | 3.81 | 0 | 0 | 3.91 | 3.96 | 0 | 4 | 0 | 0 | 3.89 | 4.12 | 0 | 19232.36 | 2022/04/23 05:10:36 | 2022/04/22 17:56:53 | 1944.82 | 1959.98 | 1956.84 | 1945.92 | 1992.95 | 1963.96 | 1963.82 | 1990.31 | 1949.82 | 1980.38 | 10630.85 | 19229.38 | 0 | 19648.8 | 0
3514 | VNM - Đà Nẵng - Nhà Máy | /BCG Energy | 1020C0058922/EM001020C0058922 | 2022-04-23 07:20:00 | 28 | 35 | 0.8 | N/A | 1.06 | 182.5 | Online | 1020C0058922/INVT_02 | Grid connected | 396.2 | 396 | 395.1 | 227.4 | 230.3 | 228.3 | 28.569 | 28.643 | 28.623 | 98.62 | 49.5 | 0.999 | 50.01 | 19.604 | -0.15 | 27.53 | 19.874 | 700 | 700 | 697.2 | 697.2 | 715.2 | 715.2 | 704 | 704 | 714 | 714 | 701.7 | 701.7 | 697.4 | 697.4 | 702.7 | 702.7 | 699.4 | 699.4 | 702.7 | 702.7 | 2.69 | 0 | 0 | 2.79 | 2.65 | 0 | 0 | 2.66 | 2.66 | 0 | 0 | 2.7 | 2.71 | 0 | 2.68 | 0 | 0 | 2.55 | 2.81 | 0 | 19234.36 | 2022/04/23 05:10:36 | 2022/04/22 17:56:53 | 1945.02 | 1960.19 | 1957.04 | 1946.12 | 1993.15 | 1964.16 | 1964.03 | 1990.52 | 1950.02 | 1980.59 | 10632.82 | 19231.35 | 0 | 19650.84 | 0
3515 | VNM - Đà Nẵng - Nhà Máy | /BCG Energy | 1020C0058922/EM001020C0058922 | 2022-04-23 07:25:00 | 29.5 | 37.4 | 0.7 | N/A | 1.153 | 342.8 | Online | 1020C0058922/INVT_02 | Grid connected | 397.2 | 396.1 | 396.4 | 228.4 | 230.3 | 228.3 | 51.854 | 51.976 | 51.893 | 98.52 | 49.9 | 0.999 | 50.05 | 35.631 | -0.568 | 30.22 | 36.159 | 709.5 | 709.5 | 715.2 | 715.2 | 730.3 | 730.3 | 719 | 719 | 734 | 734 | 716.2 | 716.2 | 709.5 | 709.5 | 708.7 | 708.7 | 714.4 | 714.4 | 704.7 | 704.7 | 5.14 | 0 | 0 | 5.07 | 4.73 | 0 | 0 | 4.96 | 4.77 | 0 | 0 | 4.92 | 4.98 | 0 | 5.15 | 0 | 0 | 4.95 | 5.35 | 0 | 19237.05 | 2022/04/23 05:10:36 | 2022/04/22 17:56:53 | 1945.3 | 1960.46 | 1957.31 | 1946.39 | 1993.42 | 1964.44 | 1964.3 | 1990.79 | 1950.3 | 1980.87 | 10635.57 | 19234.1 | 0 | 19653.58 | 0
3516 | VNM - Đà Nẵng - Nhà Máy | /BCG Energy | 1020C0058922/EM001020C0058922 | 2022-04-23 07:30:00 | 29.6 | 38.8 | 1.1 | N/A | 1.257 | 365.4 | Online | 1020C0058922/INVT_02 | Grid connected | 396.2 | 395 | 395.4 | 227.4 | 230.3 | 227.2 | 54.164 | 54.26 | 54.209 | 98.19 | 50.3 | 0.999 | 50.25 | 37.178 | 0.625 | 33.24 | 37.86 | 733.5 | 733.5 | 733.7 | 733.7 | 724.8 | 724.8 | 736.8 | 736.8 | 737 | 737 | 741.4 | 741.4 | 733 | 733 | 735.2 | 735.2 | 731.4 | 731.4 | 740.1 | 740.1 | 5.14 | 0 | 0 | 5.05 | 5.19 | 0 | 0 | 5.04 | 5.14 | 0 | 0 | 5.03 | 5.16 | 0 | 5.2 | 0 | 0 | 5.3 | 5.25 | 0 | 19240.07 | 2022/04/23 05:10:36 | 2022/04/22 17:56:53 | 1945.61 | 1960.76 | 1957.61 | 1946.7 | 1993.72 | 1964.75 | 1964.61 | 1991.1 | 1950.61 | 1981.19 | 10638.57 | 19237.1 | 0 | 19656.66 | 0
3517 | VNM - Đà Nẵng - Nhà Máy | /BCG Energy | 1020C0058922/EM001020C0058922 | 2022-04-23 07:35:00 | 28.9 | 39.5 | 1.7 | N/A | 1.374 | 409.5 | Online | 1020C0058922/INVT_02 | Grid connected | 395.2 | 393 | 393.4 | 227.4 | 229.3 | 226.2 | 62.224 | 62.433 | 62.368 | 98.16 | 50.9 | 0.999 | 50.25 | 42.498 | -1.085 | 36.66 | 43.299 | 721.2 | 721.2 | 721 | 721 | 724.8 | 724.8 | 726.4 | 726.4 | 743.2 | 743.2 | 727.1 | 727.1 | 715.2 | 715.2 | 719.3 | 719.3 | 713 | 713 | 721 | 721 | 6.04 | 0 | 0 | 5.94 | 5.64 | 0 | 0 | 6.04 | 5.78 | 0 | 0 | 6 | 6.1 | 0 | 6.08 | 0 | 0 | 6.17 | 6.25 | 0 | 19243.49 | 2022/04/23 05:10:36 | 2022/04/22 17:56:53 | 1945.96 | 1961.12 | 1957.94 | 1947.05 | 1994.06 | 1965.1 | 1964.95 | 1991.44 | 1950.95 | 1981.55 | 10641.99 | 19240.52 | 0 | 19660.12 | 0
3518 | VNM - Đà Nẵng - Nhà Máy | /BCG Energy | 1020C0058922/EM001020C0058922 | 2022-04-23 07:40:00 | 28.6 | 38.9 | 1.3 | N/A | 1.48 | 432.1 | Online | 1020C0058922/INVT_02 | Grid connected | 393.8 | 392.3 | 392.7 | 226.4 | 227.9 | 225.5 | 66.621 | 66.798 | 66.643 | 98.49 | 51.4 | 0.999 | 50.04 | 45.426 | -0.278 | 39.73 | 46.136 | 703.5 | 703.5 | 703.2 | 703.2 | 697.3 | 697.3 | 709.3 | 709.3 | 734.1 | 734.1 | 710.1 | 710.1 | 712.7 | 712.7 | 702.6 | 702.6 | 702.4 | 702.4 | 702.7 | 702.7 | 6.49 | 0 | 0 | 6.4 | 6.39 | 0 | 0 | 6.43 | 6.05 | 0 | 0 | 6.52 | 6.37 | 0 | 6.47 | 0 | 0 | 6.39 | 6.77 | 0 | 19246.56 | 2022/04/23 05:10:36 | 2022/04/22 17:56:53 | 1946.26 | 1961.41 | 1958.24 | 1947.35 | 1994.35 | 1965.4 | 1965.27 | 1991.75 | 1951.26 | 1981.86 | 10645.07 | 19243.6 | 0 | 19663.22 | 0
3519 | VNM - Đà Nẵng - Nhà Máy | /BCG Energy | 1020C0058922/EM001020C0058922 | 2022-04-23 07:45:00 | 29.2 | 40 | 0 | N/A | 1.609 | 395.9 | Online | 1020C0058922/INVT_02 | Grid connected | 396 | 394.4 | 394.9 | 227.4 | 229 | 226.5 | 60.655 | 60.782 | 60.682 | 98.56 | 51.4 | 0.999 | 50.11 | 41.566 | 0.181 | 43.47 | 42.169 | 701.2 | 701.2 | 697.3 | 697.3 | 691.8 | 691.8 | 709.5 | 709.5 | 712.9 | 712.9 | 707.9 | 707.9 | 697.4 | 697.4 | 702.2 | 702.2 | 700.6 | 700.6 | 696.7 | 696.7 | 6.03 | 0 | 0 | 5.87 | 6.17 | 0 | 0 | 6.02 | 5.75 | 0 | 0 | 6.08 | 6.13 | 0 | 6.21 | 0 | 0 | 6.19 | 6.31 | 0 | 19250.3 | 2022/04/23 05:10:36 | 2022/04/22 17:56:53 | 1946.65 | 1961.8 | 1958.63 | 1947.75 | 1994.73 | 1965.79 | 1965.65 | 1992.13 | 1951.65 | 1982.25 | 10648.79 | 19247.32 | 0 | 19667.03 | 0
3520 | VNM - Đà Nẵng - Nhà Máy | /BCG Energy | 1020C0058922/EM001020C0058922 | 2022-04-23 07:50:00 | 29.9 | 41.1 | 0.6 | N/A | 1.733 | 480.7 | Online | 1020C0058922/INVT_02 | Grid connected | 395.9 | 394.3 | 394.5 | 227.4 | 229 | 226.5 | 73.989 | 74.147 | 74.082 | 98.46 | 52 | 0.999 | 49.89 | 50.765 | -0.246 | 47.12 | 51.564 | 705.7 | 705.7 | 703.2 | 703.2 | 681.2 | 681.2 | 704 | 704 | 708.3 | 708.3 | 704.2 | 704.2 | 703.4 | 703.4 | 698.7 | 698.7 | 702.4 | 702.4 | 701.6 | 701.6 | 7.25 | 0 | 0 | 7.32 | 7.44 | 0 | 0 | 7.22 | 7.02 | 0 | 0 | 7.24 | 7.27 | 0 | 7.27 | 0 | 0 | 7.19 | 7.54 | 0 | 19253.95 | 2022/04/23 05:10:36 | 2022/04/22 17:56:53 | 1947.02 | 1962.17 | 1958.99 | 1948.12 | 1995.09 | 1966.17 | 1966.02 | 1992.5 | 1952.01 | 1982.63 | 10652.5 | 19251.03 | 0 | 19670.72 | 0
3521 | VNM - Đà Nẵng - Nhà Máy | /BCG Energy | 1020C0058922/EM001020C0058922 | 2022-04-23 07:55:00 | 29.4 | 41.7 | 1.5 | N/A | 1.876 | 494.8 | Online | 1020C0058922/INVT_02 | Grid connected | 395.8 | 394.3 | 395.5 | 228.4 | 230.1 | 227.5 | 76.375 | 76.741 | 76.494 | 98.46 | 52.2 | 0.999 | 49.91 | 52.398 | -0.877 | 51.31 | 53.223 | 697.7 | 697.7 | 697.2 | 697.2 | 687.1 | 687.1 | 698 | 698 | 703.9 | 703.9 | 692.3 | 692.3 | 693.4 | 693.4 | 698.6 | 698.6 | 697.2 | 697.2 | 699.9 | 699.9 | 7.54 | 0 | 0 | 7.65 | 7.66 | 0 | 0 | 7.55 | 7.35 | 0 | 0 | 7.54 | 7.53 | 0 | 7.49 | 0 | 0 | 7.59 | 7.9 | 0 | 19258.14 | 2022/04/23 05:10:36 | 2022/04/22 17:56:53 | 1947.45 | 1962.59 | 1959.42 | 1948.54 | 1995.5 | 1966.6 | 1966.45 | 1992.93 | 1952.44 | 1983.07 | 10656.65 | 19255.18 | 0 | 19674.99 | 0
3522 | VNM - Đà Nẵng - Nhà Máy | /BCG Energy | 1020C0058922/EM001020C0058922 | 2022-04-23 08:00:00 | 29.8 | 42.4 | 1.2 | N/A | 2.02 | 490.2 | Online | 1020C0058922/INVT_02 | Grid connected | 396.8 | 394.4 | 395.6 | 228.4 | 230.1 | 227.5 | 76.354 | 76.713 | 76.576 | 98.46 | 52.8 | 0.999 | 50.1 | 52.515 | 0.084 | 55.59 | 53.342 | 697.5 | 697.5 | 697.2 | 697.2 | 691.2 | 691.2 | 698 | 698 | 692 | 692 | 692.2 | 692.2 | 692.2 | 692.2 | 702.7 | 702.7 | 696.4 | 696.4 | 696.7 | 696.7 | 7.67 | 0 | 0 | 7.51 | 7.78 | 0 | 0 | 7.65 | 7.33 | 0 | 0 | 7.53 | 7.63 | 0 | 7.64 | 0 | 0 | 7.39 | 7.78 | 0 | 19262.42 | 2022/04/23 05:10:36 | 2022/04/22 17:56:53 | 1947.89 | 1963.02 | 1959.86 | 1948.99 | 1995.93 | 1967.03 | 1966.88 | 1993.36 | 1952.87 | 1983.51 | 10660.93 | 19259.46 | 0 | 19679.34 | 0
3523 | VNM - Đà Nẵng - Nhà Máy | /BCG Energy | 1020C0058922/EM001020C0058922 | 2022-04-23 08:05:00 | 30.5 | 43.9 | 0 | N/A | 2.168 | 461.9 | Online | 1020C0058922/INVT_02 | Grid connected | 394.7 | 393.2 | 393.6 | 227.4 | 229 | 226.5 | 71.745 | 72.049 | 71.896 | 98.46 | 53.4 | 0.999 | 50 | 49.063 | -0.435 | 59.96 | 49.82 | 686.2 | 686.2 | 685.2 | 685.2 | 687.7 | 687.7 | 692 | 692 | 691.7 | 691.7 | 697.5 | 697.5 | 687 | 687 | 693.1 | 693.1 | 695.2 | 695.2 | 690.7 | 690.7 | 7.11 | 0 | 0 | 7.11 | 7.29 | 0 | 0 | 7.08 | 6.94 | 0 | 0 | 7.03 | 7.02 | 0 | 7.19 | 0 | 0 | 7.11 | 7.18 | 0 | 19266.79 | 2022/04/23 05:10:36 | 2022/04/22 17:56:53 | 1948.33 | 1963.47 | 1960.3 | 1949.43 | 1996.36 | 1967.48 | 1967.33 | 1993.8 | 1953.31 | 1983.96 | 10665.29 | 19263.82 | 0 | 19683.77 | 0
3524 | VNM - Đà Nẵng - Nhà Máy | /BCG Energy | 1020C0058922/EM001020C0058922 | 2022-04-23 08:10:00 | 31 | 45.5 | 0.5 | N/A | 2.321 | 520.5 | Online | 1020C0058922/INVT_02 | Grid connected | 393.7 | 392.2 | 392.5 | 227.4 | 228 | 225.4 | 80.536 | 80.594 | 80.433 | 98.46 | 53.7 | 0.999 | 50.17 | 54.731 | -1.272 | 64.42 | 55.586 | 683.7 | 683.7 | 690.8 | 690.8 | 691.2 | 691.2 | 692 | 692 | 683.7 | 683.7 | 694 | 694 | 691.4 | 691.4 | 696.6 | 696.6 | 689.3 | 689.3 | 690.7 | 690.7 | 8.05 | 0 | 0 | 7.98 | 8.08 | 0 | 0 | 8.1 | 7.82 | 0 | 0 | 7.99 | 8.02 | 0 | 8.09 | 0 | 0 | 8.05 | 8.13 | 0 | 19271.25 | 2022/04/23 05:10:36 | 2022/04/22 17:56:53 | 1948.79 | 1963.92 | 1960.77 | 1949.88 | 1996.79 | 1967.93 | 1967.78 | 1994.25 | 1953.76 | 1984.42 | 10669.81 | 19268.34 | 0 | 19688.29 | 0
3525 | VNM - Đà Nẵng - Nhà Máy | /BCG Energy | 1020C0058922/EM001020C0058922 | 2022-04-23 08:15:00 | 30.7 | 45.9 | 1.1 | N/A | 2.48 | 546.6 | Online | 1020C0058922/INVT_02 | Grid connected | 393.4 | 390.1 | 391.3 | 226.4 | 228 | 225.4 | 84.629 | 84.919 | 84.777 | 98.46 | 54.3 | 0.999 | 50.17 | 57.531 | 0.877 | 69.11 | 58.474 | 708.7 | 708.7 | 711.6 | 711.6 | 706.6 | 706.6 | 709.7 | 709.7 | 692.2 | 692.2 | 707.5 | 707.5 | 702.6 | 702.6 | 704.7 | 704.7 | 696.3 | 696.3 | 707.4 | 707.4 | 8.35 | 0 | 0 | 8.16 | 8.51 | 0 | 0 | 8.32 | 8.09 | 0 | 0 | 8.24 | 8.25 | 0 | 8.35 | 0 | 0 | 8.26 | 8.34 | 0 | 19275.94 | 2022/04/23 05:10:36 | 2022/04/22 17:56:53 | 1949.27 | 1964.4 | 1961.25 | 1950.37 | 1997.25 | 1968.41 | 1968.25 | 1994.72 | 1954.24 | 1984.9 | 10674.46 | 19272.99 | 0 | 19693.06 | 0
3526 | VNM - Đà Nẵng - Nhà Máy | /BCG Energy | 1020C0058922/EM001020C0058922 | 2022-04-23 08:20:00 | 30.2 | 45.7 | 1.7 | N/A | 2.642 | 523.9 | Online | 1020C0058922/INVT_02 | Grid connected | 389.3 | 388 | 388.5 | 224.6 | 226.2 | 223.6 | 79.306 | 79.447 | 79.273 | 98.15 | 54.9 | 0.999 | 50.23 | 53.455 | -0.001 | 73.83 | 54.463 | 725.3 | 725.3 | 728.5 | 728.5 | 724.1 | 724.1 | 726.8 | 726.8 | 714.6 | 714.6 | 724.9 | 724.9 | 721.4 | 721.4 | 724.4 | 724.4 | 717.8 | 717.8 | 724.7 | 724.7 | 7.42 | 0 | 0 | 7.37 | 7.68 | 0 | 0 | 7.45 | 7.6 | 0 | 0 | 7.54 | 7.62 | 0 | 7.56 | 0 | 0 | 7.65 | 7.56 | 0 | 19280.71 | 2022/04/23 05:10:36 | 2022/04/22 17:56:53 | 1949.76 | 1964.87 | 1961.74 | 1950.85 | 1997.74 | 1968.9 | 1968.74 | 1995.2 | 1954.72 | 1985.39 | 10679.17 | 19277.7 | 0 | 19697.91 | 0
3527 | VNM - Đà Nẵng - Nhà Máy | /BCG Energy | 1020C0058922/EM001020C0058922 | 2022-04-23 08:25:00 | 30.7 | 45.4 | 1.1 | N/A | 2.802 | 556.7 | Online | 1020C0058922/INVT_02 | Grid connected | 389 | 386.7 | 387.7 | 223.6 | 225 | 222.5 | 86.924 | 87.187 | 87.108 | 98.42 | 55.5 | 0.999 | 49.91 | 58.726 | -0.145 | 78.37 | 59.663 | 679.5 | 679.5 | 679.2 | 679.2 | 679.2 | 679.2 | 674 | 674 | 662 | 662 | 680.3 | 680.3 | 680.2 | 680.2 | 681.9 | 681.9 | 684.4 | 684.4 | 676.8 | 676.8 | 8.64 | 0 | 0 | 8.57 | 8.78 | 0 | 0 | 8.65 | 8.67 | 0 | 0 | 8.64 | 8.73 | 0 | 8.65 | 0 | 0 | 8.62 | 8.86 | 0 | 19285.2 | 2022/04/23 05:10:36 | 2022/04/22 17:56:53 | 1950.2 | 1965.34 | 1962.2 | 1951.31 | 1998.18 | 1969.36 | 1969.2 | 1995.66 | 1955.17 | 1985.85 | 10683.71 | 19282.24 | 0 | 19702.47 | 0
3528 | VNM - Đà Nẵng - Nhà Máy | /BCG Energy | 1020C0058922/EM001020C0058922 | 2022-04-23 08:30:00 | 31.6 | 46.1 | 0.7 | N/A | 2.971 | 588.9 | Online | 1020C0058922/INVT_02 | Grid connected | 392.1 | 388.8 | 390.1 | 225.6 | 226 | 223.6 | 91.539 | 91.609 | 91.358 | 98.42 | 55.9 | 0.999 | 50.03 | 61.88 | -0.015 | 83.27 | 62.873 | 679.5 | 679.5 | 673.3 | 673.3 | 679.3 | 679.3 | 680 | 680 | 674 | 674 | 680.3 | 680.3 | 688.9 | 688.9 | 685.3 | 685.3 | 673 | 673 | 677.2 | 677.2 | 9.14 | 0 | 0 | 9.26 | 9.21 | 0 | 0 | 9.16 | 9.12 | 0 | 0 | 9.31 | 9.2 | 0 | 9.1 | 0 | 0 | 9.28 | 9.36 | 0 | 19290.1 | 2022/04/23 05:10:36 | 2022/04/22 17:56:53 | 1950.71 | 1965.83 | 1962.7 | 1951.81 | 1998.66 | 1969.86 | 1969.7 | 1996.15 | 1955.67 | 1986.35 | 10688.67 | 19287.2 | 0 | 19707.44 | 0
3529 | VNM - Đà Nẵng - Nhà Máy | /BCG Energy | 1020C0058922/EM001020C0058922 | 2022-04-23 08:35:00 | 31.2 | 44.7 | 0.7 | N/A | 3.132 | 467.2 | Online | 1020C0058922/INVT_02 | Grid connected | 392.3 | 389.7 | 391.1 | 225.6 | 227 | 224.6 | 73.344 | 73.61 | 73.394 | 98.42 | 56.3 | 0.999 | 50.02 | 49.796 | -0.058 | 88.02 | 50.565 | 669.5 | 669.5 | 679.3 | 679.3 | 679.3 | 679.3 | 674.1 | 674.1 | 674 | 674 | 680.3 | 680.3 | 679.4 | 679.4 | 678.7 | 678.7 | 678.4 | 678.4 | 677.2 | 677.2 | 7.42 | 0 | 0 | 7.36 | 7.54 | 0 | 0 | 7.3 | 7.4 | 0 | 0 | 7.3 | 7.34 | 0 | 7.38 | 0 | 0 | 7.24 | 7.42 | 0 | 19294.85 | 2022/04/23 05:10:36 | 2022/04/22 17:56:53 | 1951.19 | 1966.31 | 1963.19 | 1952.29 | 1999.14 | 1970.34 | 1970.18 | 1996.63 | 1956.15 | 1986.84 | 10693.36 | 19291.89 | 0 | 19712.26 | 0
3530 | VNM - Đà Nẵng - Nhà Máy | /BCG Energy | 1020C0058922/EM001020C0058922 | 2022-04-23 08:40:00 | 32.1 | 46.1 | 0.6 | N/A | 3.3 | 570.1 | Online | 1020C0058922/INVT_02 | Grid connected | 394.3 | 391.7 | 392.2 | 226.7 | 228 | 224.6 | 88.76 | 89.041 | 88.75 | 98.42 | 56.7 | 0.999 | 50.02 | 60.44 | 0.092 | 92.97 | 61.417 | 673.4 | 673.4 | 679.1 | 679.1 | 679.1 | 679.1 | 680 | 680 | 674 | 674 | 685.3 | 685.3 | 682.5 | 682.5 | 679.6 | 679.6 | 678.5 | 678.5 | 678.6 | 678.6 | 9.06 | 0 | 0 | 9.07 | 9.28 | 0 | 0 | 8.89 | 8.97 | 0 | 0 | 9.01 | 9.03 | 0 | 8.96 | 0 | 0 | 8.97 | 9.27 | 0 | 19299.8 | 2022/04/23 05:10:36 | 2022/04/22 17:56:53 | 1951.69 | 1966.81 | 1963.69 | 1952.79 | 1999.64 | 1970.84 | 1970.69 | 1997.14 | 1956.65 | 1987.35 | 10698.31 | 19296.84 | 0 | 19717.29 | 0
3531 | VNM - Đà Nẵng - Nhà Máy | /BCG Energy | 1020C0058922/EM001020C0058922 | 2022-04-23 08:45:00 | 31.9 | 46.7 | 1 | N/A | 3.481 | 647.5 | Online | 1020C0058922/INVT_02 | Grid connected | 393.4 | 390.4 | 391.9 | 227.7 | 228 | 225.6 | 99.777 | 100.099 | 99.849 | 98.42 | 57.3 | 0.999 | 49.97 | 68.08 | -0.774 | 98.27 | 69.208 | 667.5 | 667.5 | 674.8 | 674.8 | 681 | 681 | 669.8 | 669.8 | 690.4 | 690.4 | 680.2 | 680.2 | 685.1 | 685.1 | 684.7 | 684.7 | 681.5 | 681.5 | 678.7 | 678.7 | 10.13 | 0 | 0 | 10.21 | 10.26 | 0 | 0 | 10.12 | 9.95 | 0 | 0 | 10.09 | 10.09 | 0 | 10.07 | 0 | 0 | 9.99 | 10.14 | 0 | 19305.16 | 2022/04/23 05:10:36 | 2022/04/22 17:56:53 | 1952.24 | 1967.36 | 1964.24 | 1953.33 | 2000.19 | 1971.4 | 1971.23 | 1997.68 | 1957.2 | 1987.9 | 10703.68 | 19302.21 | 0 | 19722.77 | 0
3532 | VNM - Đà Nẵng - Nhà Máy | /BCG Energy | 1020C0058922/EM001020C0058922 | 2022-04-23 08:50:00 | 31.4 | 47.1 | 1.9 | N/A | 3.682 | 689.2 | Online | 1020C0058922/INVT_02 | Grid connected | 394.7 | 391.3 | 392.3 | 226.7 | 227.8 | 225.6 | 106.156 | 106.499 | 106.257 | 98.42 | 57.9 | 0.999 | 49.89 | 72.448 | -0.539 | 104.17 | 73.671 | 667.9 | 667.9 | 677.6 | 677.6 | 668.7 | 668.7 | 669.5 | 669.5 | 686 | 686 | 674.2 | 674.2 | 667.5 | 667.5 | 678.7 | 678.7 | 672.6 | 672.6 | 672.6 | 672.6 | 10.8 | 0 | 0 | 10.88 | 11.05 | 0 | 0 | 10.91 | 10.87 | 0 | 0 | 10.88 | 10.75 | 0 | 10.73 | 0 | 0 | 10.89 | 10.96 | 0 | 19311 | 2022/04/23 05:10:36 | 2022/04/22 17:56:53 | 1952.82 | 1967.95 | 1964.83 | 1953.92 | 2000.78 | 1971.99 | 1971.83 | 1998.27 | 1957.78 | 1988.5 | 10709.52 | 19308.05 | 0 | 19728.67 | 0
3533 | VNM - Đà Nẵng - Nhà Máy | /BCG Energy | 1020C0058922/EM001020C0058922 | 2022-04-23 08:55:00 | 30.9 | 46.7 | 1.4 | N/A | 3.889 | 690.9 | Online | 1020C0058922/INVT_02 | Grid connected | 394.6 | 391.4 | 392.3 | 227.7 | 227.8 | 225.6 | 106.039 | 106.349 | 105.789 | 98.42 | 58.7 | 0.999 | 49.96 | 72.223 | 0.165 | 110.16 | 73.434 | 670.8 | 670.8 | 673.2 | 673.2 | 667.2 | 667.2 | 674 | 674 | 686 | 686 | 680.2 | 680.2 | 667.5 | 667.5 | 671.2 | 671.2 | 666.4 | 666.4 | 672.7 | 672.7 | 10.81 | 0 | 0 | 10.88 | 11.06 | 0 | 0 | 10.91 | 10.65 | 0 | 0 | 10.9 | 10.77 | 0 | 10.89 | 0 | 0 | 10.93 | 10.93 | 0 | 19317.06 | 2022/04/23 05:10:36 | 2022/04/22 17:56:53 | 1953.44 | 1968.56 | 1965.45 | 1954.55 | 2001.41 | 1972.6 | 1972.43 | 1998.88 | 1958.39 | 1989.12 | 10715.52 | 19314.05 | 0 | 19734.83 | 0
3534 | VNM - Đà Nẵng - Nhà Máy | /BCG Energy | 1020C0058922/EM001020C0058922 | 2022-04-23 09:00:00 | 31.3 | 47.7 | 2.7 | N/A | 4.097 | 694.8 | Online | 1020C0058922/INVT_02 | Grid connected | 395.5 | 392.4 | 393.5 | 227.7 | 227.8 | 225.6 | 105.721 | 106.077 | 105.774 | 98.42 | 59.8 | 0.999 | 50.06 | 72.277 | 0.902 | 116.24 | 73.482 | 667.5 | 667.5 | 673.1 | 673.1 | 661.2 | 661.2 | 667.9 | 667.9 | 679.1 | 679.1 | 668.3 | 668.3 | 670 | 670 | 677.3 | 677.3 | 672.5 | 672.5 | 663.1 | 663.1 | 10.79 | 0 | 0 | 10.88 | 11.06 | 0 | 0 | 10.91 | 10.9 | 0 | 0 | 10.9 | 10.75 | 0 | 10.84 | 0 | 0 | 10.76 | 11.09 | 0 | 19323.07 | 2022/04/23 05:10:36 | 2022/04/22 17:56:53 | 1954.05 | 1969.17 | 1966.06 | 1955.15 | 2002.01 | 1973.22 | 1973.05 | 1999.49 | 1958.99 | 1989.73 | 10721.59 | 19320.12 | 0 | 19740.92 | 0
3535 | VNM - Đà Nẵng - Nhà Máy | /BCG Energy | 1020C0058922/EM001020C0058922 | 2022-04-23 09:05:00 | 31.2 | 47.4 | 1.5 | N/A | 4.307 | 707.9 | Online | 1020C0058922/INVT_02 | Grid connected | 394.4 | 391.1 | 392.3 | 227.7 | 227.8 | 225.6 | 108.201 | 108.715 | 108.501 | 98.42 | 60.6 | 0.999 | 49.86 | 73.829 | 0.881 | 122.29 | 75.067 | 658.2 | 658.2 | 673.2 | 673.2 | 667.2 | 667.2 | 662 | 662 | 674 | 674 | 668.2 | 668.2 | 667.4 | 667.4 | 668.1 | 668.1 | 660.4 | 660.4 | 666.7 | 666.7 | 11.07 | 0 | 0 | 11.18 | 11.16 | 0 | 0 | 11.11 | 11.14 | 0 | 0 | 11.12 | 11.21 | 0 | 11.05 | 0 | 0 | 11.19 | 11.33 | 0 | 19329.12 | 2022/04/23 05:10:36 | 2022/04/22 17:56:53 | 1954.66 | 1969.78 | 1966.68 | 1955.76 | 2002.64 | 1973.83 | 1973.66 | 2000.12 | 1959.61 | 1990.35 | 10727.65 | 19326.18 | 0 | 19747.09 | 0
3536 | VNM - Đà Nẵng - Nhà Máy | /BCG Energy | 1020C0058922/EM001020C0058922 | 2022-04-23 09:10:00 | 30.9 | 48.2 | 1.8 | N/A | 4.52 | 720 | Online | 1020C0058922/INVT_02 | Grid connected | 394.2 | 391.3 | 392.7 | 227.7 | 227.8 | 225.6 | 109.707 | 110.063 | 109.681 | 98.42 | 61.4 | 0.999 | 50.05 | 74.714 | -0.373 | 128.48 | 75.967 | 667.5 | 667.5 | 667.4 | 667.4 | 673.3 | 673.3 | 668 | 668 | 668.7 | 668.7 | 668.1 | 668.1 | 665.3 | 665.3 | 672.8 | 672.8 | 666.4 | 666.4 | 666.6 | 666.6 | 11.31 | 0 | 0 | 11.39 | 11.34 | 0 | 0 | 11.26 | 11.37 | 0 | 0 | 11.33 | 11.23 | 0 | 11.29 | 0 | 0 | 11.17 | 11.51 | 0 | 19335.31 | 2022/04/23 05:10:36 | 2022/04/22 17:56:53 | 1955.29 | 1970.41 | 1967.31 | 1956.4 | 2003.27 | 1974.45 | 1974.29 | 2000.75 | 1960.23 | 1990.99 | 10733.84 | 19332.37 | 0 | 19753.39 | 0
3537 | VNM - Đà Nẵng - Nhà Máy | /BCG Energy | 1020C0058922/EM001020C0058922 | 2022-04-23 09:15:00 | 32.1 | 48.8 | 0.6 | N/A | 4.739 | 731.5 | Online | 1020C0058922/INVT_02 | Grid connected | 395.2 | 391.3 | 392.7 | 227.7 | 227.8 | 225.6 | 110.95 | 111.154 | 111.023 | 98.32 | 62.2 | 0.999 | 50.15 | 75.659 | 1.424 | 134.71 | 76.952 | 661.5 | 661.5 | 663 | 663 | 663.3 | 663.3 | 662 | 662 | 674 | 674 | 668.2 | 668.2 | 667.2 | 667.2 | 672.7 | 672.7 | 666.4 | 666.4 | 666.6 | 666.6 | 11.41 | 0 | 0 | 11.39 | 11.55 | 0 | 0 | 11.48 | 11.39 | 0 | 0 | 11.37 | 11.3 | 0 | 11.51 | 0 | 0 | 11.4 | 11.72 | 0 | 19341.54 | 2022/04/23 05:10:36 | 2022/04/22 17:56:53 | 1955.93 | 1971.06 | 1967.94 | 1957.03 | 2003.92 | 1975.09 | 1974.91 | 2001.38 | 1960.86 | 1991.62 | 10740.07 | 19338.6 | 0 | 19759.74 | 0
3538 | VNM - Đà Nẵng - Nhà Máy | /BCG Energy | 1020C0058922/EM001020C0058922 | 2022-04-23 09:20:00 | 31.9 | 49 | 2.5 | N/A | 4.961 | 748.4 | Online | 1020C0058922/INVT_02 | Grid connected | 397.4 | 393.3 | 394.8 | 228.8 | 228.9 | 226.6 | 113.017 | 113.609 | 113.081 | 98.32 | 62.8 | 0.999 | 50.14 | 77.577 | 0.191 | 141.06 | 78.903 | 657.8 | 657.8 | 672.6 | 672.6 | 672.2 | 672.2 | 651 | 651 | 661.6 | 661.6 | 669.6 | 669.6 | 664.7 | 664.7 | 666.6 | 666.6 | 675.2 | 675.2 | 666.6 | 666.6 | 11.79 | 0 | 0 | 11.71 | 11.8 | 0 | 0 | 12.01 | 11.81 | 0 | 0 | 11.85 | 11.78 | 0 | 11.83 | 0 | 0 | 11.67 | 11.93 | 0 | 19347.89 | 2022/04/23 05:10:36 | 2022/04/22 17:56:53 | 1956.57 | 1971.69 | 1968.59 | 1957.66 | 2004.56 | 1975.73 | 1975.56 | 2002.02 | 1961.51 | 1992.27 | 10746.42 | 19344.95 | 0 | 19766.16 | 0
3539 | VNM - Đà Nẵng - Nhà Máy | /BCG Energy | 1020C0058922/EM001020C0058922 | 2022-04-23 09:25:00 | 31.5 | 49 | 2.6 | N/A | 5.188 | 763.2 | Online | 1020C0058922/INVT_02 | Grid connected | 396.2 | 392.1 | 394.2 | 227.8 | 227.9 | 225.5 | 115.477 | 115.908 | 115.575 | 98.32 | 63.4 | 0.999 | 50.18 | 78.965 | -0.07 | 147.55 | 80.314 | 643.5 | 643.5 | 663.9 | 663.9 | 655.2 | 655.2 | 652.9 | 652.9 | 662.6 | 662.6 | 655.1 | 655.1 | 655.5 | 655.5 | 666.7 | 666.7 | 666.4 | 666.4 | 660.7 | 660.7 | 12.14 | 0 | 0 | 12.16 | 12.33 | 0 | 0 | 12.19 | 11.92 | 0 | 0 | 12.21 | 12 | 0 | 12.09 | 0 | 0 | 11.94 | 12.19 | 0 | 19354.38 | 2022/04/23 05:10:36 | 2022/04/22 17:56:53 | 1957.22 | 1972.35 | 1969.25 | 1958.33 | 2005.23 | 1976.39 | 1976.22 | 2002.68 | 1962.16 | 1992.93 | 10752.91 | 19351.44 | 0 | 19772.76 | 0
3540 | VNM - Đà Nẵng - Nhà Máy | /BCG Energy | 1020C0058922/EM001020C0058922 | 2022-04-23 09:30:00 | 31.9 | 48.9 | 1.7 | N/A | 5.419 | 777.4 | Online | 1020C0058922/INVT_02 | Grid connected | 397.1 | 393.9 | 395.4 | 228.8 | 228.9 | 226.5 | 117.456 | 117.782 | 117.251 | 98.32 | 64.2 | 0.999 | 49.93 | 80.681 | 0.537 | 154.22 | 82.11 | 655.5 | 655.5 | 661.2 | 661.2 | 655.2 | 655.2 | 662.1 | 662.1 | 664 | 664 | 663.8 | 663.8 | 665.1 | 665.1 | 673 | 673 | 665.3 | 665.3 | 665.6 | 665.6 | 12.43 | 0 | 0 | 12.31 | 12.62 | 0 | 0 | 12.52 | 12.32 | 0 | 0 | 12.3 | 12.29 | 0 | 12.06 | 0 | 0 | 12.27 | 12.4 | 0 | 19361.05 | 2022/04/23 05:10:36 | 2022/04/22 17:56:53 | 1957.9 | 1973.03 | 1969.92 | 1959 | 2005.92 | 1977.08 | 1976.89 | 2003.37 | 1962.84 | 1993.62 | 10759.59 | 19358.12 | 0 | 19779.57 | 0
3541 | VNM - Đà Nẵng - Nhà Máy | /BCG Energy | 1020C0058922/EM001020C0058922 | 2022-04-23 09:35:00 | 31.8 | 48.9 | 1.8 | N/A | 5.654 | 789 | Online | 1020C0058922/INVT_02 | Grid connected | 399.1 | 395.7 | 397.1 | 229.9 | 230 | 227.5 | 118.238 | 118.663 | 118.302 | 98.32 | 65 | 0.999 | 50.12 | 81.534 | -0.926 | 160.95 | 82.978 | 655.5 | 655.5 | 664.7 | 664.7 | 655.2 | 655.2 | 658.9 | 658.9 | 662.7 | 662.7 | 662.2 | 662.2 | 655.5 | 655.5 | 666.7 | 666.7 | 670.5 | 670.5 | 660.7 | 660.7 | 12.26 | 0 | 0 | 12.46 | 12.59 | 0 | 0 | 12.48 | 12.54 | 0 | 0 | 12.57 | 12.45 | 0 | 12.53 | 0 | 0 | 12.4 | 12.55 | 0 | 19367.78 | 2022/04/23 05:10:36 | 2022/04/22 17:56:53 | 1958.58 | 1973.72 | 1970.61 | 1959.68 | 2006.62 | 1977.76 | 1977.58 | 2004.06 | 1963.52 | 1994.31 | 10766.32 | 19364.85 | 0 | 19786.44 | 0
3542 | VNM - Đà Nẵng - Nhà Máy | /BCG Energy | 1020C0058922/EM001020C0058922 | 2022-04-23 09:40:00 | 31.2 | 47.8 | 2.6 | N/A | 5.893 | 808.8 | Online | 1020C0058922/INVT_02 | Grid connected | 397 | 393.6 | 395.1 | 229.9 | 230 | 227.5 | 121.015 | 121.469 | 121.037 | 98.32 | 65.8 | 0.999 | 50.03 | 83.171 | 1.178 | 167.87 | 84.644 | 653.3 | 653.3 | 667.2 | 667.2 | 655.3 | 655.3 | 656 | 656 | 668 | 668 | 668 | 668 | 661.3 | 661.3 | 666.6 | 666.6 | 666.4 | 666.4 | 660.8 | 660.8 | 12.57 | 0 | 0 | 12.69 | 12.97 | 0 | 0 | 12.74 | 12.78 | 0 | 0 | 12.69 | 12.62 | 0 | 12.74 | 0 | 0 | 12.7 | 13 | 0 | 19374.7 | 2022/04/23 05:10:36 | 2022/04/22 17:56:53 | 1959.28 | 1974.43 | 1971.31 | 1960.39 | 2007.33 | 1978.46 | 1978.28 | 2004.77 | 1964.21 | 1995.01 | 10773.23 | 19371.76 | 0 | 19793.47 | 0
3543 | VNM - Đà Nẵng - Nhà Máy | /BCG Energy | 1020C0058922/EM001020C0058922 | 2022-04-23 09:45:00 | 30.8 | 47.6 | 1.3 | N/A | 6.136 | 814.9 | Online | 1020C0058922/INVT_02 | Grid connected | 396.4 | 392.7 | 394 | 228.6 | 229 | 226.2 | 122.942 | 123.321 | 122.839 | 98.32 | 66.4 | 0.999 | 50.07 | 84.032 | -0.755 | 174.8 | 85.494 | 649 | 649 | 655.3 | 655.3 | 655.2 | 655.2 | 656 | 656 | 668 | 668 | 656.3 | 656.3 | 655.5 | 655.5 | 664.4 | 664.4 | 660.4 | 660.4 | 657.5 | 657.5 | 13.08 | 0 | 0 | 12.94 | 13.11 | 0 | 0 | 13 | 12.79 | 0 | 0 | 12.91 | 12.87 | 0 | 12.69 | 0 | 0 | 12.85 | 13.09 | 0 | 19381.63 | 2022/04/23 05:10:36 | 2022/04/22 17:56:53 | 1959.99 | 1975.13 | 1972.01 | 1961.09 | 2008.03 | 1979.17 | 1978.99 | 2005.47 | 1964.92 | 1995.72 | 10780.17 | 19378.7 | 0 | 19800.52 | 0
3544 | VNM - Đà Nẵng - Nhà Máy | /BCG Energy | 1020C0058922/EM001020C0058922 | 2022-04-23 09:50:00 | 31.3 | 49.2 | 3 | N/A | 6.382 | 828.6 | Online | 1020C0058922/INVT_02 | Grid connected | 396.4 | 393.8 | 394.2 | 228.6 | 229 | 226.2 | 123.924 | 124.406 | 123.911 | 98.32 | 67.2 | 0.999 | 50 | 84.899 | 0.386 | 181.79 | 86.367 | 649.4 | 649.4 | 655.2 | 655.2 | 655.1 | 655.1 | 649.9 | 649.9 | 667.9 | 667.9 | 656.2 | 656.2 | 643.4 | 643.4 | 665.3 | 665.3 | 654.5 | 654.5 | 655.1 | 655.1 | 13.1 | 0 | 0 | 13.23 | 13.26 | 0 | 0 | 13.2 | 12.91 | 0 | 0 | 13.14 | 13.2 | 0 | 13.01 | 0 | 0 | 13.2 | 13.17 | 0 | 19388.7 | 2022/04/23 05:10:36 | 2022/04/22 17:56:53 | 1960.71 | 1975.87 | 1972.73 | 1961.81 | 2008.77 | 1979.89 | 1979.71 | 2006.2 | 1965.64 | 1996.45 | 10787.24 | 19385.77 | 0 | 19807.78 | 0
3545 | VNM - Đà Nẵng - Nhà Máy | /BCG Energy | 1020C0058922/EM001020C0058922 | 2022-04-23 09:55:00 | 30.7 | 47.4 | 2.2 | N/A | 6.629 | 831.2 | Online | 1020C0058922/INVT_02 | Grid connected | 397.4 | 393.8 | 395.3 | 228.6 | 229 | 226.2 | 124.602 | 125.115 | 124.6 | 98.22 | 68 | 0.999 | 50 | 85.409 | 1.025 | 188.96 | 86.948 | 661.5 | 661.5 | 655.2 | 655.2 | 655.1 | 655.1 | 656 | 656 | 672.6 | 672.6 | 650.9 | 650.9 | 655.5 | 655.5 | 677.6 | 677.6 | 660.4 | 660.4 | 664.6 | 664.6 | 12.87 | 0 | 0 | 13.23 | 13.12 | 0 | 0 | 13.18 | 12.92 | 0 | 0 | 13.14 | 13.12 | 0 | 12.97 | 0 | 0 | 13.15 | 13.18 | 0 | 19395.79 | 2022/04/23 05:10:36 | 2022/04/22 17:56:53 | 1961.42 | 1976.59 | 1973.45 | 1962.54 | 2009.5 | 1980.61 | 1980.43 | 2006.92 | 1966.35 | 1997.17 | 10794.33 | 19392.86 | 0 | 19814.98 | 0
3546 | VNM - Đà Nẵng - Nhà Máy | /BCG Energy | 1020C0058922/EM001020C0058922 | 2022-04-23 10:00:00 | 30.6 | 47 | 1.5 | N/A | 6.882 | 842.5 | Online | 1020C0058922/INVT_02 | Grid connected | 397.4 | 392.8 | 394.3 | 228.6 | 229 | 226.2 | 126.761 | 127.258 | 126.763 | 98.22 | 68.6 | 0.999 | 49.99 | 86.95 | 2.519 | 196.13 | 88.499 | 655.5 | 655.5 | 665.8 | 665.8 | 650.9 | 650.9 | 654.3 | 654.3 | 664 | 664 | 665.8 | 665.8 | 661.2 | 661.2 | 660.7 | 660.7 | 663.4 | 663.4 | 660.6 | 660.6 | 13.29 | 0 | 0 | 13.45 | 13.37 | 0 | 0 | 13.43 | 13.33 | 0 | 0 | 13.26 | 13.13 | 0 | 13.25 | 0 | 0 | 13.17 | 13.44 | 0 | 19402.96 | 2022/04/23 05:10:36 | 2022/04/22 17:56:53 | 1962.15 | 1977.32 | 1974.18 | 1963.26 | 2010.24 | 1981.35 | 1981.15 | 2007.66 | 1967.07 | 1997.9 | 10801.58 | 19400.11 | 0 | 19822.28 | 0
3547 | VNM - Đà Nẵng - Nhà Máy | /BCG Energy | 1020C0058922/EM001020C0058922 | 2022-04-23 10:05:00 | 31.1 | 48.3 | 2.7 | N/A | 7.135 | 849.3 | Online | 1020C0058922/INVT_02 | Grid connected | 395 | 391.5 | 393.2 | 227.6 | 227.9 | 225.2 | 128.801 | 129.304 | 128.757 | 98.22 | 69.6 | 0.999 | 50 | 87.612 | -0.948 | 203.47 | 89.191 | 644.8 | 644.8 | 662 | 662 | 643.7 | 643.7 | 655.6 | 655.6 | 674 | 674 | 662.4 | 662.4 | 661.5 | 661.5 | 666.7 | 666.7 | 660.5 | 660.5 | 654.6 | 654.6 | 13.44 | 0 | 0 | 13.45 | 13.69 | 0 | 0 | 13.6 | 13.28 | 0 | 0 | 13.32 | 13.36 | 0 | 13.49 | 0 | 0 | 13.53 | 13.62 | 0 | 19410.3 | 2022/04/23 05:10:36 | 2022/04/22 17:56:53 | 1962.89 | 1978.07 | 1974.92 | 1964 | 2011 | 1982.09 | 1981.9 | 2008.41 | 1967.82 | 1998.66 | 10808.84 | 19407.37 | 0 | 19829.76 | 0
3548 | VNM - Đà Nẵng - Nhà Máy | /BCG Energy | 1020C0058922/EM001020C0058922 | 2022-04-23 10:10:00 | 31.2 | 48.5 | 2.2 | N/A | 7.392 | 863.8 | Online | 1020C0058922/INVT_02 | Grid connected | 393.9 | 390.3 | 392.1 | 227.6 | 226.9 | 225.2 | 131.253 | 131.729 | 131.217 | 98.22 | 70.3 | 0.999 | 50.03 | 89.172 | -3.181 | 210.79 | 90.779 | 651.3 | 651.3 | 667.1 | 667.1 | 649.1 | 649.1 | 656 | 656 | 661.9 | 661.9 | 662.2 | 662.2 | 661.2 | 661.2 | 666.7 | 666.7 | 654.4 | 654.4 | 654.7 | 654.7 | 13.64 | 0 | 0 | 13.76 | 13.8 | 0 | 0 | 13.72 | 13.7 | 0 | 0 | 13.69 | 13.7 | 0 | 13.82 | 0 | 0 | 13.88 | 13.81 | 0 | 19417.62 | 2022/04/23 05:10:36 | 2022/04/22 17:56:53 | 1963.63 | 1978.82 | 1975.66 | 1964.75 | 2011.75 | 1982.84 | 1982.64 | 2009.16 | 1968.57 | 1999.41 | 10816.16 | 19414.69 | 0 | 19837.23 | 0
3549 | VNM - Đà Nẵng - Nhà Máy | /BCG Energy | 1020C0058922/EM001020C0058922 | 2022-04-23 10:15:00 | 31.6 | 48.8 | 2.2 | N/A | 7.653 | 874.4 | Online | 1020C0058922/INVT_02 | Grid connected | 395.2 | 391.5 | 393 | 227.5 | 227.9 | 225.2 | 131.85 | 132.223 | 131.748 | 98.22 | 71.1 | 0.999 | 49.93 | 89.904 | -0.1 | 218.3 | 91.515 | 643.5 | 643.5 | 655.2 | 655.2 | 649.2 | 649.2 | 650 | 650 | 668 | 668 | 644.2 | 644.2 | 643.5 | 643.5 | 660.7 | 660.7 | 660.4 | 660.4 | 660.7 | 660.7 | 14.1 | 0 | 0 | 14.15 | 13.93 | 0 | 0 | 13.86 | 13.78 | 0 | 0 | 14.06 | 14.04 | 0 | 13.85 | 0 | 0 | 13.77 | 14.07 | 0 | 19425.13 | 2022/04/23 05:10:36 | 2022/04/22 17:56:53 | 1964.39 | 1979.58 | 1976.42 | 1965.51 | 2012.53 | 1983.6 | 1983.41 | 2009.94 | 1969.32 | 2000.18 | 10823.67 | 19422.2 | 0 | 19844.88 | 0
3550 | VNM - Đà Nẵng - Nhà Máy | /BCG Energy | 1020C0058922/EM001020C0058922 | 2022-04-23 10:20:00 | 31.9 | 49 | 1.8 | N/A | 7.918 | 883.1 | Online | 1020C0058922/INVT_02 | Grid connected | 397.1 | 392.8 | 395.1 | 228.8 | 229.3 | 226.6 | 123.067 | 123.25 | 122.957 | 98.23 | 71.3 | 0.999 | 50.06 | 84.289 | -1.218 | 224.63 | 85.869 | 708.7 | 708.7 | 707.9 | 707.9 | 707.8 | 707.8 | 708.5 | 708.5 | 708.4 | 708.4 | 708.4 | 708.4 | 707.3 | 707.3 | 706.7 | 706.7 | 706.1 | 706.1 | 706.6 | 706.6 | 11.37 | 0 | 0 | 12.18 | 11.67 | 0 | 0 | 11.62 | 12.42 | 0 | 0 | 11.97 | 11.86 | 0 | 12.56 | 0 | 0 | 12.13 | 12.15 | 0 | 19431.46 | 2022/04/23 05:10:36 | 2022/04/22 17:56:53 | 1965 | 1980.23 | 1977.04 | 1966.12 | 2013.2 | 1984.24 | 1984.04 | 2010.61 | 1969.97 | 2000.82 | 10830 | 19428.53 | 0 | 19851.27 | 0
3551 | VNM - Đà Nẵng - Nhà Máy | /BCG Energy | 1020C0058922/EM001020C0058922 | 2022-04-23 10:25:00 | 31.1 | 48.2 | 2.2 | N/A | 8.182 | 887.1 | Online | 1020C0058922/INVT_02 | Grid connected | 397.5 | 393.6 | 395.8 | 228.6 | 229.3 | 226.6 | 109.291 | 109.415 | 109.196 | 97.84 | 70.9 | 0.999 | 50.12 | 75.009 | -0.845 | 230.98 | 76.665 | 733.6 | 733.6 | 733 | 733 | 732.9 | 732.9 | 733.6 | 733.6 | 733.5 | 733.5 | 733.5 | 733.5 | 732.3 | 732.3 | 731.7 | 731.7 | 731.1 | 731.1 | 731.6 | 731.6 | 9.3 | 0 | 0 | 10.46 | 9.72 | 0 | 0 | 9.67 | 10.89 | 0 | 0 | 10.16 | 10.06 | 0 | 11.16 | 0 | 0 | 10.43 | 10.36 | 0 | 19437.81 | 2022/04/23 05:10:36 | 2022/04/22 17:56:53 | 1965.6 | 1980.88 | 1977.65 | 1966.74 | 2013.88 | 1984.88 | 1984.67 | 2011.29 | 1970.62 | 2001.46 | 10836.41 | 19434.94 | 0 | 19857.67 | 0
3552 | VNM - Đà Nẵng - Nhà Máy | /BCG Energy | 1020C0058922/EM001020C0058922 | 2022-04-23 10:30:00 | 32.2 | 50 | 2.6 | N/A | 8.451 | 901.1 | Online | 1020C0058922/INVT_02 | Grid connected | 396.9 | 394.7 | 395.5 | 228.9 | 230.3 | 226.7 | 119.509 | 119.724 | 119.493 | 98.23 | 70.5 | 0.999 | 49.99 | 81.76 | -5.112 | 237.15 | 83.216 | 714.4 | 714.4 | 713.7 | 713.7 | 713.6 | 713.6 | 714.3 | 714.3 | 714.2 | 714.2 | 714.2 | 714.2 | 713.1 | 713.1 | 712.5 | 712.5 | 711.9 | 711.9 | 712.4 | 712.4 | 10.67 | 0 | 0 | 11.63 | 11.04 | 0 | 0 | 10.99 | 11.98 | 0 | 0 | 11.41 | 11.32 | 0 | 12.22 | 0 | 0 | 11.66 | 11.65 | 0 | 19443.98 | 2022/04/23 05:10:36 | 2022/04/22 17:56:53 | 1966.17 | 1981.51 | 1978.24 | 1967.33 | 2014.55 | 1985.49 | 1985.29 | 2011.98 | 1971.25 | 2002.09 | 10842.51 | 19441.04 | 0 | 19863.9 | 0
3553 | VNM - Đà Nẵng - Nhà Máy | /BCG Energy | 1020C0058922/EM001020C0058922 | 2022-04-23 10:35:00 | 33.5 | 51.2 | 2.2 | N/A | 8.721 | 900.1 | Online | 1020C0058922/INVT_02 | Grid connected | 399.2 | 396.7 | 398.2 | 229.7 | 231.3 | 228.7 | 89.708 | 89.94 | 89.757 | 98.24 | 69.7 | 0.999 | 50.2 | 62.011 | 0.546 | 243.13 | 63.122 | 750.3 | 750.3 | 749.9 | 749.9 | 749.8 | 749.8 | 750.4 | 750.4 | 750.4 | 750.4 | 750.3 | 750.3 | 749.2 | 749.2 | 748.5 | 748.5 | 747.9 | 747.9 | 748.4 | 748.4 | 7.22 | 0 | 0 | 8.63 | 7.58 | 0 | 0 | 7.59 | 9.07 | 0 | 0 | 8.07 | 7.95 | 0 | 9.32 | 0 | 0 | 8.35 | 8.25 | 0 | 19449.96 | 2022/04/23 05:10:36 | 2022/04/22 17:56:53 | 1966.72 | 1982.14 | 1978.81 | 1967.9 | 2015.2 | 1986.09 | 1985.89 | 2012.64 | 1971.86 | 2002.7 | 10848.48 | 19447.01 | 0 | 19869.95 | 0
3554 | VNM - Đà Nẵng - Nhà Máy | /BCG Energy | 1020C0058922/EM001020C0058922 | 2022-04-23 10:40:00 | 31.6 | 49.7 | 2.5 | N/A | 8.993 | 911.7 | Online | 1020C0058922/INVT_02 | Grid connected | 398.8 | 396.5 | 397.1 | 230.7 | 231.3 | 228.7 | 116.469 | 116.658 | 116.397 | 98.28 | 69.1 | 0.999 | 50.08 | 80.439 | 3.821 | 248.99 | 81.847 | 720.4 | 720.4 | 719.7 | 719.7 | 719.6 | 719.6 | 720.3 | 720.3 | 720.2 | 720.2 | 720.1 | 720.1 | 719.1 | 719.1 | 718.5 | 718.5 | 717.9 | 717.9 | 718.3 | 718.3 | 10.42 | 0 | 0 | 11.6 | 10.76 | 0 | 0 | 10.8 | 11.85 | 0 | 0 | 11.1 | 10.96 | 0 | 11.96 | 0 | 0 | 11.27 | 11.24 | 0 | 19455.82 | 2022/04/23 05:10:36 | 2022/04/22 17:56:53 | 1967.27 | 1982.76 | 1979.37 | 1968.47 | 2015.85 | 1986.68 | 1986.47 | 2013.29 | 1972.46 | 2003.29 | 10854.34 | 19452.87 | 0 | 19875.91 | 0
3555 | VNM - Đà Nẵng - Nhà Máy | /BCG Energy | 1020C0058922/EM001020C0058922 | 2022-04-23 10:45:00 | 32.3 | 51.3 | 2.9 | N/A | 9.266 | 905.1 | Online | 1020C0058922/INVT_02 | Grid connected | 398.8 | 396.5 | 397.6 | 229.3 | 231.3 | 227.7 | 88.057 | 88.202 | 87.98 | 98.39 | 68.7 | 0.999 | 50.13 | 60.615 | 1.166 | 255.23 | 61.607 | 753.7 | 753.7 | 753.2 | 753.2 | 753.1 | 753.1 | 753.8 | 753.8 | 753.7 | 753.7 | 753.7 | 753.7 | 752.5 | 752.5 | 751.9 | 751.9 | 751.3 | 751.3 | 751.7 | 751.7 | 7.13 | 0 | 0 | 8.7 | 7.45 | 0 | 0 | 7.52 | 9.11 | 0 | 0 | 7.94 | 7.76 | 0 | 9.25 | 0 | 0 | 8.16 | 8.04 | 0 | 19462.06 | 2022/04/23 05:10:36 | 2022/04/22 17:56:53 | 1967.86 | 1983.41 | 1979.97 | 1969.07 | 2016.52 | 1987.3 | 1987.08 | 2013.96 | 1973.1 | 2003.92 | 10860.59 | 19459.12 | 0 | 19882.19 | 0
3556 | VNM - Đà Nẵng - Nhà Máy | /BCG Energy | 1020C0058922/EM001020C0058922 | 2022-04-23 10:50:00 | 32 | 50.6 | 3.7 | N/A | 9.54 | 914.4 | Online | 1020C0058922/INVT_02 | Grid connected | 401.8 | 398 | 399.3 | 230.7 | 231.3 | 228.7 | 112.388 | 112.546 | 112.249 | 98.02 | 68.9 | 0.999 | 50.11 | 77.775 | -0.072 | 262.21 | 79.346 | 727.8 | 727.8 | 727.1 | 727.1 | 727.1 | 727.1 | 727.7 | 727.7 | 727.7 | 727.7 | 727.7 | 727.7 | 726.5 | 726.5 | 725.8 | 725.8 | 725.3 | 725.3 | 725.8 | 725.8 | 10.02 | 0 | 0 | 11.28 | 10.31 | 0 | 0 | 10.39 | 11.51 | 0 | 0 | 10.67 | 10.47 | 0 | 11.58 | 0 | 0 | 10.82 | 10.76 | 0 | 19469.04 | 2022/04/23 05:10:36 | 2022/04/22 17:56:53 | 1968.54 | 1984.13 | 1980.65 | 1969.76 | 2017.25 | 1988 | 1987.78 | 2014.7 | 1973.8 | 2004.63 | 10867.58 | 19466.11 | 0 | 19889.24 | 0
3557 | VNM - Đà Nẵng - Nhà Máy | /BCG Energy | 1020C0058922/EM001020C0058922 | 2022-04-23 10:55:00 | 32.5 | 49.8 | 3.3 | N/A | 9.815 | 924.4 | Online | 1020C0058922/INVT_02 | Grid connected | 404.3 | 400.8 | 401.7 | 232.8 | 233.3 | 230.7 | 100.653 | 100.795 | 100.452 | 96.46 | 69.1 | 0.999 | 50.11 | 69.796 | 0.977 | 268.94 | 72.358 | 722.6 | 722.6 | 727 | 727 | 721.4 | 721.4 | 723.5 | 723.5 | 727.4 | 727.4 | 724.2 | 724.2 | 722 | 722 | 726.7 | 726.7 | 720.7 | 720.7 | 723.1 | 723.1 | 10.13 | 0 | 0 | 11.04 | 10.39 | 0 | 0 | 10.38 | 11.28 | 0 | 0 | 10.62 | 10.47 | 0 | 11.29 | 0 | 0 | 10.76 | 10.63 | 0 | 19475.77 | 2022/04/23 05:10:36 | 2022/04/22 17:56:53 | 1969.17 | 1984.83 | 1981.3 | 1970.42 | 2017.97 | 1988.68 | 1988.44 | 2015.41 | 1974.47 | 2005.29 | 10874.29 | 19472.82 | 0 | 19895.98 | 0
3558 | VNM - Đà Nẵng - Nhà Máy | /BCG Energy | 1020C0058922/EM001020C0058922 | 2022-04-23 11:00:00 | 32.4 | 50.8 | 3.6 | N/A | 10.094 | 914.9 | Online | 1020C0058922/INVT_02 | Grid connected | 402.7 | 399.2 | 400.9 | 231.9 | 233.3 | 230.6 | 135.316 | 135.491 | 135.235 | 98.16 | 69.3 | 0.999 | 50.1 | 93.691 | -7.293 | 275.47 | 95.399 | 659.6 | 659.6 | 674.5 | 674.5 | 657.5 | 657.5 | 662.7 | 662.7 | 674.2 | 674.2 | 664.5 | 664.5 | 660 | 660 | 675.7 | 675.7 | 657.7 | 657.7 | 665.5 | 665.5 | 14.11 | 0 | 0 | 14.14 | 14.38 | 0 | 0 | 14.22 | 14.23 | 0 | 0 | 14.28 | 14.25 | 0 | 14.16 | 0 | 0 | 14.4 | 14.29 | 0 | 19482.3 | 2022/04/23 05:10:36 | 2022/04/22 17:56:53 | 1969.8 | 1985.51 | 1981.93 | 1971.05 | 2018.68 | 1989.33 | 1989.09 | 2016.11 | 1975.13 | 2005.94 | 10880.84 | 19479.37 | 0 | 19902.57 | 0
3559 | VNM - Đà Nẵng - Nhà Máy | /BCG Energy | 1020C0058922/EM001020C0058922 | 2022-04-23 11:05:00 | 31.6 | 49.6 | 3.6 | N/A | 10.37 | 927.3 | Online | 1020C0058922/INVT_02 | Grid connected | 403.7 | 399 | 400.5 | 232.5 | 232 | 229.3 | 134.571 | 134.769 | 134.562 | 98.24 | 69.3 | 0.999 | 50.12 | 93.624 | 0.345 | 282.29 | 95.33 | 669.8 | 669.8 | 684.8 | 684.8 | 667.9 | 667.9 | 672.8 | 672.8 | 684.8 | 684.8 | 674.8 | 674.8 | 670.9 | 670.9 | 686.3 | 686.3 | 668.8 | 668.8 | 675.1 | 675.1 | 13.91 | 0 | 0 | 13.95 | 14.19 | 0 | 0 | 14.02 | 14.05 | 0 | 0 | 14.08 | 14.05 | 0 | 13.96 | 0 | 0 | 14.21 | 14.08 | 0 | 19489.12 | 2022/04/23 05:10:36 | 2022/04/22 17:56:53 | 1970.47 | 1986.22 | 1982.61 | 1971.74 | 2019.41 | 1990.02 | 1989.77 | 2016.84 | 1975.82 | 2006.63 | 10887.67 | 19486.2 | 0 | 19909.53 | 0
3560 | VNM - Đà Nẵng - Nhà Máy | /BCG Energy | 1020C0058922/EM001020C0058922 | 2022-04-23 11:10:00 | 31.8 | 48.7 | 2.4 | N/A | 10.648 | 928.2 | Online | 1020C0058922/INVT_02 | Grid connected | 403.1 | 399 | 400.7 | 231.5 | 232.1 | 229.1 | 135.573 | 135.785 | 135.575 | 98.24 | 69.5 | 0.998 | 49.88 | 94.162 | -0.586 | 289.26 | 95.858 | 666 | 666 | 680 | 680 | 664.1 | 664.1 | 668.8 | 668.8 | 679.4 | 679.4 | 670.4 | 670.4 | 666.5 | 666.5 | 681.3 | 681.3 | 664.7 | 664.7 | 671.8 | 671.8 | 14.08 | 0 | 0 | 14.11 | 14.35 | 0 | 0 | 14.19 | 14.21 | 0 | 0 | 14.25 | 14.22 | 0 | 14.13 | 0 | 0 | 14.37 | 14.25 | 0 | 19496.09 | 2022/04/23 05:10:36 | 2022/04/22 17:56:53 | 1971.15 | 1986.94 | 1983.29 | 1972.42 | 2020.14 | 1990.73 | 1990.47 | 2017.57 | 1976.53 | 2007.33 | 10894.62 | 19493.15 | 0 | 19916.57 | 0
3561 | VNM - Đà Nẵng - Nhà Máy | /BCG Energy | 1020C0058922/EM001020C0058922 | 2022-04-23 11:15:00 | 31.9 | 48.9 | 4.2 | N/A | 10.928 | 934.7 | Online | 1020C0058922/INVT_02 | Grid connected | 402.9 | 399.8 | 401.7 | 232.7 | 233.1 | 230.2 | 108.875 | 108.966 | 108.748 | 97.9 | 69.9 | 0.998 | 50.16 | 75.447 | 0.743 | 296.39 | 77.065 | 718.9 | 718.9 | 722.8 | 722.8 | 718.1 | 718.1 | 720.2 | 720.2 | 723.3 | 723.3 | 720.7 | 720.7 | 718.7 | 718.7 | 721.5 | 721.5 | 717.9 | 717.9 | 719.7 | 719.7 | 10.79 | 0 | 0 | 11.64 | 11.04 | 0 | 0 | 11.02 | 11.82 | 0 | 0 | 11.21 | 11.06 | 0 | 11.84 | 0 | 0 | 11.32 | 11.2 | 0 | 19503.22 | 2022/04/23 05:10:36 | 2022/04/22 17:56:53 | 1971.85 | 1987.69 | 1983.99 | 1973.12 | 2020.9 | 1991.44 | 1991.17 | 2018.32 | 1977.24 | 2008.04 | 10901.75 | 19500.28 | 0 | 19923.76 | 0
3562 | VNM - Đà Nẵng - Nhà Máy | /BCG Energy | 1020C0058922/EM001020C0058922 | 2022-04-23 11:20:00 | 31.7 | 49.1 | 2.5 | N/A | 11.207 | 944.6 | Online | 1020C0058922/INVT_02 | Grid connected | 404.1 | 401.3 | 402.7 | 233.6 | 234.1 | 231.2 | 121.698 | 121.936 | 121.565 | 98.2 | 70.1 | 0.998 | 49.97 | 84.99 | -1.79 | 302.66 | 86.548 | 715.4 | 715.4 | 714.7 | 714.7 | 714.7 | 714.7 | 715.3 | 715.3 | 715.3 | 715.3 | 715.2 | 715.2 | 714.2 | 714.2 | 713.5 | 713.5 | 713 | 713 | 713.4 | 713.4 | 11.37 | 0 | 0 | 12.48 | 11.57 | 0 | 0 | 11.66 | 12.63 | 0 | 0 | 11.88 | 11.66 | 0 | 12.65 | 0 | 0 | 11.94 | 11.89 | 0 | 19509.57 | 2022/04/23 05:10:36 | 2022/04/22 17:56:53 | 1972.44 | 1988.35 | 1984.6 | 1973.75 | 2021.59 | 1992.07 | 1991.8 | 2019.01 | 1977.87 | 2008.67 | 10908.09 | 19506.62 | 0 | 19930.15 | 0
3563 | VNM - Đà Nẵng - Nhà Máy | /BCG Energy | 1020C0058922/EM001020C0058922 | 2022-04-23 11:25:00 | 33.1 | 51.4 | 1.6 | N/A | 11.49 | 942.2 | Online | 1020C0058922/INVT_02 | Grid connected | 406.3 | 403.2 | 404 | 234.1 | 235.1 | 232.2 | 120.06 | 120.248 | 119.913 | 98.18 | 69.7 | 1 | 49.98 | 84.234 | 0.059 | 308.92 | 85.796 | 714.8 | 714.8 | 714.1 | 714.1 | 714.1 | 714.1 | 714.7 | 714.7 | 714.7 | 714.7 | 714.6 | 714.6 | 713.6 | 713.6 | 712.9 | 712.9 | 712.3 | 712.3 | 712.8 | 712.8 | 11.23 | 0 | 0 | 12.33 | 11.45 | 0 | 0 | 11.53 | 12.48 | 0 | 0 | 11.79 | 11.57 | 0 | 12.53 | 0 | 0 | 11.86 | 11.8 | 0 | 19515.75 | 2022/04/23 05:10:36 | 2022/04/22 17:56:53 | 1973.03 | 1989.01 | 1985.19 | 1974.35 | 2022.27 | 1992.69 | 1992.4 | 2019.68 | 1978.5 | 2009.28 | 10914.29 | 19512.82 | 0 | 19936.4 | 0
3564 | VNM - Đà Nẵng - Nhà Máy | /BCG Energy | 1020C0058922/EM001020C0058922 | 2022-04-23 11:30:00 | 32.5 | 51.7 | 2.5 | N/A | 11.773 | 949.9 | Online | 1020C0058922/INVT_02 | Grid connected | 406.6 | 402.2 | 403.8 | 233.9 | 234.1 | 232.1 | 116.32 | 116.586 | 116.287 | 97.96 | 69.3 | 1 | 50.04 | 81.637 | 1.982 | 315.31 | 83.312 | 721.6 | 721.6 | 721 | 721 | 721 | 721 | 721.6 | 721.6 | 721.5 | 721.5 | 721.5 | 721.5 | 720.4 | 720.4 | 719.8 | 719.8 | 719.2 | 719.2 | 719.5 | 719.5 | 10.66 | 0 | 0 | 11.91 | 10.92 | 0 | 0 | 11.01 | 12.11 | 0 | 0 | 11.27 | 11.04 | 0 | 12.16 | 0 | 0 | 11.36 | 11.25 | 0 | 19522.14 | 2022/04/23 05:10:36 | 2022/04/22 17:56:53 | 1973.64 | 1989.69 | 1985.81 | 1974.98 | 2022.96 | 1993.33 | 1993.02 | 2020.37 | 1979.14 | 2009.92 | 10920.6 | 19519.13 | 0 | 19942.86 | 0
3565 | VNM - Đà Nẵng - Nhà Máy | /BCG Energy | 1020C0058922/EM001020C0058922 | 2022-04-23 11:35:00 | 31.8 | 50.6 | 3.8 | N/A | 12.056 | 943.7 | Online | 1020C0058922/INVT_02 | Grid connected | 405.8 | 402.2 | 403.7 | 233 | 234.1 | 231.1 | 101.554 | 101.749 | 101.476 | 98.17 | 69.1 | 1 | 50.04 | 71.09 | 1.654 | 321.52 | 72.416 | 743.6 | 743.6 | 743 | 743 | 742.9 | 742.9 | 743.6 | 743.6 | 743.5 | 743.5 | 743.5 | 743.5 | 742.4 | 742.4 | 741.8 | 741.8 | 741.2 | 741.2 | 741.7 | 741.7 | 8.62 | 0 | 0 | 10.22 | 8.89 | 0 | 0 | 9.03 | 10.47 | 0 | 0 | 9.3 | 9.01 | 0 | 10.48 | 0 | 0 | 9.37 | 9.2 | 0 | 19528.35 | 2022/04/23 05:10:36 | 2022/04/22 17:56:53 | 1974.22 | 1990.36 | 1986.4 | 1975.58 | 2023.65 | 1993.95 | 1993.64 | 2021.05 | 1979.76 | 2010.54 | 10926.88 | 19525.41 | 0 | 19949.15 | 0
3566 | VNM - Đà Nẵng - Nhà Máy | /BCG Energy | 1020C0058922/EM001020C0058922 | 2022-04-23 11:40:00 | 33.9 | 52.1 | 1.5 | N/A | 12.337 | 942 | Online | 1020C0058922/INVT_02 | Grid connected | 404.2 | 401.3 | 402.7 | 233.5 | 234.1 | 231.1 | 119.005 | 119.218 | 118.892 | 98.43 | 69.1 | 0.996 | 50.05 | 83.153 | -1.504 | 327.98 | 84.523 | 717.7 | 717.7 | 717 | 717 | 716.9 | 716.9 | 717.6 | 717.6 | 717.5 | 717.5 | 717.5 | 717.5 | 716.5 | 716.5 | 715.8 | 715.8 | 715.2 | 715.2 | 715.6 | 715.6 | 10.97 | 0 | 0 | 12.16 | 11.18 | 0 | 0 | 11.29 | 12.32 | 0 | 0 | 11.5 | 11.26 | 0 | 12.36 | 0 | 0 | 11.59 | 11.53 | 0 | 19534.89 | 2022/04/23 05:10:36 | 2022/04/22 17:56:53 | 1974.84 | 1991.05 | 1987.03 | 1976.21 | 2024.37 | 1994.59 | 1994.28 | 2021.76 | 1980.41 | 2011.18 | 10933.51 | 19532.04 | 0 | 19955.72 | 0
3567 | VNM - Đà Nẵng - Nhà Máy | /BCG Energy | 1020C0058922/EM001020C0058922 | 2022-04-23 11:45:00 | 32.8 | 51.3 | 2.7 | N/A | 12.619 | 947.2 | Online | 1020C0058922/INVT_02 | Grid connected | 407.3 | 403.7 | 405.3 | 234.5 | 235.1 | 232.1 | 104.378 | 104.569 | 104.366 | 97.82 | 68.9 | 0.996 | 50.09 | 73.505 | 2.026 | 334.38 | 75.144 | 737.2 | 737.2 | 736.6 | 736.6 | 736.5 | 736.5 | 737.2 | 737.2 | 737.1 | 737.1 | 737.1 | 737.1 | 736 | 736 | 735.3 | 735.3 | 734.7 | 734.7 | 735.2 | 735.2 | 9.18 | 0 | 0 | 10.61 | 9.41 | 0 | 0 | 9.54 | 10.87 | 0 | 0 | 9.83 | 9.56 | 0 | 10.88 | 0 | 0 | 9.91 | 9.76 | 0 | 19541.28 | 2022/04/23 05:10:36 | 2022/04/22 17:56:53 | 1975.34 | 1991.6 | 1987.52 | 1976.73 | 2024.93 | 1995.13 | 1994.78 | 2022.32 | 1980.94 | 2011.7 | 10939.74 | 19538.27 | 0 | 19962.14 | 0
3568 | VNM - Đà Nẵng - Nhà Máy | /BCG Energy | 1020C0058922/EM001020C0058922 | 2022-04-23 11:50:00 | 32.2 | 51.1 | 2.1 | N/A | 12.908 | 965.9 | Online | 1020C0058922/INVT_02 | Grid connected | 405.1 | 401.6 | 403.3 | 232.1 | 234.1 | 231.1 | 90.64 | 90.772 | 90.544 | 97.78 | 68.9 | 0.996 | 50.12 | 63.344 | -0.283 | 340.65 | 64.783 | 753.1 | 753.1 | 752.6 | 752.6 | 752.5 | 752.5 | 753.3 | 753.3 | 753.2 | 753.2 | 753.2 | 753.2 | 752 | 752 | 751.3 | 751.3 | 750.7 | 750.7 | 751.1 | 751.1 | 7.38 | 0 | 0 | 9.14 | 7.64 | 0 | 0 | 7.78 | 9.49 | 0 | 0 | 8.1 | 7.82 | 0 | 9.54 | 0 | 0 | 8.21 | 8.03 | 0 | 19547.48 | 2022/04/23 05:10:36 | 2022/04/22 17:56:53 | 1976.04 | 1992.39 | 1988.23 | 1977.44 | 2025.74 | 1995.85 | 1995.5 | 2023.12 | 1981.67 | 2012.42 | 10946.01 | 19544.54 | 0 | 19968.4 | 0
3569 | VNM - Đà Nẵng - Nhà Máy | /BCG Energy | 1020C0058922/EM001020C0058922 | 2022-04-23 11:55:00 | 32.4 | 50.9 | 2.7 | N/A | 13.2 | 980.5 | Online | 1020C0058922/INVT_02 | Grid connected | 402.8 | 398.9 | 400.8 | 232 | 233.1 | 230.1 | 122.782 | 123.028 | 122.736 | 98.24 | 68.7 | 0.996 | 50.03 | 85.339 | -2.165 | 346.9 | 86.85 | 717.7 | 717.7 | 717 | 717 | 716.9 | 716.9 | 717.6 | 717.6 | 717.5 | 717.5 | 717.4 | 717.4 | 716.4 | 716.4 | 715.8 | 715.8 | 715.3 | 715.3 | 715.7 | 715.7 | 11.16 | 0 | 0 | 12.62 | 11.48 | 0 | 0 | 11.59 | 12.84 | 0 | 0 | 11.86 | 11.62 | 0 | 12.88 | 0 | 0 | 11.97 | 11.9 | 0 | 19553.73 | 2022/04/23 05:10:36 | 2022/04/22 17:56:53 | 1976.61 | 1993.06 | 1988.82 | 1978.05 | 2026.44 | 1996.47 | 1996.12 | 2023.83 | 1982.3 | 2013.04 | 10952.35 | 19550.88 | 0 | 19974.74 | 0
3570 | VNM - Đà Nẵng - Nhà Máy | /BCG Energy | 1020C0058922/EM001020C0058922 | 2022-04-23 12:00:00 | 31.9 | 51.3 | 2.4 | N/A | 13.501 | 993.8 | Online | 1020C0058922/INVT_02 | Grid connected : power limited | 400.6 | 397.4 | 398.8 | 230.8 | 230.9 | 228.3 | 100.685 | 100.896 | 100.614 | 98.14 | 68.7 | 0.996 | 50.06 | 69.638 | 1.763 | 353.28 | 70.972 | 746.3 | 746.3 | 745.8 | 745.8 | 745.7 | 745.7 | 746.3 | 746.3 | 746.3 | 746.3 | 746.2 | 746.2 | 745.1 | 745.1 | 744.4 | 744.4 | 743.8 | 743.8 | 744.3 | 744.3 | 7.94 | 0 | 0 | 9.93 | 8.51 | 0 | 0 | 8.54 | 10.48 | 0 | 0 | 9.09 | 8.87 | 0 | 10.72 | 0 | 0 | 9.42 | 9.27 | 0 | 19560.11 | 2022/04/23 05:10:36 | 2022/04/22 17:56:53 | 1977.13 | 1993.66 | 1989.35 | 1978.58 | 2027.07 | 1997.04 | 1996.66 | 2024.45 | 1982.86 | 2013.6 | 10958.64 | 19557.17 | 0 | 19981.21 | 0
3571 | VNM - Đà Nẵng - Nhà Máy | /BCG Energy | 1020C0058922/EM001020C0058922 | 2022-04-23 12:05:00 | 31.6 | 47.7 | 2.4 | N/A | 13.743 | 598 | Online | 1020C0058922/INVT_02 | Grid connected | 397.2 | 394.7 | 395.6 | 229.2 | 230.7 | 228 | 90.463 | 90.751 | 90.481 | 98.45 | 68.7 | 0.996 | 50.01 | 62.232 | -0.608 | 359.33 | 63.193 | 645.3 | 645.3 | 653 | 653 | 641.1 | 641.1 | 641.7 | 641.7 | 662.7 | 662.7 | 649.9 | 649.9 | 637.5 | 637.5 | 668.9 | 668.9 | 645.2 | 645.2 | 645.1 | 645.1 | 9.32 | 0 | 0 | 9.58 | 9.77 | 0 | 0 | 9.55 | 9.45 | 0 | 0 | 9.75 | 9.8 | 0 | 9.53 | 0 | 0 | 9.64 | 9.98 | 0 | 19566.16 | 2022/04/23 05:10:36 | 2022/04/22 17:56:53 | 1977.77 | 1994.38 | 1990.01 | 1979.24 | 2027.8 | 1997.72 | 1997.34 | 2025.19 | 1983.56 | 2014.29 | 10964.68 | 19563.21 | 0 | 19987.3 | 0
3572 | VNM - Đà Nẵng - Nhà Máy | /BCG Energy | 1020C0058922/EM001020C0058922 | 2022-04-23 12:10:00 | 31.6 | 44.2 | 1.7 | N/A | 13.908 | 557.2 | Online | 1020C0058922/INVT_02 | Grid connected | 398.2 | 394.8 | 396.5 | 229.1 | 229.5 | 227 | 87.911 | 88.26 | 87.915 | 98.42 | 68.3 | 0.996 | 50.1 | 60.458 | 0.009 | 364.3 | 61.41 | 660.9 | 660.9 | 671.6 | 671.6 | 665.5 | 665.5 | 666.7 | 666.7 | 675.8 | 675.8 | 673.3 | 673.3 | 664.1 | 664.1 | 677.3 | 677.3 | 660.7 | 660.7 | 670.6 | 670.6 | 9.12 | 0 | 0 | 9.23 | 9.32 | 0 | 0 | 9.2 | 9.28 | 0 | 0 | 9.08 | 9.19 | 0 | 9.3 | 0 | 0 | 9.27 | 9.39 | 0 | 19571.13 | 2022/04/23 05:10:36 | 2022/04/22 17:56:53 | 1978.27 | 1994.88 | 1990.51 | 1979.75 | 2028.32 | 1998.22 | 1997.85 | 2025.7 | 1984.06 | 2014.79 | 10969.65 | 19568.18 | 0 | 19992.35 | 0
3573 | VNM - Đà Nẵng - Nhà Máy | /BCG Energy | 1020C0058922/EM001020C0058922 | 2022-04-23 12:15:00 | 30.9 | 40 | 2.1 | N/A | 14.032 | 341.5 | Online | 1020C0058922/INVT_02 | Grid connected | 394.2 | 392.9 | 392.8 | 227.1 | 228.5 | 226 | 55.355 | 55.78 | 55.558 | 98.52 | 67.7 | 0.996 | 50.13 | 37.854 | -0.055 | 368.04 | 38.422 | 667.4 | 667.4 | 673.3 | 673.3 | 660.8 | 660.8 | 674 | 674 | 677.9 | 677.9 | 677.7 | 677.7 | 671.6 | 671.6 | 672.6 | 672.6 | 672.4 | 672.4 | 673.3 | 673.3 | 5.65 | 0 | 0 | 5.66 | 5.73 | 0 | 0 | 5.58 | 5.61 | 0 | 0 | 5.58 | 5.67 | 0 | 5.76 | 0 | 0 | 5.62 | 5.87 | 0 | 19574.87 | 2022/04/23 05:10:36 | 2022/04/22 17:56:53 | 1978.65 | 1995.26 | 1990.89 | 1980.12 | 2028.7 | 1998.61 | 1998.22 | 2026.08 | 1984.44 | 2015.18 | 10973.36 | 19571.89 | 0 | 19996.15 | 0
3574 | VNM - Đà Nẵng - Nhà Máy | /BCG Energy | 1020C0058922/EM001020C0058922 | 2022-04-23 12:20:00 | 30.7 | 38.6 | 1.8 | N/A | 14.138 | 439.8 | Online | 1020C0058922/INVT_02 | Grid connected | 394.9 | 392.9 | 393.9 | 227.1 | 228.5 | 226 | 72.792 | 73.06 | 72.815 | 98.52 | 66.5 | 0.996 | 50.04 | 49.866 | 0.085 | 371.35 | 50.631 | 674.6 | 674.6 | 691.1 | 691.1 | 678.7 | 678.7 | 686 | 686 | 692 | 692 | 687 | 687 | 679.4 | 679.4 | 690.6 | 690.6 | 690.4 | 690.4 | 690.8 | 690.8 | 7.34 | 0 | 0 | 7.19 | 7.27 | 0 | 0 | 7.18 | 7.24 | 0 | 0 | 7.17 | 7.35 | 0 | 7.13 | 0 | 0 | 7.21 | 7.2 | 0 | 19578.18 | 2022/04/23 05:10:36 | 2022/04/22 17:56:53 | 1978.99 | 1995.6 | 1991.23 | 1980.45 | 2029.04 | 1998.94 | 1998.56 | 2026.42 | 1984.76 | 2015.51 | 10976.69 | 19575.22 | 0 | 19999.5 | 0
3575 | VNM - Đà Nẵng - Nhà Máy | /BCG Energy | 1020C0058922/EM001020C0058922 | 2022-04-23 12:25:00 | 30.6 | 39.3 | 2.7 | N/A | 14.274 | 480.4 | Online | 1020C0058922/INVT_02 | Grid connected | 394.4 | 392.9 | 394 | 227.3 | 228.1 | 226.1 | 79.818 | 80.124 | 79.903 | 98.42 | 65.2 | 0.996 | 49.95 | 54.536 | -1.43 | 375.66 | 55.383 | 685.5 | 685.5 | 692.7 | 692.7 | 690.8 | 690.8 | 684.8 | 684.8 | 698.7 | 698.7 | 691.9 | 691.9 | 682.6 | 682.6 | 691.8 | 691.8 | 684.6 | 684.6 | 680.9 | 680.9 | 7.98 | 0 | 0 | 7.91 | 8.06 | 0 | 0 | 8.01 | 7.86 | 0 | 0 | 7.9 | 7.94 | 0 | 7.89 | 0 | 0 | 7.77 | 7.96 | 0 | 19582.49 | 2022/04/23 05:10:36 | 2022/04/22 17:56:53 | 1979.42 | 1996.04 | 1991.66 | 1980.89 | 2029.48 | 1999.38 | 1998.99 | 2026.86 | 1985.2 | 2015.95 | 10981.01 | 19579.54 | 0 | 20003.87 | 0
3576 | VNM - Đà Nẵng - Nhà Máy | /BCG Energy | 1020C0058922/EM001020C0058922 | 2022-04-23 12:30:00 | 30.3 | 38 | 1.3 | N/A | 14.394 | 424.4 | Online | 1020C0058922/INVT_02 | Grid connected | 394.7 | 392.9 | 394 | 227.3 | 229.1 | 227.1 | 70.856 | 71.07 | 71.055 | 98.52 | 64.8 | 0.996 | 50.1 | 48.435 | -0.01 | 379.45 | 49.178 | 685.4 | 685.4 | 697.1 | 697.1 | 683.5 | 683.5 | 686 | 686 | 695.1 | 695.1 | 688.7 | 688.7 | 690.5 | 690.5 | 696.6 | 696.6 | 684.4 | 684.4 | 690.7 | 690.7 | 7.04 | 0 | 0 | 7.12 | 7.07 | 0 | 0 | 6.98 | 7.11 | 0 | 0 | 6.99 | 6.99 | 0 | 6.99 | 0 | 0 | 7.04 | 7.15 | 0 | 19586.28 | 2022/04/23 05:10:36 | 2022/04/22 17:56:53 | 1979.78 | 1996.39 | 1992.01 | 1981.24 | 2029.83 | 1999.73 | 1999.35 | 2027.2 | 1985.55 | 2016.3 | 10984.74 | 19583.27 | 0 | 20007.72 | 0
3577 | VNM - Đà Nẵng - Nhà Máy | /BCG Energy | 1020C0058922/EM001020C0058922 | 2022-04-23 12:35:00 | 30.4 | 38.2 | 1.9 | N/A | 14.509 | 408.4 | Online | 1020C0058922/INVT_02 | Grid connected | 393.6 | 391.8 | 392 | 226.3 | 228.1 | 226.1 | 67.294 | 67.554 | 67.386 | 98.52 | 64 | 0.996 | 50.1 | 45.898 | 0.469 | 383.12 | 46.616 | 691.4 | 691.4 | 697.2 | 697.2 | 688.4 | 688.4 | 692 | 692 | 698.8 | 698.8 | 692.3 | 692.3 | 685.4 | 685.4 | 696.6 | 696.6 | 696.4 | 696.4 | 696.8 | 696.8 | 6.6 | 0 | 0 | 6.64 | 6.8 | 0 | 0 | 6.72 | 6.61 | 0 | 0 | 6.62 | 6.62 | 0 | 6.77 | 0 | 0 | 6.6 | 6.88 | 0 | 19589.95 | 2022/04/23 05:10:36 | 2022/04/22 17:56:53 | 1980.18 | 1996.8 | 1992.42 | 1981.64 | 2030.24 | 2000.14 | 1999.75 | 2027.61 | 1985.95 | 2016.71 | 10988.46 | 19586.99 | 0 | 20011.44 | 0
3578 | VNM - Đà Nẵng - Nhà Máy | /BCG Energy | 1020C0058922/EM001020C0058922 | 2022-04-23 12:40:00 | 30 | 37.4 | 3.9 | N/A | 14.621 | 395.5 | Online | 1020C0058922/INVT_02 | Grid connected | 393.6 | 390.8 | 392 | 226.3 | 227.1 | 225.1 | 64.979 | 65.219 | 65.043 | 98.52 | 63.4 | 0.996 | 50.09 | 44.088 | -0.047 | 386.64 | 44.755 | 689.8 | 689.8 | 696.8 | 696.8 | 690.6 | 690.6 | 686.2 | 686.2 | 698.7 | 698.7 | 691.9 | 691.9 | 697.4 | 697.4 | 690.8 | 690.8 | 685.5 | 685.5 | 691.6 | 691.6 | 6.51 | 0 | 0 | 6.52 | 6.48 | 0 | 0 | 6.45 | 6.46 | 0 | 0 | 6.5 | 6.55 | 0 | 6.67 | 0 | 0 | 6.51 | 6.64 | 0 | 19593.47 | 2022/04/23 05:10:36 | 2022/04/22 17:56:53 | 1980.54 | 1997.15 | 1992.78 | 1982 | 2030.6 | 2000.5 | 2000.11 | 2027.97 | 1986.3 | 2017.07 | 10991.93 | 19590.46 | 0 | 20015.02 | 0
3579 | VNM - Đà Nẵng - Nhà Máy | /BCG Energy | 1020C0058922/EM001020C0058922 | 2022-04-23 12:45:00 | 30.7 | 39.7 | 1.5 | N/A | 14.768 | 465.7 | Online | 1020C0058922/INVT_02 | Grid connected | 392.4 | 390.8 | 391 | 226.1 | 227.1 | 225.1 | 74.764 | 74.969 | 74.799 | 98.42 | 62.6 | 0.996 | 50.11 | 50.765 | 0.626 | 391.31 | 51.549 | 690.6 | 690.6 | 703.1 | 703.1 | 690.7 | 690.7 | 686 | 686 | 702.6 | 702.6 | 695.4 | 695.4 | 691.4 | 691.4 | 690.6 | 690.6 | 696.4 | 696.4 | 690.7 | 690.7 | 7.04 | 0 | 0 | 7 | 7.42 | 0 | 0 | 7.25 | 7.37 | 0 | 0 | 7.49 | 7.75 | 0 | 7.63 | 0 | 0 | 7.42 | 7.82 | 0 | 19598.14 | 2022/04/23 05:10:36 | 2022/04/22 17:56:53 | 1981 | 1997.61 | 1993.23 | 1982.45 | 2031.05 | 2000.95 | 2000.57 | 2028.42 | 1986.75 | 2017.53 | 10996.64 | 19595.17 | 0 | 20019.76 | 0
3580 | VNM - Đà Nẵng - Nhà Máy | /BCG Energy | 1020C0058922/EM001020C0058922 | 2022-04-23 12:50:00 | 30.9 | 39.7 | 2.3 | N/A | 14.919 | 638 | Online | 1020C0058922/INVT_02 | Grid connected | 392.4 | 389.6 | 390.8 | 226.1 | 226.1 | 224 | 105.229 | 105.592 | 105.139 | 98.33 | 62.2 | 0.996 | 50.05 | 71.362 | 1.648 | 396.08 | 72.574 | 691 | 691 | 691.1 | 691.1 | 688.5 | 688.5 | 692 | 692 | 704.5 | 704.5 | 692.3 | 692.3 | 703.4 | 703.4 | 702.6 | 702.6 | 696.4 | 696.4 | 699.6 | 699.6 | 10.19 | 0 | 0 | 10.25 | 10.56 | 0 | 0 | 10.38 | 10.25 | 0 | 0 | 10.46 | 10.29 | 0 | 10.43 | 0 | 0 | 10.51 | 10.65 | 0 | 19602.91 | 2022/04/23 05:10:36 | 2022/04/22 17:56:53 | 1981.5 | 1998.11 | 1993.74 | 1982.96 | 2031.56 | 2001.46 | 2001.07 | 2028.92 | 1987.25 | 2018.03 | 11001.43 | 19599.96 | 0 | 20024.6 | 0
3581 | VNM - Đà Nẵng - Nhà Máy | /BCG Energy | 1020C0058922/EM001020C0058922 | 2022-04-23 12:55:00 | 31.6 | 46 | 2.7 | N/A | 15.159 | 960.1 | Online | 1020C0058922/INVT_02 | Grid connected | 391.3 | 387.2 | 388.8 | 226.1 | 225.1 | 223 | 143.898 | 144.196 | 143.807 | 97.81 | 62.7 | 0.996 | 50.01 | 97.056 | -0.672 | 403.39 | 99.219 | 739.6 | 739.6 | 738.8 | 738.8 | 738.8 | 738.8 | 739.5 | 739.5 | 739.4 | 739.4 | 739.4 | 739.4 | 738.4 | 738.4 | 737.7 | 737.7 | 737.1 | 737.1 | 737.5 | 737.5 | 12.94 | 0 | 0 | 13.38 | 13.17 | 0 | 0 | 13.19 | 13.47 | 0 | 0 | 13.3 | 13.21 | 0 | 13.54 | 0 | 0 | 13.4 | 13.46 | 0 | 19610.31 | 2022/04/23 05:10:36 | 2022/04/22 17:56:53 | 1982.25 | 1998.86 | 1994.49 | 1983.7 | 2032.32 | 2002.21 | 2001.82 | 2029.69 | 1988 | 2018.79 | 11008.86 | 19607.39 | 0 | 20032.13 | 0
3582 | VNM - Đà Nẵng - Nhà Máy | /BCG Energy | 1020C0058922/EM001020C0058922 | 2022-04-23 13:00:00 | 31.6 | 47.7 | 1.8 | N/A | 15.444 | 931 | Online | 1020C0058922/INVT_02 | Grid connected | 389.8 | 385.8 | 387.8 | 225.3 | 224.4 | 222.1 | 148.497 | 149.073 | 148.668 | 98.19 | 64.9 | 1 | 50.09 | 100.018 | -0.262 | 410.02 | 101.882 | 649.5 | 649.5 | 625.2 | 625.2 | 634.7 | 634.7 | 662 | 662 | 668.6 | 668.6 | 661.9 | 661.9 | 663.3 | 663.3 | 666.6 | 666.6 | 665.6 | 665.6 | 660.7 | 660.7 | 15.57 | 0 | 0 | 16 | 16.06 | 0 | 0 | 15.49 | 15.38 | 0 | 0 | 15.52 | 15.3 | 0 | 15.21 | 0 | 0 | 15.38 | 15.54 | 0 | 19616.85 | 2022/04/23 05:10:36 | 2022/04/22 17:56:53 | 1982.91 | 1999.52 | 1995.14 | 1984.36 | 2033 | 2002.88 | 2002.48 | 2030.36 | 1988.67 | 2019.46 | 11015.4 | 19613.93 | 0 | 20038.78 | 0
3583 | VNM - Đà Nẵng - Nhà Máy | /BCG Energy | 1020C0058922/EM001020C0058922 | 2022-04-23 13:05:00 | 31.2 | 46.7 | 2.5 | N/A | 15.702 | 243.2 | Online | 1020C0058922/INVT_02 | Grid connected | 385.4 | 384.2 | 384.5 | 221.1 | 223.4 | 221.9 | 41.039 | 41.132 | 41.055 | 98.62 | 66.9 | 1 | 50.12 | 27.312 | 0.572 | 417.57 | 27.689 | 667.5 | 667.5 | 643.2 | 643.2 | 660.8 | 660.8 | 662.1 | 662.1 | 662.7 | 662.7 | 644.6 | 644.6 | 667.4 | 667.4 | 666.6 | 666.6 | 660.6 | 660.6 | 648.7 | 648.7 | 4.15 | 0 | 0 | 4.45 | 4.25 | 0 | 0 | 4.01 | 4.12 | 0 | 0 | 4.21 | 3.92 | 0 | 4.03 | 0 | 0 | 3.91 | 4.1 | 0 | 19624.4 | 2022/04/23 05:10:36 | 2022/04/22 17:56:53 | 1983.67 | 2000.29 | 1995.91 | 1985.13 | 2033.78 | 2003.66 | 2003.26 | 2031.14 | 1989.45 | 2020.24 | 11022.88 | 19621.41 | 0 | 20046.53 | 0
3584 | VNM - Đà Nẵng - Nhà Máy | /BCG Energy | 1020C0058922/EM001020C0058922 | 2022-04-23 13:10:00 | 31.3 | 46.2 | 3.6 | N/A | 15.936 | 875.6 | Online | 1020C0058922/INVT_02 | Grid connected | 389.2 | 385.4 | 387 | 225.3 | 224.4 | 221.9 | 138.004 | 138.189 | 137.993 | 98.2 | 68.1 | 1 | 50.09 | 92.643 | 0.371 | 424.71 | 94.361 | 690.2 | 690.2 | 697.5 | 697.5 | 687.6 | 687.6 | 692 | 692 | 696.3 | 696.3 | 693.1 | 693.1 | 690.5 | 690.5 | 697.8 | 697.8 | 687.5 | 687.5 | 693.5 | 693.5 | 13.44 | 0 | 0 | 13.46 | 13.69 | 0 | 0 | 13.53 | 13.56 | 0 | 0 | 13.6 | 13.55 | 0 | 13.46 | 0 | 0 | 13.72 | 13.59 | 0 | 19631.54 | 2022/04/23 05:10:36 | 2022/04/22 17:56:53 | 1984.41 | 2001.02 | 1996.63 | 1985.86 | 2034.51 | 2004.39 | 2003.99 | 2031.86 | 1990.17 | 2020.97 | 11030.08 | 19628.61 | 0 | 20053.81 | 0
3585 | VNM - Đà Nẵng - Nhà Máy | /BCG Energy | 1020C0058922/EM001020C0058922 | 2022-04-23 13:15:00 | 31.8 | 46.9 | 2.4 | N/A | 16.196 | 854.2 | Online | 1020C0058922/INVT_02 | Grid connected | 392.6 | 389.2 | 391.3 | 226.3 | 226.6 | 223.5 | 136.143 | 136.68 | 136.219 | 98.2 | 69.9 | 1 | 50.14 | 92.403 | -0.217 | 432.38 | 94.096 | 655.4 | 655.4 | 666.6 | 666.6 | 657 | 657 | 662.1 | 662.1 | 668.6 | 668.6 | 661.9 | 661.9 | 653.2 | 653.2 | 665.8 | 665.8 | 666.2 | 666.2 | 664 | 664 | 14.25 | 0 | 0 | 14.28 | 14.31 | 0 | 0 | 14.06 | 14.2 | 0 | 0 | 14.25 | 14.16 | 0 | 14.23 | 0 | 0 | 14.01 | 14.18 | 0 | 19639.21 | 2022/04/23 05:10:36 | 2022/04/22 17:56:53 | 1985.17 | 2001.78 | 1997.39 | 1986.61 | 2035.28 | 2005.15 | 2004.76 | 2032.62 | 1990.93 | 2021.73 | 11037.84 | 19636.37 | 0 | 20061.6 | 0
3586 | VNM - Đà Nẵng - Nhà Máy | /BCG Energy | 1020C0058922/EM001020C0058922 | 2022-04-23 13:20:00 | 31.6 | 46.9 | 3 | N/A | 16.448 | 839 | Online | 1020C0058922/INVT_02 | Grid connected | 393.5 | 389.9 | 391.5 | 227.2 | 226.6 | 224.5 | 133.825 | 134.222 | 133.889 | 98.2 | 71.3 | 1 | 50.1 | 90.893 | -0.561 | 440.05 | 92.541 | 655.3 | 655.3 | 659.5 | 659.5 | 655.7 | 655.7 | 662.1 | 662.1 | 662.6 | 662.6 | 658.7 | 658.7 | 660.6 | 660.6 | 661.2 | 661.2 | 654.7 | 654.7 | 648.6 | 648.6 | 13.8 | 0 | 0 | 14.04 | 14.08 | 0 | 0 | 13.9 | 14.08 | 0 | 0 | 14 | 13.89 | 0 | 13.98 | 0 | 0 | 13.9 | 14.28 | 0 | 19646.88 | 2022/04/23 05:10:36 | 2022/04/22 17:56:53 | 1985.97 | 2002.58 | 1998.19 | 1987.42 | 2036.1 | 2005.96 | 2005.56 | 2033.43 | 1991.73 | 2022.53 | 11045.43 | 19643.96 | 0 | 20069.47 | 0
3587 | VNM - Đà Nẵng - Nhà Máy | /BCG Energy | 1020C0058922/EM001020C0058922 | 2022-04-23 13:25:00 | 31.2 | 45.7 | 3.1 | N/A | 16.697 | 820.1 | Online | 1020C0058922/INVT_02 | Grid connected | 393.4 | 389.6 | 391.5 | 227.2 | 226.6 | 224.5 | 131.452 | 131.886 | 131.414 | 98.2 | 72.5 | 1 | 49.99 | 89.23 | 2.228 | 447.52 | 90.838 | 660.9 | 660.9 | 670.8 | 670.8 | 661.6 | 661.6 | 662.1 | 662.1 | 673.8 | 673.8 | 661.9 | 661.9 | 655.4 | 655.4 | 661.3 | 661.3 | 660.7 | 660.7 | 666.6 | 666.6 | 13.59 | 0 | 0 | 13.73 | 13.87 | 0 | 0 | 13.52 | 13.6 | 0 | 0 | 13.87 | 13.62 | 0 | 13.7 | 0 | 0 | 13.51 | 13.71 | 0 | 19654.35 | 2022/04/23 05:10:36 | 2022/04/22 17:56:53 | 1986.73 | 2003.34 | 1998.95 | 1988.18 | 2036.85 | 2006.72 | 2006.32 | 2034.19 | 1992.48 | 2023.29 | 11052.89 | 19651.42 | 0 | 20077.05 | 0
3588 | VNM - Đà Nẵng - Nhà Máy | /BCG Energy | 1020C0058922/EM001020C0058922 | 2022-04-23 13:30:00 | 31.9 | 45.6 | 3.1 | N/A | 16.942 | 812.9 | Online | 1020C0058922/INVT_02 | Grid connected | 392.4 | 388.7 | 391.2 | 227.2 | 226.6 | 224.5 | 131.092 | 131.513 | 131.072 | 98.2 | 73.3 | 1 | 50.01 | 88.815 | -3.197 | 454.99 | 90.424 | 657.8 | 657.8 | 672.5 | 672.5 | 663 | 663 | 660.3 | 660.3 | 670.5 | 670.5 | 667.8 | 667.8 | 661.3 | 661.3 | 659.8 | 659.8 | 660.7 | 660.7 | 660.7 | 660.7 | 13.74 | 0 | 0 | 13.47 | 13.58 | 0 | 0 | 13.58 | 13.6 | 0 | 0 | 13.63 | 13.69 | 0 | 13.51 | 0 | 0 | 13.7 | 13.82 | 0 | 19661.82 | 2022/04/23 05:10:36 | 2022/04/22 17:56:53 | 1987.46 | 2004.08 | 1999.68 | 1988.91 | 2037.6 | 2007.46 | 2007.06 | 2034.93 | 1993.21 | 2024.04 | 11060.37 | 19658.9 | 0 | 20084.67 | 0
3589 | VNM - Đà Nẵng - Nhà Máy | /BCG Energy | 1020C0058922/EM001020C0058922 | 2022-04-23 13:35:00 | 32.1 | 46.2 | 2.9 | N/A | 17.183 | 770.2 | Online | 1020C0058922/INVT_02 | Grid connected | 393.5 | 390 | 391.5 | 227.2 | 226.6 | 224.5 | 122.476 | 122.921 | 122.496 | 98.2 | 74.1 | 1 | 50.11 | 83.255 | 1.102 | 462.27 | 84.747 | 660.7 | 660.7 | 662.1 | 662.1 | 667.9 | 667.9 | 662.1 | 662.1 | 669.8 | 669.8 | 667.9 | 667.9 | 661.4 | 661.4 | 665.9 | 665.9 | 666.7 | 666.7 | 654.6 | 654.6 | 12.49 | 0 | 0 | 12.75 | 12.6 | 0 | 0 | 12.62 | 12.76 | 0 | 0 | 12.76 | 12.75 | 0 | 12.91 | 0 | 0 | 12.7 | 13.03 | 0 | 19669.1 | 2022/04/23 05:10:36 | 2022/04/22 17:56:53 | 1988.22 | 2004.84 | 2000.44 | 1989.68 | 2038.37 | 2008.23 | 2007.83 | 2035.7 | 1993.97 | 2024.81 | 11067.63 | 19666.16 | 0 | 20092.09 | 0
3590 | VNM - Đà Nẵng - Nhà Máy | /BCG Energy | 1020C0058922/EM001020C0058922 | 2022-04-23 13:40:00 | 32 | 45.5 | 3.1 | N/A | 17.413 | 766.7 | Online | 1020C0058922/INVT_02 | Grid connected | 393.5 | 390 | 391.5 | 227.2 | 226.6 | 224.5 | 124.891 | 125.388 | 124.804 | 98.2 | 74.5 | 1 | 50.13 | 84.783 | 2.056 | 469.33 | 86.285 | 659.5 | 659.5 | 666.6 | 666.6 | 657.1 | 657.1 | 664.6 | 664.6 | 669.7 | 669.7 | 661.9 | 661.9 | 667.4 | 667.4 | 665.9 | 665.9 | 666.7 | 666.7 | 665 | 665 | 12.79 | 0 | 0 | 12.99 | 12.98 | 0 | 0 | 12.95 | 12.83 | 0 | 0 | 13.05 | 12.65 | 0 | 12.97 | 0 | 0 | 12.84 | 13.11 | 0 | 19676.16 | 2022/04/23 05:10:36 | 2022/04/22 17:56:53 | 1988.95 | 2005.56 | 2001.16 | 1990.4 | 2039.11 | 2008.96 | 2008.55 | 2036.42 | 1994.69 | 2025.53 | 11074.7 | 19673.23 | 0 | 20099.33 | 0
3591 | VNM - Đà Nẵng - Nhà Máy | /BCG Energy | 1020C0058922/EM001020C0058922 | 2022-04-23 13:45:00 | 31.9 | 45.3 | 4.5 | N/A | 17.644 | 763.2 | Online | 1020C0058922/INVT_02 | Grid connected | 393.5 | 390.1 | 391.5 | 227.2 | 226.6 | 224.5 | 123.917 | 124.344 | 123.983 | 98.2 | 74.7 | 1 | 50.19 | 84.263 | 1.275 | 476.37 | 85.755 | 661.3 | 661.3 | 666.6 | 666.6 | 663.1 | 663.1 | 667.5 | 667.5 | 668.6 | 668.6 | 666.8 | 666.8 | 664.2 | 664.2 | 665.8 | 665.8 | 660.7 | 660.7 | 664.9 | 664.9 | 12.87 | 0 | 0 | 12.79 | 12.78 | 0 | 0 | 12.85 | 12.78 | 0 | 0 | 12.97 | 12.68 | 0 | 12.86 | 0 | 0 | 12.86 | 12.96 | 0 | 19683.2 | 2022/04/23 05:10:36 | 2022/04/22 17:56:53 | 1989.67 | 2006.28 | 2001.88 | 1991.11 | 2039.82 | 2009.67 | 2009.27 | 2037.13 | 1995.41 | 2026.24 | 11081.74 | 19680.27 | 0 | 20106.48 | 0
3592 | VNM - Đà Nẵng - Nhà Máy | /BCG Energy | 1020C0058922/EM001020C0058922 | 2022-04-23 13:50:00 | 32.1 | 45.4 | 1.4 | N/A | 17.871 | 762.5 | Online | 1020C0058922/INVT_02 | Grid connected | 393.5 | 390.1 | 392 | 227.2 | 226.6 | 224.5 | 124.333 | 124.744 | 124.21 | 98.2 | 74.9 | 1 | 50.1 | 84.488 | 0.261 | 483.33 | 85.984 | 661.3 | 661.3 | 666.6 | 666.6 | 665.4 | 665.4 | 665.7 | 665.7 | 668.6 | 668.6 | 666.1 | 666.1 | 667.4 | 667.4 | 671.9 | 671.9 | 666.7 | 666.7 | 666.6 | 666.6 | 13.01 | 0 | 0 | 12.96 | 13.01 | 0 | 0 | 12.8 | 12.85 | 0 | 0 | 12.81 | 12.9 | 0 | 12.9 | 0 | 0 | 12.71 | 12.93 | 0 | 19690.16 | 2022/04/23 05:10:36 | 2022/04/22 17:56:53 | 1990.37 | 2006.99 | 2002.59 | 1991.82 | 2040.54 | 2010.38 | 2009.98 | 2037.84 | 1996.11 | 2026.95 | 11088.7 | 19687.23 | 0 | 20113.57 | 0
3593 | VNM - Đà Nẵng - Nhà Máy | /BCG Energy | 1020C0058922/EM001020C0058922 | 2022-04-23 13:55:00 | 31.8 | 44.8 | 2 | N/A | 18.094 | 737.7 | Online | 1020C0058922/INVT_02 | Grid connected | 392.2 | 389.1 | 390.8 | 226.2 | 226.6 | 224.5 | 121.052 | 121.429 | 120.968 | 98.3 | 75.1 | 1 | 50.04 | 81.969 | -1.789 | 490.24 | 83.42 | 662.7 | 662.7 | 671.8 | 671.8 | 668.6 | 668.6 | 673.7 | 673.7 | 670.7 | 670.7 | 667.7 | 667.7 | 667.4 | 667.4 | 666.1 | 666.1 | 666.7 | 666.7 | 666.7 | 666.7 | 12.42 | 0 | 0 | 12.58 | 12.44 | 0 | 0 | 12.47 | 12.55 | 0 | 0 | 12.56 | 12.34 | 0 | 12.51 | 0 | 0 | 12.46 | 12.5 | 0 | 19697.07 | 2022/04/23 05:10:36 | 2022/04/22 17:56:53 | 1991.08 | 2007.7 | 2003.29 | 1992.52 | 2041.25 | 2011.09 | 2010.68 | 2038.55 | 1996.8 | 2027.65 | 11095.61 | 19694.14 | 0 | 20120.61 | 0
3594 | VNM - Đà Nẵng - Nhà Máy | /BCG Energy | 1020C0058922/EM001020C0058922 | 2022-04-23 14:00:00 | 31.7 | 44.5 | 4 | N/A | 18.314 | 727.7 | Online | 1020C0058922/INVT_02 | Grid connected | 393.2 | 389.2 | 391.5 | 226.2 | 226.6 | 224.5 | 119.553 | 119.996 | 119.499 | 98.3 | 74.9 | 1 | 49.99 | 81.049 | -1.367 | 497.01 | 82.492 | 667.3 | 667.3 | 660.6 | 660.6 | 660.1 | 660.1 | 665.1 | 665.1 | 674.7 | 674.7 | 666.5 | 666.5 | 667.4 | 667.4 | 671.9 | 671.9 | 660.7 | 660.7 | 660.6 | 660.6 | 12.26 | 0 | 0 | 12.49 | 12.32 | 0 | 0 | 12.27 | 12.29 | 0 | 0 | 12.33 | 12.39 | 0 | 12.15 | 0 | 0 | 12.24 | 12.38 | 0 | 19703.84 | 2022/04/23 05:10:36 | 2022/04/22 17:56:53 | 1991.77 | 2008.4 | 2003.98 | 1993.22 | 2041.95 | 2011.79 | 2011.38 | 2039.24 | 1997.49 | 2028.35 | 11102.37 | 19700.9 | 0 | 20127.57 | 0
3595 | VNM - Đà Nẵng - Nhà Máy | /BCG Energy | 1020C0058922/EM001020C0058922 | 2022-04-23 14:05:00 | 32.2 | 45.6 | 3.5 | N/A | 18.53 | 724.6 | Online | 1020C0058922/INVT_02 | Grid connected | 393.3 | 390.1 | 391.7 | 226.9 | 226.6 | 224.5 | 118.912 | 119.215 | 118.752 | 98.26 | 74.7 | 1 | 49.99 | 80.632 | -1.788 | 503.74 | 82.068 | 661.3 | 661.3 | 672.5 | 672.5 | 662 | 662 | 668.1 | 668.1 | 668.7 | 668.7 | 667.8 | 667.8 | 667.4 | 667.4 | 677.9 | 677.9 | 664.8 | 664.8 | 666.7 | 666.7 | 12.18 | 0 | 0 | 12.22 | 12.28 | 0 | 0 | 12.3 | 12.32 | 0 | 0 | 12.38 | 12.2 | 0 | 12.2 | 0 | 0 | 12.24 | 12.36 | 0 | 19710.57 | 2022/04/23 05:10:36 | 2022/04/22 17:56:53 | 1992.45 | 2009.08 | 2004.66 | 1993.9 | 2042.64 | 2012.48 | 2012.06 | 2039.93 | 1998.18 | 2029.03 | 11109.11 | 19707.64 | 0 | 20134.41 | 0
3596 | VNM - Đà Nẵng - Nhà Máy | /BCG Energy | 1020C0058922/EM001020C0058922 | 2022-04-23 14:10:00 | 32.6 | 45.6 | 2.7 | N/A | 18.746 | 711.9 | Online | 1020C0058922/INVT_02 | Grid connected | 392.7 | 388.9 | 391.2 | 226.9 | 226.7 | 224.4 | 117.511 | 117.712 | 117.197 | 98.26 | 74.7 | 1 | 50.06 | 79.567 | -0.587 | 510.4 | 80.943 | 649.6 | 649.6 | 666.5 | 666.5 | 661.5 | 661.5 | 662.2 | 662.2 | 662.8 | 662.8 | 673.8 | 673.8 | 665.1 | 665.1 | 671.8 | 671.8 | 666.5 | 666.5 | 666.6 | 666.6 | 12.19 | 0 | 0 | 12.22 | 12.27 | 0 | 0 | 12.18 | 12.05 | 0 | 0 | 12.2 | 12.06 | 0 | 12.16 | 0 | 0 | 12.12 | 12.12 | 0 | 19717.23 | 2022/04/23 05:10:36 | 2022/04/22 17:56:53 | 1993.13 | 2009.76 | 2005.33 | 1994.57 | 2043.32 | 2013.15 | 2012.74 | 2040.6 | 1998.85 | 2029.71 | 11115.76 | 19714.29 | 0 | 20141.16 | 0
3597 | VNM - Đà Nẵng - Nhà Máy | /BCG Energy | 1020C0058922/EM001020C0058922 | 2022-04-23 14:15:00 | 31.9 | 44.6 | 4.2 | N/A | 18.955 | 693 | Online | 1020C0058922/INVT_02 | Grid connected | 392.8 | 388.9 | 391.6 | 225.9 | 226.7 | 224.4 | 114.817 | 115.249 | 114.79 | 98.26 | 74.5 | 1 | 50.08 | 77.941 | 2.311 | 516.98 | 79.273 | 667.3 | 667.3 | 666.6 | 666.6 | 659.3 | 659.3 | 668.1 | 668.1 | 676 | 676 | 667.8 | 667.8 | 667.4 | 667.4 | 677.9 | 677.9 | 663.2 | 663.2 | 671.3 | 671.3 | 11.88 | 0 | 0 | 11.82 | 11.89 | 0 | 0 | 11.67 | 11.77 | 0 | 0 | 11.82 | 11.84 | 0 | 11.7 | 0 | 0 | 11.72 | 11.86 | 0 | 19723.81 | 2022/04/23 05:10:36 | 2022/04/22 17:56:53 | 1993.79 | 2010.43 | 2006 | 1995.24 | 2043.99 | 2013.82 | 2013.41 | 2041.27 | 1999.51 | 2030.38 | 11122.27 | 19720.8 | 0 | 20147.84 | 0
3598 | VNM - Đà Nẵng - Nhà Máy | /BCG Energy | 1020C0058922/EM001020C0058922 | 2022-04-23 14:20:00 | 31.7 | 44.1 | 2.6 | N/A | 19.162 | 676.9 | Online | 1020C0058922/INVT_02 | Grid connected | 392.7 | 388.9 | 391.6 | 227 | 226.7 | 224.4 | 112.946 | 113.494 | 113.013 | 98.26 | 74.3 | 1 | 50.11 | 76.62 | -0.687 | 523.4 | 77.93 | 667.3 | 667.3 | 666.7 | 666.7 | 669.1 | 669.1 | 668.2 | 668.2 | 674.6 | 674.6 | 665.7 | 665.7 | 665.6 | 665.6 | 677.8 | 677.8 | 678.7 | 678.7 | 661.2 | 661.2 | 11.62 | 0 | 0 | 11.61 | 11.7 | 0 | 0 | 11.45 | 11.57 | 0 | 0 | 11.59 | 11.62 | 0 | 11.39 | 0 | 0 | 11.5 | 11.66 | 0 | 19730.23 | 2022/04/23 05:10:36 | 2022/04/22 17:56:53 | 1994.45 | 2011.08 | 2006.65 | 1995.89 | 2044.65 | 2014.49 | 2014.06 | 2041.93 | 2000.15 | 2031.04 | 11128.76 | 19727.29 | 0 | 20154.39 | 0
3599 | VNM - Đà Nẵng - Nhà Máy | /BCG Energy | 1020C0058922/EM001020C0058922 | 2022-04-23 14:25:00 | 31.2 | 42.6 | 2.5 | N/A | 19.361 | 649.7 | Online | 1020C0058922/INVT_02 | Grid connected | 391.7 | 389 | 390.3 | 226 | 225.6 | 223.3 | 109.602 | 110.061 | 109.586 | 98.36 | 73.9 | 1 | 49.95 | 74.172 | -0.303 | 529.64 | 75.417 | 666.9 | 666.9 | 675.2 | 675.2 | 663 | 663 | 668.1 | 668.1 | 680.6 | 680.6 | 679.4 | 679.4 | 673.4 | 673.4 | 680.3 | 680.3 | 672.7 | 672.7 | 672.6 | 672.6 | 11.22 | 0 | 0 | 11 | 11.23 | 0 | 0 | 11 | 11.16 | 0 | 0 | 11.14 | 11.17 | 0 | 11.16 | 0 | 0 | 11.05 | 11.27 | 0 | 19736.47 | 2022/04/23 05:10:36 | 2022/04/22 17:56:53 | 1995.09 | 2011.72 | 2007.29 | 1996.52 | 2045.29 | 2015.12 | 2014.7 | 2042.56 | 2000.78 | 2031.67 | 11135.07 | 19733.6 | 0 | 20160.74 | 0
3600 | VNM - Đà Nẵng - Nhà Máy | /BCG Energy | 1020C0058922/EM001020C0058922 | 2022-04-23 14:30:00 | 31.6 | 42.8 | 3.3 | N/A | 19.552 | 600.7 | Online | 1020C0058922/INVT_02 | Grid connected | 390.7 | 388.2 | 389.3 | 226 | 225.6 | 224.3 | 102.484 | 102.743 | 102.282 | 98.36 | 73.5 | 1 | 49.99 | 69.081 | -2.881 | 535.76 | 70.226 | 667.3 | 667.3 | 672.7 | 672.7 | 669.7 | 669.7 | 674 | 674 | 680.6 | 680.6 | 673.8 | 673.8 | 673.4 | 673.4 | 677.8 | 677.8 | 672.7 | 672.7 | 672.7 | 672.7 | 10.41 | 0 | 0 | 10.37 | 10.37 | 0 | 0 | 10.37 | 10.25 | 0 | 0 | 10.33 | 10.34 | 0 | 10.28 | 0 | 0 | 10.32 | 10.52 | 0 | 19742.59 | 2022/04/23 05:10:36 | 2022/04/22 17:56:53 | 1995.71 | 2012.34 | 2007.91 | 1997.15 | 2045.92 | 2015.74 | 2015.32 | 2043.18 | 2001.4 | 2032.29 | 11141.11 | 19739.64 | 0 | 20166.96 | 0
3601 | VNM - Đà Nẵng - Nhà Máy | /BCG Energy | 1020C0058922/EM001020C0058922 | 2022-04-23 14:35:00 | 31.4 | 42.8 | 5.1 | N/A | 19.739 | 635.1 | Online | 1020C0058922/INVT_02 | Grid connected | 392 | 389.3 | 391.3 | 225.9 | 226.6 | 224.3 | 107.583 | 107.974 | 107.665 | 98.36 | 73.1 | 1 | 50.14 | 73.106 | -0.013 | 541.77 | 74.333 | 667.3 | 667.3 | 678.6 | 678.6 | 672.8 | 672.8 | 671.8 | 671.8 | 680.5 | 680.5 | 673.9 | 673.9 | 677.8 | 677.8 | 677.9 | 677.9 | 677.7 | 677.7 | 675.7 | 675.7 | 10.9 | 0 | 0 | 10.98 | 10.85 | 0 | 0 | 10.91 | 10.94 | 0 | 0 | 10.98 | 10.98 | 0 | 10.81 | 0 | 0 | 10.79 | 11 | 0 | 19748.6 | 2022/04/23 05:10:36 | 2022/04/22 17:56:53 | 1996.32 | 2012.95 | 2008.51 | 1997.75 | 2046.53 | 2016.36 | 2015.94 | 2043.79 | 2002.01 | 2032.9 | 11147.13 | 19745.66 | 0 | 20173.06 | 0
3602 | VNM - Đà Nẵng - Nhà Máy | /BCG Energy | 1020C0058922/EM001020C0058922 | 2022-04-23 14:40:00 | 31.2 | 42.5 | 2.9 | N/A | 19.925 | 610.8 | Online | 1020C0058922/INVT_02 | Grid connected | 391.2 | 387.8 | 390.3 | 225.5 | 225.6 | 224.3 | 104.306 | 104.49 | 104.242 | 98.34 | 72.5 | 1 | 50.04 | 70.452 | 1.587 | 547.22 | 71.634 | 673.3 | 673.3 | 684.6 | 684.6 | 669.1 | 669.1 | 668.1 | 668.1 | 680.7 | 680.7 | 679.9 | 679.9 | 672.6 | 672.6 | 679.3 | 679.3 | 672.7 | 672.7 | 684.2 | 684.2 | 10.51 | 0 | 0 | 10.57 | 10.47 | 0 | 0 | 10.47 | 10.55 | 0 | 0 | 10.61 | 10.63 | 0 | 10.37 | 0 | 0 | 10.42 | 10.63 | 0 | 19754.05 | 2022/04/23 05:10:36 | 2022/04/22 17:56:53 | 1996.88 | 2013.5 | 2009.07 | 1998.3 | 2047.09 | 2016.92 | 2016.49 | 2044.35 | 2002.56 | 2033.46 | 11152.58 | 19751.11 | 0 | 20178.62 | 0
3603 | VNM - Đà Nẵng - Nhà Máy | /BCG Energy | 1020C0058922/EM001020C0058922 | 2022-04-23 14:45:00 | 31.8 | 42.8 | 2.4 | N/A | 20.105 | 597.7 | Online | 1020C0058922/INVT_02 | Grid connected | 391.2 | 388.7 | 390.3 | 225.5 | 225.6 | 224.3 | 102.719 | 103.053 | 102.631 | 98.34 | 71.9 | 1 | 50.05 | 69.575 | 2.414 | 553.01 | 70.721 | 673.3 | 673.3 | 672.5 | 672.5 | 675 | 675 | 674.1 | 674.1 | 686.6 | 686.6 | 679.7 | 679.7 | 679.3 | 679.3 | 688.3 | 688.3 | 678.7 | 678.7 | 678.7 | 678.7 | 10.28 | 0 | 0 | 10.37 | 10.47 | 0 | 0 | 10.35 | 10.33 | 0 | 0 | 10.41 | 10.39 | 0 | 10.37 | 0 | 0 | 10.21 | 10.31 | 0 | 19759.9 | 2022/04/23 05:10:36 | 2022/04/22 17:56:53 | 1997.48 | 2014.1 | 2009.66 | 1998.9 | 2047.69 | 2017.51 | 2017.09 | 2044.94 | 2003.14 | 2034.05 | 11158.36 | 19756.89 | 0 | 20184.56 | 0
3604 | VNM - Đà Nẵng - Nhà Máy | /BCG Energy | 1020C0058922/EM001020C0058922 | 2022-04-23 14:50:00 | 31.7 | 43.1 | 3.3 | N/A | 20.283 | 583.1 | Online | 1020C0058922/INVT_02 | Grid connected | 392.3 | 388.6 | 391.3 | 226.5 | 226.6 | 224.3 | 100.391 | 100.762 | 100.409 | 98.34 | 71.7 | 1 | 50.14 | 68.03 | -0.748 | 558.76 | 69.157 | 679.3 | 679.3 | 678.6 | 678.6 | 675 | 675 | 674.1 | 674.1 | 686.7 | 686.7 | 685.8 | 685.8 | 685.4 | 685.4 | 683.9 | 683.9 | 678.7 | 678.7 | 678.6 | 678.6 | 10.11 | 0 | 0 | 10.11 | 10.27 | 0 | 0 | 10.14 | 10.13 | 0 | 0 | 10.21 | 10.19 | 0 | 10.17 | 0 | 0 | 9.99 | 10.27 | 0 | 19765.59 | 2022/04/23 05:10:36 | 2022/04/22 17:56:53 | 1998.05 | 2014.67 | 2010.23 | 1999.47 | 2048.27 | 2018.09 | 2017.66 | 2045.52 | 2003.72 | 2034.63 | 11164.12 | 19762.65 | 0 | 20190.31 | 0
3605 | VNM - Đà Nẵng - Nhà Máy | /BCG Energy | 1020C0058922/EM001020C0058922 | 2022-04-23 14:55:00 | 31.3 | 42.3 | 3.6 | N/A | 20.456 | 569 | Online | 1020C0058922/INVT_02 | Grid connected | 391.2 | 388.2 | 390.3 | 225.5 | 225.6 | 224.3 | 98.589 | 98.888 | 98.71 | 98.34 | 71.1 | 1 | 50.03 | 66.71 | 1.055 | 564.35 | 67.808 | 673.3 | 673.3 | 684.7 | 684.7 | 675.2 | 675.2 | 679 | 679 | 686.7 | 686.7 | 685.5 | 685.5 | 682.2 | 682.2 | 689.9 | 689.9 | 678.5 | 678.5 | 672.6 | 672.6 | 10.11 | 0 | 0 | 9.79 | 10.07 | 0 | 0 | 9.8 | 9.93 | 0 | 0 | 10 | 9.99 | 0 | 9.95 | 0 | 0 | 9.77 | 10.06 | 0 | 19771.24 | 2022/04/23 05:10:36 | 2022/04/22 17:56:53 | 1998.63 | 2015.25 | 2010.81 | 2000.05 | 2048.85 | 2018.67 | 2018.24 | 2046.1 | 2004.29 | 2035.21 | 11169.7 | 19768.23 | 0 | 20196.1 | 0
3606 | VNM - Đà Nẵng - Nhà Máy | /BCG Energy | 1020C0058922/EM001020C0058922 | 2022-04-23 15:00:00 | 31.3 | 41.5 | 2 | N/A | 20.624 | 550.1 | Online | 1020C0058922/INVT_02 | Grid connected | 390.7 | 388.2 | 389.3 | 225.5 | 225.6 | 224.3 | 95.715 | 96.081 | 95.793 | 98.34 | 70.7 | 1 | 50.05 | 64.741 | 0.419 | 569.87 | 65.774 | 679.3 | 679.3 | 684.6 | 684.6 | 681.2 | 681.2 | 675.5 | 675.5 | 686.7 | 686.7 | 679.7 | 679.7 | 679.4 | 679.4 | 689.9 | 689.9 | 676.2 | 676.2 | 678.6 | 678.6 | 9.7 | 0 | 0 | 9.59 | 9.55 | 0 | 0 | 9.5 | 9.51 | 0 | 0 | 9.57 | 9.59 | 0 | 9.53 | 0 | 0 | 9.57 | 9.64 | 0 | 19776.7 | 2022/04/23 05:10:36 | 2022/04/22 17:56:53 | 1999.18 | 2015.8 | 2011.36 | 2000.6 | 2049.41 | 2019.23 | 2018.8 | 2046.66 | 2004.84 | 2035.76 | 11175.22 | 19773.75 | 0 | 20201.64 | 0
3607 | VNM - Đà Nẵng - Nhà Máy | /BCG Energy | 1020C0058922/EM001020C0058922 | 2022-04-23 15:05:00 | 31.1 | 41.4 | 2.4 | N/A | 20.786 | 532.8 | Online | 1020C0058922/INVT_02 | Grid connected | 390.8 | 388.1 | 389.3 | 225.5 | 225.6 | 223.3 | 93.35 | 93.79 | 93.247 | 98.44 | 70.3 | 1 | 50.05 | 63.131 | -0.785 | 575.14 | 64.138 | 679.3 | 679.3 | 684.6 | 684.6 | 679.3 | 679.3 | 681.8 | 681.8 | 692.7 | 692.7 | 679.6 | 679.6 | 683.2 | 683.2 | 689.8 | 689.8 | 679.2 | 679.2 | 684.6 | 684.6 | 9.28 | 0 | 0 | 9.38 | 9.34 | 0 | 0 | 9.28 | 9.28 | 0 | 0 | 9.37 | 9.36 | 0 | 9.33 | 0 | 0 | 9.15 | 9.44 | 0 | 19781.97 | 2022/04/23 05:10:36 | 2022/04/22 17:56:53 | 1999.72 | 2016.35 | 2011.89 | 2001.13 | 2049.94 | 2019.76 | 2019.34 | 2047.19 | 2005.37 | 2036.29 | 11180.49 | 19779.02 | 0 | 20206.98 | 0
3608 | VNM - Đà Nẵng - Nhà Máy | /BCG Energy | 1020C0058922/EM001020C0058922 | 2022-04-23 15:10:00 | 31 | 41.3 | 2.7 | N/A | 20.943 | 520 | Online | 1020C0058922/INVT_02 | Grid connected | 389.8 | 388 | 389.2 | 224.5 | 225.6 | 224.3 | 91.732 | 91.968 | 91.717 | 98.44 | 69.7 | 1 | 50.06 | 61.948 | -0.393 | 580.31 | 62.936 | 681.9 | 681.9 | 684.6 | 684.6 | 675.1 | 675.1 | 680.1 | 680.1 | 686.6 | 686.6 | 682.5 | 682.5 | 678.1 | 678.1 | 684.7 | 684.7 | 684.7 | 684.7 | 678.7 | 678.7 | 9.17 | 0 | 0 | 9.21 | 9.13 | 0 | 0 | 9.05 | 8.97 | 0 | 0 | 9.17 | 9.18 | 0 | 9.09 | 0 | 0 | 9.05 | 9.24 | 0 | 19787.2 | 2022/04/23 05:10:36 | 2022/04/22 17:56:53 | 2000.25 | 2016.87 | 2012.42 | 2001.66 | 2050.48 | 2020.31 | 2019.86 | 2047.72 | 2005.9 | 2036.83 | 11185.72 | 19784.25 | 0 | 20212.3 | 0
3609 | VNM - Đà Nẵng - Nhà Máy | /BCG Energy | 1020C0058922/EM001020C0058922 | 2022-04-23 15:15:00 | 31.3 | 40.8 | 3.2 | N/A | 21.087 | 505.5 | Online | 1020C0058922/INVT_02 | Grid connected | 388.5 | 387 | 388 | 224.4 | 224.5 | 223.3 | 90.108 | 90.528 | 90.112 | 98.42 | 69.3 | 1 | 50.02 | 60.572 | -1.132 | 585.12 | 61.538 | 679.3 | 679.3 | 681.4 | 681.4 | 687.1 | 687.1 | 692.1 | 692.1 | 692.6 | 692.6 | 691.2 | 691.2 | 685.4 | 685.4 | 689.8 | 689.8 | 678.7 | 678.7 | 684.6 | 684.6 | 9.09 | 0 | 0 | 8.96 | 9.07 | 0 | 0 | 8.89 | 8.96 | 0 | 0 | 8.9 | 8.92 | 0 | 8.99 | 0 | 0 | 8.89 | 8.98 | 0 | 19791.95 | 2022/04/23 05:10:36 | 2022/04/22 17:56:53 | 2000.74 | 2017.35 | 2012.9 | 2002.14 | 2050.96 | 2020.79 | 2020.35 | 2048.2 | 2006.37 | 2037.31 | 11190.47 | 19789 | 0 | 20217.11 | 0
3610 | VNM - Đà Nẵng - Nhà Máy | /BCG Energy | 1020C0058922/EM001020C0058922 | 2022-04-23 15:20:00 | 30.6 | 36.2 | 3.5 | N/A | 21.16 | 71.7 | Online | 1020C0058922/INVT_02 | Grid connected | 386.4 | 386.7 | 385.9 | 222.2 | 224.5 | 223.3 | 11.709 | 11.771 | 11.795 | 98.26 | 68.5 | 1 | 50.1 | 7.741 | -0.005 | 587.46 | 7.878 | 656.4 | 656.4 | 661.6 | 661.6 | 651.1 | 651.1 | 656.8 | 656.8 | 667 | 667 | 655.8 | 655.8 | 661.4 | 661.4 | 659.8 | 659.8 | 654.3 | 654.3 | 659.1 | 659.1 | 1.29 | 0 | 0 | 1.25 | 1.39 | 0 | 0 | 1.22 | 1.37 | 0 | 0 | 1.29 | 1.25 | 0 | 1.35 | 0 | 0 | 1.17 | 1.28 | 0 | 19794.29 | 2022/04/23 05:10:36 | 2022/04/22 17:56:53 | 2000.97 | 2017.59 | 2013.14 | 2002.37 | 2051.21 | 2021.03 | 2020.59 | 2048.44 | 2006.61 | 2037.55 | 11192.76 | 19791.29 | 0 | 20219.5 | 0
3611 | VNM - Đà Nẵng - Nhà Máy | /BCG Energy | 1020C0058922/EM001020C0058922 | 2022-04-23 15:25:00 | 29.9 | 32.5 | 3.8 | N/A | 21.179 | 58.8 | Online | 1020C0058922/INVT_02 | Grid connected | 386.3 | 385.6 | 385.8 | 221 | 224.5 | 222.3 | 9.803 | 9.862 | 9.912 | 98.05 | 66.9 | 0.999 | 50.01 | 6.456 | 0.041 | 587.98 | 6.584 | 675.7 | 675.7 | 672.5 | 672.5 | 663 | 663 | 674.1 | 674.1 | 670.3 | 670.3 | 670.2 | 670.2 | 667.4 | 667.4 | 671.9 | 671.9 | 663.8 | 663.8 | 671.7 | 671.7 | 1.13 | 0 | 0 | 1.06 | 1.15 | 0 | 0 | 0.99 | 1.17 | 0 | 0 | 1.11 | 1.12 | 0 | 1.16 | 0 | 0 | 1 | 1.14 | 0 | 19794.81 | 2022/04/23 05:10:36 | 2022/04/22 17:56:53 | 2001.03 | 2017.64 | 2013.2 | 2002.43 | 2051.26 | 2021.09 | 2020.65 | 2048.5 | 2006.66 | 2037.61 | 11193.28 | 19791.81 | 0 | 20220.07 | 0
3612 | VNM - Đà Nẵng - Nhà Máy | /BCG Energy | 1020C0058922/EM001020C0058922 | 2022-04-23 15:30:00 | 29.6 | 31.2 | 3.7 | N/A | 21.197 | 65 | Online | 1020C0058922/INVT_02 | Grid connected | 385.2 | 385.6 | 385.8 | 221 | 224.5 | 222.3 | 10.884 | 10.975 | 11.012 | 97.83 | 65.4 | 0.999 | 49.84 | 7.251 | 0 | 588.53 | 7.406 | 685.3 | 685.3 | 681.1 | 681.1 | 684.8 | 684.8 | 680.1 | 680.1 | 680.6 | 680.6 | 673.8 | 673.8 | 685.4 | 685.4 | 677.9 | 677.9 | 678.7 | 678.7 | 684.6 | 684.6 | 1.13 | 0 | 0 | 1.06 | 1.15 | 0 | 0 | 0.99 | 1.17 | 0 | 0 | 0.9 | 1.12 | 0 | 1.16 | 0 | 0 | 1 | 1.14 | 0 | 19795.36 | 2022/04/23 05:10:36 | 2022/04/22 17:56:53 | 2001.09 | 2017.7 | 2013.26 | 2002.48 | 2051.32 | 2021.15 | 2020.71 | 2048.56 | 2006.72 | 2037.67 | 11193.82 | 19792.35 | 0 | 20220.66 | 0
3613 | VNM - Đà Nẵng - Nhà Máy | /BCG Energy | 1020C0058922/EM001020C0058922 | 2022-04-23 15:35:00 | 29.5 | 31 | 3.8 | N/A | 21.218 | 75.9 | Online | 1020C0058922/INVT_02 | Grid connected | 386.2 | 386.7 | 385.9 | 222 | 224.5 | 223.3 | 12.769 | 12.975 | 12.947 | 98.1 | 64.4 | 0.999 | 49.85 | 8.598 | -0.078 | 589.2 | 8.769 | 697.3 | 697.3 | 695.9 | 695.9 | 686.8 | 686.8 | 698.1 | 698.1 | 690.8 | 690.8 | 691.8 | 691.8 | 697.4 | 697.4 | 689.6 | 689.6 | 685.6 | 685.6 | 690.6 | 690.6 | 1.13 | 0 | 0 | 1.06 | 1.15 | 0 | 0 | 0.99 | 1.17 | 0 | 0 | 1.1 | 1.12 | 0 | 1.16 | 0 | 0 | 1 | 1.14 | 0 | 19796.03 | 2022/04/23 05:10:36 | 2022/04/22 17:56:53 | 2001.16 | 2017.77 | 2013.33 | 2002.55 | 2051.4 | 2021.21 | 2020.78 | 2048.63 | 2006.78 | 2037.74 | 11194.5 | 19793.03 | 0 | 20221.35 | 0
3614 | VNM - Đà Nẵng - Nhà Máy | /BCG Energy | 1020C0058922/EM001020C0058922 | 2022-04-23 15:40:00 | 29.3 | 31 | 3.4 | N/A | 21.244 | 104 | Online | 1020C0058922/INVT_02 | Grid connected | 387.3 | 386.7 | 387.2 | 222 | 224.5 | 223.3 | 18.071 | 18.097 | 18.083 | 98.34 | 63.4 | 0.999 | 50.14 | 12.107 | -0.135 | 590.02 | 12.31 | 706 | 706 | 708.6 | 708.6 | 705.1 | 705.1 | 714.4 | 714.4 | 704.7 | 704.7 | 700.5 | 700.5 | 709.4 | 709.4 | 701.9 | 701.9 | 699.9 | 699.9 | 708 | 708 | 1.73 | 0 | 0 | 1.66 | 1.75 | 0 | 0 | 1.59 | 1.77 | 0 | 0 | 1.7 | 1.73 | 0 | 1.77 | 0 | 0 | 1.6 | 1.75 | 0 | 19796.85 | 2022/04/23 05:10:36 | 2022/04/22 17:56:53 | 2001.24 | 2017.85 | 2013.42 | 2002.63 | 2051.48 | 2021.3 | 2020.86 | 2048.72 | 2006.86 | 2037.82 | 11195.33 | 19793.86 | 0 | 20222.18 | 0
3615 | VNM - Đà Nẵng - Nhà Máy | /BCG Energy | 1020C0058922/EM001020C0058922 | 2022-04-23 15:45:00 | 29.6 | 32.6 | 4.3 | N/A | 21.29 | 181.6 | Online | 1020C0058922/INVT_02 | Grid connected | 390.5 | 388.9 | 389.2 | 224 | 226.5 | 224.3 | 35.36 | 35.463 | 35.426 | 98.07 | 62.6 | 0.999 | 50.11 | 23.931 | 0.788 | 591.55 | 24.402 | 726.7 | 726.7 | 719.9 | 719.9 | 717.1 | 717.1 | 729.3 | 729.3 | 722.6 | 722.6 | 721.8 | 721.8 | 730.3 | 730.3 | 719.9 | 719.9 | 720.7 | 720.7 | 720.6 | 720.6 | 3.4 | 0 | 0 | 3.44 | 3.31 | 0 | 0 | 3.23 | 3.38 | 0 | 0 | 3.27 | 3.12 | 0 | 3.15 | 0 | 0 | 3.1 | 3.11 | 0 | 19798.38 | 2022/04/23 05:10:36 | 2022/04/22 17:56:53 | 2001.4 | 2018.01 | 2013.57 | 2002.78 | 2051.64 | 2021.46 | 2021.02 | 2048.88 | 2007.01 | 2037.98 | 11196.89 | 19795.42 | 0 | 20223.75 | 0
3616 | VNM - Đà Nẵng - Nhà Máy | /BCG Energy | 1020C0058922/EM001020C0058922 | 2022-04-23 15:50:00 | 30.1 | 35 | 2.3 | N/A | 21.384 | 176.7 | Online | 1020C0058922/INVT_02 | Grid connected | 391.6 | 390.9 | 391.1 | 225.1 | 227.6 | 225.4 | 30.982 | 30.942 | 30.87 | 98.6 | 61.1 | 0.999 | 50.12 | 20.945 | 0.405 | 594.93 | 21.232 | 709.3 | 709.3 | 696.6 | 696.6 | 693.2 | 693.2 | 703.8 | 703.8 | 698.6 | 698.6 | 697.8 | 697.8 | 707.3 | 707.3 | 696.1 | 696.1 | 701.6 | 701.6 | 697.6 | 697.6 | 3.08 | 0 | 0 | 2.95 | 3.19 | 0 | 0 | 3.06 | 3.03 | 0 | 0 | 3.16 | 3.14 | 0 | 3.21 | 0 | 0 | 3 | 3.08 | 0 | 19801.76 | 2022/04/23 05:10:36 | 2022/04/22 17:56:53 | 2001.75 | 2018.35 | 2013.92 | 2003.13 | 2051.98 | 2021.8 | 2021.36 | 2049.22 | 2007.35 | 2038.32 | 11200.24 | 19798.77 | 0 | 20227.18 | 0
3617 | VNM - Đà Nẵng - Nhà Máy | /BCG Energy | 1020C0058922/EM001020C0058922 | 2022-04-23 15:55:00 | 29.3 | 33.1 | 3.7 | N/A | 21.435 | 144.1 | Online | 1020C0058922/INVT_02 | Grid connected | 391.7 | 391 | 391.2 | 225.1 | 227.6 | 225.5 | 24.764 | 24.746 | 24.903 | 98.6 | 61.1 | 0.999 | 50.05 | 16.722 | -0.177 | 596.59 | 16.951 | 697.3 | 697.3 | 692.6 | 692.6 | 702.8 | 702.8 | 698.1 | 698.1 | 698.7 | 698.7 | 697.8 | 697.8 | 709.3 | 709.3 | 689.9 | 689.9 | 690.7 | 690.7 | 696.6 | 696.6 | 2.47 | 0 | 0 | 2.5 | 2.55 | 0 | 0 | 2.4 | 2.58 | 0 | 0 | 2.56 | 2.54 | 0 | 2.57 | 0 | 0 | 2.43 | 2.65 | 0 | 19803.42 | 2022/04/23 05:10:36 | 2022/04/22 17:56:53 | 2001.93 | 2018.52 | 2014.09 | 2003.29 | 2052.15 | 2021.98 | 2021.53 | 2049.38 | 2007.52 | 2038.49 | 11201.91 | 19800.44 | 0 | 20228.88 | 0
3618 | VNM - Đà Nẵng - Nhà Máy | /BCG Energy | 1020C0058922/EM001020C0058922 | 2022-04-23 16:00:00 | 29.5 | 33.1 | 2.5 | N/A | 21.484 | 300.7 | Online | 1020C0058922/INVT_02 | Grid connected | 392.6 | 392 | 392.2 | 225.1 | 227.6 | 225.5 | 57.833 | 57.989 | 57.863 | 98.21 | 61.1 | 0.999 | 50.03 | 39.36 | -0.332 | 598.32 | 40.065 | 727.1 | 727.1 | 726.6 | 726.6 | 718.7 | 718.7 | 732.5 | 732.5 | 728.8 | 728.8 | 721.9 | 721.9 | 731.1 | 731.1 | 719.9 | 719.9 | 721.2 | 721.2 | 720.6 | 720.6 | 5.65 | 0 | 0 | 5.46 | 5.65 | 0 | 0 | 5.39 | 5.52 | 0 | 0 | 5.56 | 5.43 | 0 | 5.51 | 0 | 0 | 5.42 | 5.58 | 0 | 19805.15 | 2022/04/23 05:10:36 | 2022/04/22 17:56:53 | 2002.11 | 2018.7 | 2014.27 | 2003.47 | 2052.33 | 2022.15 | 2021.7 | 2049.56 | 2007.68 | 2038.67 | 11203.65 | 19802.18 | 0 | 20230.64 | 0
3619 | VNM - Đà Nẵng - Nhà Máy | /BCG Energy | 1020C0058922/EM001020C0058922 | 2022-04-23 16:05:00 | 29.4 | 32.7 | 4.9 | N/A | 21.535 | 112.6 | Online | 1020C0058922/INVT_02 | Grid connected | 390.9 | 391 | 391.2 | 224.1 | 227.6 | 225.5 | 18.956 | 19.036 | 19.041 | 98.33 | 60.7 | 0.999 | 49.98 | 12.766 | -0.126 | 599.96 | 12.988 | 709.3 | 709.3 | 708.7 | 708.7 | 705.1 | 705.1 | 704.5 | 704.5 | 713.6 | 713.6 | 709.8 | 709.8 | 717.1 | 717.1 | 707.9 | 707.9 | 704.3 | 704.3 | 714.1 | 714.1 | 1.92 | 0 | 0 | 1.9 | 2.06 | 0 | 0 | 1.77 | 1.91 | 0 | 0 | 1.9 | 1.92 | 0 | 2.03 | 0 | 0 | 1.85 | 1.86 | 0 | 19806.79 | 2022/04/23 05:10:36 | 2022/04/22 17:56:53 | 2002.28 | 2018.86 | 2014.44 | 2003.63 | 2052.5 | 2022.32 | 2021.88 | 2049.73 | 2007.86 | 2038.84 | 11205.25 | 19803.78 | 0 | 20232.34 | 0
3620 | VNM - Đà Nẵng - Nhà Máy | /BCG Energy | 1020C0058922/EM001020C0058922 | 2022-04-23 16:10:00 | 29.7 | 33 | 2.3 | N/A | 21.586 | 95.5 | Online | 1020C0058922/INVT_02 | Grid connected | 393 | 392.7 | 392.9 | 225.7 | 228.6 | 226.7 | 15.68 | 15.753 | 15.745 | 98.27 | 60.9 | 0.999 | 49.84 | 10.661 | 0.033 | 601.71 | 10.847 | 700.8 | 700.8 | 701.2 | 701.2 | 699.1 | 699.1 | 699.8 | 699.8 | 698.7 | 698.7 | 703.8 | 703.8 | 708.9 | 708.9 | 700.2 | 700.2 | 696.7 | 696.7 | 701.7 | 701.7 | 1.67 | 0 | 0 | 1.56 | 1.79 | 0 | 0 | 1.5 | 1.6 | 0 | 0 | 1.67 | 1.55 | 0 | 1.6 | 0 | 0 | 1.59 | 1.77 | 0 | 19808.54 | 2022/04/23 05:10:36 | 2022/04/22 17:56:53 | 2002.46 | 2019.03 | 2014.62 | 2003.8 | 2052.68 | 2022.5 | 2022.05 | 2049.91 | 2008.03 | 2039.02 | 11207.01 | 19805.54 | 0 | 20234.1 | 0
3621 | VNM - Đà Nẵng - Nhà Máy | /BCG Energy | 1020C0058922/EM001020C0058922 | 2022-04-23 16:15:00 | 29 | 31.2 | 3.9 | N/A | 21.609 | 73 | Online | 1020C0058922/INVT_02 | Grid connected | 395 | 395 | 394.9 | 225.7 | 229.6 | 227.7 | 11.965 | 11.874 | 12.036 | 97.93 | 60.3 | 0.999 | 50.07 | 8.044 | 0.027 | 602.43 | 8.213 | 697.5 | 697.5 | 698.9 | 698.9 | 687.1 | 687.1 | 696 | 696 | 692.6 | 692.6 | 691.8 | 691.8 | 691.4 | 691.4 | 692 | 692 | 695.8 | 695.8 | 699.7 | 699.7 | 1.27 | 0 | 0 | 1.16 | 1.36 | 0 | 0 | 1.08 | 1.4 | 0 | 0 | 1.25 | 1.35 | 0 | 1.4 | 0 | 0 | 1.19 | 1.37 | 0 | 19809.26 | 2022/04/23 05:10:36 | 2022/04/22 17:56:53 | 2002.53 | 2019.11 | 2014.7 | 2003.87 | 2052.76 | 2022.58 | 2022.13 | 2049.99 | 2008.1 | 2039.1 | 11207.72 | 19806.25 | 0 | 20234.87 | 0
3622 | VNM - Đà Nẵng - Nhà Máy | /BCG Energy | 1020C0058922/EM001020C0058922 | 2022-04-23 16:20:00 | 29 | 30.7 | 3.2 | N/A | 21.631 | 66.3 | Online | 1020C0058922/INVT_02 | Grid connected | 396.2 | 396 | 396.1 | 227.7 | 230.6 | 228.7 | 10.685 | 10.582 | 10.752 | 97.83 | 59.7 | 0.999 | 50.1 | 7.191 | -0.055 | 603.07 | 7.348 | 703.3 | 703.3 | 696.7 | 696.7 | 699 | 699 | 704.1 | 704.1 | 698.7 | 698.7 | 697.8 | 697.8 | 703.4 | 703.4 | 690 | 690 | 702.7 | 702.7 | 696.6 | 696.6 | 1.07 | 0 | 0 | 1.16 | 1.16 | 0 | 0 | 1.08 | 1.2 | 0 | 0 | 1.05 | 1.15 | 0 | 1.2 | 0 | 0 | 0.99 | 1.17 | 0 | 19809.9 | 2022/04/23 05:10:36 | 2022/04/22 17:56:53 | 2002.6 | 2019.17 | 2014.77 | 2003.93 | 2052.83 | 2022.64 | 2022.2 | 2050.06 | 2008.16 | 2039.17 | 11208.37 | 19806.9 | 0 | 20235.53 | 0
3623 | VNM - Đà Nẵng - Nhà Máy | /BCG Energy | 1020C0058922/EM001020C0058922 | 2022-04-23 16:25:00 | 28.9 | 30.3 | 2.8 | N/A | 21.648 | 50.1 | Online | 1020C0058922/INVT_02 | Grid connected | 399.2 | 399.1 | 398.2 | 228.7 | 231.7 | 229.7 | 7.833 | 7.924 | 7.933 | 97.41 | 59.1 | 0.999 | 50.06 | 5.369 | -0.022 | 603.59 | 5.512 | 688.9 | 688.9 | 690.6 | 690.6 | 687.1 | 687.1 | 692.1 | 692.1 | 692.7 | 692.7 | 685.8 | 685.8 | 691.4 | 691.4 | 689.2 | 689.2 | 684.7 | 684.7 | 690.7 | 690.7 | 0.87 | 0 | 0 | 0.76 | 0.95 | 0 | 0 | 0.68 | 1 | 0 | 0 | 0.85 | 0.94 | 0 | 1 | 0 | 0 | 0.79 | 0.97 | 0 | 19810.42 | 2022/04/23 05:10:36 | 2022/04/22 17:56:53 | 2002.65 | 2019.22 | 2014.82 | 2003.98 | 2052.88 | 2022.7 | 2022.25 | 2050.11 | 2008.22 | 2039.23 | 11208.88 | 19807.41 | 0 | 20236.06 | 0
3624 | VNM - Đà Nẵng - Nhà Máy | /BCG Energy | 1020C0058922/EM001020C0058922 | 2022-04-23 16:30:00 | 28.9 | 30.1 | 2 | N/A | 21.662 | 43.4 | Online | 1020C0058922/INVT_02 | Grid connected | 398.2 | 399.1 | 398.2 | 228.7 | 231.7 | 229.7 | 6.775 | 6.885 | 6.841 | 96.95 | 58.3 | 0.999 | 50.05 | 4.586 | -0.025 | 604.01 | 4.739 | 691.3 | 691.3 | 690.7 | 690.7 | 703.5 | 703.5 | 692.2 | 692.2 | 690.7 | 690.7 | 689.3 | 689.3 | 697.4 | 697.4 | 683.8 | 683.8 | 672.7 | 672.7 | 696.6 | 696.6 | 0.87 | 0 | 0 | 0.76 | 0.75 | 0 | 0 | 0.68 | 0.8 | 0 | 0 | 0.65 | 0.74 | 0 | 0.8 | 0 | 0 | 0.79 | 0.77 | 0 | 19810.84 | 2022/04/23 05:10:36 | 2022/04/22 17:56:53 | 2002.7 | 2019.26 | 2014.87 | 2004.03 | 2052.93 | 2022.74 | 2022.3 | 2050.16 | 2008.26 | 2039.27 | 11209.3 | 19807.83 | 0 | 20236.52 | 0
3625 | VNM - Đà Nẵng - Nhà Máy | /BCG Energy | 1020C0058922/EM001020C0058922 | 2022-04-23 16:35:00 | 28.9 | 30 | 2.3 | N/A | 21.674 | 38 | Online | 1020C0058922/INVT_02 | Grid connected | 399.2 | 399.3 | 399.2 | 228.7 | 232.7 | 230.7 | 5.927 | 5.784 | 5.791 | 96.64 | 57.9 | 0.999 | 50.05 | 3.953 | -0.001 | 604.36 | 4.091 | 679.3 | 679.3 | 678.5 | 678.5 | 693 | 693 | 680.1 | 680.1 | 674.6 | 674.6 | 703.5 | 703.5 | 677.4 | 677.4 | 671.8 | 671.8 | 672.7 | 672.7 | 684.6 | 684.6 | 0.67 | 0 | 0 | 0.56 | 0.75 | 0 | 0 | 0.68 | 0.8 | 0 | 0 | 0.65 | 0.74 | 0 | 0.8 | 0 | 0 | 0.59 | 0.77 | 0 | 19811.19 | 2022/04/23 05:10:36 | 2022/04/22 17:56:53 | 2002.74 | 2019.31 | 2014.91 | 2004.06 | 2052.97 | 2022.79 | 2022.34 | 2050.2 | 2008.29 | 2039.31 | 11209.65 | 19808.18 | 0 | 20236.92 | 0
3626 | VNM - Đà Nẵng - Nhà Máy | /BCG Energy | 1020C0058922/EM001020C0058922 | 2022-04-23 16:40:00 | 28.6 | 29.7 | 2.4 | N/A | 21.685 | 35.6 | Online | 1020C0058922/INVT_02 | Grid connected | 399.2 | 399.3 | 399.2 | 228.7 | 232.7 | 230.7 | 5.49 | 5.377 | 5.385 | 96.6 | 57.3 | 0.999 | 50.13 | 3.754 | -0.002 | 604.68 | 3.886 | 685.3 | 685.3 | 684.6 | 684.6 | 687.1 | 687.1 | 686.3 | 686.3 | 692.7 | 692.7 | 691.8 | 691.8 | 679.4 | 679.4 | 678.1 | 678.1 | 672.7 | 672.7 | 672.6 | 672.6 | 0.67 | 0 | 0 | 0.56 | 0.75 | 0 | 0 | 0.48 | 0.8 | 0 | 0 | 0.65 | 0.74 | 0 | 0.8 | 0 | 0 | 0.59 | 0.77 | 0 | 19811.51 | 2022/04/23 05:10:36 | 2022/04/22 17:56:53 | 2002.78 | 2019.34 | 2014.94 | 2004.1 | 2053.01 | 2022.82 | 2022.37 | 2050.24 | 2008.33 | 2039.35 | 11209.97 | 19808.5 | 0 | 20237.28 | 0
3627 | VNM - Đà Nẵng - Nhà Máy | /BCG Energy | 1020C0058922/EM001020C0058922 | 2022-04-23 16:45:00 | 28.5 | 29.5 | 3.3 | N/A | 21.696 | 40.6 | Online | 1020C0058922/INVT_02 | Grid connected | 400.3 | 400.4 | 399.2 | 229.7 | 232.7 | 230.7 | 6.083 | 6.098 | 6.109 | 96.94 | 56.9 | 0.999 | 50.1 | 4.299 | 0.015 | 605.01 | 4.434 | 691.3 | 691.3 | 696.5 | 696.5 | 687.1 | 687.1 | 692.1 | 692.1 | 692.7 | 692.7 | 703.8 | 703.8 | 693.4 | 693.4 | 689.9 | 689.9 | 683.4 | 683.4 | 684.6 | 684.6 | 0.67 | 0 | 0 | 0.56 | 0.75 | 0 | 0 | 0.48 | 0.6 | 0 | 0 | 0.65 | 0.74 | 0 | 0.8 | 0 | 0 | 0.59 | 0.77 | 0 | 19811.84 | 2022/04/23 05:10:36 | 2022/04/22 17:56:53 | 2002.81 | 2019.37 | 2014.98 | 2004.12 | 2053.04 | 2022.85 | 2022.41 | 2050.27 | 2008.36 | 2039.39 | 11210.3 | 19808.83 | 0 | 20237.6 | 0
3628 | VNM - Đà Nẵng - Nhà Máy | /BCG Energy | 1020C0058922/EM001020C0058922 | 2022-04-23 16:50:00 | 28.7 | 29.8 | 1.9 | N/A | 21.709 | 43.2 | Online | 1020C0058922/INVT_02 | Grid connected | 401.5 | 401.4 | 401.3 | 229.7 | 233.7 | 231.8 | 6.486 | 6.541 | 6.555 | 96.88 | 56.5 | 0.999 | 50.11 | 4.483 | -0.014 | 605.38 | 4.624 | 703.3 | 703.3 | 702.6 | 702.6 | 713.4 | 713.4 | 704.1 | 704.1 | 704.6 | 704.6 | 709.2 | 709.2 | 713.8 | 713.8 | 707.9 | 707.9 | 702.7 | 702.7 | 696.6 | 696.6 | 0.67 | 0 | 0 | 0.56 | 0.75 | 0 | 0 | 0.48 | 0.6 | 0 | 0 | 0.65 | 0.74 | 0 | 0.8 | 0 | 0 | 0.59 | 0.77 | 0 | 19812.21 | 2022/04/23 05:10:36 | 2022/04/22 17:56:53 | 2002.85 | 2019.41 | 2015.02 | 2004.16 | 2053.09 | 2022.9 | 2022.45 | 2050.32 | 2008.39 | 2039.43 | 11210.68 | 19809.21 | 0 | 20238.02 | 0
3629 | VNM - Đà Nẵng - Nhà Máy | /BCG Energy | 1020C0058922/EM001020C0058922 | 2022-04-23 16:55:00 | 28.5 | 29.8 | 4 | N/A | 21.723 | 73.4 | Online | 1020C0058922/INVT_02 | Grid connected | 402.5 | 402.4 | 402.3 | 230.7 | 233.7 | 231.8 | 0.109 | 0.109 | 0.109 | 71.53 | 56.1 | 0.531 | 50.03 | 0.026 | 0.043 | 605.79 | 0.036 | 807.6 | 807.6 | 805.8 | 805.8 | 807.2 | 807.2 | 807.9 | 807.9 | 807.9 | 807.9 | 808.1 | 808.1 | 807 | 807 | 806.3 | 806.3 | 805.8 | 805.8 | 806.4 | 806.4 | 0.06 | 0 | 0 | -0.06 | 0.06 | 0 | 0 | -0.11 | 0.08 | 0 | 0 | 0 | 0.09 | 0 | 0.09 | 0 | 0 | -0.04 | 0.08 | 0 | 19812.62 | 2022/04/23 05:10:36 | 2022/04/22 17:56:53 | 2002.9 | 2019.45 | 2015.07 | 2004.2 | 2053.13 | 2022.94 | 2022.5 | 2050.36 | 2008.43 | 2039.47 | 11211.08 | 19809.61 | 0 | 20238.45 | 0
3630 | VNM - Đà Nẵng - Nhà Máy | /BCG Energy | 1020C0058922/EM001020C0058922 | 2022-04-23 17:00:00 | 28.4 | 29.7 | 2.5 | N/A | 21.74 | 39.1 | Online | 1020C0058922/INVT_02 | Grid connected | 401.4 | 401.4 | 401.3 | 230.7 | 233.7 | 231.8 | 5.873 | 5.884 | 5.892 | 96.58 | 55.9 | 1 | 50.05 | 4.063 | 0.05 | 606.26 | 4.196 | 656.1 | 656.1 | 665.2 | 665.2 | 669.1 | 669.1 | 668 | 668 | 664 | 664 | 656.6 | 656.6 | 658.6 | 658.6 | 659.9 | 659.9 | 702.8 | 702.8 | 652.7 | 652.7 | 0.75 | 0 | 0 | 0.68 | 0.77 | 0 | 0 | 0.61 | 0.76 | 0 | 0 | 0.68 | 0.76 | 0 | 0.78 | 0 | 0 | 0.64 | 0.78 | 0 | 19813.09 | 2022/04/23 05:10:36 | 2022/04/22 17:56:53 | 2002.95 | 2019.5 | 2015.12 | 2004.25 | 2053.18 | 2022.99 | 2022.55 | 2050.41 | 2008.48 | 2039.52 | 11211.55 | 19810.08 | 0 | 20238.95 | 0
3631 | VNM - Đà Nẵng - Nhà Máy | /BCG Energy | 1020C0058922/EM001020C0058922 | 2022-04-23 17:05:00 | 28.4 | 29.5 | 1.4 | N/A | 21.75 | 30.2 | Online | 1020C0058922/INVT_02 | Grid connected | 401.4 | 402.4 | 401.3 | 230.7 | 233.7 | 231.8 | 4.625 | 4.622 | 4.648 | 96.28 | 55.5 | 1 | 49.97 | 3.166 | 0.018 | 606.55 | 3.279 | 671.3 | 671.3 | 678.5 | 678.5 | 675 | 675 | 680.1 | 680.1 | 677.5 | 677.5 | 673.8 | 673.8 | 665.8 | 665.8 | 661.8 | 661.8 | 672.7 | 672.7 | 654 | 654 | 0.55 | 0 | 0 | 0.48 | 0.57 | 0 | 0 | 0.41 | 0.56 | 0 | 0 | 0.48 | 0.56 | 0 | 0.58 | 0 | 0 | 0.42 | 0.58 | 0 | 19813.38 | 2022/04/23 05:10:36 | 2022/04/22 17:56:53 | 2002.98 | 2019.53 | 2015.15 | 2004.27 | 2053.22 | 2023.02 | 2022.58 | 2050.45 | 2008.51 | 2039.56 | 11211.84 | 19810.37 | 0 | 20239.27 | 0
3632 | VNM - Đà Nẵng - Nhà Máy | /BCG Energy | 1020C0058922/EM001020C0058922 | 2022-04-23 17:10:00 | 28.3 | 29.4 | 3 | N/A | 21.759 | 25.6 | Online | 1020C0058922/INVT_02 | Grid connected | 401.4 | 402.4 | 401.3 | 230.7 | 233.7 | 231.8 | 3.803 | 3.793 | 3.844 | 95.82 | 55.3 | 1 | 50.07 | 2.623 | -0.013 | 606.79 | 2.738 | 655.3 | 655.3 | 660.7 | 660.7 | 664.5 | 664.5 | 660.8 | 660.8 | 662.7 | 662.7 | 667.9 | 667.9 | 655.4 | 655.4 | 659.9 | 659.9 | 678.8 | 678.8 | 642.7 | 642.7 | 0.55 | 0 | 0 | 0.48 | 0.57 | 0 | 0 | 0.41 | 0.56 | 0 | 0 | 0.48 | 0.56 | 0 | 0.58 | 0 | 0 | 0.42 | 0.58 | 0 | 19813.62 | 2022/04/23 05:10:36 | 2022/04/22 17:56:53 | 2003.01 | 2019.56 | 2015.18 | 2004.3 | 2053.24 | 2023.05 | 2022.61 | 2050.47 | 2008.53 | 2039.59 | 11212.08 | 19810.61 | 0 | 20239.54 | 0
3633 | VNM - Đà Nẵng - Nhà Máy | /BCG Energy | 1020C0058922/EM001020C0058922 | 2022-04-23 17:15:00 | 28.3 | 29.2 | 1.6 | N/A | 21.766 | 23.6 | Online | 1020C0058922/INVT_02 | Grid connected | 402.6 | 402.3 | 402.3 | 230.7 | 233.7 | 231.8 | 3.602 | 3.59 | 3.644 | 95.1 | 55.1 | 1 | 50.08 | 2.407 | -0.009 | 606.99 | 2.525 | 649.3 | 649.3 | 657.7 | 657.7 | 639 | 639 | 644.1 | 644.1 | 644.7 | 644.7 | 661.8 | 661.8 | 649.4 | 649.4 | 659.9 | 659.9 | 646.9 | 646.9 | 644.7 | 644.7 | 0.55 | 0 | 0 | 0.48 | 0.57 | 0 | 0 | 0.41 | 0.56 | 0 | 0 | 0.48 | 0.56 | 0 | 0.58 | 0 | 0 | 0.42 | 0.58 | 0 | 19813.82 | 2022/04/23 05:10:36 | 2022/04/22 17:56:53 | 2003.03 | 2019.58 | 2015.2 | 2004.32 | 2053.27 | 2023.07 | 2022.63 | 2050.5 | 2008.55 | 2039.61 | 11212.29 | 19810.82 | 0 | 20239.76 | 0
3634 | VNM - Đà Nẵng - Nhà Máy | /BCG Energy | 1020C0058922/EM001020C0058922 | 2022-04-23 17:20:00 | 28.3 | 29 | 1.3 | N/A | 21.772 | 19.3 | Online | 1020C0058922/INVT_02 | Grid connected | 401.6 | 402.3 | 402.3 | 230.7 | 233.7 | 231.8 | 2.792 | 2.775 | 2.84 | 94.06 | 54.9 | 1 | 50.12 | 1.908 | -0.011 | 607.17 | 2.035 | 639.8 | 639.8 | 654.6 | 654.6 | 643.8 | 643.8 | 633.4 | 633.4 | 636.5 | 636.5 | 652.9 | 652.9 | 650.3 | 650.3 | 655.1 | 655.1 | 642.8 | 642.8 | 642.6 | 642.6 | 0.35 | 0 | 0 | 0.28 | 0.37 | 0 | 0 | 0.21 | 0.36 | 0 | 0 | 0.28 | 0.36 | 0 | 0.38 | 0 | 0 | 0.22 | 0.38 | 0 | 19814 | 2022/04/23 05:10:36 | 2022/04/22 17:56:53 | 2003.06 | 2019.59 | 2015.23 | 2004.33 | 2053.29 | 2023.09 | 2022.65 | 2050.52 | 2008.57 | 2039.63 | 11212.46 | 19810.99 | 0 | 20239.96 | 0
3635 | VNM - Đà Nẵng - Nhà Máy | /BCG Energy | 1020C0058922/EM001020C0058922 | 2022-04-23 17:25:00 | 28.3 | 29 | 2 | N/A | 21.778 | 19.1 | Online | 1020C0058922/INVT_02 | Grid connected | 401.6 | 401.2 | 401.3 | 229.6 | 233.7 | 231.8 | 2.767 | 2.766 | 2.768 | 93.7 | 54.7 | 1 | 50.03 | 1.905 | 0.003 | 607.33 | 2.034 | 645 | 645 | 648.5 | 648.5 | 647.3 | 647.3 | 649.4 | 649.4 | 645.5 | 645.5 | 627.2 | 627.2 | 644 | 644 | 648.5 | 648.5 | 660.6 | 660.6 | 636 | 636 | 0.35 | 0 | 0 | 0.28 | 0.37 | 0 | 0 | 0.21 | 0.36 | 0 | 0 | 0.28 | 0.36 | 0 | 0.38 | 0 | 0 | 0.22 | 0.38 | 0 | 19814.16 | 2022/04/23 05:10:36 | 2022/04/22 17:56:53 | 2003.07 | 2019.61 | 2015.24 | 2004.36 | 2053.31 | 2023.11 | 2022.67 | 2050.54 | 2008.59 | 2039.65 | 11212.62 | 19811.15 | 0 | 20240.15 | 0
3636 | VNM - Đà Nẵng - Nhà Máy | /BCG Energy | 1020C0058922/EM001020C0058922 | 2022-04-23 17:30:00 | 28.2 | 28.9 | 3.1 | N/A | 21.784 | 16.4 | Online | 1020C0058922/INVT_02 | Grid connected | 399.7 | 399.5 | 399.3 | 229.5 | 232.6 | 231.8 | 2.343 | 2.343 | 2.345 | 93.58 | 54.5 | 0.999 | 50.15 | 1.61 | -0.044 | 607.47 | 1.721 | 649.3 | 649.3 | 637.1 | 637.1 | 633.5 | 633.5 | 652.5 | 652.5 | 650.9 | 650.9 | 628.7 | 628.7 | 637.4 | 637.4 | 634.6 | 634.6 | 636.7 | 636.7 | 629.4 | 629.4 | 0.31 | 0 | 0 | 0.21 | 0.32 | 0 | 0 | 0.22 | 0.32 | 0 | 0 | 0.21 | 0.31 | 0 | 0.32 | 0 | 0 | 0.25 | 0.31 | 0 | 19814.3 | 2022/04/23 05:10:36 | 2022/04/22 17:56:53 | 2003.09 | 2019.63 | 2015.26 | 2004.37 | 2053.33 | 2023.12 | 2022.69 | 2050.56 | 2008.6 | 2039.67 | 11212.76 | 19811.29 | 0 | 20240.32 | 0
3637 | VNM - Đà Nẵng - Nhà Máy | /BCG Energy | 1020C0058922/EM001020C0058922 | 2022-04-23 17:35:00 | 28.2 | 28.8 | 2.4 | N/A | 21.788 | 15.5 | Online | 1020C0058922/INVT_02 | Grid connected | 399.7 | 399.7 | 398.2 | 228.5 | 232.7 | 230.8 | 2.343 | 2.343 | 2.345 | 91.89 | 54.3 | 0.999 | 50.14 | 1.515 | 0.005 | 607.59 | 1.638 | 655.3 | 655.3 | 659.9 | 659.9 | 644.3 | 644.3 | 641.9 | 641.9 | 638.7 | 638.7 | 640.9 | 640.9 | 643.4 | 643.4 | 632 | 632 | 660.7 | 660.7 | 616.4 | 616.4 | 0.31 | 0 | 0 | 0.21 | 0.32 | 0 | 0 | 0.22 | 0.32 | 0 | 0 | 0.21 | 0.31 | 0 | 0.32 | 0 | 0 | 0.25 | 0.31 | 0 | 19814.42 | 2022/04/23 05:10:36 | 2022/04/22 17:56:53 | 2003.11 | 2019.64 | 2015.28 | 2004.38 | 2053.34 | 2023.13 | 2022.7 | 2050.57 | 2008.61 | 2039.68 | 11212.89 | 19811.42 | 0 | 20240.44 | 0
3638 | VNM - Đà Nẵng - Nhà Máy | /BCG Energy | 1020C0058922/EM001020C0058922 | 2022-04-23 17:40:00 | 28.1 | 28.7 | 2.9 | N/A | 21.793 | 14.1 | Online | 1020C0058922/INVT_02 | Grid connected | 398.7 | 398.7 | 398.2 | 228.5 | 231.7 | 230.8 | 2.141 | 2.14 | 2.144 | 91.93 | 54.1 | 0.999 | 50.04 | 1.372 | 0.035 | 607.71 | 1.493 | 661.1 | 661.1 | 630.7 | 630.7 | 644.9 | 644.9 | 657 | 657 | 626.6 | 626.6 | 637.9 | 637.9 | 643.4 | 643.4 | 629.9 | 629.9 | 641.8 | 641.8 | 629.8 | 629.8 | 0.31 | 0 | 0 | 0.21 | 0.32 | 0 | 0 | 0.22 | 0.32 | 0 | 0 | 0.21 | 0.31 | 0 | 0.32 | 0 | 0 | 0.25 | 0.31 | 0 | 19814.54 | 2022/04/23 05:10:36 | 2022/04/22 17:56:53 | 2003.12 | 2019.65 | 2015.29 | 2004.4 | 2053.36 | 2023.15 | 2022.72 | 2050.59 | 2008.64 | 2039.7 | 11213.01 | 19811.54 | 0 | 20240.62 | 0
3639 | VNM - Đà Nẵng - Nhà Máy | /BCG Energy | 1020C0058922/EM001020C0058922 | 2022-04-23 17:45:00 | 28.1 | 28.6 | 2 | N/A | 21.797 | 12.8 | Online | 1020C0058922/INVT_02 | Grid connected | 398.7 | 398.7 | 398.2 | 228.5 | 231.7 | 229.8 | 1.936 | 1.933 | 1.939 | 91.76 | 53.9 | 0.999 | 50.01 | 1.259 | -0.058 | 607.83 | 1.371 | 658.8 | 658.8 | 618.6 | 618.6 | 650.9 | 650.9 | 626.2 | 626.2 | 624.7 | 624.7 | 625.9 | 625.9 | 626.9 | 626.9 | 641.9 | 641.9 | 634.1 | 634.1 | 630.5 | 630.5 | 0.31 | 0 | 0 | 0.21 | 0.32 | 0 | 0 | 0.22 | 0.32 | 0 | 0 | 0.21 | 0.31 | 0 | 0.32 | 0 | 0 | 0.25 | 0.31 | 0 | 19814.66 | 2022/04/23 05:10:36 | 2022/04/22 17:56:53 | 2003.14 | 2019.66 | 2015.31 | 2004.41 | 2053.37 | 2023.16 | 2022.73 | 2050.6 | 2008.65 | 2039.71 | 11213.12 | 19811.65 | 0 | 20240.74 | 0
3640 | VNM - Đà Nẵng - Nhà Máy | /BCG Energy | 1020C0058922/EM001020C0058922 | 2022-04-23 17:50:00 | 28.1 | 28.5 | 1.6 | N/A | 21.8 | 7.7 | Online | 1020C0058922/INVT_02 | Grid connected | 397.7 | 397.7 | 397 | 227.5 | 231.7 | 229.8 | 1.106 | 1.105 | 1.108 | 84.46 | 53.7 | 0.994 | 50.03 | 0.671 | 0.038 | 607.91 | 0.785 | 607.8 | 607.8 | 600.7 | 600.7 | 615.1 | 615.1 | 631.4 | 631.4 | 608.7 | 608.7 | 614 | 614 | 631.5 | 631.5 | 605.1 | 605.1 | 611.6 | 611.6 | 589.5 | 589.5 | 0.31 | 0 | 0 | 0.21 | 0.32 | 0 | 0 | 0.22 | 0.32 | 0 | 0 | 0.21 | 0.31 | 0 | 0.32 | 0 | 0 | 0.25 | 0.31 | 0 | 19814.74 | 2022/04/23 05:10:36 | 2022/04/22 17:56:53 | 2003.15 | 2019.67 | 2015.32 | 2004.42 | 2053.39 | 2023.17 | 2022.74 | 2050.61 | 2008.65 | 2039.72 | 11213.2 | 19811.73 | 0 | 20240.84 | 0
3641 | VNM - Đà Nẵng - Nhà Máy | /BCG Energy | 1020C0058922/EM001020C0058922 | 2022-04-23 17:55:00 | 28.1 | 28.4 | 2.5 | N/A | 21.802 | 5.2 | Online | 1020C0058922/INVT_02 | Grid connected | 398.7 | 399.8 | 398.1 | 228.5 | 231.7 | 229.8 | 0.7 | 0.699 | 0.701 | 80.57 | 53.5 | 0.998 | 49.97 | 0.401 | 0.004 | 607.95 | 0.489 | 601.3 | 601.3 | 558.3 | 558.3 | 620.7 | 620.7 | 599 | 599 | 608.7 | 608.7 | 598.1 | 598.1 | 589.4 | 589.4 | 579.3 | 579.3 | 588.8 | 588.8 | 597.8 | 597.8 | 0.11 | 0 | 0 | 0.21 | 0.12 | 0 | 0 | 0.22 | 0.32 | 0 | 0 | 0.21 | 0.31 | 0 | 0.32 | 0 | 0 | 0.25 | 0.31 | 0 | 19814.78 | 2022/04/23 05:10:36 | 2022/04/22 17:56:53 | 2003.15 | 2019.68 | 2015.32 | 2004.42 | 2053.39 | 2023.17 | 2022.75 | 2050.62 | 2008.66 | 2039.73 | 11213.24 | 19811.77 | 0 | 20240.89 | 0
3642 | VNM - Đà Nẵng - Nhà Máy | /BCG Energy | 1020C0058922/EM001020C0058922 | 2022-04-23 18:00:00 | 28.2 | 28.4 | 2.1 | N/A | 21.803 | 4 | Online | 1020C0058922/INVT_02 | Grid connected | 397.5 | 398.7 | 397.1 | 227.5 | 231.7 | 229.8 | 0.5 | 0.499 | 0.501 | 80.66 | 53.5 | 0.999 | 50.01 | 0.277 | 0.012 | 607.98 | 0.339 | 595.3 | 595.3 | 578.9 | 578.9 | 558.7 | 558.7 | 596.7 | 596.7 | 590.7 | 590.7 | 579.5 | 579.5 | 583.4 | 583.4 | 570.4 | 570.4 | 570.8 | 570.8 | 570.1 | 570.1 | 0.11 | 0 | 0 | 0.21 | 0.12 | 0 | 0 | 0.22 | 0.12 | 0 | 0 | 0.21 | 0.11 | 0 | 0.12 | 0 | 0 | 0.05 | 0.11 | 0 | 19814.81 | 2022/04/23 05:10:36 | 2022/04/22 17:56:53 | 2003.16 | 2019.68 | 2015.33 | 2004.43 | 2053.4 | 2023.18 | 2022.76 | 2050.63 | 2008.66 | 2039.74 | 11213.27 | 19811.8 | 0 | 20240.97 | 0
3643 | VNM - Đà Nẵng - Nhà Máy | /BCG Energy | 1020C0058922/EM001020C0058922 | 2022-04-23 18:05:00 | 28.2 | 28.4 | 1.8 | N/A | 21.804 | 1.1 | Online | 1020C0058922/INVT_02 | Grid connected | 397.5 | 397.6 | 397.1 | 227.5 | 231.7 | 229.8 | 0.11 | 0.109 | 0.11 | 0 | 53.3 | 0 | 49.99 | 0 | -0.042 | 607.99 | 0 | 577.3 | 577.3 | 569.7 | 569.7 | 544 | 544 | 579.9 | 579.9 | 548.7 | 548.7 | 569.3 | 569.3 | 547.4 | 547.4 | 525.8 | 525.8 | 552.8 | 552.8 | 542.8 | 542.8 | 0.11 | 0 | 0 | -0.01 | 0.12 | 0 | 0 | -0.02 | 0.12 | 0 | 0 | -0.01 | 0.11 | 0 | 0.12 | 0 | 0 | -0.01 | 0.11 | 0 | 19814.82 | 2022/04/23 05:10:36 | 2022/04/22 17:56:53 | 2003.16 | 2019.68 | 2015.33 | 2004.43 | 2053.4 | 2023.18 | 2022.76 | 2050.63 | 2008.66 | 2039.74 | 11213.28 | 19811.81 | 0 | 20240.97 | 0
3644 | VNM - Đà Nẵng - Nhà Máy | /BCG Energy | 1020C0058922/EM001020C0058922 | 2022-04-23 18:10:00 | 28.1 | 28.5 | 1.6 | N/A | 21.804 | 0.2 | Online | 1020C0058922/INVT_02 | Standby : sunlight detection | 397.6 | 397.6 | 397.1 | 227.5 | 231.7 | 228.4 | 0 | 0 | 0 | 0 | 53.1 | 0 | 49.94 | 0 | 0 | 607.99 | 0 | 531.5 | 531.5 | 537.3 | 537.3 | 536.7 | 536.7 | 538.1 | 538.1 | 528.2 | 528.2 | 533.9 | 533.9 | 529 | 529 | 528.9 | 528.9 | 528.3 | 528.3 | 527.3 | 527.3 | 0 | 0 | 0 | 0 | 0 | 0 | 0 | 0 | 0 | 0 | 0 | 0 | 0 | 0 | 0 | 0 | 0 | 0 | 0 | 0 | 19814.82 | 2022/04/23 05:10:36 | 2022/04/23 18:09:54 | 2003.16 | 2019.68 | 2015.33 | 2004.43 | 2053.4 | 2023.18 | 2022.76 | 2050.63 | 2008.67 | 2039.74 | 11213.28 | 19811.81 | 0 | 20240.98 | 0
3645 | VNM - Đà Nẵng - Nhà Máy | /BCG Energy | 1020C0058922/EM001020C0058922 | 2022-04-23 18:15:00 | 28 | 28.3 | 2 | N/A | 21.804 | 0 | Online | 1020C0058922/INVT_02 | Standby : initialization | 397.6 | 397.6 | 397.1 | 227.5 | 231.7 | 228.4 | 0 | 0 | 0 | 0 | 53.3 | 0 | 49.97 | 0 | 0 | 607.99 | 0 | 131.6 | 131.6 | 129.8 | 129.8 | 129.7 | 129.7 | 130 | 130 | 129.8 | 129.8 | 129.9 | 129.9 | 129.9 | 129.9 | 129.6 | 129.6 | 129.7 | 129.7 | 129.8 | 129.8 | 0 | 0 | 0 | 0 | 0 | 0 | 0 | 0 | 0 | 0 | 0 | 0 | 0 | 0 | 0 | 0 | 0 | 0 | 0 | 0 | 19814.82 | 2022/04/23 05:10:36 | 2022/04/23 18:09:54 | 2003.16 | 2019.68 | 2015.33 | 2004.43 | 2053.4 | 2023.18 | 2022.76 | 2050.63 | 2008.67 | 2039.74 | 11213.28 | 19811.81 | 0 | 20240.98 | 0
3646 | VNM - Đà Nẵng - Nhà Máy | /BCG Energy | 1020C0058922/EM001020C0058922 | 2022-04-23 18:20:00 | 27.9 | 28.2 | 1.7 | N/A | 21.804 | 0 | Online | 1020C0058922/INVT_02 | Standby : no sunlight | N/A | N/A | N/A | 0 | 0 | 0 | 0 | 0 | 0 | 0 | 53.1 | 0 | 0 | 0 | 0 | 607.99 | 0 | 0 | 0 | 0 | 0 | 0 | 0 | 0 | 0 | 0 | 0 | 0 | 0 | 0 | 0 | 0 | 0 | 0 | 0 | 0 | 0 | 0 | 0 | 0 | 0 | 0 | 0 | 0 | 0 | 0 | 0 | 0 | 0 | 0 | 0 | 0 | 0 | 0 | 0 | 0 | 0 | 19814.82 | 2022/04/23 05:10:36 | 2022/04/23 18:09:54 | 2003.16 | 2019.68 | 2015.33 | 2004.43 | 2053.4 | 2023.18 | 2022.76 | 2050.63 | 2008.67 | 2039.74 | N/A | N/A | -0.1 | 20240.98 | 0
3647 | VNM - Đà Nẵng - Nhà Máy | /BCG Energy | 1020C0058922/EM001020C0058922 | 2022-04-24 00:00:00 | 26.5 | 26.7 | 0.7 | N/A | 0 | 0 | Online | 1020C0058922/INVT_02 | N/A | N/A | N/A | N/A | 0 | 0 | 0 | 0 | 0 | 0 | 0 | 43.9 | 0 | 0 | 0 | 0 | 0 | 0 | 0 | 0 | 0 | 0 | 0 | 0 | 0 | 0 | 0 | 0 | 0 | 0 | 0 | 0 | 0 | 0 | 0 | 0 | 0 | 0 | 0 | 0 | 0 | 0 | 0 | 0 | 0 | 0 | 0 | 0 | 0 | 0 | 0 | 0 | 0 | 0 | 0 | 0 | 0 | 0 | 19814.82 | N/A | N/A | 2003.16 | 2019.68 | 2015.33 | 2004.43 | 2053.4 | 2023.18 | 2022.76 | 2050.63 | 2008.67 | 2039.74 | N/A | N/A | -0.1 | 20240.98 | 0
3648 | VNM - Đà Nẵng - Nhà Máy | /BCG Energy | 1020C0058922/EM001020C0058922 | 2022-04-24 05:00:00 | 25.4 | 25.5 | 1 | N/A | 0 | 0.2 | Online | 1020C0058922/INVT_02 | Standby : initialization | 397.9 | 398.7 | 398.2 | 0 | 0 | 0 | 0 | 0 | 0 | 0 | 41.7 | 0 | 0 | 0 | 0 | 0 | 0 | 0 | 0 | 0 | 0 | 0 | 0 | 0 | 0 | 0 | 0 | 0 | 0 | 0 | 0 | 0 | 0 | 0 | 0 | 0 | 0 | 0 | 0 | 0 | 0 | 0 | 0 | 0 | 0 | 0 | 0 | 0 | 0 | 0 | 0 | 0 | 0 | 0 | 0 | 0 | 0 | 19814.82 | 2022/04/23 05:10:36 | 2022/04/23 18:09:54 | 2003.16 | 2019.68 | 2015.33 | 2004.43 | 2053.4 | 2023.18 | 2022.76 | 2050.63 | 2008.67 | 2039.74 | 11213.28 | 19811.81 | 0 | 20240.98 | 0
3649 | VNM - Đà Nẵng - Nhà Máy | /BCG Energy | 1020C0058922/EM001020C0058922 | 2022-04-24 05:05:00 | 25.2 | 25.4 | 0.8 | N/A | 0 | 0.9 | Online | 1020C0058922/INVT_02 | Standby : sunlight detection | 398 | 398.9 | 399.2 | 228.6 | 232.6 | 230.1 | 0 | 0 | 0 | 0 | 41.3 | 0 | 50.02 | 0 | 0 | 0 | 0 | 487.3 | 487.3 | 487.1 | 487.1 | 486.8 | 486.8 | 487.3 | 487.3 | 487.3 | 487.3 | 487.6 | 487.6 | 487.1 | 487.1 | 486.6 | 486.6 | 486.1 | 486.1 | 486.6 | 486.6 | 0 | 0 | 0 | 0 | 0 | 0 | 0 | 0 | 0 | 0 | 0 | 0 | 0 | 0 | 0 | 0 | 0 | 0 | 0 | 0 | 19814.82 | 2022/04/23 05:10:36 | 2022/04/23 18:09:54 | 2003.16 | 2019.68 | 2015.33 | 2004.43 | 2053.4 | 2023.18 | 2022.76 | 2050.63 | 2008.67 | 2039.74 | 11213.28 | 19811.81 | 0 | 20240.98 | 0
3650 | VNM - Đà Nẵng - Nhà Máy | /BCG Energy | 1020C0058922/EM001020C0058922 | 2022-04-24 05:10:00 | 25.3 | 25.4 | 0.8 | N/A | 0 | 1.9 | Online | 1020C0058922/INVT_02 | Standby : insulation resistance detection | 399.3 | 398.9 | 398.9 | 228.9 | 233.4 | 229.2 | 0 | 0 | 0 | 0 | 41.3 | 0 | 49.89 | 0 | 0 | 0 | 0 | 661.7 | 661.7 | 662.3 | 662.3 | 664.8 | 664.8 | 664.8 | 664.8 | 665.4 | 665.4 | 668.8 | 668.8 | 660.8 | 660.8 | 663.1 | 663.1 | 661.2 | 661.2 | 664 | 664 | 0 | 0 | 0 | 0 | 0 | 0 | 0 | 0 | 0 | 0 | 0 | 0 | 0 | 0 | 0 | 0 | 0 | 0 | 0 | 0 | 19814.82 | 2022/04/23 05:10:36 | 2022/04/23 18:09:54 | 2003.16 | 2019.68 | 2015.33 | 2004.43 | 2053.4 | 2023.18 | 2022.76 | 2050.63 | 2008.67 | 2039.74 | 11213.28 | 19811.81 | 0 | 20240.98 | 0
3651 | VNM - Đà Nẵng - Nhà Máy | /BCG Energy | 1020C0058922/EM001020C0058922 | 2022-04-24 05:15:00 | 25.5 | 25.6 | 1 | N/A | 0.001 | 3.3 | Online | 1020C0058922/INVT_02 | Grid connected | 398.1 | 398.8 | 398.6 | 227.9 | 232.1 | 230.2 | 0.305 | 0.305 | 0.305 | 76.72 | 41.2 | 1 | 50.02 | 0.176 | 0.004 | 0.01 | 0.236 | 569.6 | 569.6 | 542 | 542 | 548 | 548 | 523.2 | 523.2 | 547.2 | 547.2 | 517.1 | 517.1 | 503.4 | 503.4 | 552.5 | 552.5 | 479.7 | 479.7 | 580.8 | 580.8 | 0.06 | -0.05 | 0.06 | 0 | 0.06 | -0.06 | 0.05 | 0 | 0.07 | -0.06 | 0.06 | 0.01 | 0.06 | -0.05 | 0.06 | -0.06 | 0.06 | 0 | 0.05 | -0.04 | 19814.83 | 2022/04/24 05:10:51 | 2022/04/23 18:09:54 | 2003.17 | 2019.68 | 2015.34 | 2004.43 | 2053.41 | 2023.18 | 2022.76 | 2050.63 | 2008.67 | 2039.74 | 11213.29 | 19811.82 | 0 | 20241.01 | 0
3652 | VNM - Đà Nẵng - Nhà Máy | /BCG Energy | 1020C0058922/EM001020C0058922 | 2022-04-24 05:20:00 | 25.5 | 25.7 | 1.3 | N/A | 0.002 | 5.5 | Online | 1020C0058922/INVT_02 | Grid connected | 397.1 | 397.7 | 397.6 | 227.9 | 230.9 | 230.2 | 0.439 | 0.438 | 0.438 | 83.1 | 41.8 | 0.994 | 49.98 | 0.405 | 0.046 | 0.03 | 0.496 | 594.9 | 594.9 | 582.7 | 582.7 | 570.7 | 570.7 | 581.4 | 581.4 | 603 | 603 | 601 | 601 | 534.7 | 534.7 | 605 | 605 | 533.7 | 533.7 | 600.2 | 600.2 | 0.06 | -0.05 | 0.06 | 0.01 | 0.06 | -0.06 | 0.05 | 0.02 | 0.07 | -0.06 | 0.06 | 0.01 | 0.06 | -0.05 | 0.06 | -0.06 | 0.06 | 0.01 | 0.05 | -0.04 | 19814.85 | 2022/04/24 05:10:51 | 2022/04/23 18:09:54 | 2003.17 | 2019.69 | 2015.34 | 2004.43 | 2053.41 | 2023.18 | 2022.77 | 2050.64 | 2008.67 | 2039.75 | 11213.31 | 19811.84 | 0 | 20241.05 | 0
3653 | VNM - Đà Nẵng - Nhà Máy | /BCG Energy | 1020C0058922/EM001020C0058922 | 2022-04-24 05:25:00 | 25.5 | 25.7 | 0.6 | N/A | 0.004 | 8.9 | Online | 1020C0058922/INVT_02 | Grid connected | 398.1 | 398.7 | 398.8 | 227.9 | 231.9 | 230.2 | 0.926 | 0.925 | 0.926 | 86.13 | 42.4 | 1 | 50.04 | 0.759 | -0.006 | 0.07 | 0.888 | 607 | 607 | 594.7 | 594.7 | 623.1 | 623.1 | 627 | 627 | 619.1 | 619.1 | 623 | 623 | 582.7 | 582.7 | 596 | 596 | 473.8 | 473.8 | 640.7 | 640.7 | 0.06 | -0.05 | 0.06 | 0.06 | 0.06 | -0.06 | 0.05 | 0.07 | 0.07 | -0.06 | 0.06 | 0.07 | 0.06 | -0.05 | 0.06 | -0.06 | 0.06 | 0.05 | 0.05 | -0.04 | 19814.89 | 2022/04/24 05:10:51 | 2022/04/23 18:09:54 | 2003.18 | 2019.7 | 2015.35 | 2004.44 | 2053.42 | 2023.2 | 2022.78 | 2050.65 | 2008.68 | 2039.76 | 11213.35 | 19811.88 | 0 | 20241.16 | 0
3654 | VNM - Đà Nẵng - Nhà Máy | /BCG Energy | 1020C0058922/EM001020C0058922 | 2022-04-24 05:30:00 | 25.6 | 25.9 | 1 | N/A | 0.008 | 13 | Online | 1020C0058922/INVT_02 | Grid connected | 398.1 | 398.8 | 398.5 | 228.9 | 231.9 | 230.2 | 1.736 | 1.735 | 1.73 | 93.63 | 42.6 | 1 | 49.96 | 1.239 | -0.041 | 0.15 | 1.331 | 616.1 | 616.1 | 633.5 | 633.5 | 648.7 | 648.7 | 619.2 | 619.2 | 651.9 | 651.9 | 637 | 637 | 627.9 | 627.9 | 624.5 | 624.5 | 608.7 | 608.7 | 642.2 | 642.2 | 0.26 | -0.05 | 0.06 | 0.06 | 0.26 | -0.06 | 0.05 | 0.07 | 0.07 | -0.06 | 0.06 | 0.07 | 0.26 | -0.05 | 0.26 | -0.06 | 0.06 | 0.05 | 0.25 | -0.04 | 19814.97 | 2022/04/24 05:10:51 | 2022/04/23 18:09:54 | 2003.19 | 2019.7 | 2015.36 | 2004.45 | 2053.43 | 2023.2 | 2022.79 | 2050.66 | 2008.69 | 2039.77 | 11213.44 | 19811.97 | 0 | 20241.24 | 0
3655 | VNM - Đà Nẵng - Nhà Máy | /BCG Energy | 1020C0058922/EM001020C0058922 | 2022-04-24 05:35:00 | 25.6 | 26 | 0.6 | N/A | 0.012 | 19.6 | Online | 1020C0058922/INVT_02 | Grid connected | 398.6 | 398.7 | 398.8 | 228.5 | 232 | 230.2 | 2.889 | 2.888 | 2.891 | 94.08 | 43 | 1 | 50.14 | 1.959 | 0.015 | 0.28 | 2.083 | 655 | 655 | 660.7 | 660.7 | 656.7 | 656.7 | 648.6 | 648.6 | 643.2 | 643.2 | 654.6 | 654.6 | 660.7 | 660.7 | 647.5 | 647.5 | 659.7 | 659.7 | 643.7 | 643.7 | 0.26 | -0.05 | 0.06 | 0.06 | 0.26 | -0.06 | 0.05 | 0.07 | 0.27 | -0.06 | 0.06 | 0.07 | 0.26 | -0.05 | 0.26 | -0.06 | 0.06 | 0.25 | 0.25 | -0.04 | 19815.1 | 2022/04/24 05:10:51 | 2022/04/23 18:09:54 | 2003.21 | 2019.72 | 2015.38 | 2004.46 | 2053.45 | 2023.21 | 2022.81 | 2050.68 | 2008.7 | 2039.78 | 11213.57 | 19812.1 | 0 | 20241.4 | 0
3656 | VNM - Đà Nẵng - Nhà Máy | /BCG Energy | 1020C0058922/EM001020C0058922 | 2022-04-24 05:40:00 | 25.6 | 26.2 | 1.2 | N/A | 0.02 | 27.9 | Online | 1020C0058922/INVT_02 | Grid connected | 394.1 | 394.3 | 394 | 226.3 | 229.8 | 226.9 | 3.938 | 3.939 | 3.94 | 95.69 | 43.4 | 1 | 50.05 | 2.721 | -0.036 | 0.48 | 2.853 | 685 | 685 | 672.8 | 672.8 | 678.8 | 678.8 | 661.4 | 661.4 | 673.7 | 673.7 | 667.6 | 667.6 | 666.6 | 666.6 | 672.5 | 672.5 | 665.7 | 665.7 | 678.1 | 678.1 | 0.46 | -0.05 | 0.06 | 0.26 | 0.46 | -0.06 | 0.05 | 0.27 | 0.47 | -0.06 | 0.06 | 0.27 | 0.46 | -0.05 | 0.46 | -0.06 | 0.06 | 0.25 | 0.45 | -0.04 | 19815.3 | 2022/04/24 05:10:51 | 2022/04/23 18:09:54 | 2003.23 | 2019.74 | 2015.4 | 2004.49 | 2053.48 | 2023.24 | 2022.83 | 2050.7 | 2008.72 | 2039.81 | 11213.76 | 19812.29 | 0 | 20241.64 | 0
3657 | VNM - Đà Nẵng - Nhà Máy | /BCG Energy | 1020C0058922/EM001020C0058922 | 2022-04-24 05:45:00 | 26 | 26.7 | 1 | N/A | 0.029 | 36.6 | Online | 1020C0058922/INVT_02 | Grid connected | 395.3 | 394.3 | 395 | 226.3 | 229.8 | 227.9 | 4.986 | 4.957 | 4.997 | 96.14 | 43.8 | 1 | 50.19 | 3.463 | 0.046 | 0.74 | 3.603 | 683.1 | 683.1 | 684.7 | 684.7 | 706.7 | 706.7 | 721.2 | 721.2 | 681.1 | 681.1 | 685 | 685 | 690.7 | 690.7 | 684.5 | 684.5 | 683.7 | 683.7 | 690.9 | 690.9 | 0.46 | -0.05 | 0.06 | 0.26 | 0.46 | -0.06 | 0.05 | 0.27 | 0.47 | -0.06 | 0.06 | 0.27 | 0.46 | -0.05 | 0.46 | -0.06 | 0.06 | 0.45 | 0.45 | -0.04 | 19815.56 | 2022/04/24 05:10:51 | 2022/04/23 18:09:54 | 2003.26 | 2019.76 | 2015.44 | 2004.51 | 2053.51 | 2023.26 | 2022.86 | 2050.73 | 2008.75 | 2039.84 | 11214.02 | 19812.55 | 0 | 20241.92 | 0
3658 | VNM - Đà Nẵng - Nhà Máy | /BCG Energy | 1020C0058922/EM001020C0058922 | 2022-04-24 05:50:00 | 26.3 | 27.1 | 1.2 | N/A | 0.042 | 46.8 | Online | 1020C0058922/INVT_02 | Grid connected | 395.7 | 395.5 | 395.2 | 226.3 | 230.9 | 227.9 | 6.271 | 6.29 | 6.296 | 96.82 | 44 | 1 | 50.14 | 4.308 | -0.106 | 1.06 | 4.446 | 703 | 703 | 702.7 | 702.7 | 726.7 | 726.7 | 709.1 | 709.1 | 721.6 | 721.6 | 708.8 | 708.8 | 703 | 703 | 702.5 | 702.5 | 707.7 | 707.7 | 697 | 697 | 0.66 | -0.05 | 0.06 | 0.46 | 0.66 | -0.06 | 0.05 | 0.47 | 0.67 | -0.06 | 0.06 | 0.47 | 0.66 | -0.05 | 0.66 | -0.06 | 0.06 | 0.45 | 0.65 | -0.04 | 19815.88 | 2022/04/24 05:10:51 | 2022/04/23 18:09:54 | 2003.3 | 2019.8 | 2015.47 | 2004.54 | 2053.54 | 2023.3 | 2022.9 | 2050.77 | 2008.78 | 2039.88 | 11214.35 | 19812.88 | 0 | 20242.28 | 0
3659 | VNM - Đà Nẵng - Nhà Máy | /BCG Energy | 1020C0058922/EM001020C0058922 | 2022-04-24 05:55:00 | 26.8 | 27.7 | 1.1 | N/A | 0.057 | 57.2 | Online | 1020C0058922/INVT_02 | Grid connected | 396.7 | 395.5 | 395.2 | 227.3 | 230.9 | 228.9 | 7.292 | 7.325 | 7.336 | 96.52 | 44.6 | 0.999 | 49.99 | 5.026 | -0.081 | 1.43 | 5.212 | 718.6 | 718.6 | 726.7 | 726.7 | 727 | 727 | 721.2 | 721.2 | 739.6 | 739.6 | 729.4 | 729.4 | 717.6 | 717.6 | 717.7 | 717.7 | 731.7 | 731.7 | 729 | 729 | 0.72 | -0.05 | 0.06 | 0.57 | 0.74 | -0.06 | 0.05 | 0.58 | 0.73 | -0.06 | 0.06 | 0.57 | 0.73 | -0.05 | 0.73 | -0.06 | 0.06 | 0.59 | 0.73 | -0.04 | 19816.25 | 2022/04/24 05:10:51 | 2022/04/23 18:09:54 | 2003.34 | 2019.83 | 2015.51 | 2004.58 | 2053.58 | 2023.33 | 2022.94 | 2050.81 | 2008.81 | 2039.92 | 11214.71 | 19813.24 | 0 | 20242.65 | 0
3660 | VNM - Đà Nẵng - Nhà Máy | /BCG Energy | 1020C0058922/EM001020C0058922 | 2022-04-24 06:00:00 | 26.8 | 28.2 | 1 | N/A | 0.076 | 70.5 | Online | 1020C0058922/INVT_02 | Grid connected | 396 | 395.6 | 395.3 | 226.9 | 230.5 | 228 | 8.58 | 8.629 | 8.605 | 96.82 | 45 | 0.999 | 50.12 | 5.919 | 0.03 | 1.88 | 6.121 | 733.1 | 733.1 | 738.7 | 738.7 | 742.7 | 742.7 | 739.2 | 739.2 | 733.6 | 733.6 | 739.3 | 739.3 | 733.4 | 733.4 | 739.4 | 739.4 | 737.7 | 737.7 | 743 | 743 | 0.72 | -0.05 | 0.06 | 0.57 | 0.74 | -0.06 | 0.05 | 0.58 | 0.73 | -0.06 | 0.06 | 0.57 | 0.73 | -0.05 | 0.73 | -0.06 | 0.06 | 0.59 | 0.73 | -0.04 | 19816.7 | 2022/04/24 05:10:51 | 2022/04/23 18:09:54 | 2003.39 | 2019.88 | 2015.57 | 2004.62 | 2053.64 | 2023.39 | 2022.99 | 2050.86 | 2008.87 | 2039.97 | 11215.17 | 19813.7 | 0 | 20243.18 | 0
3661 | VNM - Đà Nẵng - Nhà Máy | /BCG Energy | 1020C0058922/EM001020C0058922 | 2022-04-24 06:05:00 | 26.9 | 28.6 | 1.3 | N/A | 0.099 | 83.4 | Online | 1020C0058922/INVT_02 | Grid connected | 396.7 | 396.1 | 396.4 | 226.9 | 230.5 | 228 | 9.465 | 9.471 | 9.463 | 97.56 | 45.2 | 0.999 | 50.19 | 6.476 | 0.059 | 2.41 | 6.639 | 765.7 | 765.7 | 765.7 | 765.7 | 761.8 | 761.8 | 761.9 | 761.9 | 768.5 | 768.5 | 772.2 | 772.2 | 764.5 | 764.5 | 763.3 | 763.3 | 759.2 | 759.2 | 767.5 | 767.5 | 0.92 | -0.05 | 0.06 | 0.77 | 0.94 | -0.06 | 0.05 | 0.78 | 0.93 | -0.06 | 0.06 | 0.77 | 0.93 | -0.05 | 0.93 | -0.06 | 0.06 | 0.79 | 0.93 | -0.04 | 19817.23 | 2022/04/24 05:10:51 | 2022/04/23 18:09:54 | 2003.45 | 2019.93 | 2015.62 | 2004.68 | 2053.69 | 2023.44 | 2023.05 | 2050.92 | 2008.91 | 2040.03 | 11215.7 | 19814.23 | 0 | 20243.72 | 0
3662 | VNM - Đà Nẵng - Nhà Máy | /BCG Energy | 1020C0058922/EM001020C0058922 | 2022-04-24 06:10:00 | 27.2 | 29.1 | 0.6 | N/A | 0.126 | 95.7 | Online | 1020C0058922/INVT_02 | Grid connected | 395.6 | 395.1 | 395.2 | 226.9 | 230.5 | 228 | 10.895 | 10.949 | 10.974 | 97.74 | 45.4 | 1 | 49.84 | 7.429 | -0.217 | 2.93 | 7.601 | 762.1 | 762.1 | 773 | 773 | 762.7 | 762.7 | 763.2 | 763.2 | 763.6 | 763.6 | 769 | 769 | 768.7 | 768.7 | 768.5 | 768.5 | 761.7 | 761.7 | 770.2 | 770.2 | 1.04 | -0.05 | 0.06 | 0.89 | 1.07 | -0.06 | 0.05 | 0.9 | 1.05 | -0.06 | 0.06 | 0.91 | 1.05 | -0.05 | 1.06 | -0.06 | 0.06 | 0.91 | 1.06 | -0.04 | 19817.75 | 2022/04/24 05:10:51 | 2022/04/23 18:09:54 | 2003.5 | 2019.99 | 2015.68 | 2004.73 | 2053.75 | 2023.49 | 2023.1 | 2050.98 | 2008.97 | 2040.08 | 11216.22 | 19814.75 | 0 | 20244.27 | 0
3663 | VNM - Đà Nẵng - Nhà Máy | /BCG Energy | 1020C0058922/EM001020C0058922 | 2022-04-24 06:15:00 | 27.8 | 29.8 | 0.9 | N/A | 0.157 | 108.6 | Online | 1020C0058922/INVT_02 | Grid connected | 396.6 | 396.1 | 396.2 | 226.9 | 230.5 | 229 | 13.298 | 13.368 | 13.368 | 97.98 | 45.6 | 1 | 50.13 | 9.236 | -0.035 | 3.59 | 9.426 | 702.8 | 702.8 | 762.7 | 762.7 | 776.8 | 776.8 | 756.6 | 756.6 | 781.6 | 781.6 | 757.3 | 757.3 | 756.7 | 756.7 | 745.3 | 745.3 | 760.9 | 760.9 | 767.2 | 767.2 | 1.45 | -0.05 | 0.06 | 1.09 | 1.07 | -0.06 | 0.05 | 1.1 | 1.05 | -0.06 | 0.06 | 0.91 | 1.25 | -0.05 | 1.26 | -0.06 | 0.06 | 1.11 | 1.06 | -0.04 | 19818.41 | 2022/04/24 05:10:51 | 2022/04/23 18:09:54 | 2003.58 | 2020.05 | 2015.75 | 2004.8 | 2053.82 | 2023.56 | 2023.17 | 2051.05 | 2009.04 | 2040.15 | 11216.89 | 19815.42 | 0 | 20244.97 | 0
3664 | VNM - Đà Nẵng - Nhà Máy | /BCG Energy | 1020C0058922/EM001020C0058922 | 2022-04-24 06:20:00 | 27.8 | 30.6 | 1 | N/A | 0.192 | 126.1 | Online | 1020C0058922/INVT_02 | Grid connected | 395.5 | 393.8 | 394.2 | 226.9 | 229.5 | 226.9 | 18.727 | 18.835 | 18.784 | 97.86 | 45.8 | 1 | 50.06 | 12.868 | -0.014 | 4.57 | 13.148 | 727.1 | 727.1 | 721.6 | 721.6 | 744.7 | 744.7 | 733.2 | 733.2 | 721.6 | 721.6 | 721.4 | 721.4 | 714.1 | 714.1 | 714.4 | 714.4 | 713.7 | 713.7 | 720.2 | 720.2 | 1.65 | -0.05 | 0.06 | 1.69 | 1.69 | -0.06 | 0.05 | 1.5 | 1.87 | -0.06 | 0.06 | 1.71 | 1.85 | -0.05 | 1.87 | -0.06 | 0.06 | 1.72 | 1.88 | -0.04 | 19819.39 | 2022/04/24 05:10:51 | 2022/04/23 18:09:54 | 2003.68 | 2020.16 | 2015.85 | 2004.9 | 2053.92 | 2023.66 | 2023.28 | 2051.16 | 2009.14 | 2040.26 | 11217.86 | 19816.39 | 0 | 20246.01 | 0
3665 | VNM - Đà Nẵng - Nhà Máy | /BCG Energy | 1020C0058922/EM001020C0058922 | 2022-04-24 06:25:00 | 27.8 | 31 | 0.4 | N/A | 0.232 | 140.1 | Online | 1020C0058922/INVT_02 | Grid connected | 394.1 | 394.1 | 393.2 | 225.9 | 229.5 | 226.9 | 20.743 | 20.8 | 20.801 | 97.89 | 46 | 1 | 50.17 | 14.276 | 0.187 | 5.69 | 14.585 | 726.9 | 726.9 | 721.4 | 721.4 | 726.7 | 726.7 | 739.2 | 739.2 | 721.6 | 721.6 | 715.1 | 715.1 | 714.3 | 714.3 | 714.5 | 714.5 | 719.7 | 719.7 | 732.2 | 732.2 | 1.85 | -0.05 | 0.06 | 1.89 | 1.89 | -0.06 | 0.05 | 1.7 | 2.07 | -0.06 | 0.06 | 1.91 | 2.05 | -0.05 | 2.07 | -0.06 | 0.06 | 1.92 | 2.08 | -0.04 | 19820.52 | 2022/04/24 05:10:51 | 2022/04/23 18:09:54 | 2003.8 | 2020.27 | 2015.97 | 2005.02 | 2054.04 | 2023.77 | 2023.39 | 2051.28 | 2009.25 | 2040.38 | 11219 | 19817.53 | 0 | 20247.17 | 0
3666 | VNM - Đà Nẵng - Nhà Máy | /BCG Energy | 1020C0058922/EM001020C0058922 | 2022-04-24 06:30:00 | 28.3 | 31.8 | 1.1 | N/A | 0.277 | 157.5 | Online | 1020C0058922/INVT_02 | Grid connected | 394.3 | 392.8 | 392.9 | 225.9 | 229.4 | 226.9 | 23.504 | 23.565 | 23.551 | 98.16 | 46.4 | 1 | 50.18 | 16.161 | -0.022 | 6.97 | 16.453 | 720.9 | 720.9 | 732.7 | 732.7 | 720.8 | 720.8 | 745.2 | 745.2 | 721.6 | 721.6 | 732.9 | 732.9 | 714.9 | 714.9 | 714.5 | 714.5 | 725.7 | 725.7 | 726.2 | 726.2 | 2.25 | -0.05 | 0.06 | 2.09 | 2.09 | -0.06 | 0.05 | 1.91 | 2.29 | -0.06 | 0.06 | 2.11 | 2.25 | -0.05 | 2.28 | -0.06 | 0.06 | 2.12 | 2.3 | -0.04 | 19821.79 | 2022/04/24 05:10:51 | 2022/04/23 18:09:54 | 2003.93 | 2020.4 | 2016.1 | 2005.14 | 2054.17 | 2023.9 | 2023.52 | 2051.41 | 2009.39 | 2040.52 | 11220.26 | 19818.79 | 0 | 20248.48 | 0
3667 | VNM - Đà Nẵng - Nhà Máy | /BCG Energy | 1020C0058922/EM001020C0058922 | 2022-04-24 06:35:00 | 28.8 | 32.6 | 1 | N/A | 0.327 | 178 | Online | 1020C0058922/INVT_02 | Grid connected | 395.5 | 393.9 | 394 | 226.9 | 229.4 | 226.8 | 26.537 | 26.662 | 26.718 | 98.16 | 46.6 | 1 | 49.95 | 18.293 | -0.02 | 8.4 | 18.636 | 740.9 | 740.9 | 738.7 | 738.7 | 734.7 | 734.7 | 733.2 | 733.2 | 721.6 | 721.6 | 725.3 | 725.3 | 714.7 | 714.7 | 725.5 | 725.5 | 725.7 | 725.7 | 738.2 | 738.2 | 2.47 | -0.05 | 0.06 | 2.3 | 2.49 | -0.06 | 0.05 | 2.32 | 2.49 | -0.06 | 0.06 | 2.31 | 2.45 | -0.05 | 2.48 | -0.06 | 0.06 | 2.32 | 2.5 | -0.04 | 19823.22 | 2022/04/24 05:10:51 | 2022/04/23 18:09:54 | 2004.07 | 2020.54 | 2016.25 | 2005.29 | 2054.32 | 2024.04 | 2023.67 | 2051.56 | 2009.53 | 2040.67 | 11221.7 | 19820.23 | 0 | 20249.94 | 0
3668 | VNM - Đà Nẵng - Nhà Máy | /BCG Energy | 1020C0058922/EM001020C0058922 | 2022-04-24 06:40:00 | 29.3 | 33.9 | 0.6 | N/A | 0.383 | 196.1 | Online | 1020C0058922/INVT_02 | Grid connected | 396.5 | 394.9 | 395 | 226.9 | 230.4 | 227.8 | 29.343 | 29.407 | 29.409 | 98.16 | 47 | 1 | 50.07 | 20.249 | 0.092 | 10.02 | 20.626 | 720.9 | 720.9 | 720.7 | 720.7 | 743.7 | 743.7 | 721.2 | 721.2 | 733.6 | 733.6 | 733 | 733 | 720.7 | 720.7 | 726.5 | 726.5 | 725.7 | 725.7 | 738.2 | 738.2 | 2.88 | -0.05 | 0.06 | 2.72 | 2.69 | -0.06 | 0.05 | 2.52 | 2.7 | -0.06 | 0.06 | 2.71 | 2.85 | -0.05 | 2.88 | -0.06 | 0.06 | 2.73 | 2.9 | -0.04 | 19824.84 | 2022/04/24 05:10:51 | 2022/04/23 18:09:54 | 2004.24 | 2020.71 | 2016.41 | 2005.44 | 2054.49 | 2024.21 | 2023.84 | 2051.73 | 2009.7 | 2040.84 | 11223.32 | 19821.85 | 0 | 20251.61 | 0
3669 | VNM - Đà Nẵng - Nhà Máy | /BCG Energy | 1020C0058922/EM001020C0058922 | 2022-04-24 06:45:00 | 29.5 | 35 | 0.7 | N/A | 0.445 | 214.3 | Online | 1020C0058922/INVT_02 | Grid connected | 395.4 | 393.8 | 394.2 | 226.9 | 229.2 | 226.8 | 32.227 | 32.308 | 32.177 | 98.16 | 47.2 | 1 | 50.12 | 22.057 | -0.313 | 11.77 | 22.479 | 718 | 718 | 710.8 | 710.8 | 743.8 | 743.8 | 745.2 | 745.2 | 739.6 | 739.6 | 726.9 | 726.9 | 726.7 | 726.7 | 724.3 | 724.3 | 725.7 | 725.7 | 732.2 | 732.2 | 3.08 | 0 | 0 | 2.94 | 2.89 | -0.06 | 0.05 | 2.72 | 2.9 | -0.06 | 0 | 2.91 | 3.05 | 0 | 3.08 | 0 | 0 | 2.93 | 3.1 | 0 | 19826.59 | 2022/04/24 05:10:51 | 2022/04/23 18:09:54 | 2004.42 | 2020.88 | 2016.59 | 2005.61 | 2054.67 | 2024.39 | 2024.01 | 2051.91 | 2009.87 | 2041.03 | 11225.07 | 19823.6 | 0 | 20253.38 | 0
3670 | VNM - Đà Nẵng - Nhà Máy | /BCG Energy | 1020C0058922/EM001020C0058922 | 2022-04-24 06:50:00 | 30.7 | 35.9 | 0.9 | N/A | 0.512 | 233 | Online | 1020C0058922/INVT_02 | Grid connected | 394.9 | 393.7 | 393.9 | 226.9 | 229.2 | 226.8 | 34.997 | 35.114 | 35.064 | 98.16 | 47.6 | 1 | 50.09 | 23.988 | 0.194 | 13.67 | 24.443 | 723.1 | 723.1 | 717.8 | 717.8 | 732.8 | 732.8 | 718 | 718 | 743.1 | 743.1 | 720.9 | 720.9 | 735.9 | 735.9 | 726.5 | 726.5 | 717.1 | 717.1 | 738.2 | 738.2 | 3.49 | 0 | 0 | 3.35 | 3.29 | 0 | 0 | 3.12 | 3.1 | 0 | 0 | 3.11 | 3.25 | 0 | 3.31 | 0 | 0 | 3.13 | 3.32 | 0 | 19828.49 | 2022/04/24 05:10:51 | 2022/04/23 18:09:54 | 2004.62 | 2021.07 | 2016.78 | 2005.8 | 2054.87 | 2024.58 | 2024.21 | 2052.11 | 2010.06 | 2041.23 | 11227 | 19825.53 | 0 | 20255.33 | 0
3671 | VNM - Đà Nẵng - Nhà Máy | /BCG Energy | 1020C0058922/EM001020C0058922 | 2022-04-24 06:55:00 | 31.7 | 37.2 | 0.7 | N/A | 0.585 | 251.3 | Online | 1020C0058922/INVT_02 | Grid connected | 394.9 | 392.6 | 393.1 | 226.9 | 229.2 | 226.8 | 37.664 | 37.741 | 37.864 | 98.16 | 48 | 1 | 50.17 | 25.821 | 0.425 | 15.75 | 26.295 | 732.9 | 732.9 | 718.8 | 718.8 | 720.8 | 720.8 | 721.2 | 721.2 | 735.1 | 735.1 | 716.3 | 716.3 | 720.7 | 720.7 | 720.5 | 720.5 | 717.7 | 717.7 | 732.2 | 732.2 | 3.69 | 0 | 0 | 3.55 | 3.49 | 0 | 0 | 3.33 | 3.5 | 0 | 0 | 3.53 | 3.45 | 0 | 3.51 | 0 | 0 | 3.53 | 3.73 | 0 | 19830.57 | 2022/04/24 05:10:51 | 2022/04/23 18:09:54 | 2004.84 | 2021.29 | 2017 | 2006.01 | 2055.08 | 2024.79 | 2024.42 | 2052.32 | 2010.27 | 2041.45 | 11229.06 | 19827.59 | 0 | 20257.47 | 0
3672 | VNM - Đà Nẵng - Nhà Máy | /BCG Energy | 1020C0058922/EM001020C0058922 | 2022-04-24 07:00:00 | 31.8 | 38.1 | 1 | N/A | 0.663 | 267.3 | Online | 1020C0058922/INVT_02 | Grid connected | 392.5 | 391 | 390.6 | 224.9 | 228.1 | 224.8 | 40.061 | 40.15 | 40.092 | 98.55 | 48.4 | 1 | 49.81 | 27.136 | 0.207 | 17.94 | 27.527 | 726.6 | 726.6 | 714.7 | 714.7 | 702.8 | 702.8 | 726.4 | 726.4 | 733.1 | 733.1 | 714.9 | 714.9 | 708.8 | 708.8 | 714.5 | 714.5 | 713.7 | 713.7 | 715.8 | 715.8 | 3.93 | 0 | 0 | 3.76 | 3.69 | 0 | 0 | 3.56 | 3.75 | 0 | 0 | 3.76 | 3.87 | 0 | 3.93 | 0 | 0 | 3.76 | 3.99 | 0 | 19832.76 | 2022/04/24 05:10:51 | 2022/04/23 18:09:54 | 2005.07 | 2021.51 | 2017.22 | 2006.22 | 2055.3 | 2025.01 | 2024.65 | 2052.54 | 2010.49 | 2041.69 | 11231.25 | 19829.78 | 0 | 20259.7 | 0
3673 | VNM - Đà Nẵng - Nhà Máy | /BCG Energy | 1020C0058922/EM001020C0058922 | 2022-04-24 07:05:00 | 32 | 39.1 | 0.5 | N/A | 0.746 | 288.4 | Online | 1020C0058922/INVT_02 | Grid connected | 393.7 | 391.9 | 392.2 | 225.9 | 228.1 | 225.8 | 42.925 | 43.159 | 43.163 | 98.55 | 48.8 | 1 | 50.11 | 29.387 | 0.317 | 20.3 | 29.82 | 726.9 | 726.9 | 709 | 709 | 708.7 | 708.7 | 721.2 | 721.2 | 721.6 | 721.6 | 714.9 | 714.9 | 709.2 | 709.2 | 708.5 | 708.5 | 713.9 | 713.9 | 714.5 | 714.5 | 4.13 | 0 | 0 | 3.97 | 4.11 | 0 | 0 | 3.76 | 4.15 | 0 | 0 | 3.96 | 4.07 | 0 | 4.14 | 0 | 0 | 3.96 | 4.19 | 0 | 19835.12 | 2022/04/24 05:10:51 | 2022/04/23 18:09:54 | 2005.32 | 2021.75 | 2017.45 | 2006.45 | 2055.54 | 2025.25 | 2024.89 | 2052.79 | 2010.74 | 2041.94 | 11233.61 | 19832.14 | 0 | 20262.12 | 0
3674 | VNM - Đà Nẵng - Nhà Máy | /BCG Energy | 1020C0058922/EM001020C0058922 | 2022-04-24 07:10:00 | 30.9 | 40.3 | 0 | N/A | 0.835 | 303.3 | Online | 1020C0058922/INVT_02 | Grid connected | 393.1 | 391.4 | 391 | 225 | 228.1 | 225.8 | 45.609 | 45.561 | 45.675 | 98.57 | 49.2 | 1 | 50.21 | 31.02 | -0.429 | 22.64 | 31.467 | 728.3 | 728.3 | 708.7 | 708.7 | 732.4 | 732.4 | 709.6 | 709.6 | 722 | 722 | 708.5 | 708.5 | 715.1 | 715.1 | 702.4 | 702.4 | 719.4 | 719.4 | 714.2 | 714.2 | 4.46 | 0 | 0 | 4.34 | 4.17 | 0 | 0 | 4.33 | 4.24 | 0 | 0 | 4.35 | 4.51 | 0 | 4.47 | 0 | 0 | 4.31 | 4.62 | 0 | 19837.46 | 2022/04/24 05:10:51 | 2022/04/23 18:09:54 | 2005.56 | 2021.99 | 2017.69 | 2006.68 | 2055.78 | 2025.49 | 2025.13 | 2053.03 | 2010.97 | 2042.18 | 11235.95 | 19834.48 | 0 | 20264.5 | 0
3675 | VNM - Đà Nẵng - Nhà Máy | /BCG Energy | 1020C0058922/EM001020C0058922 | 2022-04-24 07:15:00 | 29.9 | 40.6 | 1 | N/A | 0.928 | 321.1 | Online | 1020C0058922/INVT_02 | Grid connected | 392.6 | 390.9 | 389.9 | 225 | 227.1 | 224.8 | 48.293 | 48.412 | 48.357 | 98.57 | 49.8 | 1 | 50.02 | 32.823 | -0.074 | 25.29 | 33.299 | 708.9 | 708.9 | 699.7 | 699.7 | 726.8 | 726.8 | 679.2 | 679.2 | 721.6 | 721.6 | 705.4 | 705.4 | 706.2 | 706.2 | 708.4 | 708.4 | 708.2 | 708.2 | 705.5 | 705.5 | 4.66 | 0 | 0 | 4.55 | 4.38 | 0 | 0 | 4.54 | 4.45 | 0 | 0 | 4.56 | 4.73 | 0 | 4.67 | 0 | 0 | 4.52 | 4.83 | 0 | 19840.14 | 2022/04/24 05:10:51 | 2022/04/23 18:09:54 | 2005.84 | 2022.26 | 2017.95 | 2006.94 | 2056.05 | 2025.76 | 2025.4 | 2053.3 | 2011.25 | 2042.46 | 11238.63 | 19837.16 | 0 | 20267.21 | 0
3676 | VNM - Đà Nẵng - Nhà Máy | /BCG Energy | 1020C0058922/EM001020C0058922 | 2022-04-24 07:20:00 | 29.4 | 40.6 | 0.6 | N/A | 1.027 | 335.1 | Online | 1020C0058922/INVT_02 | Grid connected | 394 | 392.3 | 392.1 | 226 | 228.3 | 225.8 | 50.264 | 50.366 | 50.458 | 98.57 | 50.2 | 1 | 50.08 | 34.323 | 0.07 | 28.12 | 34.824 | 708.9 | 708.9 | 708.6 | 708.6 | 705.4 | 705.4 | 703.2 | 703.2 | 727.6 | 727.6 | 702.9 | 702.9 | 703.5 | 703.5 | 702.5 | 702.5 | 696.6 | 696.6 | 702.4 | 702.4 | 4.87 | 0 | 0 | 4.75 | 4.6 | 0 | 0 | 4.74 | 4.67 | 0 | 0 | 4.77 | 4.94 | 0 | 4.88 | 0 | 0 | 4.73 | 5.04 | 0 | 19842.94 | 2022/04/24 05:10:51 | 2022/04/23 18:09:54 | 2006.12 | 2022.54 | 2018.23 | 2007.22 | 2056.33 | 2026.05 | 2025.69 | 2053.59 | 2011.53 | 2042.76 | 11241.44 | 19839.97 | 0 | 20270.06 | 0
3677 | VNM - Đà Nẵng - Nhà Máy | /BCG Energy | 1020C0058922/EM001020C0058922 | 2022-04-24 07:25:00 | 30.3 | 41.6 | 0 | N/A | 1.131 | 359.5 | Online | 1020C0058922/INVT_02 | Grid connected | 395.7 | 394.5 | 394.1 | 227.1 | 229.4 | 226.8 | 52.147 | 52.22 | 52.187 | 98.2 | 50.8 | 1 | 50.25 | 35.741 | 0.557 | 31.08 | 36.388 | 741 | 741 | 740.9 | 740.9 | 727 | 727 | 738.4 | 738.4 | 740.4 | 740.4 | 741.7 | 741.7 | 737.3 | 737.3 | 739.4 | 739.4 | 734.6 | 734.6 | 743.4 | 743.4 | 4.82 | 0 | 0 | 4.71 | 4.8 | 0 | 0 | 4.86 | 4.86 | 0 | 0 | 4.74 | 4.93 | 0 | 4.87 | 0 | 0 | 4.93 | 5.01 | 0 | 19845.9 | 2022/04/24 05:10:51 | 2022/04/23 18:09:54 | 2006.42 | 2022.84 | 2018.51 | 2007.53 | 2056.62 | 2026.35 | 2025.99 | 2053.89 | 2011.82 | 2043.07 | 11244.43 | 19842.96 | 0 | 20273.04 | 0
3678 | VNM - Đà Nẵng - Nhà Máy | /BCG Energy | 1020C0058922/EM001020C0058922 | 2022-04-24 07:30:00 | 32.2 | 43.8 | 0.6 | N/A | 1.241 | 372.1 | Online | 1020C0058922/INVT_02 | Grid connected | 393.7 | 391.4 | 392.3 | 226.1 | 228.4 | 225.8 | 56.177 | 56.302 | 56.343 | 98.55 | 51.2 | 1 | 50.2 | 38.326 | -0.936 | 34.24 | 38.893 | 703.2 | 703.2 | 696.7 | 696.7 | 708.8 | 708.8 | 697.2 | 697.2 | 709.6 | 709.6 | 708.9 | 708.9 | 697.5 | 697.5 | 702.5 | 702.5 | 696.2 | 696.2 | 702.2 | 702.2 | 5.37 | 0 | 0 | 5.48 | 5.2 | 0 | 0 | 5.4 | 5.29 | 0 | 0 | 5.33 | 5.43 | 0 | 5.42 | 0 | 0 | 5.42 | 5.74 | 0 | 19849.06 | 2022/04/24 05:10:51 | 2022/04/23 18:09:54 | 2006.74 | 2023.16 | 2018.82 | 2007.85 | 2056.94 | 2026.67 | 2026.31 | 2054.21 | 2012.15 | 2043.4 | 11247.55 | 19846.08 | 0 | 20276.25 | 0
3679 | VNM - Đà Nẵng - Nhà Máy | /BCG Energy | 1020C0058922/EM001020C0058922 | 2022-04-24 07:35:00 | 31 | 44.2 | 0 | N/A | 1.356 | 397.1 | Online | 1020C0058922/INVT_02 | Grid connected | 391.8 | 389.4 | 390.2 | 225.1 | 227.3 | 223.8 | 58.369 | 58.439 | 58.514 | 98.19 | 51.6 | 1 | 50.26 | 39.635 | -0.603 | 37.48 | 40.358 | 741.7 | 741.7 | 740.3 | 740.3 | 727.3 | 727.3 | 741.1 | 741.1 | 741.8 | 741.8 | 743.2 | 743.2 | 739 | 739 | 739.5 | 739.5 | 734.6 | 734.6 | 742.8 | 742.8 | 5.42 | 0 | 0 | 5.3 | 5.64 | 0 | 0 | 5.38 | 5.53 | 0 | 0 | 5.35 | 5.46 | 0 | 5.45 | 0 | 0 | 5.42 | 5.49 | 0 | 19852.3 | 2022/04/24 05:10:51 | 2022/04/23 18:09:54 | 2007.07 | 2023.48 | 2019.14 | 2008.17 | 2057.26 | 2027.01 | 2026.64 | 2054.54 | 2012.48 | 2043.74 | 11250.8 | 19849.33 | 0 | 20279.53 | 0
3680 | VNM - Đà Nẵng - Nhà Máy | /BCG Energy | 1020C0058922/EM001020C0058922 | 2022-04-24 07:40:00 | 30.8 | 44.4 | 0 | N/A | 1.476 | 411.5 | Online | 1020C0058922/INVT_02 | Grid connected | 390.1 | 387 | 388.4 | 224 | 226.1 | 222.8 | 63.558 | 63.634 | 63.55 | 98.52 | 51.6 | 1 | 49.92 | 42.826 | 0.15 | 40.93 | 43.478 | 696.9 | 696.9 | 696.7 | 696.7 | 697.1 | 697.1 | 697.2 | 697.2 | 735.6 | 735.6 | 696.9 | 696.9 | 697.5 | 697.5 | 696.5 | 696.5 | 696.2 | 696.2 | 696.2 | 696.2 | 6.18 | 0 | 0 | 6.15 | 6.1 | 0 | 0 | 6.21 | 5.54 | 0 | 0 | 6.04 | 6.16 | 0 | 6.14 | 0 | 0 | 6.12 | 6.43 | 0 | 19855.79 | 2022/04/24 05:10:51 | 2022/04/23 18:09:54 | 2007.42 | 2023.83 | 2019.49 | 2008.53 | 2057.6 | 2027.36 | 2026.99 | 2054.9 | 2012.84 | 2044.1 | 11254.29 | 19852.82 | 0 | 20283.06 | 0
3681 | VNM - Đà Nẵng - Nhà Máy | /BCG Energy | 1020C0058922/EM001020C0058922 | 2022-04-24 07:45:00 | 30.2 | 43.5 | 0.9 | N/A | 1.601 | 420.9 | Online | 1020C0058922/INVT_02 | Grid connected | 391.8 | 388.7 | 390.3 | 225 | 227 | 223.9 | 65.569 | 65.758 | 65.84 | 98.51 | 52 | 1 | 50.14 | 44.536 | 0.168 | 44.58 | 45.215 | 694.3 | 694.3 | 690.7 | 690.7 | 695.5 | 695.5 | 703.2 | 703.2 | 703.6 | 703.6 | 694.5 | 694.5 | 695.5 | 695.5 | 698.1 | 698.1 | 691.8 | 691.8 | 691.5 | 691.5 | 6.39 | 0 | 0 | 6.4 | 6.3 | 0 | 0 | 6.44 | 6.17 | 0 | 0 | 6.46 | 6.4 | 0 | 6.35 | 0 | 0 | 6.36 | 6.6 | 0 | 19859.4 | 2022/04/24 05:10:51 | 2022/04/23 18:09:54 | 2007.79 | 2024.2 | 2019.85 | 2008.9 | 2057.96 | 2027.72 | 2027.36 | 2055.26 | 2013.2 | 2044.47 | 11257.9 | 19856.43 | 0 | 20286.71 | 0
3682 | VNM - Đà Nẵng - Nhà Máy | /BCG Energy | 1020C0058922/EM001020C0058922 | 2022-04-24 07:50:00 | 30.3 | 43.4 | 1.1 | N/A | 1.733 | 449.6 | Online | 1020C0058922/INVT_02 | Grid connected | 391.1 | 389.2 | 389.3 | 224 | 226 | 222.9 | 68.917 | 69.247 | 69.142 | 98.51 | 52.6 | 1 | 49.99 | 46.602 | 0.39 | 48.38 | 47.326 | 691 | 691 | 689.9 | 689.9 | 684.7 | 684.7 | 691.2 | 691.2 | 726.3 | 726.3 | 696.9 | 696.9 | 685.5 | 685.5 | 684.5 | 684.5 | 702.2 | 702.2 | 690.2 | 690.2 | 6.8 | 0 | 0 | 6.82 | 6.78 | 0 | 0 | 6.86 | 6.38 | 0 | 0 | 6.67 | 6.82 | 0 | 6.76 | 0 | 0 | 6.76 | 7.04 | 0 | 19863.2 | 2022/04/24 05:10:51 | 2022/04/23 18:09:54 | 2008.18 | 2024.59 | 2020.24 | 2009.29 | 2058.34 | 2028.11 | 2027.74 | 2055.65 | 2013.58 | 2044.87 | 11261.74 | 19860.27 | 0 | 20290.59 | 0
3683 | VNM - Đà Nẵng - Nhà Máy | /BCG Energy | 1020C0058922/EM001020C0058922 | 2022-04-24 07:55:00 | 30.3 | 43.2 | 0.4 | N/A | 1.871 | 477.2 | Online | 1020C0058922/INVT_02 | Grid connected | 390.1 | 387.2 | 388.2 | 224.1 | 226 | 223 | 73.822 | 74.009 | 73.877 | 98.51 | 53 | 1 | 50.13 | 49.834 | 0.023 | 52.42 | 50.608 | 694.5 | 694.5 | 684.7 | 684.7 | 679.2 | 679.2 | 691.2 | 691.2 | 709.6 | 709.6 | 687.7 | 687.7 | 694.4 | 694.4 | 690.5 | 690.5 | 690.2 | 690.2 | 693.8 | 693.8 | 7.24 | 0 | 0 | 7.27 | 7.44 | 0 | 0 | 7.32 | 6.85 | 0 | 0 | 7.28 | 7.29 | 0 | 7.17 | 0 | 0 | 7.17 | 7.53 | 0 | 19867.24 | 2022/04/24 05:10:51 | 2022/04/23 18:09:54 | 2008.6 | 2025 | 2020.65 | 2009.7 | 2058.74 | 2028.52 | 2028.15 | 2056.06 | 2013.99 | 2045.28 | 11265.75 | 19864.28 | 0 | 20294.69 | 0
3684 | VNM - Đà Nẵng - Nhà Máy | /BCG Energy | 1020C0058922/EM001020C0058922 | 2022-04-24 08:00:00 | 30.6 | 43.7 | 1.8 | N/A | 2.014 | 480.8 | Online | 1020C0058922/INVT_02 | Grid connected | 391.7 | 388.9 | 390.4 | 225.7 | 227.3 | 224 | 74.332 | 74.546 | 74.386 | 98.45 | 53.5 | 0.999 | 50.03 | 50.273 | -0.352 | 56.4 | 51.049 | 684.9 | 684.9 | 687.9 | 687.9 | 685 | 685 | 691.1 | 691.1 | 709.5 | 709.5 | 687.4 | 687.4 | 682.4 | 682.4 | 687.8 | 687.8 | 692.8 | 692.8 | 684.2 | 684.2 | 7.53 | 0 | 0 | 7.34 | 7.59 | 0 | 0 | 7.45 | 6.9 | 0 | 0 | 7.41 | 7.29 | 0 | 7.43 | 0 | 0 | 7.35 | 7.54 | 0 | 19871.22 | 2022/04/24 05:10:51 | 2022/04/23 18:09:54 | 2009 | 2025.4 | 2021.05 | 2010.1 | 2059.13 | 2028.93 | 2028.57 | 2056.46 | 2014.39 | 2045.69 | 11269.68 | 19868.21 | 0 | 20298.72 | 0
3685 | VNM - Đà Nẵng - Nhà Máy | /BCG Energy | 1020C0058922/EM001020C0058922 | 2022-04-24 08:05:00 | 31.1 | 44.7 | 2 | N/A | 2.162 | 490.8 | Online | 1020C0058922/INVT_02 | Grid connected | 390.1 | 387.4 | 388.2 | 224.7 | 225.2 | 223 | 77.049 | 77.2 | 77.089 | 98.45 | 54.1 | 0.999 | 50.06 | 51.98 | 0.642 | 60.66 | 52.782 | 687.5 | 687.5 | 686.5 | 686.5 | 684.8 | 684.8 | 685.2 | 685.2 | 709.6 | 709.6 | 681.2 | 681.2 | 681.6 | 681.6 | 688.7 | 688.7 | 680 | 680 | 684.2 | 684.2 | 7.54 | 0 | 0 | 7.53 | 7.81 | 0 | 0 | 7.65 | 7.11 | 0 | 0 | 7.61 | 7.55 | 0 | 7.65 | 0 | 0 | 7.56 | 7.75 | 0 | 19875.48 | 2022/04/24 05:10:51 | 2022/04/23 18:09:54 | 2009.43 | 2025.83 | 2021.49 | 2010.54 | 2059.55 | 2029.36 | 2029 | 2056.89 | 2014.82 | 2046.13 | 11273.99 | 19872.52 | 0 | 20303.04 | 0
3686 | VNM - Đà Nẵng - Nhà Máy | /BCG Energy | 1020C0058922/EM001020C0058922 | 2022-04-24 08:10:00 | 31 | 44.5 | 1.2 | N/A | 2.311 | 503 | Online | 1020C0058922/INVT_02 | Grid connected | 388 | 385.9 | 386.8 | 223.4 | 225.1 | 222 | 78.552 | 78.932 | 78.668 | 98.45 | 54.3 | 0.999 | 50.09 | 52.835 | 0.058 | 64.99 | 53.651 | 684.9 | 684.9 | 690.6 | 690.6 | 684.7 | 684.7 | 687.7 | 687.7 | 673.6 | 673.6 | 690.8 | 690.8 | 685.5 | 685.5 | 690.5 | 690.5 | 690.2 | 690.2 | 688.4 | 688.4 | 7.77 | 0 | 0 | 7.76 | 7.99 | 0 | 0 | 7.87 | 7.78 | 0 | 0 | 7.79 | 7.73 | 0 | 7.68 | 0 | 0 | 7.75 | 7.94 | 0 | 19879.81 | 2022/04/24 05:10:51 | 2022/04/23 18:09:54 | 2009.88 | 2026.27 | 2021.94 | 2010.98 | 2059.97 | 2029.81 | 2029.44 | 2057.33 | 2015.26 | 2046.58 | 11278.32 | 19876.85 | 0 | 20307.46 | 0
3687 | VNM - Đà Nẵng - Nhà Máy | /BCG Energy | 1020C0058922/EM001020C0058922 | 2022-04-24 08:15:00 | 30.1 | 43.4 | 2.1 | N/A | 2.468 | 533.2 | Online | 1020C0058922/INVT_02 | Grid connected | 388.5 | 384.9 | 385.6 | 223.6 | 224.5 | 222 | 83.276 | 83.513 | 83.386 | 98.45 | 54.7 | 1 | 50.03 | 55.93 | -0.199 | 69.47 | 56.811 | 678.9 | 678.9 | 684.8 | 684.8 | 684.8 | 684.8 | 689.4 | 689.4 | 673.6 | 673.6 | 686.4 | 686.4 | 683.6 | 683.6 | 686.5 | 686.5 | 684.2 | 684.2 | 684.2 | 684.2 | 8.19 | 0 | 0 | 8.23 | 8.39 | 0 | 0 | 8.1 | 8.2 | 0 | 0 | 8.22 | 8.25 | 0 | 8.27 | 0 | 0 | 8.11 | 8.45 | 0 | 19884.34 | 2022/04/24 05:10:51 | 2022/04/23 18:09:54 | 2010.33 | 2026.73 | 2022.4 | 2011.44 | 2060.42 | 2030.27 | 2029.89 | 2057.79 | 2015.72 | 2047.04 | 11282.85 | 19881.38 | 0 | 20312.03 | 0
3688 | VNM - Đà Nẵng - Nhà Máy | /BCG Energy | 1020C0058922/EM001020C0058922 | 2022-04-24 08:20:00 | 30.6 | 43.7 | 2.1 | N/A | 2.631 | 554.5 | Online | 1020C0058922/INVT_02 | Grid connected | 390.8 | 387.8 | 388.8 | 224.6 | 226.5 | 223 | 86.838 | 87.08 | 86.904 | 98.45 | 55.3 | 1 | 50.03 | 58.687 | -0.271 | 74.28 | 59.611 | 678.9 | 678.9 | 684.7 | 684.7 | 684.7 | 684.7 | 679.7 | 679.7 | 685.7 | 685.7 | 685 | 685 | 680 | 680 | 683.7 | 683.7 | 684.2 | 684.2 | 684.2 | 684.2 | 8.65 | 0 | 0 | 8.67 | 8.86 | 0 | 0 | 8.73 | 8.45 | 0 | 0 | 8.68 | 8.68 | 0 | 8.51 | 0 | 0 | 8.53 | 8.87 | 0 | 19889.1 | 2022/04/24 05:10:51 | 2022/04/23 18:09:54 | 2010.81 | 2027.21 | 2022.89 | 2011.93 | 2060.9 | 2030.76 | 2030.37 | 2058.27 | 2016.2 | 2047.53 | 11287.62 | 19886.15 | 0 | 20316.87 | 0
3689 | VNM - Đà Nẵng - Nhà Máy | /BCG Energy | 1020C0058922/EM001020C0058922 | 2022-04-24 08:25:00 | 31.3 | 44.6 | 0.6 | N/A | 2.801 | 578.5 | Online | 1020C0058922/INVT_02 | Grid connected | 390.6 | 386.8 | 388.8 | 224.6 | 225.5 | 223 | 89.978 | 90.213 | 90.13 | 98.45 | 55.9 | 1 | 49.85 | 60.799 | -0.403 | 79.21 | 61.762 | 672.9 | 672.9 | 690.7 | 690.7 | 684.7 | 684.7 | 677.7 | 677.7 | 673.6 | 673.6 | 686.6 | 686.6 | 684 | 684 | 684.5 | 684.5 | 690.2 | 690.2 | 672.2 | 672.2 | 9.09 | 0 | 0 | 8.87 | 9.09 | 0 | 0 | 8.95 | 8.93 | 0 | 0 | 8.88 | 8.88 | 0 | 8.99 | 0 | 0 | 8.94 | 9.1 | 0 | 19894.03 | 2022/04/24 05:10:51 | 2022/04/23 18:09:54 | 2011.31 | 2027.71 | 2023.4 | 2012.43 | 2061.38 | 2031.25 | 2030.87 | 2058.76 | 2016.7 | 2048.04 | 11292.55 | 19891.08 | 0 | 20321.85 | 0
3690 | VNM - Đà Nẵng - Nhà Máy | /BCG Energy | 1020C0058922/EM001020C0058922 | 2022-04-24 08:30:00 | 30.7 | 44.9 | 2 | N/A | 2.977 | 593.1 | Online | 1020C0058922/INVT_02 | Grid connected | 391.9 | 389.3 | 390 | 225.6 | 226.6 | 224 | 91.835 | 92.071 | 91.764 | 98.45 | 56.5 | 1 | 49.99 | 62.3 | -0.308 | 84.38 | 63.283 | 678.9 | 678.9 | 684.7 | 684.7 | 678.8 | 678.8 | 675.7 | 675.7 | 679.6 | 679.6 | 688.7 | 688.7 | 685.5 | 685.5 | 684.5 | 684.5 | 672.2 | 672.2 | 672.2 | 672.2 | 9.29 | 0 | 0 | 9.09 | 9.43 | 0 | 0 | 9.19 | 9.1 | 0 | 0 | 9.32 | 9.14 | 0 | 9.17 | 0 | 0 | 9.24 | 9.31 | 0 | 19899.2 | 2022/04/24 05:10:51 | 2022/04/23 18:09:54 | 2011.83 | 2028.24 | 2023.93 | 2012.95 | 2061.9 | 2031.78 | 2031.4 | 2059.29 | 2017.21 | 2048.57 | 11297.71 | 19896.24 | 0 | 20327.1 | 0
3691 | VNM - Đà Nẵng - Nhà Máy | /BCG Energy | 1020C0058922/EM001020C0058922 | 2022-04-24 08:35:00 | 30.8 | 44.5 | 2.2 | N/A | 3.156 | 608.1 | Online | 1020C0058922/INVT_02 | Grid connected | 392.9 | 389.2 | 391.1 | 226.6 | 227.6 | 224 | 93.828 | 94.077 | 93.837 | 98.45 | 57.1 | 1 | 50.14 | 63.664 | -0.002 | 89.57 | 64.673 | 672.9 | 672.9 | 672.8 | 672.8 | 678.8 | 678.8 | 679.2 | 679.2 | 679.2 | 679.2 | 684.9 | 684.9 | 673.5 | 673.5 | 678.2 | 678.2 | 678.2 | 678.2 | 678.2 | 678.2 | 9.51 | 0 | 0 | 9.46 | 9.67 | 0 | 0 | 9.41 | 9.51 | 0 | 0 | 9.35 | 9.54 | 0 | 9.4 | 0 | 0 | 9.49 | 9.52 | 0 | 19904.39 | 2022/04/24 05:10:51 | 2022/04/23 18:09:54 | 2012.35 | 2028.76 | 2024.46 | 2013.48 | 2062.43 | 2032.31 | 2031.93 | 2059.81 | 2017.74 | 2049.1 | 11302.91 | 19901.44 | 0 | 20332.37 | 0
3692 | VNM - Đà Nẵng - Nhà Máy | /BCG Energy | 1020C0058922/EM001020C0058922 | 2022-04-24 08:40:00 | 30.3 | 44.9 | 1.5 | N/A | 3.339 | 625.7 | Online | 1020C0058922/INVT_02 | Grid connected | 391.2 | 387.1 | 388.9 | 224.6 | 225.5 | 222.9 | 97.806 | 98.018 | 97.834 | 98.45 | 57.7 | 1 | 50.09 | 66.102 | 1.02 | 94.86 | 67.184 | 672.9 | 672.9 | 683.9 | 683.9 | 681.1 | 681.1 | 685.2 | 685.2 | 679.4 | 679.4 | 684.9 | 684.9 | 673.5 | 673.5 | 678.5 | 678.5 | 673 | 673 | 683.2 | 683.2 | 9.75 | 0 | 0 | 9.73 | 9.94 | 0 | 0 | 9.76 | 9.77 | 0 | 0 | 9.72 | 9.86 | 0 | 9.77 | 0 | 0 | 9.64 | 9.87 | 0 | 19909.68 | 2022/04/24 05:10:51 | 2022/04/23 18:09:54 | 2012.89 | 2029.29 | 2025 | 2014.02 | 2062.96 | 2032.85 | 2032.46 | 2060.34 | 2018.27 | 2049.64 | 11308.26 | 19906.79 | 0 | 20337.72 | 0
3693 | VNM - Đà Nẵng - Nhà Máy | /BCG Energy | 1020C0058922/EM001020C0058922 | 2022-04-24 08:45:00 | 30.7 | 45.3 | 1.8 | N/A | 3.53 | 637.5 | Online | 1020C0058922/INVT_02 | Grid connected | 395 | 391.6 | 392.7 | 226.8 | 227.6 | 224.8 | 98.469 | 98.594 | 98.448 | 98.45 | 58.5 | 1 | 50.14 | 67.139 | -0.46 | 100.47 | 68.237 | 678.9 | 678.9 | 678.6 | 678.6 | 676.8 | 676.8 | 684 | 684 | 685.6 | 685.6 | 680.4 | 680.4 | 678.3 | 678.3 | 678.4 | 678.4 | 678.2 | 678.2 | 678.2 | 678.2 | 9.98 | 0 | 0 | 9.94 | 10.19 | 0 | 0 | 9.9 | 10.03 | 0 | 0 | 9.94 | 9.88 | 0 | 9.98 | 0 | 0 | 9.87 | 10.12 | 0 | 19915.29 | 2022/04/24 05:10:51 | 2022/04/23 18:09:54 | 2013.45 | 2029.87 | 2025.58 | 2014.58 | 2063.54 | 2033.42 | 2033.03 | 2060.92 | 2018.84 | 2050.22 | 11313.82 | 19912.35 | 0 | 20343.45 | 0
3694 | VNM - Đà Nẵng - Nhà Máy | /BCG Energy | 1020C0058922/EM001020C0058922 | 2022-04-24 08:50:00 | 30.5 | 45.5 | 2.3 | N/A | 3.723 | 655.3 | Online | 1020C0058922/INVT_02 | Grid connected | 398.5 | 395.1 | 396.6 | 229.8 | 230.6 | 226.9 | 100.662 | 100.927 | 100.692 | 98.45 | 59.1 | 1 | 50.16 | 69.403 | 1.208 | 106.1 | 70.539 | 675.4 | 675.4 | 675.1 | 675.1 | 672.7 | 672.7 | 667.2 | 667.2 | 673.6 | 673.6 | 684.9 | 684.9 | 673.5 | 673.5 | 678.5 | 678.5 | 675.7 | 675.7 | 674.4 | 674.4 | 10.27 | 0 | 0 | 10.38 | 10.39 | 0 | 0 | 10.5 | 10.47 | 0 | 0 | 10.31 | 10.35 | 0 | 10.19 | 0 | 0 | 10.1 | 10.36 | 0 | 19920.92 | 2022/04/24 05:10:51 | 2022/04/23 18:09:54 | 2014.02 | 2030.43 | 2026.15 | 2015.16 | 2064.11 | 2033.99 | 2033.6 | 2061.49 | 2019.41 | 2050.79 | 11319.44 | 19917.97 | 0 | 20349.15 | 0
3695 | VNM - Đà Nẵng - Nhà Máy | /BCG Energy | 1020C0058922/EM001020C0058922 | 2022-04-24 08:55:00 | 30.2 | 44.9 | 2.8 | N/A | 3.922 | 667.6 | Online | 1020C0058922/INVT_02 | Grid connected | 398 | 395.7 | 397.1 | 228.8 | 230.5 | 228.1 | 84.914 | 85.023 | 84.901 | 98.24 | 59.9 | 1 | 49.91 | 58.601 | 0.386 | 111.88 | 59.651 | 751.8 | 751.8 | 751.4 | 751.4 | 751.3 | 751.3 | 752 | 752 | 751.9 | 751.9 | 751.9 | 751.9 | 750.8 | 750.8 | 750.1 | 750.1 | 749.5 | 749.5 | 750 | 750 | 7.3 | 0 | 0 | 7.92 | 7.79 | 0 | 0 | 7.66 | 8.03 | 0 | 0 | 7.68 | 7.62 | 0 | 7.93 | 0 | 0 | 7.73 | 7.84 | 0 | 19926.7 | 2022/04/24 05:10:51 | 2022/04/23 18:09:54 | 2014.6 | 2031.02 | 2026.74 | 2015.74 | 2064.7 | 2034.58 | 2034.18 | 2062.07 | 2019.99 | 2051.38 | 11325.21 | 19923.74 | 0 | 20355 | 0
3696 | VNM - Đà Nẵng - Nhà Máy | /BCG Energy | 1020C0058922/EM001020C0058922 | 2022-04-24 09:00:00 | 30.8 | 45.9 | 2.7 | N/A | 4.125 | 673.4 | Online | 1020C0058922/INVT_02 | Grid connected | 400.1 | 396.8 | 398.1 | 230 | 231.6 | 228.1 | 81.653 | 81.687 | 81.652 | 97.11 | 60.3 | 1 | 50.07 | 56.301 | -0.197 | 116.74 | 57.976 | 740.6 | 740.6 | 742.3 | 742.3 | 742.2 | 742.2 | 742.9 | 742.9 | 742.8 | 742.8 | 742.8 | 742.8 | 741 | 741 | 741.1 | 741.1 | 740.3 | 740.3 | 741.1 | 741.1 | 7.77 | 0 | 0 | 8.14 | 8.08 | 0 | 0 | 7.97 | 8.18 | 0 | 0 | 7.93 | 7.92 | 0 | 8.17 | 0 | 0 | 8.02 | 8.12 | 0 | 19931.56 | 2022/04/24 05:10:51 | 2022/04/23 18:09:54 | 2015.07 | 2031.52 | 2027.23 | 2016.24 | 2065.21 | 2035.07 | 2034.67 | 2062.57 | 2020.48 | 2051.88 | 11330.07 | 19928.6 | 0 | 20359.94 | 0
3697 | VNM - Đà Nẵng - Nhà Máy | /BCG Energy | 1020C0058922/EM001020C0058922 | 2022-04-24 09:05:00 | 30.4 | 46.3 | 2.9 | N/A | 4.328 | 695.9 | Online | 1020C0058922/INVT_02 | Grid connected | 400 | 397 | 398.1 | 230.3 | 231.8 | 228.1 | 82.9 | 82.982 | 82.856 | 98.23 | 60.3 | 1 | 50.07 | 57.343 | 0.691 | 121.46 | 58.377 | 752.6 | 752.6 | 752.2 | 752.2 | 752.1 | 752.1 | 752.8 | 752.8 | 752.7 | 752.7 | 752.7 | 752.7 | 751.7 | 751.7 | 751 | 751 | 750.4 | 750.4 | 750.9 | 750.9 | 7.21 | 0 | 0 | 7.77 | 7.57 | 0 | 0 | 7.54 | 7.72 | 0 | 0 | 7.39 | 7.34 | 0 | 7.79 | 0 | 0 | 7.52 | 7.62 | 0 | 19936.28 | 2022/04/24 05:10:51 | 2022/04/23 18:09:54 | 2015.53 | 2032.01 | 2027.71 | 2016.71 | 2065.69 | 2035.54 | 2035.14 | 2063.05 | 2020.96 | 2052.35 | 11334.8 | 19933.33 | 0 | 20364.69 | 0
3698 | VNM - Đà Nẵng - Nhà Máy | /BCG Energy | 1020C0058922/EM001020C0058922 | 2022-04-24 09:10:00 | 30.8 | 47 | 1.2 | N/A | 4.537 | 709.2 | Online | 1020C0058922/INVT_02 | Grid connected | 398.3 | 394.8 | 395.9 | 228.7 | 230.8 | 227 | 80.757 | 80.803 | 80.802 | 98.44 | 60.1 | 1 | 49.92 | 55.476 | 0.62 | 126.3 | 56.315 | 756.4 | 756.4 | 756 | 756 | 755.9 | 755.9 | 756.6 | 756.6 | 756.5 | 756.5 | 756.5 | 756.5 | 755.5 | 755.5 | 754.8 | 754.8 | 754.2 | 754.2 | 754.6 | 754.6 | 6.92 | 0 | 0 | 7.55 | 7.18 | 0 | 0 | 7.2 | 7.54 | 0 | 0 | 7.11 | 7.04 | 0 | 7.68 | 0 | 0 | 7.27 | 7.35 | 0 | 19941.12 | 2022/04/24 05:10:51 | 2022/04/23 18:09:54 | 2015.99 | 2032.51 | 2028.19 | 2017.19 | 2066.19 | 2036.02 | 2035.61 | 2063.56 | 2021.44 | 2052.84 | 11339.64 | 19938.17 | 0 | 20369.54 | 0
3699 | VNM - Đà Nẵng - Nhà Máy | /BCG Energy | 1020C0058922/EM001020C0058922 | 2022-04-24 09:15:00 | 31 | 47.4 | 1.8 | N/A | 4.752 | 718.7 | Online | 1020C0058922/INVT_02 | Grid connected | 397.9 | 394.6 | 395.5 | 228.7 | 230.7 | 227.1 | 69.727 | 69.787 | 69.721 | 97.8 | 60.1 | 1 | 49.92 | 47.884 | 1.634 | 131.38 | 48.962 | 766.9 | 766.9 | 766.4 | 766.4 | 766.3 | 766.3 | 767 | 767 | 767 | 767 | 766.9 | 766.9 | 765.8 | 765.8 | 765.1 | 765.1 | 764.5 | 764.5 | 765.1 | 765.1 | 5.94 | 0 | 0 | 6.61 | 6.2 | 0 | 0 | 6.25 | 6.55 | 0 | 0 | 6.06 | 5.97 | 0 | 6.67 | 0 | 0 | 6.3 | 6.36 | 0 | 19946.2 | 2022/04/24 05:10:51 | 2022/04/23 18:09:54 | 2016.5 | 2033.03 | 2028.7 | 2017.71 | 2066.72 | 2036.52 | 2036.11 | 2064.08 | 2021.95 | 2053.36 | 11344.71 | 19943.24 | 0 | 20374.68 | 0
3700 | VNM - Đà Nẵng - Nhà Máy | /BCG Energy | 1020C0058922/EM001020C0058922 | 2022-04-24 09:20:00 | 32 | 48.5 | 0.8 | N/A | 4.97 | 736.2 | Online | 1020C0058922/INVT_02 | Grid connected | 398.2 | 394.2 | 395.4 | 229 | 229.7 | 227 | 94.354 | 94.406 | 94.303 | 98.24 | 60.1 | 1 | 49.93 | 64.778 | -0.163 | 136.33 | 65.938 | 734.8 | 734.8 | 734.2 | 734.2 | 734.1 | 734.1 | 734.8 | 734.8 | 734.7 | 734.7 | 734.8 | 734.8 | 733.7 | 733.7 | 733 | 733 | 732.4 | 732.4 | 732.9 | 732.9 | 8.28 | 0 | 0 | 8.8 | 8.67 | 0 | 0 | 8.65 | 8.85 | 0 | 0 | 8.56 | 8.54 | 0 | 8.97 | 0 | 0 | 8.74 | 8.82 | 0 | 19951.15 | 2022/04/24 05:10:51 | 2022/04/23 18:09:54 | 2016.97 | 2033.54 | 2029.19 | 2018.2 | 2067.23 | 2037.02 | 2036.59 | 2064.59 | 2022.46 | 2053.86 | 11349.67 | 19948.2 | 0 | 20379.65 | 0
3701 | VNM - Đà Nẵng - Nhà Máy | /BCG Energy | 1020C0058922/EM001020C0058922 | 2022-04-24 09:25:00 | 31.2 | 47.1 | 1 | N/A | 5.192 | 752 | Online | 1020C0058922/INVT_02 | Grid connected | 399.1 | 395.8 | 397.5 | 229.6 | 230.7 | 228.1 | 81.795 | 81.878 | 81.764 | 98.34 | 60.1 | 1 | 50.09 | 56.414 | 0.777 | 141.41 | 57.366 | 756.2 | 756.2 | 755.8 | 755.8 | 755.7 | 755.7 | 756.3 | 756.3 | 756.3 | 756.3 | 756.2 | 756.2 | 755.2 | 755.2 | 754.6 | 754.6 | 754 | 754 | 754.4 | 754.4 | 6.95 | 0 | 0 | 7.54 | 7.25 | 0 | 0 | 7.25 | 7.59 | 0 | 0 | 7.2 | 7.22 | 0 | 7.77 | 0 | 0 | 7.51 | 7.6 | 0 | 19956.23 | 2022/04/24 05:10:51 | 2022/04/23 18:09:54 | 2017.46 | 2034.06 | 2029.7 | 2018.72 | 2067.76 | 2037.52 | 2037.1 | 2065.12 | 2022.97 | 2054.38 | 11354.76 | 19953.29 | 0 | 20384.79 | 0
3702 | VNM - Đà Nẵng - Nhà Máy | /BCG Energy | 1020C0058922/EM001020C0058922 | 2022-04-24 09:30:00 | 31.1 | 47.5 | 0.8 | N/A | 5.417 | 758.3 | Online | 1020C0058922/INVT_02 | Grid connected | 397.8 | 396.2 | 395.5 | 229 | 230.7 | 227.9 | 93.679 | 93.805 | 93.663 | 98.2 | 60.3 | 1 | 49.97 | 64.553 | -0.696 | 146.52 | 65.763 | 737.8 | 737.8 | 737.2 | 737.2 | 737.1 | 737.1 | 737.8 | 737.8 | 737.7 | 737.7 | 737.8 | 737.8 | 736.7 | 736.7 | 736.1 | 736.1 | 735.5 | 735.5 | 736 | 736 | 8.45 | 0 | 0 | 8.93 | 8.78 | 0 | 0 | 8.77 | 8.95 | 0 | 0 | 8.62 | 8.6 | 0 | 9.04 | 0 | 0 | 8.83 | 8.92 | 0 | 19961.34 | 2022/04/24 05:10:51 | 2022/04/23 18:09:54 | 2017.97 | 2034.58 | 2030.22 | 2019.23 | 2068.28 | 2038.04 | 2037.61 | 2065.65 | 2023.49 | 2054.9 | 11359.85 | 19958.38 | 0 | 20389.97 | 0
3703 | VNM - Đà Nẵng - Nhà Máy | /BCG Energy | 1020C0058922/EM001020C0058922 | 2022-04-24 09:35:00 | 31 | 46.9 | 1.5 | N/A | 5.649 | 775.7 | Online | 1020C0058922/INVT_02 | Grid connected | 397.1 | 394.1 | 394.3 | 228 | 230.7 | 226.9 | 102.586 | 102.695 | 102.538 | 98.24 | 60.3 | 1 | 50.01 | 70.377 | 0.132 | 151.5 | 71.704 | 721.4 | 721.4 | 727.6 | 727.6 | 722.6 | 722.6 | 724.9 | 724.9 | 727.8 | 727.8 | 723.8 | 723.8 | 722.4 | 722.4 | 726.5 | 726.5 | 722.6 | 722.6 | 726.1 | 726.1 | 9.64 | 0 | 0 | 9.68 | 9.84 | 0 | 0 | 9.69 | 9.79 | 0 | 0 | 9.72 | 9.74 | 0 | 9.88 | 0 | 0 | 9.83 | 9.8 | 0 | 19966.32 | 2022/04/24 05:10:51 | 2022/04/23 18:09:54 | 2018.44 | 2035.1 | 2030.71 | 2019.72 | 2068.8 | 2038.53 | 2038.1 | 2066.16 | 2024 | 2055.41 | 11364.84 | 19963.37 | 0 | 20394.97 | 0
3704 | VNM - Đà Nẵng - Nhà Máy | /BCG Energy | 1020C0058922/EM001020C0058922 | 2022-04-24 09:40:00 | 31.3 | 47.5 | 1.7 | N/A | 5.882 | 783.8 | Online | 1020C0058922/INVT_02 | Grid connected | 398.7 | 394.8 | 396.3 | 228.5 | 230.8 | 226.9 | 77.21 | 77.272 | 77.183 | 98.55 | 60.5 | 1 | 50.1 | 53.131 | 0.811 | 156.72 | 53.913 | 761.6 | 761.6 | 761.3 | 761.3 | 761.2 | 761.2 | 761.8 | 761.8 | 761.8 | 761.8 | 761.7 | 761.7 | 760.7 | 760.7 | 760.1 | 760.1 | 759.5 | 759.5 | 759.9 | 759.9 | 6.48 | 0 | 0 | 7.26 | 6.89 | 0 | 0 | 6.87 | 7.56 | 0 | 0 | 6.95 | 6.96 | 0 | 7.79 | 0 | 0 | 7.27 | 7.36 | 0 | 19971.54 | 2022/04/24 05:10:51 | 2022/04/23 18:09:54 | 2018.95 | 2035.63 | 2031.23 | 2020.25 | 2069.34 | 2039.05 | 2038.62 | 2066.71 | 2024.53 | 2055.94 | 11370.05 | 19968.58 | 0 | 20400.25 | 0
3705 | VNM - Đà Nẵng - Nhà Máy | /BCG Energy | 1020C0058922/EM001020C0058922 | 2022-04-24 09:45:00 | 31.8 | 49.2 | 2.3 | N/A | 6.118 | 789.2 | Online | 1020C0058922/INVT_02 | Grid connected | 396 | 392.9 | 393.1 | 227.1 | 229.7 | 225.7 | 82.778 | 82.84 | 82.817 | 98.24 | 60.7 | 1 | 49.97 | 56.553 | 1.917 | 161.91 | 57.566 | 754.8 | 754.8 | 754.4 | 754.4 | 754.2 | 754.2 | 754.9 | 754.9 | 754.9 | 754.9 | 754.9 | 754.9 | 753.8 | 753.8 | 753.1 | 753.1 | 752.6 | 752.6 | 753 | 753 | 6.79 | 0 | 0 | 7.63 | 7.1 | 0 | 0 | 7.15 | 7.86 | 0 | 0 | 7.2 | 7.18 | 0 | 8.06 | 0 | 0 | 7.47 | 7.52 | 0 | 19976.73 | 2022/04/24 05:10:51 | 2022/04/23 18:09:54 | 2019.44 | 2036.15 | 2031.74 | 2020.75 | 2069.88 | 2039.56 | 2039.13 | 2067.27 | 2025.06 | 2056.47 | 11375.25 | 19973.78 | 0 | 20405.45 | 0
3706 | VNM - Đà Nẵng - Nhà Máy | /BCG Energy | 1020C0058922/EM001020C0058922 | 2022-04-24 09:50:00 | 32 | 49.1 | 1.6 | N/A | 6.358 | 812.6 | Online | 1020C0058922/INVT_02 | Grid connected | 395.1 | 392.5 | 393.3 | 226.5 | 228.7 | 225.7 | 92.154 | 92.223 | 92.112 | 98.07 | 60.9 | 1 | 50.03 | 62.886 | 0.834 | 166.93 | 64.124 | 743.7 | 743.7 | 743.2 | 743.2 | 743.1 | 743.1 | 743.7 | 743.7 | 743.7 | 743.7 | 743.7 | 743.7 | 742.7 | 742.7 | 742 | 742 | 741.4 | 741.4 | 741.9 | 741.9 | 7.88 | 0 | 0 | 8.7 | 8.21 | 0 | 0 | 8.29 | 8.86 | 0 | 0 | 8.22 | 8.18 | 0 | 9.05 | 0 | 0 | 8.5 | 8.55 | 0 | 19981.81 | 2022/04/24 05:10:51 | 2022/04/23 18:09:54 | 2019.91 | 2036.69 | 2032.23 | 2021.26 | 2070.43 | 2040.06 | 2039.62 | 2067.81 | 2025.57 | 2056.98 | 11380.33 | 19978.86 | 0 | 20410.56 | 0
3707 | VNM - Đà Nẵng - Nhà Máy | /BCG Energy | 1020C0058922/EM001020C0058922 | 2022-04-24 09:55:00 | 31.6 | 49.4 | 2.7 | N/A | 6.603 | 818.8 | Online | 1020C0058922/INVT_02 | Grid connected | 396.1 | 393.2 | 393.2 | 227.6 | 229.8 | 225.6 | 95.366 | 95.439 | 95.367 | 98.16 | 61.1 | 1 | 50.11 | 65.173 | -2.782 | 171.96 | 66.428 | 740.3 | 740.3 | 739.8 | 739.8 | 739.7 | 739.7 | 740.3 | 740.3 | 740.3 | 740.3 | 740.3 | 740.3 | 739.3 | 739.3 | 738.6 | 738.6 | 738 | 738 | 738.5 | 738.5 | 8.07 | 0 | 0 | 9.01 | 8.57 | 0 | 0 | 8.65 | 9.21 | 0 | 0 | 8.48 | 8.6 | 0 | 9.38 | 0 | 0 | 8.7 | 8.69 | 0 | 19986.78 | 2022/04/24 05:10:51 | 2022/04/23 18:09:54 | 2020.32 | 2037.13 | 2032.64 | 2021.68 | 2070.88 | 2040.49 | 2040.04 | 2068.27 | 2026 | 2057.41 | 11385.34 | 19983.87 | 0 | 20415.63 | 0
3708 | VNM - Đà Nẵng - Nhà Máy | /BCG Energy | 1020C0058922/EM001020C0058922 | 2022-04-24 10:00:00 | 32 | 49.1 | 2.3 | N/A | 6.849 | 828.8 | Online | 1020C0058922/INVT_02 | Grid connected | 395.5 | 391.8 | 392.1 | 226.2 | 228.8 | 225.6 | 86.838 | 86.953 | 86.786 | 98.24 | 61.3 | 1 | 49.98 | 59.292 | -0.646 | 176.7 | 60.354 | 749.8 | 749.8 | 749.3 | 749.3 | 749.2 | 749.2 | 749.9 | 749.9 | 749.9 | 749.9 | 749.8 | 749.8 | 748.8 | 748.8 | 748.1 | 748.1 | 747.5 | 747.5 | 748 | 748 | 7.15 | 0 | 0 | 8.31 | 7.44 | 0 | 0 | 7.52 | 8.61 | 0 | 0 | 7.68 | 7.57 | 0 | 8.78 | 0 | 0 | 7.9 | 7.87 | 0 | 19991.58 | 2022/04/24 05:10:51 | 2022/04/23 18:09:54 | 2020.82 | 2037.71 | 2033.17 | 2022.21 | 2071.48 | 2041.02 | 2040.58 | 2068.89 | 2026.57 | 2057.96 | 11389.98 | 19988.51 | 0 | 20420.41 | 0
3709 | VNM - Đà Nẵng - Nhà Máy | /BCG Energy | 1020C0058922/EM001020C0058922 | 2022-04-24 10:05:00 | 31.1 | 49.1 | 2.7 | N/A | 7.099 | 829 | Online | 1020C0058922/INVT_02 | Grid connected | 395.5 | 392.2 | 392.4 | 227.1 | 229.2 | 225.4 | 87.005 | 87.159 | 86.977 | 98.24 | 61.3 | 1 | 49.95 | 59.35 | 1.072 | 181.62 | 60.414 | 749 | 749 | 748.6 | 748.6 | 748.5 | 748.5 | 749.1 | 749.1 | 749.1 | 749.1 | 749.1 | 749.1 | 748 | 748 | 747.4 | 747.4 | 746.8 | 746.8 | 747.3 | 747.3 | 7.19 | 0 | 0 | 8.29 | 7.4 | 0 | 0 | 7.5 | 8.57 | 0 | 0 | 7.65 | 7.58 | 0 | 8.82 | 0 | 0 | 7.96 | 7.92 | 0 | 19996.49 | 2022/04/24 05:10:51 | 2022/04/23 18:09:54 | 2021.27 | 2038.24 | 2033.63 | 2022.69 | 2072.03 | 2041.51 | 2041.05 | 2069.44 | 2027.06 | 2058.45 | 11394.95 | 19993.48 | 0 | 20425.37 | 0
3710 | VNM - Đà Nẵng - Nhà Máy | /BCG Energy | 1020C0058922/EM001020C0058922 | 2022-04-24 10:10:00 | 33 | 49.7 | 1.7 | N/A | 7.348 | 841.2 | Online | 1020C0058922/INVT_02 | Grid connected | 395.4 | 392 | 392.4 | 226.3 | 228.2 | 225.2 | 70.722 | 70.76 | 70.742 | 98.51 | 61.3 | 1 | 49.86 | 48.224 | 1.502 | 186.28 | 48.964 | 763.5 | 763.5 | 763.1 | 763.1 | 763.1 | 763.1 | 763.7 | 763.7 | 763.6 | 763.6 | 763.6 | 763.6 | 762.6 | 762.6 | 762 | 762 | 761.4 | 761.4 | 761.8 | 761.8 | 5.6 | 0 | 0 | 6.83 | 5.77 | 0 | 0 | 5.87 | 7.14 | 0 | 0 | 6.04 | 5.95 | 0 | 7.41 | 0 | 0 | 6.44 | 6.38 | 0 | 20001.1 | 2022/04/24 05:10:51 | 2022/04/23 18:09:54 | 2021.65 | 2038.68 | 2034.02 | 2023.08 | 2072.49 | 2041.91 | 2041.45 | 2069.91 | 2027.49 | 2058.9 | 11399.61 | 19998.14 | 0 | 20430 | 0
3711 | VNM - Đà Nẵng - Nhà Máy | /BCG Energy | 1020C0058922/EM001020C0058922 | 2022-04-24 10:15:00 | 33.4 | 51 | 3 | N/A | 7.6 | 843.3 | Online | 1020C0058922/INVT_02 | Grid connected | 394.7 | 391.7 | 392.4 | 227.1 | 228.3 | 225.5 | 91.232 | 91.288 | 91.24 | 98.13 | 61.3 | 1 | 50.21 | 62.127 | -0.356 | 191.09 | 63.298 | 741.2 | 741.2 | 740.7 | 740.7 | 740.6 | 740.6 | 741.2 | 741.2 | 741.3 | 741.3 | 741.2 | 741.2 | 740.2 | 740.2 | 739.5 | 739.5 | 739 | 739 | 739.4 | 739.4 | 7.66 | 0 | 0 | 8.68 | 7.87 | 0 | 0 | 7.94 | 8.99 | 0 | 0 | 8.14 | 8.07 | 0 | 9.23 | 0 | 0 | 8.5 | 8.48 | 0 | 20005.91 | 2022/04/24 05:10:51 | 2022/04/23 18:09:54 | 2022.14 | 2039.24 | 2034.52 | 2023.59 | 2073.07 | 2042.44 | 2041.96 | 2070.5 | 2028.02 | 2059.42 | 11404.48 | 20003.01 | 0 | 20434.9 | 0
3712 | VNM - Đà Nẵng - Nhà Máy | /BCG Energy | 1020C0058922/EM001020C0058922 | 2022-04-24 10:20:00 | 32.7 | 50.4 | 2.3 | N/A | 7.854 | 856.8 | Online | 1020C0058922/INVT_02 | Grid connected : power limited | 395.8 | 391.6 | 393 | 226.4 | 228.3 | 225.2 | 100.742 | 100.928 | 100.721 | 98.07 | 61.3 | 1 | 49.91 | 68.754 | 0.694 | 196.11 | 70.086 | 734.5 | 734.5 | 733.9 | 733.9 | 733.8 | 733.8 | 734.5 | 734.5 | 734.4 | 734.4 | 734.5 | 734.5 | 733.4 | 733.4 | 732.7 | 732.7 | 732.2 | 732.2 | 732.7 | 732.7 | 8.79 | 0 | 0 | 9.82 | 8.97 | 0 | 0 | 9.06 | 10.05 | 0 | 0 | 9.21 | 9.1 | 0 | 10.14 | 0 | 0 | 9.42 | 9.39 | 0 | 20010.93 | 2022/04/24 05:10:51 | 2022/04/23 18:09:54 | 2022.6 | 2039.78 | 2034.99 | 2024.07 | 2073.62 | 2042.93 | 2042.45 | 2071.05 | 2028.53 | 2059.92 | 11409.45 | 20007.98 | 0 | 20439.94 | 0
3713 | VNM - Đà Nẵng - Nhà Máy | /BCG Energy | 1020C0058922/EM001020C0058922 | 2022-04-24 10:25:00 | 32.7 | 49.2 | 0.7 | N/A | 8.114 | 878.9 | Online | 1020C0058922/INVT_02 | Grid connected : power limited | 396.9 | 393.3 | 393.4 | 227.7 | 229.4 | 226.1 | 106.88 | 107.029 | 106.932 | 98.1 | 61.5 | 1 | 50.09 | 73.161 | -1.704 | 201.18 | 74.593 | 728.6 | 728.6 | 727.9 | 727.9 | 727.8 | 727.8 | 728.4 | 728.4 | 728.4 | 728.4 | 728.5 | 728.5 | 727.4 | 727.4 | 726.7 | 726.7 | 726.2 | 726.2 | 726.7 | 726.7 | 9.33 | 0 | 0 | 10.38 | 9.55 | 0 | 0 | 9.64 | 10.64 | 0 | 0 | 9.83 | 9.7 | 0 | 10.72 | 0 | 0 | 10.04 | 10 | 0 | 20016.06 | 2022/04/24 05:10:51 | 2022/04/23 18:09:54 | 2023.07 | 2040.32 | 2035.47 | 2024.56 | 2074.18 | 2043.44 | 2042.94 | 2071.62 | 2029.05 | 2060.43 | 11414.59 | 20013.12 | 0 | 20445.09 | 0
3714 | VNM - Đà Nẵng - Nhà Máy | /BCG Energy | 1020C0058922/EM001020C0058922 | 2022-04-24 10:30:00 | 32.3 | 48.3 | 4.4 | N/A | 8.375 | 864.5 | Online | 1020C0058922/INVT_02 | Grid connected : power limited | 397.6 | 395.2 | 395.8 | 228.1 | 230.5 | 227.2 | 57.852 | 57.876 | 57.91 | 98.59 | 61.5 | 1 | 49.93 | 39.843 | 2.327 | 206.65 | 40.413 | 778.6 | 778.6 | 778.3 | 778.3 | 778.2 | 778.2 | 778.9 | 778.9 | 778.9 | 778.9 | 778.8 | 778.8 | 777.7 | 777.7 | 777 | 777 | 776.4 | 776.4 | 776.9 | 776.9 | 4.24 | 0 | 0 | 5.76 | 4.33 | 0 | 0 | 4.48 | 6.07 | 0 | 0 | 4.68 | 4.5 | 0 | 6.1 | 0 | 0 | 4.87 | 4.7 | 0 | 20021.47 | 2022/04/24 05:10:51 | 2022/04/23 18:09:54 | 2023.59 | 2040.9 | 2035.99 | 2025.09 | 2074.79 | 2043.97 | 2043.46 | 2072.22 | 2029.59 | 2060.97 | 11419.98 | 20018.51 | 0 | 20450.57 | 0
3715 | VNM - Đà Nẵng - Nhà Máy | /BCG Energy | 1020C0058922/EM001020C0058922 | 2022-04-24 10:35:00 | 33.6 | 50.1 | 3.4 | N/A | 8.641 | 894.9 | Online | 1020C0058922/INVT_02 | Grid connected : power limited | 399 | 395.2 | 396.8 | 229.6 | 231.5 | 228.2 | 81.572 | 81.597 | 81.61 | 98.43 | 61.9 | 1 | 49.91 | 55.771 | 1.237 | 211.78 | 56.66 | 752.7 | 752.7 | 752.2 | 752.2 | 752.1 | 752.1 | 752.8 | 752.8 | 752.8 | 752.8 | 752.8 | 752.8 | 751.7 | 751.7 | 751 | 751 | 750.4 | 750.4 | 750.9 | 750.9 | 7.22 | 0 | 0 | 8.66 | 7.49 | 0 | 0 | 7.59 | 8.99 | 0 | 0 | 7.83 | 7.65 | 0 | 9.01 | 0 | 0 | 8.01 | 7.87 | 0 | 20026.6 | 2022/04/24 05:10:51 | 2022/04/23 18:09:54 | 2024.05 | 2041.45 | 2036.47 | 2025.58 | 2075.36 | 2044.47 | 2043.97 | 2072.78 | 2030.11 | 2061.47 | 11425.16 | 20023.69 | 0 | 20455.71 | 0
3716 | VNM - Đà Nẵng - Nhà Máy | /BCG Energy | 1020C0058922/EM001020C0058922 | 2022-04-24 10:40:00 | 31.6 | 48.7 | 2.4 | N/A | 8.907 | 885.3 | Online | 1020C0058922/INVT_02 | Grid connected : power limited | 399.6 | 396.8 | 397.4 | 229.4 | 231.6 | 227.8 | 96.426 | 96.504 | 96.369 | 98.04 | 62.1 | 1 | 50.06 | 66.553 | -1.163 | 217.18 | 67.856 | 744.7 | 744.7 | 744.2 | 744.2 | 744.1 | 744.1 | 744.7 | 744.7 | 744.7 | 744.7 | 744.6 | 744.6 | 743.6 | 743.6 | 742.9 | 742.9 | 742.4 | 742.4 | 742.9 | 742.9 | 8.09 | 0 | 0 | 9.44 | 8.36 | 0 | 0 | 8.45 | 9.76 | 0 | 0 | 8.68 | 8.5 | 0 | 9.79 | 0 | 0 | 8.85 | 8.73 | 0 | 20032 | 2022/04/24 05:10:51 | 2022/04/23 18:09:54 | 2024.56 | 2042.03 | 2036.98 | 2026.11 | 2075.97 | 2045.02 | 2044.48 | 2073.4 | 2030.66 | 2062 | 11430.51 | 20029.04 | 0 | 20461.21 | 0
3717 | VNM - Đà Nẵng - Nhà Máy | /BCG Energy | 1020C0058922/EM001020C0058922 | 2022-04-24 10:45:00 | 32.6 | 49.1 | 3.3 | N/A | 9.17 | 892.6 | Online | 1020C0058922/INVT_02 | Grid connected : power limited | 400 | 396.3 | 398.2 | 230 | 231.6 | 227.8 | 96.131 | 96.201 | 96.065 | 98.04 | 62.3 | 1 | 49.92 | 66.393 | -0.144 | 222.77 | 67.72 | 747 | 747 | 746.5 | 746.5 | 746.4 | 746.4 | 747.1 | 747.1 | 747.1 | 747.1 | 747 | 747 | 746 | 746 | 745.3 | 745.3 | 744.7 | 744.7 | 745.2 | 745.2 | 8.08 | 0 | 0 | 9.41 | 8.29 | 0 | 0 | 8.4 | 9.68 | 0 | 0 | 8.6 | 8.4 | 0 | 9.68 | 0 | 0 | 8.77 | 8.66 | 0 | 20037.64 | 2022/04/24 05:10:51 | 2022/04/23 18:09:54 | 2025.09 | 2042.63 | 2037.52 | 2026.65 | 2076.58 | 2045.57 | 2045.03 | 2074.01 | 2031.22 | 2062.56 | 11436.18 | 20034.71 | 0 | 20466.86 | 0
3718 | VNM - Đà Nẵng - Nhà Máy | /BCG Energy | 1020C0058922/EM001020C0058922 | 2022-04-24 10:50:00 | 32.8 | 48.7 | 3.5 | N/A | 9.438 | 871.2 | Online | 1020C0058922/INVT_02 | Grid connected : power limited | 399.6 | 397.2 | 397 | 230.2 | 231.4 | 228.8 | 110.124 | 110.327 | 110.196 | 98.04 | 62.7 | 1 | 50.19 | 76.251 | -0.806 | 228.43 | 77.776 | 722 | 722 | 728 | 728 | 722.5 | 722.5 | 725.8 | 725.8 | 728.4 | 728.4 | 727.6 | 727.6 | 724.2 | 724.2 | 726.8 | 726.8 | 724.6 | 724.6 | 725.1 | 725.1 | 10.28 | 0 | 0 | 10.72 | 10.47 | 0 | 0 | 10.31 | 10.94 | 0 | 0 | 10.36 | 10.37 | 0 | 10.91 | 0 | 0 | 10.45 | 10.36 | 0 | 20043.25 | 2022/04/24 05:10:51 | 2022/04/23 18:09:54 | 2025.61 | 2043.23 | 2038.06 | 2027.19 | 2077.21 | 2046.14 | 2045.59 | 2074.62 | 2031.78 | 2063.11 | 11441.71 | 20040.24 | 0 | 20472.54 | 0
3719 | VNM - Đà Nẵng - Nhà Máy | /BCG Energy | 1020C0058922/EM001020C0058922 | 2022-04-24 10:55:00 | 32.3 | 48.9 | 4.6 | N/A | 9.704 | 898 | Online | 1020C0058922/INVT_02 | Grid connected : power limited | 396 | 391 | 392.9 | 227.8 | 228.2 | 224.8 | 134.523 | 134.973 | 134.583 | 98.21 | 63.1 | 1 | 50.11 | 91.734 | 1.712 | 234.29 | 93.396 | 642.8 | 642.8 | 647.1 | 647.1 | 660.7 | 660.7 | 648.1 | 648.1 | 673 | 673 | 672.6 | 672.6 | 673 | 673 | 659.7 | 659.7 | 666.2 | 666.2 | 639.8 | 639.8 | 14.27 | 0 | 0 | 14.41 | 14.02 | 0 | 0 | 14.26 | 13.97 | 0 | 0 | 13.69 | 13.53 | 0 | 14.25 | 0 | 0 | 13.89 | 14.61 | 0 | 20049.11 | 2022/04/24 05:10:51 | 2022/04/23 18:09:54 | 2026.17 | 2043.85 | 2038.63 | 2027.78 | 2077.85 | 2046.72 | 2046.16 | 2075.25 | 2032.38 | 2063.69 | 11447.66 | 20046.19 | 0 | 20478.48 | 0
3720 | VNM - Đà Nẵng - Nhà Máy | /BCG Energy | 1020C0058922/EM001020C0058922 | 2022-04-24 11:00:00 | 32 | 48.8 | 4.3 | N/A | 9.97 | 899.6 | Online | 1020C0058922/INVT_02 | Grid connected | 394.6 | 390.1 | 392 | 227.8 | 227.3 | 224.7 | 136.656 | 137.021 | 136.527 | 98.21 | 64.1 | 1 | 49.98 | 92.91 | -0.697 | 241.95 | 94.584 | 642.9 | 642.9 | 660.6 | 660.6 | 640.7 | 640.7 | 655.2 | 655.2 | 663.3 | 663.3 | 648.9 | 648.9 | 655.5 | 655.5 | 666.5 | 666.5 | 643.2 | 643.2 | 648.2 | 648.2 | 14.54 | 0 | 0 | 14.48 | 14.59 | 0 | 0 | 14.47 | 14.43 | 0 | 0 | 14.64 | 14.34 | 0 | 14.2 | 0 | 0 | 14.56 | 14.48 | 0 | 20056.77 | 2022/04/24 05:10:51 | 2022/04/23 18:09:54 | 2026.95 | 2044.64 | 2039.4 | 2028.55 | 2078.63 | 2047.5 | 2046.94 | 2076.03 | 2033.15 | 2064.47 | 11455.31 | 20053.84 | 0 | 20486.26 | 0
3721 | VNM - Đà Nẵng - Nhà Máy | /BCG Energy | 1020C0058922/EM001020C0058922 | 2022-04-24 11:05:00 | 32.6 | 50.1 | 2.9 | N/A | 10.238 | 898.8 | Online | 1020C0058922/INVT_02 | Grid connected | 402.5 | 398.4 | 400 | 232.3 | 232.1 | 229.3 | 134.79 | 135.191 | 134.663 | 98.21 | 66.1 | 1 | 49.89 | 93.644 | -0.738 | 249.67 | 95.332 | 648.9 | 648.9 | 654.7 | 654.7 | 638.1 | 638.1 | 644.8 | 644.8 | 655.6 | 655.6 | 644.2 | 644.2 | 639.1 | 639.1 | 662.3 | 662.3 | 648.2 | 648.2 | 644.3 | 644.3 | 14.42 | 0 | 0 | 14.59 | 14.79 | 0 | 0 | 14.62 | 14.5 | 0 | 0 | 14.74 | 14.71 | 0 | 14.36 | 0 | 0 | 14.53 | 14.8 | 0 | 20064.49 | 2022/04/24 05:10:51 | 2022/04/23 18:09:54 | 2027.73 | 2045.42 | 2040.18 | 2029.33 | 2079.43 | 2048.29 | 2047.72 | 2076.83 | 2033.93 | 2065.26 | 11463.12 | 20061.65 | 0 | 20494.12 | 0
3722 | VNM - Đà Nẵng - Nhà Máy | /BCG Energy | 1020C0058922/EM001020C0058922 | 2022-04-24 11:10:00 | 31.9 | 48.5 | 4 | N/A | 10.509 | 906 | Online | 1020C0058922/INVT_02 | Grid connected | 401.9 | 397.3 | 398.9 | 232.2 | 232.2 | 228.3 | 135.081 | 135.523 | 135.002 | 98.21 | 67.9 | 1 | 50.03 | 93.616 | -0.244 | 257.46 | 95.303 | 642.9 | 642.9 | 660.6 | 660.6 | 648.7 | 648.7 | 643.5 | 643.5 | 661.6 | 661.6 | 648.8 | 648.8 | 649.5 | 649.5 | 666.3 | 666.3 | 654.1 | 654.1 | 648.3 | 648.3 | 14.65 | 0 | 0 | 14.41 | 14.45 | 0 | 0 | 14.59 | 14.32 | 0 | 0 | 14.54 | 14.37 | 0 | 14.34 | 0 | 0 | 14.46 | 14.91 | 0 | 20072.28 | 2022/04/24 05:10:51 | 2022/04/23 18:09:54 | 2028.51 | 2046.22 | 2040.97 | 2030.13 | 2080.24 | 2049.08 | 2048.5 | 2077.63 | 2034.72 | 2066.06 | 11470.92 | 20069.45 | 0 | 20502.06 | 0
3723 | VNM - Đà Nẵng - Nhà Máy | /BCG Energy | 1020C0058922/EM001020C0058922 | 2022-04-24 11:15:00 | 32.2 | 48.5 | 3.3 | N/A | 10.78 | 902.1 | Online | 1020C0058922/INVT_02 | Grid connected | 404.2 | 398.7 | 400.8 | 233.2 | 233.3 | 229.3 | 134.727 | 135.356 | 134.685 | 98.21 | 69.3 | 1 | 49.89 | 93.828 | 0.977 | 265.34 | 95.509 | 642.9 | 642.9 | 654.7 | 654.7 | 648.7 | 648.7 | 649.2 | 649.2 | 661.6 | 661.6 | 648.9 | 648.9 | 653.5 | 653.5 | 660.5 | 660.5 | 654.2 | 654.2 | 643.7 | 643.7 | 14.71 | 0 | 0 | 14.49 | 14.52 | 0 | 0 | 14.58 | 14.54 | 0 | 0 | 14.63 | 14.38 | 0 | 14.59 | 0 | 0 | 14.51 | 14.75 | 0 | 20080.16 | 2022/04/24 05:10:51 | 2022/04/23 18:09:54 | 2029.31 | 2047.02 | 2041.77 | 2030.92 | 2081.05 | 2049.88 | 2049.31 | 2078.43 | 2035.51 | 2066.86 | 11478.7 | 20077.23 | 0 | 20510.06 | 0
3724 | VNM - Đà Nẵng - Nhà Máy | /BCG Energy | 1020C0058922/EM001020C0058922 | 2022-04-24 11:20:00 | 32.3 | 48.8 | 1.5 | N/A | 11.054 | 914.3 | Online | 1020C0058922/INVT_02 | Grid connected | 403.1 | 398.5 | 399.7 | 232.3 | 232.3 | 229.3 | 136.812 | 137.224 | 136.599 | 98.21 | 70.6 | 1 | 50.17 | 94.905 | 0.086 | 273.22 | 96.615 | 650.2 | 650.2 | 660.7 | 660.7 | 648.8 | 648.8 | 649.2 | 649.2 | 657.2 | 657.2 | 642.9 | 642.9 | 655.5 | 655.5 | 666.5 | 666.5 | 648.2 | 648.2 | 648.2 | 648.2 | 14.54 | 0 | 0 | 14.77 | 14.65 | 0 | 0 | 14.78 | 14.57 | 0 | 0 | 14.77 | 14.55 | 0 | 14.61 | 0 | 0 | 14.75 | 14.96 | 0 | 20088.04 | 2022/04/24 05:10:51 | 2022/04/23 18:09:54 | 2030.11 | 2047.83 | 2042.57 | 2031.72 | 2081.87 | 2050.69 | 2050.11 | 2079.24 | 2036.31 | 2067.67 | 11486.59 | 20085.12 | 0 | 20518.12 | 0
3725 | VNM - Đà Nẵng - Nhà Máy | /BCG Energy | 1020C0058922/EM001020C0058922 | 2022-04-24 11:25:00 | 32.4 | 48.7 | 2.6 | N/A | 11.327 | 907 | Online | 1020C0058922/INVT_02 | Grid connected | 404.3 | 399.5 | 401.1 | 233.3 | 233.4 | 230.3 | 135.985 | 136.496 | 135.863 | 98.21 | 71.8 | 1 | 49.97 | 94.713 | -0.953 | 281.2 | 96.42 | 642.9 | 642.9 | 655.3 | 655.3 | 652.4 | 652.4 | 649.7 | 649.7 | 655.7 | 655.7 | 654.7 | 654.7 | 650 | 650 | 661.2 | 661.2 | 648.2 | 648.2 | 649.2 | 649.2 | 14.62 | 0 | 0 | 14.72 | 14.65 | 0 | 0 | 14.59 | 14.77 | 0 | 0 | 14.65 | 14.52 | 0 | 14.6 | 0 | 0 | 14.57 | 14.75 | 0 | 20096.02 | 2022/04/24 05:10:51 | 2022/04/23 18:09:54 | 2030.92 | 2048.65 | 2043.37 | 2032.54 | 2082.69 | 2051.5 | 2050.92 | 2080.06 | 2037.11 | 2068.48 | 11494.48 | 20093.01 | 0 | 20526.24 | 0
3726 | VNM - Đà Nẵng - Nhà Máy | /BCG Energy | 1020C0058922/EM001020C0058922 | 2022-04-24 11:30:00 | 32.8 | 49.5 | 2 | N/A | 11.6 | 915.1 | Online | 1020C0058922/INVT_02 | Grid connected | 400.3 | 395.3 | 396.8 | 230 | 230 | 226.7 | 134.93 | 135.188 | 134.975 | 98.2 | 73 | 1 | 50.11 | 92.924 | 1.297 | 289 | 94.618 | 676.5 | 676.5 | 686.8 | 686.8 | 674 | 674 | 678.5 | 678.5 | 686.8 | 686.8 | 680.3 | 680.3 | 676.9 | 676.9 | 687.9 | 687.9 | 674.9 | 674.9 | 680.6 | 680.6 | 13.69 | 0 | 0 | 13.68 | 13.95 | 0 | 0 | 13.76 | 13.79 | 0 | 0 | 13.81 | 13.82 | 0 | 13.73 | 0 | 0 | 13.94 | 13.83 | 0 | 20103.82 | 2022/04/24 05:10:51 | 2022/04/23 18:09:54 | 2031.71 | 2049.44 | 2044.16 | 2033.32 | 2083.5 | 2052.29 | 2051.71 | 2080.86 | 2037.91 | 2069.28 | 11502.37 | 20100.9 | 0 | 20534.18 | 0
3727 | VNM - Đà Nẵng - Nhà Máy | /BCG Energy | 1020C0058922/EM001020C0058922 | 2022-04-24 11:35:00 | 32.1 | 48.2 | 2.7 | N/A | 11.877 | 917.9 | Online | 1020C0058922/INVT_02 | Grid connected | 399.5 | 394.8 | 396.5 | 230 | 230 | 227.7 | 135.479 | 135.617 | 135.447 | 98.2 | 74 | 1 | 50.08 | 93.33 | -0.618 | 296.82 | 95.021 | 678.4 | 678.4 | 688.2 | 688.2 | 675.9 | 675.9 | 680.2 | 680.2 | 688.2 | 688.2 | 682 | 682 | 678.6 | 678.6 | 689 | 689 | 676.4 | 676.4 | 682.5 | 682.5 | 13.77 | 0 | 0 | 13.75 | 14.13 | 0 | 0 | 13.83 | 13.86 | 0 | 0 | 13.89 | 13.89 | 0 | 13.8 | 0 | 0 | 14.14 | 13.91 | 0 | 20111.73 | 2022/04/24 05:10:51 | 2022/04/23 18:09:54 | 2032.51 | 2050.25 | 2044.97 | 2034.12 | 2084.32 | 2053.11 | 2052.52 | 2081.67 | 2038.72 | 2070.09 | 11510.28 | 20108.81 | 0 | 20542.28 | 0
3728 | VNM - Đà Nẵng - Nhà Máy | /BCG Energy | 1020C0058922/EM001020C0058922 | 2022-04-24 11:40:00 | 33.5 | 50.4 | 2.2 | N/A | 12.152 | 920.1 | Online | 1020C0058922/INVT_02 | Grid connected | 400.4 | 396 | 397.2 | 231.1 | 231 | 227.6 | 137.044 | 137.249 | 136.961 | 98.2 | 74.8 | 1 | 50.07 | 94.414 | -0.48 | 304.74 | 96.125 | 671.1 | 671.1 | 679.8 | 679.8 | 667.5 | 667.5 | 672.4 | 672.4 | 678.6 | 678.6 | 673 | 673 | 669.2 | 669.2 | 678.9 | 678.9 | 665.9 | 665.9 | 672.6 | 672.6 | 14.03 | 0 | 0 | 13.99 | 14.28 | 0 | 0 | 14.08 | 14.13 | 0 | 0 | 14.14 | 14.14 | 0 | 14.06 | 0 | 0 | 14.26 | 14.16 | 0 | 20119.56 | 2022/04/24 05:10:51 | 2022/04/23 18:09:54 | 2033.3 | 2051.04 | 2045.76 | 2034.92 | 2085.12 | 2053.9 | 2053.32 | 2082.47 | 2039.51 | 2070.89 | 11518.11 | 20116.64 | 0 | 20550.23 | 0
3729 | VNM - Đà Nẵng - Nhà Máy | /BCG Energy | 1020C0058922/EM001020C0058922 | 2022-04-24 11:45:00 | 32.8 | 49.6 | 2.8 | N/A | 12.427 | 913 | Online | 1020C0058922/INVT_02 | Grid connected | 400.4 | 396 | 398.2 | 231.1 | 231.1 | 227.6 | 133.889 | 134.06 | 133.804 | 98.2 | 75.4 | 1 | 50.09 | 92.406 | 0.819 | 312.53 | 94.09 | 681.8 | 681.8 | 690.1 | 690.1 | 678.7 | 678.7 | 683.2 | 683.2 | 689.2 | 689.2 | 684.1 | 684.1 | 680.2 | 680.2 | 687.9 | 687.9 | 676.2 | 676.2 | 681.2 | 681.2 | 13.55 | 0 | 0 | 13.53 | 13.8 | 0 | 0 | 13.61 | 13.65 | 0 | 0 | 13.67 | 13.66 | 0 | 13.59 | 0 | 0 | 13.79 | 13.68 | 0 | 20127.35 | 2022/04/24 05:10:51 | 2022/04/23 18:09:54 | 2034.08 | 2051.83 | 2046.56 | 2035.71 | 2085.93 | 2054.69 | 2054.11 | 2083.27 | 2040.31 | 2071.68 | 11525.9 | 20124.43 | 0 | 20558.17 | 0
3730 | VNM - Đà Nẵng - Nhà Máy | /BCG Energy | 1020C0058922/EM001020C0058922 | 2022-04-24 11:50:00 | 32.6 | 49 | 1.2 | N/A | 12.703 | 924.4 | Online | 1020C0058922/INVT_02 | Grid connected | 403.6 | 399.3 | 400.4 | 232.1 | 232.1 | 229.7 | 134.978 | 135.204 | 134.946 | 98.2 | 76 | 1 | 50.06 | 93.807 | 0.176 | 320.36 | 95.507 | 680.6 | 680.6 | 689.6 | 689.6 | 678.8 | 678.8 | 683.1 | 683.1 | 688.9 | 688.9 | 684 | 684 | 680.5 | 680.5 | 688.6 | 688.6 | 676.8 | 676.8 | 681.6 | 681.6 | 13.82 | 0 | 0 | 13.79 | 14.07 | 0 | 0 | 13.86 | 13.92 | 0 | 0 | 13.93 | 13.93 | 0 | 13.84 | 0 | 0 | 14.06 | 13.94 | 0 | 20135.27 | 2022/04/24 05:10:51 | 2022/04/23 18:09:54 | 2034.89 | 2052.64 | 2047.36 | 2036.51 | 2086.75 | 2055.51 | 2054.92 | 2084.07 | 2041.11 | 2072.48 | 11533.82 | 20132.35 | 0 | 20566.24 | 0
3731 | VNM - Đà Nẵng - Nhà Máy | /BCG Energy | 1020C0058922/EM001020C0058922 | 2022-04-24 11:55:00 | 34 | 52.5 | 1.9 | N/A | 12.979 | 919.9 | Online | 1020C0058922/INVT_02 | Grid connected | 398.6 | 394.2 | 395.8 | 229.9 | 229.8 | 226.4 | 138.055 | 138.537 | 138.225 | 98.2 | 76.6 | 1 | 50.14 | 95.061 | 0.391 | 328.27 | 96.784 | 663.9 | 663.9 | 673.7 | 673.7 | 660 | 660 | 665.5 | 665.5 | 671.8 | 671.8 | 665.9 | 665.9 | 662 | 662 | 672.6 | 672.6 | 657.5 | 657.5 | 665.4 | 665.4 | 14.36 | 0 | 0 | 14.33 | 14.61 | 0 | 0 | 14.41 | 14.47 | 0 | 0 | 14.49 | 14.47 | 0 | 14.38 | 0 | 0 | 14.6 | 14.49 | 0 | 20143.09 | 2022/04/24 05:10:51 | 2022/04/23 18:09:54 | 2035.68 | 2053.43 | 2048.16 | 2037.31 | 2087.55 | 2056.3 | 2055.72 | 2084.87 | 2041.91 | 2073.28 | 11541.64 | 20140.17 | 0 | 20574.21 | 0
3732 | VNM - Đà Nẵng - Nhà Máy | /BCG Energy | 1020C0058922/EM001020C0058922 | 2022-04-24 12:00:00 | 32.1 | 50.5 | 4.1 | N/A | 13.257 | 916.3 | Online | 1020C0058922/INVT_02 | Grid connected | 400.6 | 396.9 | 398.3 | 231 | 230.8 | 228.4 | 134.774 | 135.014 | 134.805 | 98.2 | 77 | 1 | 50.09 | 93.137 | -1.079 | 336.1 | 94.825 | 673.9 | 673.9 | 686.5 | 686.5 | 671.8 | 671.8 | 677.3 | 677.3 | 686.6 | 686.6 | 677.8 | 677.8 | 674.7 | 674.7 | 686.4 | 686.4 | 672.2 | 672.2 | 678.1 | 678.1 | 13.86 | 0 | 0 | 13.82 | 14.12 | 0 | 0 | 13.91 | 13.97 | 0 | 0 | 13.97 | 13.98 | 0 | 13.89 | 0 | 0 | 14.09 | 13.99 | 0 | 20151.01 | 2022/04/24 05:10:51 | 2022/04/23 18:09:54 | 2036.48 | 2054.24 | 2048.97 | 2038.11 | 2088.37 | 2057.11 | 2056.52 | 2085.69 | 2042.7 | 2074.08 | 11549.47 | 20148 | 0 | 20582.27 | 0
3733 | VNM - Đà Nẵng - Nhà Máy | /BCG Energy | 1020C0058922/EM001020C0058922 | 2022-04-24 12:05:00 | 32.3 | 49.6 | 2.1 | N/A | 13.53 | 914.6 | Online | 1020C0058922/INVT_02 | Grid connected | 399.9 | 395.5 | 396.3 | 230 | 229.7 | 227.4 | 135.152 | 135.364 | 135.089 | 98.2 | 77.4 | 1 | 50.01 | 93.044 | -0.069 | 343.89 | 94.73 | 678.2 | 678.2 | 690.5 | 690.5 | 676.3 | 676.3 | 681 | 681 | 690.8 | 690.8 | 682.5 | 682.5 | 678.6 | 678.6 | 691.2 | 691.2 | 676.3 | 676.3 | 681.6 | 681.6 | 13.71 | 0 | 0 | 13.7 | 13.9 | 0 | 0 | 13.75 | 13.82 | 0 | 0 | 13.76 | 13.81 | 0 | 13.71 | 0 | 0 | 13.93 | 13.86 | 0 | 20158.79 | 2022/04/24 05:10:51 | 2022/04/23 18:09:54 | 2037.27 | 2055.04 | 2049.75 | 2038.9 | 2089.18 | 2057.91 | 2057.31 | 2086.48 | 2043.5 | 2074.87 | 11557.34 | 20155.87 | 0 | 20590.21 | 0
3734 | VNM - Đà Nẵng - Nhà Máy | /BCG Energy | 1020C0058922/EM001020C0058922 | 2022-04-24 12:10:00 | 32.7 | 49.8 | 2.6 | N/A | 13.804 | 911.7 | Online | 1020C0058922/INVT_02 | Grid connected | 400 | 395.2 | 396.9 | 231 | 230.7 | 227.4 | 136.697 | 137.203 | 136.723 | 98.2 | 77.8 | 1 | 49.91 | 94.232 | -1.866 | 351.77 | 95.989 | 643.5 | 643.5 | 630.5 | 630.5 | 633.2 | 633.2 | 641.9 | 641.9 | 648.1 | 648.1 | 630.2 | 630.2 | 633.9 | 633.9 | 642.7 | 642.7 | 644.4 | 644.4 | 629.2 | 629.2 | 14.84 | 0 | 0 | 15.18 | 15.19 | 0 | 0 | 15.13 | 15.14 | 0 | 0 | 15.19 | 15.05 | 0 | 15.17 | 0 | 0 | 14.86 | 15.22 | 0 | 20166.59 | 2022/04/24 05:10:51 | 2022/04/23 18:09:54 | 2038.05 | 2055.84 | 2050.55 | 2039.69 | 2089.98 | 2058.7 | 2058.1 | 2087.28 | 2044.29 | 2075.67 | 11565.14 | 20163.67 | 0 | 20598.15 | 0
3735 | VNM - Đà Nẵng - Nhà Máy | /BCG Energy | 1020C0058922/EM001020C0058922 | 2022-04-24 12:15:00 | 32 | 48 | 1.5 | N/A | 14.077 | 911.4 | Online | 1020C0058922/INVT_02 | Grid connected | 399.2 | 394.6 | 395.9 | 230 | 229.6 | 227.4 | 136.279 | 136.514 | 136.31 | 98.2 | 78.2 | 1 | 50.09 | 93.72 | -2.152 | 359.61 | 95.399 | 672.9 | 672.9 | 685.7 | 685.7 | 670.4 | 670.4 | 675.5 | 675.5 | 685.6 | 685.6 | 677.3 | 677.3 | 673.4 | 673.4 | 686.5 | 686.5 | 671 | 671 | 677 | 677 | 13.86 | 0 | 0 | 13.83 | 14.13 | 0 | 0 | 13.91 | 13.98 | 0 | 0 | 13.98 | 13.98 | 0 | 13.88 | 0 | 0 | 14.1 | 13.98 | 0 | 20174.43 | 2022/04/24 05:10:51 | 2022/04/23 18:09:54 | 2038.85 | 2056.63 | 2051.34 | 2040.48 | 2090.79 | 2059.49 | 2058.9 | 2088.08 | 2045.09 | 2076.47 | 11572.89 | 20171.42 | 0 | 20606.12 | 0
3736 | VNM - Đà Nẵng - Nhà Máy | /BCG Energy | 1020C0058922/EM001020C0058922 | 2022-04-24 12:20:00 | 33.2 | 49.9 | 3 | N/A | 14.35 | 908.4 | Online | 1020C0058922/INVT_02 | Grid connected | 399.9 | 395.5 | 397.1 | 230 | 230.6 | 227.4 | 135.185 | 135.38 | 135.077 | 98.22 | 78.2 | 1 | 49.84 | 93.118 | 1.244 | 367.38 | 94.806 | 673.4 | 673.4 | 685.5 | 685.5 | 670.4 | 670.4 | 675.6 | 675.6 | 685.4 | 685.4 | 677.4 | 677.4 | 673.8 | 673.8 | 686.7 | 686.7 | 671.8 | 671.8 | 677.7 | 677.7 | 13.71 | 0 | 0 | 13.67 | 13.95 | 0 | 0 | 13.74 | 13.8 | 0 | 0 | 13.8 | 13.81 | 0 | 13.73 | 0 | 0 | 13.93 | 13.83 | 0 | 20182.2 | 2022/04/24 05:10:51 | 2022/04/23 18:09:54 | 2039.63 | 2057.43 | 2052.13 | 2041.27 | 2091.6 | 2060.29 | 2059.7 | 2088.87 | 2045.89 | 2077.26 | 11580.75 | 20179.28 | 0 | 20614.07 | 0
3737 | VNM - Đà Nẵng - Nhà Máy | /BCG Energy | 1020C0058922/EM001020C0058922 | 2022-04-24 12:25:00 | 33.6 | 51 | 2.2 | N/A | 14.622 | 904.3 | Online | 1020C0058922/INVT_02 | Grid connected | 401.1 | 397 | 398.2 | 230.8 | 231.6 | 228.4 | 136.714 | 136.95 | 136.666 | 98.22 | 78.6 | 1 | 50 | 94.482 | 0.718 | 375.21 | 96.175 | 653 | 653 | 664.3 | 664.3 | 647.2 | 647.2 | 653.8 | 653.8 | 661.5 | 661.5 | 654.7 | 654.7 | 649.9 | 649.9 | 662 | 662 | 644.5 | 644.5 | 654.8 | 654.8 | 14.36 | 0 | 0 | 14.32 | 14.62 | 0 | 0 | 14.6 | 14.46 | 0 | 0 | 14.47 | 14.47 | 0 | 14.39 | 0 | 0 | 14.79 | 14.48 | 0 | 20190.03 | 2022/04/24 05:10:51 | 2022/04/23 18:09:54 | 2040.42 | 2058.22 | 2052.92 | 2042.07 | 2092.4 | 2061.09 | 2060.48 | 2089.67 | 2046.68 | 2078.05 | 11588.49 | 20187.02 | 0 | 20622 | 0
3738 | VNM - Đà Nẵng - Nhà Máy | /BCG Energy | 1020C0058922/EM001020C0058922 | 2022-04-24 12:30:00 | 33.6 | 51.3 | 3.2 | N/A | 14.893 | 896.2 | Online | 1020C0058922/INVT_02 | Grid connected | 399.1 | 394.8 | 396.1 | 230.8 | 229.6 | 227.4 | 133 | 133.164 | 132.91 | 98.22 | 78.8 | 1 | 50.15 | 91.37 | 0.387 | 382.91 | 93.025 | 677 | 677 | 687.2 | 687.2 | 673.2 | 673.2 | 678.3 | 678.3 | 686.1 | 686.1 | 679.3 | 679.3 | 675.3 | 675.3 | 685.5 | 685.5 | 672.2 | 672.2 | 677.5 | 677.5 | 13.57 | 0 | 0 | 13.53 | 13.82 | 0 | 0 | 13.6 | 13.66 | 0 | 0 | 13.67 | 13.67 | 0 | 13.61 | 0 | 0 | 13.78 | 13.69 | 0 | 20197.73 | 2022/04/24 05:10:51 | 2022/04/23 18:09:54 | 2041.19 | 2059 | 2053.71 | 2042.84 | 2093.2 | 2061.87 | 2061.27 | 2090.46 | 2047.46 | 2078.83 | 11596.27 | 20194.8 | 0 | 20629.83 | 0
3739 | VNM - Đà Nẵng - Nhà Máy | /BCG Energy | 1020C0058922/EM001020C0058922 | 2022-04-24 12:35:00 | 33.6 | 51.4 | 2.1 | N/A | 15.161 | 886.5 | Online | 1020C0058922/INVT_02 | Grid connected | 397.8 | 392.8 | 394.9 | 229.6 | 228.6 | 226.4 | 132.465 | 132.616 | 132.453 | 98.22 | 79 | 1 | 49.94 | 90.849 | 0.921 | 390.55 | 92.495 | 677.6 | 677.6 | 688.4 | 688.4 | 674.5 | 674.5 | 679.3 | 679.3 | 688.2 | 688.2 | 680.8 | 680.8 | 676.7 | 676.7 | 687.5 | 687.5 | 673.7 | 673.7 | 679.2 | 679.2 | 13.45 | 0 | 0 | 13.41 | 13.7 | 0 | 0 | 13.48 | 13.54 | 0 | 0 | 13.54 | 13.55 | 0 | 13.49 | 0 | 0 | 13.67 | 13.57 | 0 | 20205.37 | 2022/04/24 05:10:51 | 2022/04/23 18:09:54 | 2041.97 | 2059.78 | 2054.48 | 2043.63 | 2093.99 | 2062.66 | 2062.04 | 2091.24 | 2048.23 | 2079.61 | 11603.92 | 20202.45 | 0 | 20637.63 | 0
3740 | VNM - Đà Nẵng - Nhà Máy | /BCG Energy | 1020C0058922/EM001020C0058922 | 2022-04-24 12:40:00 | 33.2 | 50.5 | 2.1 | N/A | 15.425 | 887 | Online | 1020C0058922/INVT_02 | Grid connected | 398.2 | 393.7 | 396.3 | 229.6 | 229.6 | 227.2 | 132.225 | 132.422 | 132.251 | 98.22 | 79 | 1 | 50.04 | 90.913 | 1.103 | 398.27 | 92.56 | 676.5 | 676.5 | 686.8 | 686.8 | 673.8 | 673.8 | 678.6 | 678.6 | 686.8 | 686.8 | 680 | 680 | 676.2 | 676.2 | 686.9 | 686.9 | 673.5 | 673.5 | 679.4 | 679.4 | 13.36 | 0 | 0 | 13.32 | 13.6 | 0 | 0 | 13.39 | 13.65 | 0 | 0 | 13.45 | 13.46 | 0 | 13.59 | 0 | 0 | 13.77 | 13.67 | 0 | 20213.09 | 2022/04/24 05:10:51 | 2022/04/23 18:09:54 | 2042.75 | 2060.57 | 2055.27 | 2044.41 | 2094.79 | 2063.44 | 2062.83 | 2092.04 | 2049.02 | 2080.4 | 11611.63 | 20210.16 | 0 | 20645.52 | 0
3741 | VNM - Đà Nẵng - Nhà Máy | /BCG Energy | 1020C0058922/EM001020C0058922 | 2022-04-24 12:45:00 | 32.2 | 48.6 | 3.4 | N/A | 15.69 | 881.1 | Online | 1020C0058922/INVT_02 | Grid connected | 398.5 | 393.7 | 395.6 | 229.8 | 229.4 | 226.7 | 132.849 | 132.996 | 132.933 | 98.22 | 79.2 | 1 | 50.13 | 90.948 | -2.33 | 405.87 | 92.586 | 679.3 | 679.3 | 689.9 | 689.9 | 676.4 | 676.4 | 681.4 | 681.4 | 690 | 690 | 683 | 683 | 679.3 | 679.3 | 690.8 | 690.8 | 677.3 | 677.3 | 683.3 | 683.3 | 13.36 | 0 | 0 | 13.32 | 13.61 | 0 | 0 | 13.39 | 13.46 | 0 | 0 | 13.46 | 13.46 | 0 | 13.39 | 0 | 0 | 13.58 | 13.47 | 0 | 20220.78 | 2022/04/24 05:10:51 | 2022/04/23 18:09:54 | 2043.52 | 2061.35 | 2056.05 | 2045.18 | 2095.58 | 2064.22 | 2063.61 | 2092.82 | 2049.8 | 2081.18 | 11619.24 | 20217.77 | 0 | 20653.31 | 0
3742 | VNM - Đà Nẵng - Nhà Máy | /BCG Energy | 1020C0058922/EM001020C0058922 | 2022-04-24 12:50:00 | 32.6 | 48.1 | 3.1 | N/A | 15.954 | 876.1 | Online | 1020C0058922/INVT_02 | Grid connected | 396.8 | 392.2 | 394.2 | 228.8 | 229.4 | 225.7 | 134.978 | 135.49 | 135.189 | 98.22 | 79.2 | 1 | 50.13 | 92.524 | 1.024 | 413.47 | 94.191 | 665 | 665 | 675.8 | 675.8 | 660.4 | 660.4 | 666.7 | 666.7 | 674.2 | 674.2 | 668 | 668 | 663.9 | 663.9 | 675.8 | 675.8 | 659.7 | 659.7 | 668.4 | 668.4 | 13.98 | 0 | 0 | 13.93 | 14.23 | 0 | 0 | 14.01 | 14.07 | 0 | 0 | 14.08 | 14.08 | 0 | 13.99 | 0 | 0 | 14.19 | 14.09 | 0 | 20228.38 | 2022/04/24 05:10:51 | 2022/04/23 18:09:54 | 2044.29 | 2062.12 | 2056.82 | 2045.96 | 2096.37 | 2064.99 | 2064.38 | 2093.6 | 2050.57 | 2081.95 | 11626.93 | 20225.46 | 0 | 20661.05 | 0
3743 | VNM - Đà Nẵng - Nhà Máy | /BCG Energy | 1020C0058922/EM001020C0058922 | 2022-04-24 12:55:00 | 32.2 | 47.6 | 2.4 | N/A | 16.216 | 868.4 | Online | 1020C0058922/INVT_02 | Grid connected | 397.8 | 392.5 | 395.1 | 228.8 | 229.4 | 225.7 | 134.414 | 134.679 | 134.363 | 98.22 | 79.4 | 1 | 50 | 92.165 | 0.774 | 421.14 | 93.816 | 658.7 | 658.7 | 666.9 | 666.9 | 652.3 | 652.3 | 659.8 | 659.8 | 665 | 665 | 661.2 | 661.2 | 658.7 | 658.7 | 666.4 | 666.4 | 655.9 | 655.9 | 661.9 | 661.9 | 14.03 | 0 | 0 | 14.02 | 14.29 | 0 | 0 | 14.06 | 14.14 | 0 | 0 | 14.12 | 13.92 | 0 | 14.09 | 0 | 0 | 14.04 | 14.14 | 0 | 20235.96 | 2022/04/24 05:10:51 | 2022/04/23 18:09:54 | 2045.05 | 2062.89 | 2057.59 | 2046.72 | 2097.15 | 2065.77 | 2065.16 | 2094.37 | 2051.35 | 2082.72 | 11634.5 | 20233.03 | 0 | 20668.77 | 0
3744 | VNM - Đà Nẵng - Nhà Máy | /BCG Energy | 1020C0058922/EM001020C0058922 | 2022-04-24 13:00:00 | 33 | 48.1 | 3.1 | N/A | 16.475 | 859.1 | Online | 1020C0058922/INVT_02 | Grid connected | 398.9 | 394.6 | 396.2 | 229.8 | 229.4 | 226.7 | 133.267 | 133.77 | 133.089 | 98.23 | 79.4 | 1 | 49.88 | 91.565 | -0.213 | 428.73 | 93.205 | 645 | 645 | 649.6 | 649.6 | 651.4 | 651.4 | 644.4 | 644.4 | 660.7 | 660.7 | 651.3 | 651.3 | 644.5 | 644.5 | 667.1 | 667.1 | 652.1 | 652.1 | 642.2 | 642.2 | 14.33 | 0 | 0 | 14.37 | 14.26 | 0 | 0 | 14.33 | 14.18 | 0 | 0 | 14.31 | 14.34 | 0 | 14.16 | 0 | 0 | 14.14 | 14.53 | 0 | 20243.55 | 2022/04/24 05:10:51 | 2022/04/23 18:09:54 | 2045.83 | 2063.67 | 2058.36 | 2047.49 | 2097.94 | 2066.54 | 2065.93 | 2095.15 | 2052.12 | 2083.49 | 11642.09 | 20240.62 | 0 | 20676.52 | 0
3745 | VNM - Đà Nẵng - Nhà Máy | /BCG Energy | 1020C0058922/EM001020C0058922 | 2022-04-24 13:05:00 | 32.4 | 47.6 | 4.9 | N/A | 16.733 | 852.2 | Online | 1020C0058922/INVT_02 | Grid connected | 398.1 | 395.3 | 396.1 | 229.6 | 230.8 | 227.7 | 92.36 | 92.508 | 92.35 | 98.49 | 79.2 | 1 | 50.08 | 63.518 | -0.054 | 435.6 | 64.492 | 753.8 | 753.8 | 753.3 | 753.3 | 753.3 | 753.3 | 753.9 | 753.9 | 753.8 | 753.8 | 753.8 | 753.8 | 752.5 | 752.5 | 751.8 | 751.8 | 751.2 | 751.2 | 751.7 | 751.7 | 7.78 | 0 | 0 | 8.68 | 7.9 | 0 | 0 | 7.95 | 8.95 | 0 | 0 | 8.24 | 8.09 | 0 | 9.02 | 0 | 0 | 8.34 | 8.26 | 0 | 20250.42 | 2022/04/24 05:10:51 | 2022/04/23 18:09:54 | 2046.5 | 2064.38 | 2059.05 | 2048.18 | 2098.65 | 2067.24 | 2066.62 | 2095.86 | 2052.81 | 2084.19 | 11648.96 | 20247.49 | 0 | 20683.48 | 0
3746 | VNM - Đà Nẵng - Nhà Máy | /BCG Energy | 1020C0058922/EM001020C0058922 | 2022-04-24 13:10:00 | 32.5 | 47.7 | 2.9 | N/A | 16.986 | 842.5 | Online | 1020C0058922/INVT_02 | Grid connected | 398.5 | 395.4 | 395.7 | 229.9 | 229.8 | 226.7 | 125.641 | 125.788 | 125.573 | 98.29 | 78.4 | 1 | 49.93 | 86.278 | -3.962 | 442.07 | 87.806 | 693.6 | 693.6 | 702.9 | 702.9 | 691.2 | 691.2 | 695.7 | 695.7 | 703 | 703 | 697.4 | 697.4 | 694.3 | 694.3 | 703.3 | 703.3 | 692.3 | 692.3 | 696.4 | 696.4 | 12.26 | 0 | 0 | 12.24 | 12.48 | 0 | 0 | 12.47 | 12.38 | 0 | 0 | 12.34 | 12.53 | 0 | 12.37 | 0 | 0 | 12.45 | 12.34 | 0 | 20256.89 | 2022/04/24 05:10:51 | 2022/04/23 18:09:54 | 2047.13 | 2065.04 | 2059.68 | 2048.82 | 2099.33 | 2067.89 | 2067.26 | 2096.53 | 2053.46 | 2084.84 | 11655.49 | 20254.02 | 0 | 20689.98 | 0
3747 | VNM - Đà Nẵng - Nhà Máy | /BCG Energy | 1020C0058922/EM001020C0058922 | 2022-04-24 13:15:00 | 33.2 | 48.2 | 2.4 | N/A | 17.238 | 829.6 | Online | 1020C0058922/INVT_02 | Grid connected | 398 | 393.4 | 394.8 | 229.7 | 229.8 | 226.8 | 129.79 | 130.216 | 129.677 | 98.26 | 77.4 | 1 | 49.97 | 89.112 | 1.033 | 448.88 | 90.69 | 646.1 | 646.1 | 656.3 | 656.3 | 645.4 | 645.4 | 650.2 | 650.2 | 663.3 | 663.3 | 644.6 | 644.6 | 649.4 | 649.4 | 650.2 | 650.2 | 653.9 | 653.9 | 654.2 | 654.2 | 14 | 0 | 0 | 13.69 | 13.99 | 0 | 0 | 13.7 | 13.8 | 0 | 0 | 14.05 | 13.93 | 0 | 13.89 | 0 | 0 | 13.83 | 13.88 | 0 | 20263.78 | 2022/04/24 05:10:51 | 2022/04/23 18:09:54 | 2047.82 | 2065.74 | 2060.37 | 2049.5 | 2100.04 | 2068.59 | 2067.96 | 2097.24 | 2054.16 | 2085.54 | 11662.33 | 20260.86 | 0 | 20696.96 | 0
3748 | VNM - Đà Nẵng - Nhà Máy | /BCG Energy | 1020C0058922/EM001020C0058922 | 2022-04-24 13:20:00 | 32.7 | 47.4 | 3.9 | N/A | 17.486 | 822.2 | Online | 1020C0058922/INVT_02 | Grid connected | 396.3 | 392.2 | 393.6 | 228.3 | 228.2 | 225.1 | 129.831 | 130.266 | 129.78 | 98.26 | 77.4 | 1 | 50.03 | 88.645 | -1.07 | 456.35 | 90.214 | 652.2 | 652.2 | 666.3 | 666.3 | 657.5 | 657.5 | 650.3 | 650.3 | 657.7 | 657.7 | 659.3 | 659.3 | 644.2 | 644.2 | 655.1 | 655.1 | 658.8 | 658.8 | 654.1 | 654.1 | 13.71 | 0 | 0 | 13.64 | 13.67 | 0 | 0 | 13.77 | 13.75 | 0 | 0 | 13.79 | 13.76 | 0 | 13.77 | 0 | 0 | 13.63 | 13.92 | 0 | 20271.17 | 2022/04/24 05:10:51 | 2022/04/23 18:09:54 | 2048.56 | 2066.49 | 2061.12 | 2050.26 | 2100.8 | 2069.34 | 2068.71 | 2097.99 | 2054.9 | 2086.29 | 11669.71 | 20268.24 | 0 | 20704.46 | 0
3749 | VNM - Đà Nẵng - Nhà Máy | /BCG Energy | 1020C0058922/EM001020C0058922 | 2022-04-24 13:25:00 | 32.1 | 46.7 | 2.8 | N/A | 17.732 | 813.1 | Online | 1020C0058922/INVT_02 | Grid connected | 396.1 | 391.7 | 393.6 | 228 | 227.9 | 225.1 | 128.799 | 129.308 | 128.701 | 98.26 | 77.6 | 1 | 50.02 | 88.046 | -0.799 | 463.69 | 89.605 | 657.8 | 657.8 | 663.5 | 663.5 | 655.5 | 655.5 | 655.3 | 655.3 | 657.6 | 657.6 | 657.2 | 657.2 | 650.1 | 650.1 | 661.1 | 661.1 | 652.8 | 652.8 | 654.2 | 654.2 | 13.47 | 0 | 0 | 13.42 | 13.7 | 0 | 0 | 13.66 | 13.55 | 0 | 0 | 13.52 | 13.66 | 0 | 13.43 | 0 | 0 | 13.65 | 13.82 | 0 | 20278.51 | 2022/04/24 05:10:51 | 2022/04/23 18:09:54 | 2049.31 | 2067.24 | 2061.86 | 2051 | 2101.55 | 2070.1 | 2069.46 | 2098.73 | 2055.64 | 2087.04 | 11677.14 | 20275.67 | 0 | 20711.93 | 0
3750 | VNM - Đà Nẵng - Nhà Máy | /BCG Energy | 1020C0058922/EM001020C0058922 | 2022-04-24 13:30:00 | 32.9 | 47.6 | 2.2 | N/A | 17.974 | 803.4 | Online | 1020C0058922/INVT_02 | Grid connected | 394.9 | 390 | 392.4 | 228 | 227.9 | 225.1 | 127.928 | 128.335 | 127.969 | 98.26 | 77.8 | 1 | 50.01 | 87.117 | -0.484 | 471.04 | 88.66 | 652.2 | 652.2 | 668.2 | 668.2 | 655.6 | 655.6 | 656.2 | 656.2 | 661.7 | 661.7 | 656.7 | 656.7 | 656.1 | 656.1 | 656.4 | 656.4 | 658.8 | 658.8 | 654.2 | 654.2 | 13.48 | 0 | 0 | 13.33 | 13.49 | 0 | 0 | 13.44 | 13.36 | 0 | 0 | 13.43 | 13.31 | 0 | 13.37 | 0 | 0 | 13.33 | 13.47 | 0 | 20285.86 | 2022/04/24 05:10:51 | 2022/04/23 18:09:54 | 2050.05 | 2067.99 | 2062.61 | 2051.74 | 2102.31 | 2070.84 | 2070.2 | 2099.49 | 2056.38 | 2087.79 | 11684.4 | 20282.93 | 0 | 20719.4 | 0
3751 | VNM - Đà Nẵng - Nhà Máy | /BCG Energy | 1020C0058922/EM001020C0058922 | 2022-04-24 13:35:00 | 32.4 | 46.7 | 1.7 | N/A | 18.213 | 792.7 | Online | 1020C0058922/INVT_02 | Grid connected | 394.6 | 390.4 | 392.3 | 227.7 | 227.4 | 224.7 | 126.938 | 127.267 | 126.907 | 98.26 | 78 | 1 | 50.06 | 86.405 | -0.449 | 478.21 | 87.935 | 652.2 | 652.2 | 662.4 | 662.4 | 651.4 | 651.4 | 656.2 | 656.2 | 663.7 | 663.7 | 656.7 | 656.7 | 652.1 | 652.1 | 664.9 | 664.9 | 658.8 | 658.8 | 651.8 | 651.8 | 13.46 | 0 | 0 | 13.39 | 13.34 | 0 | 0 | 13.21 | 13.39 | 0 | 0 | 13.26 | 13.31 | 0 | 13.27 | 0 | 0 | 13.19 | 13.47 | 0 | 20293.03 | 2022/04/24 05:10:51 | 2022/04/23 18:09:54 | 2050.79 | 2068.72 | 2063.34 | 2052.48 | 2103.05 | 2071.57 | 2070.93 | 2100.22 | 2057.11 | 2088.52 | 11691.57 | 20290.1 | 0 | 20726.73 | 0
3752 | VNM - Đà Nẵng - Nhà Máy | /BCG Energy | 1020C0058922/EM001020C0058922 | 2022-04-24 13:40:00 | 32.3 | 46.3 | 3.3 | N/A | 18.448 | 778.6 | Online | 1020C0058922/INVT_02 | Grid connected | 395.6 | 391.7 | 393.7 | 228.7 | 228.5 | 225.7 | 125.037 | 125.356 | 124.879 | 98.26 | 77.8 | 1 | 50.13 | 85.425 | 0.364 | 485.42 | 86.946 | 662.7 | 662.7 | 662.3 | 662.3 | 657.4 | 657.4 | 661.2 | 661.2 | 669.7 | 669.7 | 662.6 | 662.6 | 656.1 | 656.1 | 667.1 | 667.1 | 664.8 | 664.8 | 660.1 | 660.1 | 12.95 | 0 | 0 | 13.14 | 13.09 | 0 | 0 | 13.03 | 13.1 | 0 | 0 | 13.07 | 13.05 | 0 | 13.11 | 0 | 0 | 13.04 | 13.24 | 0 | 20300.24 | 2022/04/24 05:10:51 | 2022/04/23 18:09:54 | 2051.51 | 2069.45 | 2064.07 | 2053.21 | 2103.79 | 2072.31 | 2071.67 | 2100.96 | 2057.84 | 2089.25 | 11698.78 | 20297.31 | 0 | 20734.06 | 0
3753 | VNM - Đà Nẵng - Nhà Máy | /BCG Energy | 1020C0058922/EM001020C0058922 | 2022-04-24 13:45:00 | 32.3 | 45.8 | 4.5 | N/A | 18.68 | 767.7 | Online | 1020C0058922/INVT_02 | Grid connected | 396.6 | 392.4 | 394.7 | 228.7 | 228.5 | 225.7 | 123.817 | 123.959 | 123.71 | 98.26 | 77.8 | 1 | 50.11 | 84.568 | -0.288 | 492.45 | 86.057 | 658.1 | 658.1 | 668.3 | 668.3 | 663.4 | 663.4 | 662.3 | 662.3 | 665.3 | 665.3 | 662.6 | 662.6 | 658 | 658 | 663.2 | 663.2 | 668.7 | 668.7 | 656.5 | 656.5 | 13 | 0 | 0 | 12.93 | 13.04 | 0 | 0 | 12.93 | 12.86 | 0 | 0 | 12.91 | 12.84 | 0 | 12.85 | 0 | 0 | 12.7 | 12.97 | 0 | 20307.27 | 2022/04/24 05:10:51 | 2022/04/23 18:09:54 | 2052.23 | 2070.17 | 2064.78 | 2053.92 | 2104.51 | 2073.03 | 2072.38 | 2101.67 | 2058.55 | 2089.97 | 11705.81 | 20304.34 | 0 | 20741.21 | 0
3754 | VNM - Đà Nẵng - Nhà Máy | /BCG Energy | 1020C0058922/EM001020C0058922 | 2022-04-24 13:50:00 | 32.4 | 45.7 | 3.7 | N/A | 18.909 | 756.4 | Online | 1020C0058922/INVT_02 | Grid connected | 398.7 | 394.4 | 395.8 | 229.8 | 229.5 | 226.7 | 121.679 | 121.916 | 121.573 | 98.26 | 77.6 | 1 | 50.13 | 83.66 | -0.891 | 499.5 | 85.124 | 658.1 | 658.1 | 668.3 | 668.3 | 663.4 | 663.4 | 668.2 | 668.2 | 669.7 | 669.7 | 662.6 | 662.6 | 667.1 | 667.1 | 667.1 | 667.1 | 664.8 | 664.8 | 666.1 | 666.1 | 12.81 | 0 | 0 | 12.69 | 12.74 | 0 | 0 | 12.73 | 12.65 | 0 | 0 | 12.91 | 12.65 | 0 | 12.65 | 0 | 0 | 12.77 | 12.76 | 0 | 20314.32 | 2022/04/24 05:10:51 | 2022/04/23 18:09:54 | 2052.94 | 2070.88 | 2065.5 | 2054.64 | 2105.23 | 2073.75 | 2073.1 | 2102.39 | 2059.27 | 2090.68 | 11712.86 | 20311.39 | 0 | 20748.38 | 0
3755 | VNM - Đà Nẵng - Nhà Máy | /BCG Energy | 1020C0058922/EM001020C0058922 | 2022-04-24 13:55:00 | 32.3 | 45.2 | 2.1 | N/A | 19.133 | 742.1 | Online | 1020C0058922/INVT_02 | Grid connected | 398.6 | 395.4 | 396.8 | 229.8 | 230.5 | 226.7 | 119.618 | 119.914 | 119.406 | 98.26 | 77.2 | 1 | 50.17 | 82.347 | 0.979 | 506.39 | 83.788 | 670.1 | 670.1 | 674.3 | 674.3 | 658.1 | 658.1 | 662.2 | 662.2 | 663.7 | 663.7 | 656.6 | 656.6 | 662.1 | 662.1 | 667.1 | 667.1 | 668.6 | 668.6 | 660.2 | 660.2 | 12.37 | 0 | 0 | 12.4 | 12.7 | 0 | 0 | 12.65 | 12.48 | 0 | 0 | 12.73 | 12.66 | 0 | 12.67 | 0 | 0 | 12.39 | 12.54 | 0 | 20321.21 | 2022/04/24 05:10:51 | 2022/04/23 18:09:54 | 2053.65 | 2071.59 | 2066.19 | 2055.33 | 2105.94 | 2074.45 | 2073.8 | 2103.09 | 2059.96 | 2091.39 | 11719.74 | 20318.27 | 0 | 20755.39 | 0
3756 | VNM - Đà Nẵng - Nhà Máy | /BCG Energy | 1020C0058922/EM001020C0058922 | 2022-04-24 14:00:00 | 32 | 44.8 | 3.1 | N/A | 19.354 | 733 | Online | 1020C0058922/INVT_02 | Grid connected | 398.9 | 394.9 | 396.7 | 229.8 | 230.2 | 227.4 | 118.971 | 119.258 | 118.648 | 98.26 | 77 | 1 | 49.85 | 81.856 | -0.213 | 513.26 | 83.289 | 670.1 | 670.1 | 668.3 | 668.3 | 663.4 | 663.4 | 663.3 | 663.3 | 669.7 | 669.7 | 668.6 | 668.6 | 668.1 | 668.1 | 672.3 | 672.3 | 670 | 670 | 672.2 | 672.2 | 12.47 | 0 | 0 | 12.49 | 12.61 | 0 | 0 | 12.4 | 12.55 | 0 | 0 | 12.42 | 12.48 | 0 | 12.41 | 0 | 0 | 12.38 | 12.38 | 0 | 20328.08 | 2022/04/24 05:10:51 | 2022/04/23 18:09:54 | 2054.34 | 2072.29 | 2066.89 | 2056.03 | 2106.65 | 2075.16 | 2074.5 | 2103.79 | 2060.65 | 2092.09 | 11726.62 | 20325.15 | 0 | 20762.39 | 0
3757 | VNM - Đà Nẵng - Nhà Máy | /BCG Energy | 1020C0058922/EM001020C0058922 | 2022-04-24 14:05:00 | 32.1 | 44.1 | 5.3 | N/A | 19.57 | 710.8 | Online | 1020C0058922/INVT_02 | Grid connected | 397.7 | 394.2 | 395.6 | 229.2 | 228.9 | 226.8 | 116.48 | 116.828 | 116.534 | 98.26 | 76.8 | 1 | 50.03 | 79.937 | 1.691 | 519.98 | 81.29 | 664.2 | 664.2 | 680.4 | 680.4 | 658.3 | 658.3 | 664.1 | 664.1 | 675.7 | 675.7 | 674.7 | 674.7 | 674.2 | 674.2 | 671 | 671 | 668.7 | 668.7 | 666.2 | 666.2 | 12.1 | 0 | 0 | 11.98 | 12.15 | 0 | 0 | 12.15 | 12.25 | 0 | 0 | 12.14 | 12.15 | 0 | 12.15 | 0 | 0 | 12.17 | 12.33 | 0 | 20334.8 | 2022/04/24 05:10:51 | 2022/04/23 18:09:54 | 2055.02 | 2072.97 | 2067.57 | 2056.72 | 2107.34 | 2075.84 | 2075.18 | 2104.47 | 2061.33 | 2092.78 | 11733.33 | 20331.86 | 0 | 20769.22 | 0
3758 | VNM - Đà Nẵng - Nhà Máy | /BCG Energy | 1020C0058922/EM001020C0058922 | 2022-04-24 14:10:00 | 32.3 | 44.7 | 3 | N/A | 19.783 | 702.2 | Online | 1020C0058922/INVT_02 | Grid connected | 396.6 | 393.2 | 394.4 | 229.2 | 228.9 | 226.8 | 115.668 | 115.903 | 115.638 | 98.26 | 76.4 | 1 | 49.98 | 79.08 | 0.252 | 526.66 | 80.423 | 664.1 | 664.1 | 668.3 | 668.3 | 657.4 | 657.4 | 662.2 | 662.2 | 675.7 | 675.7 | 656.6 | 656.6 | 668.1 | 668.1 | 667.1 | 667.1 | 665.6 | 665.6 | 666.2 | 666.2 | 12.06 | 0 | 0 | 11.99 | 12.15 | 0 | 0 | 12.04 | 12.03 | 0 | 0 | 12.14 | 12.15 | 0 | 12.15 | 0 | 0 | 11.83 | 12.06 | 0 | 20341.48 | 2022/04/24 05:10:51 | 2022/04/23 18:09:54 | 2055.7 | 2073.65 | 2068.25 | 2057.39 | 2108.02 | 2076.52 | 2075.87 | 2105.15 | 2062.01 | 2093.45 | 11740.01 | 20338.54 | 0 | 20776.01 | 0
3759 | VNM - Đà Nẵng - Nhà Máy | /BCG Energy | 1020C0058922/EM001020C0058922 | 2022-04-24 14:15:00 | 32.3 | 44.5 | 5.1 | N/A | 19.99 | 678.8 | Online | 1020C0058922/INVT_02 | Grid connected | 395.6 | 392.3 | 393.4 | 228.2 | 228.9 | 225.8 | 112.148 | 112.464 | 112.043 | 98.26 | 76 | 1 | 50.06 | 76.584 | 0.17 | 533.11 | 77.885 | 664.2 | 664.2 | 674.4 | 674.4 | 663.4 | 663.4 | 672 | 672 | 675.7 | 675.7 | 668.7 | 668.7 | 668.2 | 668.2 | 669.6 | 669.6 | 674.2 | 674.2 | 666.1 | 666.1 | 11.55 | 0 | 0 | 11.51 | 11.68 | 0 | 0 | 11.53 | 11.58 | 0 | 0 | 11.52 | 11.68 | 0 | 11.53 | 0 | 0 | 11.4 | 11.61 | 0 | 20347.93 | 2022/04/24 05:10:51 | 2022/04/23 18:09:54 | 2056.35 | 2074.31 | 2068.9 | 2058.05 | 2108.68 | 2077.19 | 2076.52 | 2105.81 | 2062.66 | 2094.11 | 11746.46 | 20344.99 | 0 | 20782.58 | 0
3760 | VNM - Đà Nẵng - Nhà Máy | /BCG Energy | 1020C0058922/EM001020C0058922 | 2022-04-24 14:20:00 | 31.8 | 43.4 | 2.8 | N/A | 20.193 | 665.6 | Online | 1020C0058922/INVT_02 | Grid connected | 401.7 | 399.2 | 400.1 | 232.2 | 233 | 230.4 | 108.973 | 109.209 | 108.89 | 98.26 | 75.6 | 1 | 50.01 | 75.682 | 0.059 | 539.52 | 76.96 | 670.1 | 670.1 | 674.3 | 674.3 | 669.5 | 669.5 | 674.2 | 674.2 | 670.8 | 670.8 | 674.7 | 674.7 | 674.1 | 674.1 | 667.2 | 667.2 | 670.8 | 670.8 | 672.3 | 672.3 | 11.36 | 0 | 0 | 11.26 | 11.53 | 0 | 0 | 11.33 | 11.36 | 0 | 0 | 11.3 | 11.27 | 0 | 11.36 | 0 | 0 | 11.39 | 11.36 | 0 | 20354.34 | 2022/04/24 05:10:51 | 2022/04/23 18:09:54 | 2057 | 2074.96 | 2069.56 | 2058.69 | 2109.34 | 2077.84 | 2077.17 | 2106.46 | 2063.3 | 2094.77 | 11752.87 | 20351.4 | 0 | 20789.09 | 0
3761 | VNM - Đà Nẵng - Nhà Máy | /BCG Energy | 1020C0058922/EM001020C0058922 | 2022-04-24 14:25:00 | 31.7 | 42.8 | 6.6 | N/A | 20.392 | 657.9 | Online | 1020C0058922/INVT_02 | Grid connected | 402.8 | 400 | 400.7 | 232.4 | 233 | 230.2 | 108.138 | 108.376 | 108.121 | 98.26 | 75 | 1 | 49.94 | 75.381 | 1.161 | 545.81 | 76.653 | 668.9 | 668.9 | 674.3 | 674.3 | 675.4 | 675.4 | 680.2 | 680.2 | 680.2 | 680.2 | 679.1 | 679.1 | 678.4 | 678.4 | 679.1 | 679.1 | 676.8 | 676.8 | 675.8 | 675.8 | 11.38 | 0 | 0 | 11.32 | 11.33 | 0 | 0 | 11.24 | 11.09 | 0 | 0 | 11.29 | 11.26 | 0 | 11.31 | 0 | 0 | 11.12 | 11.36 | 0 | 20360.63 | 2022/04/24 05:10:51 | 2022/04/23 18:09:54 | 2057.65 | 2075.59 | 2070.19 | 2059.33 | 2109.98 | 2078.48 | 2077.82 | 2107.1 | 2063.94 | 2095.41 | 11759.16 | 20357.69 | 0 | 20795.49 | 0
3762 | VNM - Đà Nẵng - Nhà Máy | /BCG Energy | 1020C0058922/EM001020C0058922 | 2022-04-24 14:30:00 | 31.6 | 41.7 | 4 | N/A | 20.586 | 641.2 | Online | 1020C0058922/INVT_02 | Grid connected | 403.9 | 401.3 | 402.1 | 232.4 | 233 | 230.3 | 106.155 | 106.284 | 106.105 | 98.36 | 74.6 | 1 | 49.98 | 73.961 | -0.33 | 551.99 | 75.187 | 680.7 | 680.7 | 680.3 | 680.3 | 675.4 | 675.4 | 674.3 | 674.3 | 676.9 | 676.9 | 680.6 | 680.6 | 680.2 | 680.2 | 679.1 | 679.1 | 676.8 | 676.8 | 678.2 | 678.2 | 11.14 | 0 | 0 | 11.02 | 11.13 | 0 | 0 | 11.02 | 11.07 | 0 | 0 | 11.09 | 11.05 | 0 | 11.06 | 0 | 0 | 10.92 | 11.18 | 0 | 20366.81 | 2022/04/24 05:10:51 | 2022/04/23 18:09:54 | 2058.27 | 2076.22 | 2070.82 | 2059.96 | 2110.61 | 2079.11 | 2078.44 | 2107.73 | 2064.56 | 2096.03 | 11765.41 | 20363.94 | 0 | 20801.75 | 0
3763 | VNM - Đà Nẵng - Nhà Máy | /BCG Energy | 1020C0058922/EM001020C0058922 | 2022-04-24 14:35:00 | 31.9 | 42.2 | 4.9 | N/A | 20.775 | 623.7 | Online | 1020C0058922/INVT_02 | Grid connected | 402.7 | 399.4 | 401 | 232.4 | 233 | 230.2 | 103.931 | 104.287 | 103.963 | 98.36 | 74 | 1 | 50.06 | 72.314 | -0.177 | 558.05 | 73.512 | 678.3 | 678.3 | 677.5 | 677.5 | 675.6 | 675.6 | 680.2 | 680.2 | 678.2 | 678.2 | 680.5 | 680.5 | 677 | 677 | 679.1 | 679.1 | 676.7 | 676.7 | 675.7 | 675.7 | 10.72 | 0 | 0 | 10.82 | 10.92 | 0 | 0 | 10.69 | 10.67 | 0 | 0 | 10.87 | 10.83 | 0 | 10.85 | 0 | 0 | 10.72 | 10.95 | 0 | 20372.94 | 2022/04/24 05:10:51 | 2022/04/23 18:09:54 | 2058.89 | 2076.84 | 2071.44 | 2060.58 | 2111.24 | 2079.73 | 2079.06 | 2108.35 | 2065.17 | 2096.66 | 11771.46 | 20369.99 | 0 | 20807.96 | 0
3764 | VNM - Đà Nẵng - Nhà Máy | /BCG Energy | 1020C0058922/EM001020C0058922 | 2022-04-24 14:40:00 | 32.1 | 42.8 | 3.8 | N/A | 20.962 | 610.3 | Online | 1020C0058922/INVT_02 | Grid connected | 401.7 | 399.4 | 400 | 231.4 | 233 | 230.2 | 101.83 | 102.125 | 101.911 | 98.36 | 73.4 | 1 | 50.07 | 70.744 | 0.012 | 564.05 | 71.923 | 670.1 | 670.1 | 680.2 | 680.2 | 669.3 | 669.3 | 674.2 | 674.2 | 681.7 | 681.7 | 680.6 | 680.6 | 674.1 | 674.1 | 684.9 | 684.9 | 676.8 | 676.8 | 678.4 | 678.4 | 10.72 | 0 | 0 | 10.58 | 10.72 | 0 | 0 | 10.47 | 10.47 | 0 | 0 | 10.44 | 10.62 | 0 | 10.63 | 0 | 0 | 10.5 | 10.5 | 0 | 20378.87 | 2022/04/24 05:10:51 | 2022/04/23 18:09:54 | 2059.49 | 2077.44 | 2072.04 | 2061.17 | 2111.84 | 2080.34 | 2079.67 | 2108.95 | 2065.77 | 2097.26 | 11777.39 | 20375.92 | 0 | 20813.97 | 0
3765 | VNM - Đà Nẵng - Nhà Máy | /BCG Energy | 1020C0058922/EM001020C0058922 | 2022-04-24 14:45:00 | 32 | 43.1 | 2.4 | N/A | 21.142 | 599.1 | Online | 1020C0058922/INVT_02 | Grid connected | 402.7 | 400.2 | 401 | 231.3 | 232 | 230.2 | 100.125 | 100.354 | 100.156 | 98.36 | 72.8 | 1 | 50.07 | 69.628 | -0.967 | 569.92 | 70.76 | 676.2 | 676.2 | 680.3 | 680.3 | 669.9 | 669.9 | 676.3 | 676.3 | 681.7 | 681.7 | 680.6 | 680.6 | 674.1 | 674.1 | 675.5 | 675.5 | 679.2 | 679.2 | 678.2 | 678.2 | 10.26 | 0 | 0 | 10.33 | 10.51 | 0 | 0 | 10.17 | 10.27 | 0 | 0 | 10.41 | 10.48 | 0 | 10.49 | 0 | 0 | 10.3 | 10.5 | 0 | 20384.74 | 2022/04/24 05:10:51 | 2022/04/23 18:09:54 | 2060.09 | 2078.03 | 2072.64 | 2061.77 | 2112.44 | 2080.94 | 2080.27 | 2109.55 | 2066.37 | 2097.86 | 11783.26 | 20381.79 | 0 | 20819.96 | 0
3766 | VNM - Đà Nẵng - Nhà Máy | /BCG Energy | 1020C0058922/EM001020C0058922 | 2022-04-24 14:50:00 | 32.1 | 43.4 | 3.3 | N/A | 21.319 | 582.6 | Online | 1020C0058922/INVT_02 | Grid connected | 401.4 | 398.4 | 399.4 | 231.3 | 232 | 229.1 | 97.795 | 98.118 | 97.896 | 98.36 | 72.2 | 1 | 49.98 | 67.879 | 0.706 | 575.61 | 68.982 | 675 | 675 | 680.4 | 680.4 | 671.9 | 671.9 | 680.3 | 680.3 | 681.7 | 681.7 | 680.6 | 680.6 | 674.7 | 674.7 | 679.1 | 679.1 | 682.8 | 682.8 | 678.2 | 678.2 | 10.05 | 0 | 0 | 10.13 | 10.3 | 0 | 0 | 10.16 | 10.04 | 0 | 0 | 10.21 | 10.07 | 0 | 10.08 | 0 | 0 | 10.1 | 10.26 | 0 | 20390.49 | 2022/04/24 05:10:51 | 2022/04/23 18:09:54 | 2060.67 | 2078.61 | 2073.22 | 2062.35 | 2113.02 | 2081.53 | 2080.85 | 2110.13 | 2066.95 | 2098.44 | 11788.95 | 20387.48 | 0 | 20825.77 | 0
3767 | VNM - Đà Nẵng - Nhà Máy | /BCG Energy | 1020C0058922/EM001020C0058922 | 2022-04-24 14:55:00 | 32 | 42.5 | 2.9 | N/A | 21.491 | 539.1 | Online | 1020C0058922/INVT_02 | Grid connected | 401.3 | 399.4 | 399.4 | 231.3 | 232 | 230.1 | 90.969 | 91.255 | 91.085 | 98.47 | 71.6 | 1 | 49.93 | 63.117 | -0.276 | 581.13 | 64.111 | 676.1 | 676.1 | 677.1 | 677.1 | 675.4 | 675.4 | 674.2 | 674.2 | 683.8 | 683.8 | 678.5 | 678.5 | 676.6 | 676.6 | 679.1 | 679.1 | 682.8 | 682.8 | 681.3 | 681.3 | 9.44 | 0 | 0 | 9.46 | 9.37 | 0 | 0 | 9.39 | 9.45 | 0 | 0 | 9.55 | 9.47 | 0 | 9.35 | 0 | 0 | 9.35 | 9.43 | 0 | 20395.95 | 2022/04/24 05:10:51 | 2022/04/23 18:09:54 | 2061.22 | 2079.16 | 2073.77 | 2062.91 | 2113.58 | 2082.08 | 2081.41 | 2110.68 | 2067.49 | 2099 | 11794.52 | 20393.05 | 0 | 20831.3 | 0
3768 | VNM - Đà Nẵng - Nhà Máy | /BCG Energy | 1020C0058922/EM001020C0058922 | 2022-04-24 15:00:00 | 31.2 | 38.3 | 1.7 | N/A | 21.58 | 196.9 | Online | 1020C0058922/INVT_02 | Grid connected | 398.1 | 398.1 | 397.5 | 229.2 | 231 | 229.1 | 32.339 | 32.41 | 32.41 | 98.47 | 70.6 | 1 | 49.89 | 22.321 | 0.038 | 584 | 22.681 | 663.7 | 663.7 | 680.3 | 680.3 | 673.1 | 673.1 | 679.8 | 679.8 | 681.4 | 681.4 | 680.6 | 680.6 | 673.7 | 673.7 | 672.4 | 672.4 | 670.8 | 670.8 | 667.1 | 667.1 | 3.43 | 0 | 0 | 3.24 | 3.54 | 0 | 0 | 3.18 | 3.38 | 0 | 0 | 3.47 | 3.54 | 0 | 3.43 | 0 | 0 | 3.42 | 3.55 | 0 | 20398.82 | 2022/04/24 05:10:51 | 2022/04/23 18:09:54 | 2061.51 | 2079.44 | 2074.06 | 2063.18 | 2113.87 | 2082.37 | 2081.69 | 2110.97 | 2067.78 | 2099.28 | 11797.32 | 20395.85 | 0 | 20834.25 | 0
3769 | VNM - Đà Nẵng - Nhà Máy | /BCG Energy | 1020C0058922/EM001020C0058922 | 2022-04-24 15:05:00 | 30.3 | 34.9 | 2.2 | N/A | 21.631 | 95.2 | Online | 1020C0058922/INVT_02 | Grid connected | 398.2 | 397.8 | 397.5 | 228.2 | 232 | 230.1 | 15.25 | 15.31 | 15.318 | 98.38 | 69.1 | 1 | 50.06 | 10.505 | 0.001 | 585.63 | 10.678 | 664.1 | 664.1 | 669.2 | 669.2 | 661.1 | 661.1 | 667.1 | 667.1 | 674.3 | 674.3 | 673.3 | 673.3 | 668.1 | 668.1 | 673.1 | 673.1 | 658.8 | 658.8 | 666.2 | 666.2 | 1.69 | 0 | 0 | 1.7 | 1.74 | 0 | 0 | 1.54 | 1.66 | 0 | 0 | 1.54 | 1.76 | 0 | 1.74 | 0 | 0 | 1.55 | 1.74 | 0 | 20400.46 | 2022/04/24 05:10:51 | 2022/04/23 18:09:54 | 2061.69 | 2079.62 | 2074.24 | 2063.35 | 2114.05 | 2082.54 | 2081.87 | 2111.15 | 2067.95 | 2099.46 | 11798.92 | 20397.45 | 0 | 20835.92 | 0
3770 | VNM - Đà Nẵng - Nhà Máy | /BCG Energy | 1020C0058922/EM001020C0058922 | 2022-04-24 15:10:00 | 29.6 | 32.5 | 2.5 | N/A | 21.656 | 80.9 | Online | 1020C0058922/INVT_02 | Grid connected | 398.1 | 397.7 | 397.5 | 228.2 | 231 | 229.1 | 13.068 | 13.108 | 13.14 | 98.35 | 67.3 | 1 | 50.11 | 8.882 | -0.043 | 586.4 | 9.031 | 676.1 | 676.1 | 668.3 | 668.3 | 669.4 | 669.4 | 668.2 | 668.2 | 675.6 | 675.6 | 668.6 | 668.6 | 668.1 | 668.1 | 674.7 | 674.7 | 666.4 | 666.4 | 666.2 | 666.2 | 1.49 | 0 | 0 | 1.3 | 1.54 | 0 | 0 | 1.34 | 1.46 | 0 | 0 | 1.34 | 1.55 | 0 | 1.54 | 0 | 0 | 1.34 | 1.54 | 0 | 20401.22 | 2022/04/24 05:10:51 | 2022/04/23 18:09:54 | 2061.77 | 2079.7 | 2074.32 | 2063.43 | 2114.13 | 2082.63 | 2081.95 | 2111.23 | 2068.02 | 2099.54 | 11799.69 | 20398.22 | 0 | 20836.72 | 0
3771 | VNM - Đà Nẵng - Nhà Máy | /BCG Energy | 1020C0058922/EM001020C0058922 | 2022-04-24 15:15:00 | 29.5 | 31.6 | 2.4 | N/A | 21.681 | 84.4 | Online | 1020C0058922/INVT_02 | Grid connected | 397.1 | 396.7 | 396.2 | 227.1 | 231 | 229.1 | 13.479 | 13.531 | 13.548 | 98.19 | 65.8 | 1 | 49.86 | 9.333 | 0.214 | 587.15 | 9.505 | 670.1 | 670.1 | 674.3 | 674.3 | 675.4 | 675.4 | 674.2 | 674.2 | 681.7 | 681.7 | 674.6 | 674.6 | 677.2 | 677.2 | 673.1 | 673.1 | 673.8 | 673.8 | 678.2 | 678.2 | 1.49 | 0 | 0 | 1.3 | 1.54 | 0 | 0 | 1.34 | 1.46 | 0 | 0 | 1.34 | 1.55 | 0 | 1.54 | 0 | 0 | 1.34 | 1.54 | 0 | 20401.97 | 2022/04/24 05:10:51 | 2022/04/23 18:09:54 | 2061.84 | 2079.77 | 2074.4 | 2063.5 | 2114.21 | 2082.7 | 2082.03 | 2111.31 | 2068.1 | 2099.62 | 11800.45 | 20398.98 | 0 | 20837.51 | 0
3772 | VNM - Đà Nẵng - Nhà Máy | /BCG Energy | 1020C0058922/EM001020C0058922 | 2022-04-24 15:20:00 | 29.9 | 31.5 | 4.3 | N/A | 21.706 | 85.9 | Online | 1020C0058922/INVT_02 | Grid connected | 397.1 | 396.7 | 396.2 | 228.2 | 231 | 229.1 | 13.908 | 13.96 | 13.961 | 98.42 | 64.6 | 1 | 49.72 | 9.617 | -0.005 | 587.95 | 9.772 | 676.5 | 676.5 | 685.2 | 685.2 | 681.4 | 681.4 | 675.1 | 675.1 | 682.3 | 682.3 | 681.2 | 681.2 | 680.1 | 680.1 | 679.1 | 679.1 | 670.8 | 670.8 | 684.2 | 684.2 | 1.49 | 0 | 0 | 1.3 | 1.54 | 0 | 0 | 1.34 | 1.46 | 0 | 0 | 1.34 | 1.55 | 0 | 1.54 | 0 | 0 | 1.34 | 1.54 | 0 | 20402.77 | 2022/04/24 05:10:51 | 2022/04/23 18:09:54 | 2061.93 | 2079.85 | 2074.48 | 2063.58 | 2114.3 | 2082.79 | 2082.11 | 2111.4 | 2068.18 | 2099.71 | 11801.24 | 20399.77 | 0 | 20838.33 | 0
3773 | VNM - Đà Nẵng - Nhà Máy | /BCG Energy | 1020C0058922/EM001020C0058922 | 2022-04-24 15:25:00 | 29.8 | 31.4 | 3.8 | N/A | 21.732 | 81.9 | Online | 1020C0058922/INVT_02 | Grid connected | 397.7 | 396.8 | 396.6 | 228.2 | 231 | 228.9 | 13.394 | 13.455 | 13.455 | 98.17 | 63.8 | 1 | 50.05 | 9.15 | -0.055 | 588.73 | 9.319 | 681.2 | 681.2 | 686.2 | 686.2 | 681.3 | 681.3 | 686.2 | 686.2 | 687.7 | 687.7 | 686.4 | 686.4 | 680.3 | 680.3 | 679.4 | 679.4 | 676.9 | 676.9 | 684.1 | 684.1 | 1.49 | 0 | 0 | 1.3 | 1.54 | 0 | 0 | 1.34 | 1.46 | 0 | 0 | 1.34 | 1.55 | 0 | 1.54 | 0 | 0 | 1.34 | 1.54 | 0 | 20403.56 | 2022/04/24 05:10:51 | 2022/04/23 18:09:54 | 2062.02 | 2079.94 | 2074.57 | 2063.66 | 2114.38 | 2082.87 | 2082.2 | 2111.48 | 2068.25 | 2099.79 | 11802.02 | 20400.55 | 0 | 20839.16 | 0
3774 | VNM - Đà Nẵng - Nhà Máy | /BCG Energy | 1020C0058922/EM001020C0058922 | 2022-04-24 15:30:00 | 29.4 | 30.9 | 3.1 | N/A | 21.755 | 75.1 | Online | 1020C0058922/INVT_02 | Grid connected | 397.9 | 397.8 | 396.6 | 228.2 | 231 | 228.9 | 12.131 | 12.374 | 12.383 | 98.09 | 63 | 1 | 50.14 | 8.339 | 0.193 | 589.46 | 8.501 | 682.1 | 682.1 | 674.8 | 674.8 | 687.4 | 687.4 | 686.3 | 686.3 | 687.7 | 687.7 | 686.6 | 686.6 | 674.1 | 674.1 | 679.1 | 679.1 | 676.3 | 676.3 | 689.3 | 689.3 | 1.29 | 0 | 0 | 1.3 | 1.34 | 0 | 0 | 1.13 | 1.46 | 0 | 0 | 1.34 | 1.35 | 0 | 1.34 | 0 | 0 | 1.14 | 1.34 | 0 | 20404.28 | 2022/04/24 05:10:51 | 2022/04/23 18:09:54 | 2062.09 | 2080.01 | 2074.65 | 2063.73 | 2114.46 | 2082.94 | 2082.27 | 2111.56 | 2068.33 | 2099.86 | 11802.75 | 20401.28 | 0 | 20839.9 | 0
3775 | VNM - Đà Nẵng - Nhà Máy | /BCG Energy | 1020C0058922/EM001020C0058922 | 2022-04-24 15:35:00 | 29.4 | 30.8 | 1.5 | N/A | 21.776 | 66.4 | Online | 1020C0058922/INVT_02 | Grid connected | 397.9 | 398 | 397.6 | 228.2 | 231 | 228.9 | 10.646 | 10.856 | 10.902 | 97.99 | 62.6 | 1 | 49.97 | 7.293 | -0.028 | 590.12 | 7.448 | 682.1 | 682.1 | 674.3 | 674.3 | 677.1 | 677.1 | 678.8 | 678.8 | 683.4 | 683.4 | 680.6 | 680.6 | 684.6 | 684.6 | 684 | 684 | 688.8 | 688.8 | 684.2 | 684.2 | 1.29 | 0 | 0 | 1.1 | 1.14 | 0 | 0 | 1.13 | 1.26 | 0 | 0 | 1.14 | 1.15 | 0 | 1.14 | 0 | 0 | 1.14 | 1.14 | 0 | 20404.94 | 2022/04/24 05:10:51 | 2022/04/23 18:09:54 | 2062.16 | 2080.08 | 2074.72 | 2063.79 | 2114.53 | 2083.02 | 2082.34 | 2111.63 | 2068.39 | 2099.93 | 11803.41 | 20401.94 | 0 | 20840.59 | 0
3776 | VNM - Đà Nẵng - Nhà Máy | /BCG Energy | 1020C0058922/EM001020C0058922 | 2022-04-24 15:40:00 | 29.2 | 30.5 | 0.8 | N/A | 21.795 | 56.6 | Online | 1020C0058922/INVT_02 | Grid connected | 398.1 | 398 | 397.6 | 228.2 | 232 | 229.9 | 9.097 | 9.16 | 9.172 | 98.05 | 62.4 | 1 | 50.08 | 6.135 | 0.058 | 590.68 | 6.257 | 673 | 673 | 672.2 | 672.2 | 681.4 | 681.4 | 674.3 | 674.3 | 675.7 | 675.7 | 683.5 | 683.5 | 686.1 | 686.1 | 673.1 | 673.1 | 680.7 | 680.7 | 676.3 | 676.3 | 1.08 | 0 | 0 | 0.9 | 1.14 | 0 | 0 | 0.93 | 1.06 | 0 | 0 | 0.94 | 0.95 | 0 | 1.14 | 0 | 0 | 0.94 | 1.14 | 0 | 20405.5 | 2022/04/24 05:10:51 | 2022/04/23 18:09:54 | 2062.22 | 2080.13 | 2074.78 | 2063.85 | 2114.6 | 2083.07 | 2082.4 | 2111.69 | 2068.44 | 2099.99 | 11803.97 | 20402.5 | 0 | 20841.17 | 0
3777 | VNM - Đà Nẵng - Nhà Máy | /BCG Energy | 1020C0058922/EM001020C0058922 | 2022-04-24 15:45:00 | 29.3 | 30.4 | 2 | N/A | 21.81 | 48.1 | Online | 1020C0058922/INVT_02 | Grid connected | 397.9 | 397 | 397.5 | 228.2 | 231 | 228.9 | 7.634 | 7.685 | 7.726 | 97.44 | 61.8 | 1 | 49.9 | 5.152 | 0.034 | 591.15 | 5.287 | 670.1 | 670.1 | 662.3 | 662.3 | 669.9 | 669.9 | 674.2 | 674.2 | 675.7 | 675.7 | 664.8 | 664.8 | 668.1 | 668.1 | 673.1 | 673.1 | 667.6 | 667.6 | 675.2 | 675.2 | 0.88 | 0 | 0 | 0.9 | 0.94 | 0 | 0 | 0.73 | 0.86 | 0 | 0 | 0.74 | 0.95 | 0 | 0.94 | 0 | 0 | 0.74 | 0.93 | 0 | 20405.97 | 2022/04/24 05:10:51 | 2022/04/23 18:09:54 | 2062.27 | 2080.19 | 2074.83 | 2063.9 | 2114.65 | 2083.12 | 2082.45 | 2111.74 | 2068.5 | 2100.05 | 11804.43 | 20402.96 | 0 | 20841.71 | 0
3778 | VNM - Đà Nẵng - Nhà Máy | /BCG Energy | 1020C0058922/EM001020C0058922 | 2022-04-24 15:50:00 | 29.2 | 30.2 | 4.8 | N/A | 21.824 | 40.8 | Online | 1020C0058922/INVT_02 | Grid connected | 397.8 | 397.8 | 397.2 | 228.2 | 232 | 229.9 | 6.333 | 6.443 | 6.487 | 96.96 | 61 | 1 | 49.97 | 4.292 | -0.009 | 591.54 | 4.428 | 676.1 | 676.1 | 662.4 | 662.4 | 669.4 | 669.4 | 668.2 | 668.2 | 675.7 | 675.7 | 674.6 | 674.6 | 662.1 | 662.1 | 661.4 | 661.4 | 682.7 | 682.7 | 666.6 | 666.6 | 0.88 | 0 | 0 | 0.7 | 0.74 | 0 | 0 | 0.73 | 0.86 | 0 | 0 | 0.74 | 0.75 | 0 | 0.74 | 0 | 0 | 0.54 | 0.73 | 0 | 20406.36 | 2022/04/24 05:10:51 | 2022/04/23 18:09:54 | 2062.32 | 2080.22 | 2074.87 | 2063.94 | 2114.69 | 2083.17 | 2082.5 | 2111.79 | 2068.53 | 2100.09 | 11804.82 | 20403.35 | 0 | 20842.12 | 0
3779 | VNM - Đà Nẵng - Nhà Máy | /BCG Energy | 1020C0058922/EM001020C0058922 | 2022-04-24 15:55:00 | 29.1 | 30 | 1.9 | N/A | 21.835 | 36 | Online | 1020C0058922/INVT_02 | Grid connected | 398.8 | 399 | 398.3 | 228.2 | 232 | 229.9 | 5.475 | 5.486 | 5.517 | 96.7 | 60.2 | 1 | 49.94 | 3.737 | -0.039 | 591.87 | 3.864 | 659.5 | 659.5 | 667.7 | 667.7 | 663.3 | 663.3 | 662.3 | 662.3 | 657.7 | 657.7 | 680.6 | 680.6 | 662.1 | 662.1 | 649.1 | 649.1 | 664.2 | 664.2 | 660.2 | 660.2 | 0.68 | 0 | 0 | 0.5 | 0.74 | 0 | 0 | 0.53 | 0.66 | 0 | 0 | 0.54 | 0.75 | 0 | 0.74 | 0 | 0 | 0.54 | 0.73 | 0 | 20406.69 | 2022/04/24 05:10:51 | 2022/04/23 18:09:54 | 2062.35 | 2080.26 | 2074.91 | 2063.97 | 2114.73 | 2083.2 | 2082.54 | 2111.82 | 2068.56 | 2100.13 | 11805.16 | 20403.69 | 0 | 20842.47 | 0
3780 | VNM - Đà Nẵng - Nhà Máy | /BCG Energy | 1020C0058922/EM001020C0058922 | 2022-04-24 16:00:00 | 28.6 | 29.8 | 1.5 | N/A | 21.845 | 31.9 | Online | 1020C0058922/INVT_02 | Grid connected | 398.8 | 399 | 398.4 | 228.2 | 232 | 229.9 | 4.84 | 4.882 | 4.889 | 96.34 | 59.6 | 1 | 50 | 3.283 | 0.102 | 592.16 | 3.408 | 670.1 | 670.1 | 674.4 | 674.4 | 675.4 | 675.4 | 664.8 | 664.8 | 669.7 | 669.7 | 662.7 | 662.7 | 653.7 | 653.7 | 657.5 | 657.5 | 658.8 | 658.8 | 654.2 | 654.2 | 0.68 | 0 | 0 | 0.5 | 0.54 | 0 | 0 | 0.53 | 0.66 | 0 | 0 | 0.54 | 0.55 | 0 | 0.74 | 0 | 0 | 0.54 | 0.73 | 0 | 20406.98 | 2022/04/24 05:10:51 | 2022/04/23 18:09:54 | 2062.39 | 2080.29 | 2074.95 | 2063.99 | 2114.77 | 2083.24 | 2082.57 | 2111.86 | 2068.59 | 2100.16 | 11805.45 | 20403.98 | 0 | 20842.81 | 0
3781 | VNM - Đà Nẵng - Nhà Máy | /BCG Energy | 1020C0058922/EM001020C0058922 | 2022-04-24 16:05:00 | 28.2 | 29.2 | 2 | N/A | 21.854 | 28.6 | Online | 1020C0058922/INVT_02 | Grid connected | 398.5 | 397.8 | 398.3 | 228.2 | 231 | 229.9 | 4.228 | 4.269 | 4.274 | 95.92 | 59 | 1 | 50.13 | 2.9 | -0.022 | 592.42 | 3.024 | 646.1 | 646.1 | 656.3 | 656.3 | 669.4 | 669.4 | 658.6 | 658.6 | 665.8 | 665.8 | 668.7 | 668.7 | 653.7 | 653.7 | 655.1 | 655.1 | 670.8 | 670.8 | 654.2 | 654.2 | 0.68 | 0 | 0 | 0.5 | 0.54 | 0 | 0 | 0.53 | 0.66 | 0 | 0 | 0.54 | 0.55 | 0 | 0.54 | 0 | 0 | 0.34 | 0.53 | 0 | 20407.24 | 2022/04/24 05:10:51 | 2022/04/23 18:09:54 | 2062.42 | 2080.32 | 2074.98 | 2064.03 | 2114.8 | 2083.26 | 2082.6 | 2111.89 | 2068.62 | 2100.19 | 11805.7 | 20404.23 | 0 | 20843.11 | 0
3782 | VNM - Đà Nẵng - Nhà Máy | /BCG Energy | 1020C0058922/EM001020C0058922 | 2022-04-24 16:10:00 | 28.2 | 29 | 0.7 | N/A | 21.863 | 26.5 | Online | 1020C0058922/INVT_02 | Grid connected | 397.5 | 397.8 | 397.2 | 228.2 | 231 | 229.9 | 4.026 | 3.858 | 3.873 | 95.94 | 58.4 | 1 | 50.02 | 2.667 | 0.007 | 592.65 | 2.771 | 653.6 | 653.6 | 664.9 | 664.9 | 663.8 | 663.8 | 656.2 | 656.2 | 657.7 | 657.7 | 673.2 | 673.2 | 656.2 | 656.2 | 649.2 | 649.2 | 643.3 | 643.3 | 651.4 | 651.4 | 0.48 | 0 | 0 | 0.5 | 0.54 | 0 | 0 | 0.33 | 0.66 | 0 | 0 | 0.54 | 0.55 | 0 | 0.54 | 0 | 0 | 0.34 | 0.53 | 0 | 20407.47 | 2022/04/24 05:10:51 | 2022/04/23 18:09:54 | 2062.45 | 2080.34 | 2075.01 | 2064.05 | 2114.83 | 2083.29 | 2082.63 | 2111.92 | 2068.64 | 2100.22 | 11805.93 | 20404.46 | 0 | 20843.38 | 0
3783 | VNM - Đà Nẵng - Nhà Máy | /BCG Energy | 1020C0058922/EM001020C0058922 | 2022-04-24 16:15:00 | 28.2 | 28.9 | 1.6 | N/A | 21.87 | 24.6 | Online | 1020C0058922/INVT_02 | Grid connected | 398.6 | 397.8 | 396.8 | 228.2 | 232 | 229.9 | 3.643 | 3.645 | 3.636 | 94.66 | 58 | 1 | 50.02 | 2.452 | 0.067 | 592.86 | 2.598 | 658.2 | 658.2 | 656.4 | 656.4 | 668.1 | 668.1 | 658.1 | 658.1 | 655.8 | 655.8 | 645 | 645 | 656.2 | 656.2 | 665.7 | 665.7 | 652.9 | 652.9 | 666.5 | 666.5 | 0.48 | 0 | 0 | 0.5 | 0.31 | 0 | 0 | 0.33 | 0.46 | 0 | 0 | 0.34 | 0.26 | 0 | 0.33 | 0 | 0 | 0.34 | 0.53 | 0 | 20407.68 | 2022/04/24 05:10:51 | 2022/04/23 18:09:54 | 2062.47 | 2080.36 | 2075.03 | 2064.06 | 2114.85 | 2083.32 | 2082.65 | 2111.94 | 2068.66 | 2100.24 | 11806.15 | 20404.68 | 0 | 20843.58 | 0
3784 | VNM - Đà Nẵng - Nhà Máy | /BCG Energy | 1020C0058922/EM001020C0058922 | 2022-04-24 16:20:00 | 28.2 | 28.9 | 0 | N/A | 21.877 | 22.5 | Online | 1020C0058922/INVT_02 | Grid connected | 398.6 | 397.8 | 397.8 | 228.2 | 232 | 229.8 | 3.238 | 3.237 | 3.235 | 94.68 | 57.6 | 0.999 | 50.04 | 2.206 | 0.022 | 593.06 | 2.33 | 654.1 | 654.1 | 647.4 | 647.4 | 663.4 | 663.4 | 650.2 | 650.2 | 651.7 | 651.7 | 654.8 | 654.8 | 644.2 | 644.2 | 661.2 | 661.2 | 649.6 | 649.6 | 637.3 | 637.3 | 0.48 | 0 | 0 | 0.3 | 0.31 | 0 | 0 | 0.33 | 0.46 | 0 | 0 | 0.34 | 0.26 | 0 | 0.33 | 0 | 0 | 0.34 | 0.53 | 0 | 20407.88 | 2022/04/24 05:10:51 | 2022/04/23 18:09:54 | 2062.49 | 2080.39 | 2075.05 | 2064.08 | 2114.88 | 2083.33 | 2082.67 | 2111.97 | 2068.68 | 2100.26 | 11806.34 | 20404.87 | 0 | 20843.8 | 0
3785 | VNM - Đà Nẵng - Nhà Máy | /BCG Energy | 1020C0058922/EM001020C0058922 | 2022-04-24 16:25:00 | 28.2 | 28.9 | 0.9 | N/A | 21.884 | 20.2 | Online | 1020C0058922/INVT_02 | Grid connected | 399.6 | 399.2 | 398.9 | 229.2 | 232 | 229.8 | 3.035 | 3.035 | 3.034 | 93.57 | 57.2 | 0.999 | 50.05 | 1.975 | 0.049 | 593.23 | 2.111 | 634.1 | 634.1 | 650.3 | 650.3 | 669.2 | 669.2 | 652.8 | 652.8 | 649.3 | 649.3 | 644.6 | 644.6 | 640.4 | 640.4 | 652 | 652 | 658.8 | 658.8 | 642.2 | 642.2 | 0.48 | 0 | 0 | 0.3 | 0.31 | 0 | 0 | 0.33 | 0.46 | 0 | 0 | 0.34 | 0.26 | 0 | 0.33 | 0 | 0 | 0.34 | 0.53 | 0 | 20408.05 | 2022/04/24 05:10:51 | 2022/04/23 18:09:54 | 2062.51 | 2080.4 | 2075.07 | 2064.11 | 2114.9 | 2083.35 | 2082.69 | 2111.99 | 2068.7 | 2100.28 | 11806.51 | 20405.04 | 0 | 20844 | 0
3786 | VNM - Đà Nẵng - Nhà Máy | /BCG Energy | 1020C0058922/EM001020C0058922 | 2022-04-24 16:30:00 | 28.3 | 28.8 | 0.9 | N/A | 21.89 | 18.1 | Online | 1020C0058922/INVT_02 | Grid connected | 398.6 | 399.2 | 398.9 | 229.2 | 232 | 229.8 | 2.623 | 2.629 | 2.631 | 93.42 | 56.8 | 0.999 | 49.99 | 1.739 | 0.026 | 593.39 | 1.862 | 640.2 | 640.2 | 650.3 | 650.3 | 633.6 | 633.6 | 635.3 | 635.3 | 636.1 | 636.1 | 620.6 | 620.6 | 646.3 | 646.3 | 634.3 | 634.3 | 652.8 | 652.8 | 630.2 | 630.2 | 0.48 | 0 | 0 | 0.3 | 0.31 | 0 | 0 | 0.33 | 0.46 | 0 | 0 | 0.34 | 0.26 | 0 | 0.33 | 0 | 0 | 0.34 | 0.33 | 0 | 20408.21 | 2022/04/24 05:10:51 | 2022/04/23 18:09:54 | 2062.53 | 2080.41 | 2075.09 | 2064.12 | 2114.92 | 2083.37 | 2082.71 | 2112.01 | 2068.72 | 2100.3 | 11806.67 | 20405.2 | 0 | 20844.18 | 0
3787 | VNM - Đà Nẵng - Nhà Máy | /BCG Energy | 1020C0058922/EM001020C0058922 | 2022-04-24 16:35:00 | 28.2 | 28.8 | 2.5 | N/A | 21.895 | 16.4 | Online | 1020C0058922/INVT_02 | Grid connected | 398.4 | 398.6 | 398.4 | 228.2 | 231.5 | 229.6 | 2.405 | 2.406 | 2.407 | 91.78 | 56.6 | 1 | 50.06 | 1.535 | -0.002 | 593.52 | 1.681 | 662.7 | 662.7 | 638.4 | 638.4 | 651.4 | 651.4 | 662.2 | 662.2 | 627.7 | 627.7 | 640 | 640 | 626.1 | 626.1 | 643.1 | 643.1 | 661.4 | 661.4 | 637.9 | 637.9 | 0.48 | 0 | 0 | 0.3 | 0.31 | 0 | 0 | 0.33 | 0.46 | 0 | 0 | 0.34 | 0.26 | 0 | 0.33 | 0 | 0 | 0.34 | 0.33 | 0 | 20408.34 | 2022/04/24 05:10:51 | 2022/04/23 18:09:54 | 2062.55 | 2080.44 | 2075.11 | 2064.13 | 2114.94 | 2083.38 | 2082.73 | 2112.03 | 2068.73 | 2100.32 | 11806.8 | 20405.33 | 0 | 20844.36 | 0
3788 | VNM - Đà Nẵng - Nhà Máy | /BCG Energy | 1020C0058922/EM001020C0058922 | 2022-04-24 16:40:00 | 28.4 | 28.9 | 2 | N/A | 21.9 | 14.7 | Online | 1020C0058922/INVT_02 | Grid connected | 398.4 | 398.6 | 398.4 | 228.2 | 231.5 | 229.6 | 1.967 | 1.968 | 1.969 | 91.73 | 56.2 | 1 | 50.07 | 1.372 | -0.039 | 593.64 | 1.498 | 646.1 | 646.1 | 644.4 | 644.4 | 650.7 | 650.7 | 641.7 | 641.7 | 633.7 | 633.7 | 626.7 | 626.7 | 634 | 634 | 639.4 | 639.4 | 640.8 | 640.8 | 636.2 | 636.2 | 0.28 | 0 | 0 | 0.08 | 0.31 | 0 | 0 | 0.13 | 0.46 | 0 | 0 | 0.34 | 0.26 | 0 | 0.33 | 0 | 0 | 0.34 | 0.33 | 0 | 20408.46 | 2022/04/24 05:10:51 | 2022/04/23 18:09:54 | 2062.56 | 2080.45 | 2075.13 | 2064.15 | 2114.95 | 2083.39 | 2082.75 | 2112.04 | 2068.75 | 2100.33 | 11806.93 | 20405.46 | 0 | 20844.5 | 0
3789 | VNM - Đà Nẵng - Nhà Máy | /BCG Energy | 1020C0058922/EM001020C0058922 | 2022-04-24 16:45:00 | 28.5 | 28.9 | 2.3 | N/A | 21.904 | 13.8 | Online | 1020C0058922/INVT_02 | Grid connected | 398.2 | 398.6 | 398.4 | 228.2 | 231.5 | 229.6 | 1.967 | 1.968 | 1.969 | 91.61 | 56 | 0.995 | 50.09 | 1.248 | -0.125 | 593.75 | 1.354 | 651.6 | 651.6 | 628.6 | 628.6 | 652.7 | 652.7 | 650.2 | 650.2 | 633.7 | 633.7 | 620.9 | 620.9 | 626.1 | 626.1 | 637.1 | 637.1 | 618.7 | 618.7 | 638.9 | 638.9 | 0.28 | 0 | 0 | 0.08 | 0.31 | 0 | 0 | 0.13 | 0.46 | 0 | 0 | 0.08 | 0.26 | 0 | 0.33 | 0 | 0 | 0.34 | 0.33 | 0 | 20408.57 | 2022/04/24 05:10:51 | 2022/04/23 18:09:54 | 2062.58 | 2080.46 | 2075.14 | 2064.16 | 2114.97 | 2083.41 | 2082.76 | 2112.06 | 2068.76 | 2100.35 | 11807.03 | 20405.56 | 0 | 20844.65 | 0
3790 | VNM - Đà Nẵng - Nhà Máy | /BCG Energy | 1020C0058922/EM001020C0058922 | 2022-04-24 16:50:00 | 28.5 | 28.9 | 1.5 | N/A | 21.908 | 13 | Online | 1020C0058922/INVT_02 | Grid connected | 399.2 | 398.6 | 398.4 | 228.2 | 231.5 | 229.6 | 1.765 | 1.766 | 1.768 | 91.64 | 55.8 | 1 | 50.06 | 1.177 | 0.033 | 593.85 | 1.285 | 661.1 | 661.1 | 631.2 | 631.2 | 645.3 | 645.3 | 650.2 | 650.2 | 627.6 | 627.6 | 623.8 | 623.8 | 620.1 | 620.1 | 619.1 | 619.1 | 630.1 | 630.1 | 642.2 | 642.2 | 0.28 | 0 | 0 | 0.08 | 0.31 | 0 | 0 | 0.13 | 0.26 | 0 | 0 | 0.08 | 0.26 | 0 | 0.33 | 0 | 0 | 0.34 | 0.33 | 0 | 20408.67 | 2022/04/24 05:10:51 | 2022/04/23 18:09:54 | 2062.59 | 2080.46 | 2075.15 | 2064.17 | 2114.98 | 2083.42 | 2082.77 | 2112.07 | 2068.77 | 2100.36 | 11807.13 | 20405.66 | 0 | 20844.74 | 0
3791 | VNM - Đà Nẵng - Nhà Máy | /BCG Energy | 1020C0058922/EM001020C0058922 | 2022-04-24 16:55:00 | 28.4 | 29 | 0 | N/A | 21.912 | 12.1 | Online | 1020C0058922/INVT_02 | Grid connected | 398.2 | 397.3 | 397.3 | 228.2 | 231.5 | 229.6 | 1.563 | 1.564 | 1.568 | 88.92 | 55.4 | 1 | 49.94 | 1.071 | -0.051 | 593.95 | 1.202 | 628.2 | 628.2 | 638.3 | 638.3 | 639.4 | 639.4 | 644.2 | 644.2 | 609.7 | 609.7 | 632.6 | 632.6 | 624.9 | 624.9 | 608.1 | 608.1 | 640.8 | 640.8 | 636.2 | 636.2 | 0.28 | 0 | 0 | 0.08 | 0.31 | 0 | 0 | 0.13 | 0.26 | 0 | 0 | 0.08 | 0.26 | 0 | 0.33 | 0 | 0 | 0.14 | 0.33 | 0 | 20408.77 | 2022/04/24 05:10:51 | 2022/04/23 18:09:54 | 2062.6 | 2080.48 | 2075.17 | 2064.19 | 2115 | 2083.42 | 2082.79 | 2112.08 | 2068.78 | 2100.37 | 11807.23 | 20405.76 | 0 | 20844.88 | 0
3792 | VNM - Đà Nẵng - Nhà Máy | /BCG Energy | 1020C0058922/EM001020C0058922 | 2022-04-24 17:00:00 | 28.4 | 29 | 0.7 | N/A | 21.915 | 11.2 | Online | 1020C0058922/INVT_02 | Grid connected | 398.3 | 398.4 | 398.6 | 228.2 | 231.5 | 229.6 | 1.443 | 1.443 | 1.445 | 87.78 | 55.2 | 0.999 | 50.09 | 0.985 | 0.022 | 594.02 | 1.128 | 640.1 | 640.1 | 620.3 | 620.3 | 635.4 | 635.4 | 638.4 | 638.4 | 627.6 | 627.6 | 632.4 | 632.4 | 621.3 | 621.3 | 625.1 | 625.1 | 624 | 624 | 615.4 | 615.4 | 0.07 | 0 | 0 | 0.13 | 0.07 | 0 | 0 | 0.14 | 0.26 | 0 | 0 | 0.1 | 0.26 | 0 | 0.08 | 0 | 0 | 0.13 | 0.06 | 0 | 20408.84 | 2022/04/24 05:10:51 | 2022/04/23 18:09:54 | 2062.61 | 2080.49 | 2075.18 | 2064.19 | 2115.01 | 2083.44 | 2082.8 | 2112.09 | 2068.79 | 2100.38 | 11807.3 | 20405.83 | 0 | 20844.98 | 0
3793 | VNM - Đà Nẵng - Nhà Máy | /BCG Energy | 1020C0058922/EM001020C0058922 | 2022-04-24 17:05:00 | 28.4 | 29 | 0 | N/A | 21.918 | 10.4 | Online | 1020C0058922/INVT_02 | Grid connected | 398.4 | 398.2 | 398.5 | 228.2 | 231.5 | 229.6 | 1.443 | 1.443 | 1.445 | 86.48 | 55 | 0.999 | 50.23 | 0.866 | 0.004 | 594.1 | 1.002 | 628.1 | 628.1 | 627.6 | 627.6 | 634.1 | 634.1 | 609.4 | 609.4 | 615.7 | 615.7 | 676.5 | 676.5 | 631.1 | 631.1 | 616.1 | 616.1 | 629.4 | 629.4 | 639.9 | 639.9 | 0.07 | 0 | 0 | 0.13 | 0.07 | 0 | 0 | 0.14 | 0.26 | 0 | 0 | 0.1 | 0.26 | 0 | 0.08 | 0 | 0 | 0.13 | 0.06 | 0 | 20408.92 | 2022/04/24 05:10:51 | 2022/04/23 18:09:54 | 2062.63 | 2080.49 | 2075.19 | 2064.2 | 2115.02 | 2083.44 | 2082.81 | 2112.11 | 2068.8 | 2100.39 | 11807.38 | 20405.91 | 0 | 20845.08 | 0
3794 | VNM - Đà Nẵng - Nhà Máy | /BCG Energy | 1020C0058922/EM001020C0058922 | 2022-04-24 17:10:00 | 28.5 | 29 | 0 | N/A | 21.921 | 9.5 | Online | 1020C0058922/INVT_02 | Grid connected | 398.9 | 398.7 | 398.5 | 228.2 | 231.5 | 229.6 | 1.212 | 1.213 | 1.213 | 86.58 | 54.8 | 0.999 | 49.96 | 0.828 | -0.046 | 594.17 | 0.956 | 616.1 | 616.1 | 632.4 | 632.4 | 636 | 636 | 614.2 | 614.2 | 609.7 | 609.7 | 620.7 | 620.7 | 632 | 632 | 618.7 | 618.7 | 616.7 | 616.7 | 618.2 | 618.2 | 0.07 | 0 | 0 | 0.13 | 0.07 | 0 | 0 | 0.14 | 0.26 | 0 | 0 | 0.1 | 0.26 | 0 | 0.08 | 0 | 0 | 0.13 | 0.06 | 0 | 20408.99 | 2022/04/24 05:10:51 | 2022/04/23 18:09:54 | 2062.64 | 2080.51 | 2075.2 | 2064.21 | 2115.03 | 2083.45 | 2082.82 | 2112.12 | 2068.8 | 2100.4 | 11807.45 | 20405.98 | 0 | 20845.18 | 0
3795 | VNM - Đà Nẵng - Nhà Máy | /BCG Energy | 1020C0058922/EM001020C0058922 | 2022-04-24 17:15:00 | 28.4 | 29 | 0.6 | N/A | 21.924 | 9.3 | Online | 1020C0058922/INVT_02 | Grid connected | 398.9 | 399.8 | 398.5 | 228.2 | 232.5 | 230.7 | 1.212 | 1.213 | 1.213 | 85.35 | 54.6 | 0.998 | 50.12 | 0.795 | -0.014 | 594.24 | 0.924 | 637.1 | 637.1 | 626.4 | 626.4 | 621.4 | 621.4 | 623.4 | 623.4 | 609.7 | 609.7 | 620.6 | 620.6 | 614.1 | 614.1 | 613.1 | 613.1 | 606 | 606 | 606.3 | 606.3 | 0.07 | 0 | 0 | 0.13 | 0.07 | 0 | 0 | 0.14 | 0.26 | 0 | 0 | 0.1 | 0.26 | 0 | 0.08 | 0 | 0 | 0.13 | 0.06 | 0 | 20409.06 | 2022/04/24 05:10:51 | 2022/04/23 18:09:54 | 2062.65 | 2080.51 | 2075.21 | 2064.22 | 2115.04 | 2083.46 | 2082.83 | 2112.13 | 2068.82 | 2100.41 | 11807.52 | 20406.05 | 0 | 20845.28 | 0
3796 | VNM - Đà Nẵng - Nhà Máy | /BCG Energy | 1020C0058922/EM001020C0058922 | 2022-04-24 17:20:00 | 28.8 | 29.1 | 0.5 | N/A | 21.927 | 8.8 | Online | 1020C0058922/INVT_02 | Grid connected | 400.9 | 400.8 | 400.3 | 229.2 | 232.5 | 230.7 | 1.1 | 1.1 | 1.101 | 85.24 | 54.4 | 0.996 | 50.06 | 0.74 | -0.07 | 594.29 | 0.868 | 616.2 | 616.2 | 608.3 | 608.3 | 627.3 | 627.3 | 626.3 | 626.3 | 627.6 | 627.6 | 614.8 | 614.8 | 615.7 | 615.7 | 619.1 | 619.1 | 610.8 | 610.8 | 624.1 | 624.1 | 0.07 | 0 | 0 | 0.05 | 0.07 | 0 | 0 | 0.04 | 0.26 | 0 | 0 | 0.01 | 0.06 | 0 | 0.08 | 0 | 0 | 0.04 | 0.06 | 0 | 20409.11 | 2022/04/24 05:10:51 | 2022/04/23 18:09:54 | 2062.65 | 2080.52 | 2075.22 | 2064.23 | 2115.05 | 2083.46 | 2082.84 | 2112.14 | 2068.82 | 2100.42 | 11807.57 | 20406.1 | 0 | 20845.35 | 0
3797 | VNM - Đà Nẵng - Nhà Máy | /BCG Energy | 1020C0058922/EM001020C0058922 | 2022-04-24 17:25:00 | 28.6 | 29.1 | 0 | N/A | 21.929 | 8.2 | Online | 1020C0058922/INVT_02 | Grid connected | 398.9 | 399.8 | 399.3 | 229.2 | 232.5 | 230.7 | 1.1 | 1.1 | 1.101 | 84.04 | 54.4 | 1 | 50.12 | 0.692 | 0.009 | 594.35 | 0.824 | 607.3 | 607.3 | 620.4 | 620.4 | 626.1 | 626.1 | 614.2 | 614.2 | 603.7 | 603.7 | 617.9 | 617.9 | 615.4 | 615.4 | 590.6 | 590.6 | 586.8 | 586.8 | 624.1 | 624.1 | 0.07 | 0 | 0 | 0.05 | 0.07 | 0 | 0 | 0.04 | 0.26 | 0 | 0 | 0.01 | 0.06 | 0 | 0.08 | 0 | 0 | 0.04 | 0.06 | 0 | 20409.17 | 2022/04/24 05:10:51 | 2022/04/23 18:09:54 | 2062.66 | 2080.52 | 2075.23 | 2064.23 | 2115.06 | 2083.47 | 2082.84 | 2112.15 | 2068.82 | 2100.43 | 11807.63 | 20406.16 | 0 | 20845.41 | 0
3798 | VNM - Đà Nẵng - Nhà Máy | /BCG Energy | 1020C0058922/EM001020C0058922 | 2022-04-24 17:30:00 | 28.4 | 29 | 0 | N/A | 21.932 | 8.1 | Online | 1020C0058922/INVT_02 | Grid connected | 398.9 | 399.7 | 398.3 | 228.1 | 232.5 | 229.7 | 1.1 | 1.1 | 1.101 | 84.09 | 54.2 | 0.999 | 50.11 | 0.683 | -0.033 | 594.4 | 0.813 | 592.1 | 592.1 | 620.3 | 620.3 | 627.4 | 627.4 | 620.2 | 620.2 | 593.5 | 593.5 | 614.6 | 614.6 | 632.1 | 632.1 | 601.1 | 601.1 | 599 | 599 | 618.1 | 618.1 | 0.07 | 0 | 0 | 0.05 | 0.07 | 0 | 0 | 0.04 | 0.26 | 0 | 0 | 0.01 | 0.06 | 0 | 0.08 | 0 | 0 | 0.04 | 0.06 | 0 | 20409.22 | 2022/04/24 05:10:51 | 2022/04/23 18:09:54 | 2062.67 | 2080.54 | 2075.24 | 2064.25 | 2115.07 | 2083.48 | 2082.85 | 2112.16 | 2068.83 | 2100.44 | 11807.69 | 20406.22 | 0 | 20845.53 | 0
3799 | VNM - Đà Nẵng - Nhà Máy | /BCG Energy | 1020C0058922/EM001020C0058922 | 2022-04-24 17:35:00 | 28.4 | 29 | 1 | N/A | 21.934 | 9.8 | Online | 1020C0058922/INVT_02 | Grid connected | 397.9 | 398.7 | 397.2 | 228.1 | 231.5 | 229.7 | 1.1 | 1.1 | 1.101 | 86.59 | 54 | 1 | 49.92 | 0.889 | 0.044 | 594.47 | 1.027 | 616.4 | 616.4 | 627.9 | 627.9 | 633.4 | 633.4 | 644.2 | 644.2 | 609.6 | 609.6 | 626.6 | 626.6 | 632.1 | 632.1 | 613.1 | 613.1 | 621.6 | 621.6 | 615.6 | 615.6 | 0.07 | 0 | 0 | 0.05 | 0.07 | 0 | 0 | 0.04 | 0.26 | 0 | 0 | 0.01 | 0.06 | 0 | 0.08 | 0 | 0 | 0.04 | 0.06 | 0 | 20409.29 | 2022/04/24 05:10:51 | 2022/04/23 18:09:54 | 2062.68 | 2080.54 | 2075.25 | 2064.25 | 2115.08 | 2083.48 | 2082.86 | 2112.17 | 2068.84 | 2100.45 | 11807.75 | 20406.28 | 0 | 20845.6 | 0
3800 | VNM - Đà Nẵng - Nhà Máy | /BCG Energy | 1020C0058922/EM001020C0058922 | 2022-04-24 17:40:00 | 28.6 | 29 | 0 | N/A | 21.938 | 12.2 | Online | 1020C0058922/INVT_02 | Grid connected | 399.2 | 398.7 | 398.2 | 228.1 | 232.5 | 229.7 | 1.512 | 1.511 | 1.514 | 91.58 | 54 | 0.999 | 49.99 | 1.174 | -0.045 | 594.55 | 1.286 | 634.1 | 634.1 | 626.3 | 626.3 | 639.3 | 639.3 | 646.7 | 646.7 | 618.4 | 618.4 | 620.6 | 620.6 | 620.1 | 620.1 | 637.1 | 637.1 | 629.7 | 629.7 | 636.2 | 636.2 | 0.07 | 0 | 0 | 0.05 | 0.07 | 0 | 0 | 0.04 | 0.26 | 0 | 0 | 0.01 | 0.26 | 0 | 0.08 | 0 | 0 | 0.04 | 0.06 | 0 | 20409.37 | 2022/04/24 05:10:51 | 2022/04/23 18:09:54 | 2062.69 | 2080.55 | 2075.26 | 2064.26 | 2115.09 | 2083.49 | 2082.87 | 2112.18 | 2068.85 | 2100.46 | 11807.83 | 20406.36 | 0 | 20845.7 | 0
3801 | VNM - Đà Nẵng - Nhà Máy | /BCG Energy | 1020C0058922/EM001020C0058922 | 2022-04-24 17:45:00 | 28.5 | 29 | 0.7 | N/A | 21.941 | 6.8 | Online | 1020C0058922/INVT_02 | Grid connected | 398.2 | 398.7 | 398.2 | 228.1 | 231.5 | 229.7 | 0.878 | 0.878 | 0.879 | 82.92 | 53.8 | 0.998 | 49.97 | 0.591 | 0.024 | 594.63 | 0.701 | 625.7 | 625.7 | 626.4 | 626.4 | 608.9 | 608.9 | 602.2 | 602.2 | 621.7 | 621.7 | 611.1 | 611.1 | 620.1 | 620.1 | 598.7 | 598.7 | 586.8 | 586.8 | 618.2 | 618.2 | 0.27 | 0 | 0 | 0.05 | 0.27 | 0 | 0 | 0.04 | 0.26 | 0 | 0 | 0.01 | 0.26 | 0 | 0.28 | 0 | 0 | 0.04 | 0.26 | 0 | 20409.45 | 2022/04/24 05:10:51 | 2022/04/23 18:09:54 | 2062.7 | 2080.55 | 2075.27 | 2064.27 | 2115.11 | 2083.5 | 2082.89 | 2112.19 | 2068.86 | 2100.47 | 11807.91 | 20406.44 | 0 | 20845.81 | 0
3802 | VNM - Đà Nẵng - Nhà Máy | /BCG Energy | 1020C0058922/EM001020C0058922 | 2022-04-24 17:50:00 | 28.3 | 28.7 | 1.7 | N/A | 21.942 | 2.2 | Online | 1020C0058922/INVT_02 | Grid connected | 398.2 | 398.7 | 398.2 | 228.1 | 231.5 | 229.7 | 0.265 | 0.265 | 0.265 | 79.52 | 53.8 | 0.866 | 49.96 | 0.063 | 0.032 | 594.65 | 0.076 | 574.1 | 574.1 | 572.4 | 572.4 | 579.4 | 579.4 | 595.1 | 595.1 | 555.7 | 555.7 | 554.6 | 554.6 | 571.7 | 571.7 | 547.4 | 547.4 | 586.8 | 586.8 | 582.1 | 582.1 | 0.06 | 0 | 0 | -0.01 | 0.06 | 0 | 0 | -0.01 | 0.26 | 0 | 0 | -0.01 | 0.26 | 0 | 0.08 | 0 | 0 | -0.01 | 0.06 | 0 | 20409.47 | 2022/04/24 05:10:51 | 2022/04/23 18:09:54 | 2062.71 | 2080.57 | 2075.27 | 2064.28 | 2115.11 | 2083.5 | 2082.89 | 2112.2 | 2068.86 | 2100.47 | 11807.93 | 20406.46 | 0 | 20845.86 | 0
3803 | VNM - Đà Nẵng - Nhà Máy | /BCG Energy | 1020C0058922/EM001020C0058922 | 2022-04-24 17:55:00 | 28.2 | 28.4 | 1.7 | N/A | 21.942 | 1.1 | Online | 1020C0058922/INVT_02 | Grid connected | 398.2 | 398.7 | 398.2 | 228.1 | 231.5 | 229.7 | 0.095 | 0.095 | 0.095 | 0 | 53.6 | 0 | 49.89 | 0 | 0.048 | 594.65 | 0 | 556.1 | 556.1 | 518.4 | 518.4 | 524.1 | 524.1 | 572 | 572 | 543.9 | 543.9 | 485.5 | 485.5 | 542.1 | 542.1 | 547.1 | 547.1 | 596.6 | 596.6 | 548.2 | 548.2 | 0.06 | 0 | 0 | -0.01 | 0.06 | 0 | 0 | -0.01 | 0.06 | 0 | 0 | -0.01 | 0.06 | 0 | 0.08 | 0 | 0 | -0.01 | 0.06 | 0 | 20409.47 | 2022/04/24 05:10:51 | 2022/04/23 18:09:54 | 2062.71 | 2080.57 | 2075.28 | 2064.28 | 2115.11 | 2083.5 | 2082.89 | 2112.2 | 2068.87 | 2100.48 | 11807.93 | 20406.46 | 0 | 20845.89 | 0
3804 | VNM - Đà Nẵng - Nhà Máy | /BCG Energy | 1020C0058922/EM001020C0058922 | 2022-04-24 18:00:00 | 27.9 | 28.2 | 1.1 | N/A | 21.943 | 0.6 | Online | 1020C0058922/INVT_02 | Standby : sunlight detection | 398.2 | 398.7 | 398.2 | 229.3 | 232 | 228.7 | 0 | 0 | 0 | 0 | 53.6 | 0 | 49.92 | 0 | 0 | 594.65 | 0 | 448.6 | 448.6 | 440.2 | 440.2 | 464.5 | 464.5 | 464.8 | 464.8 | 464.8 | 464.8 | 440.8 | 440.8 | 440.3 | 440.3 | 463.7 | 463.7 | 446.5 | 446.5 | 463.7 | 463.7 | 0 | 0 | 0 | 0 | 0 | 0 | 0 | 0 | 0 | 0 | 0 | 0 | 0 | 0 | 0 | 0 | 0 | 0 | 0 | 0 | 20409.47 | 2022/04/24 05:10:51 | 2022/04/24 17:58:34 | 2062.71 | 2080.57 | 2075.28 | 2064.28 | 2115.12 | 2083.5 | 2082.9 | 2112.2 | 2068.87 | 2100.48 | 11807.93 | 20406.46 | 0 | 20845.91 | 0
3805 | VNM - Đà Nẵng - Nhà Máy | /BCG Energy | 1020C0058922/EM001020C0058922 | 2022-04-24 18:05:00 | 27.7 | 28.1 | 1 | N/A | 21.943 | 0.3 | Online | 1020C0058922/INVT_02 | Standby : sunlight detection | 398.2 | 398.7 | 398.5 | 229.3 | 232 | 228.7 | 0 | 0 | 0 | 0 | 53.2 | 0 | 50.03 | 0 | 0 | 594.65 | 0 | 451.4 | 451.4 | 451.2 | 451.2 | 450.7 | 450.7 | 451.4 | 451.4 | 451.2 | 451.2 | 451.4 | 451.4 | 450.7 | 450.7 | 450.4 | 450.4 | 450.2 | 450.2 | 450.4 | 450.4 | 0 | 0 | 0 | 0 | 0 | 0 | 0 | 0 | 0 | 0 | 0 | 0 | 0 | 0 | 0 | 0 | 0 | 0 | 0 | 0 | 20409.47 | 2022/04/24 05:10:51 | 2022/04/24 17:58:34 | 2062.71 | 2080.57 | 2075.28 | 2064.28 | 2115.12 | 2083.5 | 2082.9 | 2112.2 | 2068.87 | 2100.48 | 11807.93 | 20406.46 | 0 | 20845.91 | 0
3806 | VNM - Đà Nẵng - Nhà Máy | /BCG Energy | 1020C0058922/EM001020C0058922 | 2022-04-24 18:10:00 | 27.6 | 28 | 0 | N/A | 21.943 | 0 | Online | 1020C0058922/INVT_02 | Standby : initialization | 398.2 | 398.6 | 397.4 | 229.3 | 232 | 228.7 | 0 | 0 | 0 | 0 | 53.4 | 0 | 50.04 | 0 | 0 | 594.65 | 0 | 143.8 | 143.8 | 142 | 142 | 141.9 | 141.9 | 142.2 | 142.2 | 142.1 | 142.1 | 142.1 | 142.1 | 142.2 | 142.2 | 141.8 | 141.8 | 142 | 142 | 141.9 | 141.9 | 0 | 0 | 0 | 0 | 0 | 0 | 0 | 0 | 0 | 0 | 0 | 0 | 0 | 0 | 0 | 0 | 0 | 0 | 0 | 0 | 20409.47 | 2022/04/24 05:10:51 | 2022/04/24 17:58:34 | 2062.71 | 2080.57 | 2075.28 | 2064.28 | 2115.12 | 2083.5 | 2082.9 | 2112.2 | 2068.87 | 2100.48 | 11807.93 | 20406.46 | 0 | 20845.91 | 0
3807 | VNM - Đà Nẵng - Nhà Máy | /BCG Energy | 1020C0058922/EM001020C0058922 | 2022-04-24 18:15:00 | 27.4 | 27.8 | 0.8 | N/A | 21.943 | 0 | Online | 1020C0058922/INVT_02 | Standby : initialization | N/A | N/A | N/A | 229.3 | 232 | 228.7 | 0 | 0 | 0 | 0 | 53.2 | 0 | 50.04 | 0 | 0 | 594.65 | 0 | 143.8 | 143.8 | 142 | 142 | 141.9 | 141.9 | 142.2 | 142.2 | 142.1 | 142.1 | 142.1 | 142.1 | 142.2 | 142.2 | 141.8 | 141.8 | 142 | 142 | 141.9 | 141.9 | 0 | 0 | 0 | 0 | 0 | 0 | 0 | 0 | 0 | 0 | 0 | 0 | 0 | 0 | 0 | 0 | 0 | 0 | 0 | 0 | 20409.47 | 2022/04/24 05:10:51 | 2022/04/24 17:58:34 | 2062.71 | 2080.57 | 2075.28 | 2064.28 | 2115.12 | 2083.5 | 2082.9 | 2112.2 | 2068.87 | 2100.48 | N/A | N/A | -0.1 | 20845.91 | 0
3808 | VNM - Đà Nẵng - Nhà Máy | /BCG Energy | 1020C0058922/EM001020C0058922 | 2022-04-25 00:00:00 | 25.5 | 25.6 | 0.7 | N/A | 0 | 0 | Online | 1020C0058922/INVT_02 | N/A | N/A | N/A | N/A | 0 | 0 | 0 | 0 | 0 | 0 | 0 | 43.8 | 0 | 0 | 0 | 0 | 0 | 0 | 0 | 0 | 0 | 0 | 0 | 0 | 0 | 0 | 0 | 0 | 0 | 0 | 0 | 0 | 0 | 0 | 0 | 0 | 0 | 0 | 0 | 0 | 0 | 0 | 0 | 0 | 0 | 0 | 0 | 0 | 0 | 0 | 0 | 0 | 0 | 0 | 0 | 0 | 0 | 0 | 20409.47 | N/A | N/A | 2062.71 | 2080.57 | 2075.28 | 2064.28 | 2115.12 | 2083.5 | 2082.9 | 2112.2 | 2068.87 | 2100.48 | N/A | N/A | -0.1 | 20845.91 | 0
3809 | VNM - Đà Nẵng - Nhà Máy | /BCG Energy | 1020C0058922/EM001020C0058922 | 2022-04-25 05:00:00 | 25 | 25.3 | 675.7 | N/A | 0 | 0.3 | Online | 1020C0058922/INVT_02 | Standby : initialization | 0 | 0 | 0 | 0 | 0 | 0 | 0 | 0 | 0 | 0 | 41.3 | 0 | 0 | 0 | 0 | 0 | 0 | 0 | 0 | 0 | 0 | 0 | 0 | 0 | 0 | 0 | 0 | 0 | 0 | 0 | 0 | 0 | 0 | 0 | 0 | 0 | 0 | 0 | 0 | 0 | 0 | 0 | 0 | 0 | 0 | 0 | 0 | 0 | 0 | 0 | 0 | 0 | 0 | 0 | 0 | 0 | 0 | 20409.47 | 2022/04/24 05:10:51 | 2022/04/24 17:58:34 | 2062.71 | 2080.57 | 2075.28 | 2064.28 | 2115.12 | 2083.5 | 2082.9 | 2112.2 | 2068.87 | 2100.48 | 11807.93 | 20406.46 | 0 | 20845.91 | 0
3810 | VNM - Đà Nẵng - Nhà Máy | /BCG Energy | 1020C0058922/EM001020C0058922 | 2022-04-25 05:05:00 | 25 | 25.4 | 602.4 | N/A | 0 | 0.8 | Online | 1020C0058922/INVT_02 | Standby : sunlight detection | 393.6 | 394.3 | 394 | 225.8 | 229.8 | 226.2 | 0 | 0 | 0 | 0 | 40.7 | 0 | 49.88 | 0 | 0 | 0 | 0 | 567.7 | 567.7 | 569.3 | 569.3 | 569.6 | 569.6 | 570.1 | 570.1 | 567.7 | 567.7 | 568.8 | 568.8 | 567.7 | 567.7 | 567.3 | 567.3 | 577.8 | 577.8 | 567.3 | 567.3 | 0 | 0 | 0 | 0 | 0 | 0 | 0 | 0 | 0 | 0 | 0 | 0 | 0 | 0 | 0 | 0 | 0 | 0 | 0 | 0 | 20409.47 | 2022/04/24 05:10:51 | 2022/04/24 17:58:34 | 2062.71 | 2080.57 | 2075.28 | 2064.28 | 2115.12 | 2083.5 | 2082.9 | 2112.2 | 2068.87 | 2100.48 | 11807.93 | 20406.46 | 0 | 20845.91 | 0
3811 | VNM - Đà Nẵng - Nhà Máy | /BCG Energy | 1020C0058922/EM001020C0058922 | 2022-04-25 05:10:00 | 25.1 | 25.5 | 0.8 | N/A | 0 | 1.4 | Online | 1020C0058922/INVT_02 | Standby : sunlight detection | 391.6 | 392.8 | 392 | 225.4 | 229.5 | 225.6 | 0 | 0 | 0 | 0 | 40.9 | 0 | 50.03 | 0 | 0 | 0 | 0 | 657.8 | 657.8 | 657.6 | 657.6 | 657.5 | 657.5 | 658.1 | 658.1 | 658 | 658 | 658.2 | 658.2 | 657.5 | 657.5 | 656.9 | 656.9 | 656.4 | 656.4 | 656.9 | 656.9 | 0 | 0 | 0 | 0 | 0 | 0 | 0 | 0 | 0 | 0 | 0 | 0 | 0 | 0 | 0 | 0 | 0 | 0 | 0 | 0 | 20409.47 | 2022/04/24 05:10:51 | 2022/04/24 17:58:34 | 2062.71 | 2080.57 | 2075.28 | 2064.28 | 2115.12 | 2083.5 | 2082.9 | 2112.2 | 2068.87 | 2100.48 | 11807.93 | 20406.46 | 0 | 20845.91 | 0
3812 | VNM - Đà Nẵng - Nhà Máy | /BCG Energy | 1020C0058922/EM001020C0058922 | 2022-04-25 05:15:00 | 25.1 | 25.6 | 0.6 | N/A | 0.001 | 2.8 | Online | 1020C0058922/INVT_02 | Grid connected | 390.6 | 391.4 | 390.8 | 224 | 228 | 225.8 | 0.124 | 0.124 | 0.124 | 76.72 | 40.7 | 0.94 | 49.93 | 0.134 | 0.048 | 0.01 | 0.175 | 547 | 547 | 558.7 | 558.7 | 499.2 | 499.2 | 520.2 | 520.2 | 526.5 | 526.5 | 520.6 | 520.6 | 532 | 532 | 531.5 | 531.5 | 518.9 | 518.9 | 552.2 | 552.2 | 0.04 | -0.03 | 0.05 | 0.01 | 0.04 | -0.05 | 0.06 | -0.01 | 0.04 | -0.04 | 0.05 | 0 | 0.04 | -0.04 | 0.04 | -0.04 | 0.06 | -0.01 | 0.03 | -0.04 | 20409.48 | 2022/04/25 05:11:57 | 2022/04/24 17:58:34 | 2062.72 | 2080.57 | 2075.28 | 2064.28 | 2115.12 | 2083.5 | 2082.9 | 2112.2 | 2068.87 | 2100.48 | 11807.94 | 20406.47 | 0 | 20845.92 | 0
3813 | VNM - Đà Nẵng - Nhà Máy | /BCG Energy | 1020C0058922/EM001020C0058922 | 2022-04-25 05:20:00 | 25.2 | 25.7 | 0 | N/A | 0.002 | 4.9 | Online | 1020C0058922/INVT_02 | Grid connected | 389.7 | 391.4 | 390.8 | 224 | 228 | 225.8 | 0.336 | 0.334 | 0.335 | 78.11 | 41.5 | 0.999 | 50.14 | 0.353 | -0.023 | 0.03 | 0.452 | 582.9 | 582.9 | 576.7 | 576.7 | 525.2 | 525.2 | 595.2 | 595.2 | 583.5 | 583.5 | 565.3 | 565.3 | 600.7 | 600.7 | 498.5 | 498.5 | 528 | 528 | 549.9 | 549.9 | 0.04 | -0.03 | 0.05 | 0.01 | 0.04 | -0.05 | 0.06 | 0.01 | 0.04 | -0.04 | 0.05 | 0.01 | 0.04 | -0.04 | 0.04 | -0.04 | 0.06 | 0.01 | 0.03 | -0.04 | 20409.5 | 2022/04/25 05:11:57 | 2022/04/24 17:58:34 | 2062.72 | 2080.57 | 2075.29 | 2064.28 | 2115.12 | 2083.51 | 2082.9 | 2112.21 | 2068.87 | 2100.48 | 11807.96 | 20406.49 | 0 | 20845.95 | 0
3814 | VNM - Đà Nẵng - Nhà Máy | /BCG Energy | 1020C0058922/EM001020C0058922 | 2022-04-25 05:25:00 | 25.3 | 25.9 | 0.8 | N/A | 0.004 | 8.4 | Online | 1020C0058922/INVT_02 | Grid connected | 389.7 | 391.4 | 390.7 | 224 | 227 | 225.8 | 0.941 | 0.947 | 0.94 | 85.98 | 41.9 | 0.997 | 49.91 | 0.729 | 0.018 | 0.07 | 0.847 | 619 | 619 | 633.8 | 633.8 | 619.2 | 619.2 | 610.8 | 610.8 | 631.5 | 631.5 | 591.7 | 591.7 | 598.3 | 598.3 | 615.4 | 615.4 | 488.4 | 488.4 | 618.2 | 618.2 | 0.04 | -0.03 | 0.05 | 0.01 | 0.04 | -0.05 | 0.06 | 0.01 | 0.04 | -0.04 | 0.05 | 0.01 | 0.04 | -0.04 | 0.04 | -0.04 | 0.06 | 0.01 | 0.03 | -0.04 | 20409.54 | 2022/04/25 05:11:57 | 2022/04/24 17:58:34 | 2062.73 | 2080.57 | 2075.29 | 2064.29 | 2115.13 | 2083.52 | 2082.91 | 2112.21 | 2068.87 | 2100.49 | 11808 | 20406.53 | 0 | 20846.01 | 0
3815 | VNM - Đà Nẵng - Nhà Máy | /BCG Energy | 1020C0058922/EM001020C0058922 | 2022-04-25 05:30:00 | 25.5 | 26 | 0.9 | N/A | 0.007 | 12.6 | Online | 1020C0058922/INVT_02 | Grid connected | 389.7 | 391.3 | 390.8 | 224 | 227 | 225.8 | 1.736 | 1.731 | 1.735 | 91.89 | 42.3 | 0.998 | 50.15 | 1.171 | -0.036 | 0.15 | 1.278 | 612.9 | 612.9 | 653.2 | 653.2 | 649.2 | 649.2 | 625.5 | 625.5 | 620 | 620 | 637.8 | 637.8 | 630.1 | 630.1 | 623.1 | 623.1 | 636 | 636 | 630.2 | 630.2 | 0.24 | -0.03 | 0.05 | 0.01 | 0.24 | -0.05 | 0.06 | 0.01 | 0.24 | -0.04 | 0.05 | 0.01 | 0.24 | -0.04 | 0.24 | -0.04 | 0.06 | 0.01 | 0.23 | -0.04 | 20409.62 | 2022/04/25 05:11:57 | 2022/04/24 17:58:34 | 2062.74 | 2080.59 | 2075.3 | 2064.3 | 2115.14 | 2083.52 | 2082.92 | 2112.23 | 2068.89 | 2100.5 | 11808.08 | 20406.61 | 0 | 20846.13 | 0
3816 | VNM - Đà Nẵng - Nhà Máy | /BCG Energy | 1020C0058922/EM001020C0058922 | 2022-04-25 05:35:00 | 25.7 | 26.2 | 1.1 | N/A | 0.011 | 17.8 | Online | 1020C0058922/INVT_02 | Grid connected | 389.7 | 391.3 | 390.8 | 224 | 227 | 225.8 | 2.362 | 2.356 | 2.361 | 93.71 | 42.7 | 0.998 | 50.03 | 1.679 | -0.015 | 0.27 | 1.791 | 666.6 | 666.6 | 648.6 | 648.6 | 662.3 | 662.3 | 637.2 | 637.2 | 643.4 | 643.4 | 643.2 | 643.2 | 642.7 | 642.7 | 642.4 | 642.4 | 647.9 | 647.9 | 688.3 | 688.3 | 0.24 | -0.03 | 0.05 | 0.21 | 0.24 | -0.05 | 0.06 | 0.21 | 0.24 | -0.04 | 0.05 | 0.21 | 0.24 | -0.04 | 0.24 | -0.04 | 0.06 | 0.01 | 0.23 | -0.03 | 20409.74 | 2022/04/25 05:11:57 | 2022/04/24 17:58:34 | 2062.75 | 2080.6 | 2075.32 | 2064.3 | 2115.16 | 2083.53 | 2082.93 | 2112.24 | 2068.9 | 2100.51 | 11808.2 | 20406.73 | 0 | 20846.24 | 0
3817 | VNM - Đà Nẵng - Nhà Máy | /BCG Energy | 1020C0058922/EM001020C0058922 | 2022-04-25 05:40:00 | 25.9 | 26.6 | 0.6 | N/A | 0.017 | 21.4 | Online | 1020C0058922/INVT_02 | Grid connected | 389.7 | 391.1 | 389.8 | 223 | 227 | 225.8 | 3.177 | 3.171 | 3.167 | 94.69 | 43.1 | 0.998 | 50.13 | 2.201 | -0.034 | 0.43 | 2.326 | 655 | 655 | 677.6 | 677.6 | 655.2 | 655.2 | 661.2 | 661.2 | 651.7 | 651.7 | 671 | 671 | 660.7 | 660.7 | 671 | 671 | 664.4 | 664.4 | 678.2 | 678.2 | 0.24 | -0.03 | 0.05 | 0.21 | 0.24 | -0.05 | 0.06 | 0.21 | 0.24 | -0.04 | 0.05 | 0.21 | 0.24 | -0.04 | 0.24 | -0.04 | 0.06 | 0.21 | 0.23 | -0.03 | 20409.9 | 2022/04/25 05:11:57 | 2022/04/24 17:58:34 | 2062.77 | 2080.61 | 2075.34 | 2064.33 | 2115.18 | 2083.56 | 2082.95 | 2112.26 | 2068.91 | 2100.53 | 11808.37 | 20406.9 | 0 | 20846.44 | 0
3818 | VNM - Đà Nẵng - Nhà Máy | /BCG Energy | 1020C0058922/EM001020C0058922 | 2022-04-25 05:45:00 | 26 | 27 | 0.9 | N/A | 0.025 | 30.9 | Online | 1020C0058922/INVT_02 | Grid connected | 389.6 | 390.1 | 389.8 | 223 | 227 | 224.7 | 4.507 | 4.5 | 4.507 | 95.53 | 43.5 | 0.998 | 50.12 | 3.097 | 0.013 | 0.64 | 3.243 | 678 | 678 | 676.3 | 676.3 | 679.2 | 679.2 | 679.2 | 679.2 | 675 | 675 | 685.2 | 685.2 | 678.7 | 678.7 | 686.6 | 686.6 | 678 | 678 | 678.2 | 678.2 | 0.47 | -0.03 | 0.05 | 0.41 | 0.49 | -0.05 | 0.06 | 0.41 | 0.47 | -0.04 | 0.05 | 0.41 | 0.48 | -0.04 | 0.48 | -0.04 | 0.06 | 0.21 | 0.47 | -0.03 | 20410.11 | 2022/04/25 05:11:57 | 2022/04/24 17:58:34 | 2062.8 | 2080.64 | 2075.36 | 2064.35 | 2115.2 | 2083.57 | 2082.98 | 2112.28 | 2068.93 | 2100.56 | 11808.57 | 20407.1 | 0 | 20846.67 | 0
3819 | VNM - Đà Nẵng - Nhà Máy | /BCG Energy | 1020C0058922/EM001020C0058922 | 2022-04-25 05:50:00 | 26 | 27.3 | 0.5 | N/A | 0.036 | 42.4 | Online | 1020C0058922/INVT_02 | Grid connected | 388.6 | 389.1 | 388.8 | 223 | 227 | 224.7 | 6.533 | 6.548 | 6.549 | 96.67 | 43.9 | 0.998 | 50.11 | 4.401 | 0.077 | 0.95 | 4.548 | 691.6 | 691.6 | 708.7 | 708.7 | 691.2 | 691.2 | 679.2 | 679.2 | 684.1 | 684.1 | 689.8 | 689.8 | 680.1 | 680.1 | 690.5 | 690.5 | 714 | 714 | 682.3 | 682.3 | 0.67 | -0.03 | 0.05 | 0.41 | 0.69 | -0.05 | 0.06 | 0.41 | 0.67 | -0.04 | 0.05 | 0.41 | 0.68 | -0.04 | 0.68 | -0.04 | 0.06 | 0.41 | 0.67 | -0.03 | 20410.42 | 2022/04/25 05:11:57 | 2022/04/24 17:58:34 | 2062.83 | 2080.67 | 2075.4 | 2064.38 | 2115.23 | 2083.6 | 2083.01 | 2112.32 | 2068.96 | 2100.59 | 11808.88 | 20407.41 | 0 | 20846.99 | 0
3820 | VNM - Đà Nẵng - Nhà Máy | /BCG Energy | 1020C0058922/EM001020C0058922 | 2022-04-25 05:55:00 | 26.1 | 27.7 | 1 | N/A | 0.05 | 53.4 | Online | 1020C0058922/INVT_02 | Grid connected | 387.5 | 387.3 | 387.6 | 223 | 226 | 224.7 | 8.164 | 8.176 | 8.187 | 97.16 | 44.3 | 0.998 | 49.99 | 5.523 | 0.009 | 1.36 | 5.681 | 700.9 | 700.9 | 696.7 | 696.7 | 704.8 | 704.8 | 697.3 | 697.3 | 703.5 | 703.5 | 703.3 | 703.3 | 698.3 | 698.3 | 696.4 | 696.4 | 702 | 702 | 696.2 | 696.2 | 0.67 | -0.03 | 0.05 | 0.61 | 0.69 | -0.05 | 0.06 | 0.61 | 0.67 | -0.04 | 0.05 | 0.61 | 0.68 | -0.04 | 0.68 | -0.04 | 0.06 | 0.61 | 0.67 | -0.03 | 20410.83 | 2022/04/25 05:11:57 | 2022/04/24 17:58:34 | 2062.87 | 2080.7 | 2075.44 | 2064.42 | 2115.28 | 2083.65 | 2083.06 | 2112.36 | 2069 | 2100.64 | 11809.3 | 20407.83 | 0 | 20847.42 | 0
3821 | VNM - Đà Nẵng - Nhà Máy | /BCG Energy | 1020C0058922/EM001020C0058922 | 2022-04-25 06:00:00 | 26.7 | 28.5 | 0.5 | N/A | 0.071 | 78.1 | Online | 1020C0058922/INVT_02 | Grid connected | 387.5 | 387.4 | 387.6 | 221.8 | 226 | 223.4 | 10.291 | 10.315 | 10.29 | 97.11 | 44.7 | 0.998 | 50.08 | 6.863 | 0.019 | 1.88 | 7.069 | 736.6 | 736.6 | 738.7 | 738.7 | 742.1 | 742.1 | 751.2 | 751.2 | 745.5 | 745.5 | 751.2 | 751.2 | 747.8 | 747.8 | 744.4 | 744.4 | 750 | 750 | 744.2 | 744.2 | 0.87 | -0.03 | 0.05 | 0.81 | 0.89 | -0.05 | 0.06 | 0.81 | 0.87 | -0.04 | 0.05 | 0.81 | 0.88 | -0.04 | 0.88 | -0.04 | 0.06 | 0.81 | 0.87 | -0.03 | 20411.35 | 2022/04/25 05:11:57 | 2022/04/24 17:58:34 | 2062.93 | 2080.76 | 2075.5 | 2064.47 | 2115.33 | 2083.7 | 2083.11 | 2112.42 | 2069.06 | 2100.69 | 11809.82 | 20408.35 | 0 | 20847.97 | 0
3822 | VNM - Đà Nẵng - Nhà Máy | /BCG Energy | 1020C0058922/EM001020C0058922 | 2022-04-25 06:05:00 | 27.2 | 29.3 | 0.9 | N/A | 0.097 | 94.2 | Online | 1020C0058922/INVT_02 | Grid connected | 387.5 | 387.4 | 386.5 | 221.8 | 225 | 223.4 | 12.07 | 12.125 | 12.217 | 97.78 | 44.9 | 0.998 | 50 | 8.115 | 0.009 | 2.51 | 8.294 | 750.9 | 750.9 | 756.7 | 756.7 | 757.2 | 757.2 | 755.7 | 755.7 | 762 | 762 | 758.6 | 758.6 | 756.7 | 756.7 | 758.6 | 758.6 | 752.1 | 752.1 | 756.2 | 756.2 | 1.07 | -0.03 | 0.05 | 1.01 | 1.09 | -0.05 | 0.06 | 1.01 | 1.07 | -0.04 | 0.05 | 1.01 | 1.08 | -0.04 | 1.08 | -0.04 | 0.06 | 0.81 | 1.07 | -0.03 | 20411.98 | 2022/04/25 05:11:57 | 2022/04/24 17:58:34 | 2063 | 2080.82 | 2075.57 | 2064.54 | 2115.4 | 2083.77 | 2083.18 | 2112.49 | 2069.11 | 2100.76 | 11810.45 | 20408.98 | 0 | 20848.64 | 0
3823 | VNM - Đà Nẵng - Nhà Máy | /BCG Energy | 1020C0058922/EM001020C0058922 | 2022-04-25 06:10:00 | 27.2 | 29.9 | 0.5 | N/A | 0.123 | 108.1 | Online | 1020C0058922/INVT_02 | Grid connected | 386.5 | 386.4 | 386.5 | 221.8 | 225 | 223.4 | 13.84 | 14.046 | 13.976 | 97.96 | 45.1 | 0.998 | 50.1 | 9.408 | 0.029 | 3.21 | 9.605 | 762 | 762 | 763.3 | 763.3 | 774.7 | 774.7 | 763.2 | 763.2 | 757.5 | 757.5 | 763.2 | 763.2 | 768.3 | 768.3 | 768 | 768 | 756.3 | 756.3 | 762.6 | 762.6 | 1.27 | -0.03 | 0.05 | 1.01 | 1.29 | -0.05 | 0.06 | 1.01 | 1.27 | -0.04 | 0.05 | 1.01 | 1.28 | -0.04 | 1.28 | -0.04 | 0.06 | 1.01 | 1.27 | -0.03 | 20412.68 | 2022/04/25 05:11:57 | 2022/04/24 17:58:34 | 2063.07 | 2080.9 | 2075.64 | 2064.61 | 2115.48 | 2083.83 | 2083.25 | 2112.56 | 2069.19 | 2100.84 | 11811.15 | 20409.68 | 0 | 20849.37 | 0
3824 | VNM - Đà Nẵng - Nhà Máy | /BCG Energy | 1020C0058922/EM001020C0058922 | 2022-04-25 06:15:00 | 27.7 | 30.3 | 0.4 | N/A | 0.152 | 79.5 | Online | 1020C0058922/INVT_02 | Grid connected | 385.5 | 385.4 | 385.5 | 220.8 | 225 | 222.4 | 13.188 | 13.255 | 13.256 | 97.96 | 45.3 | 0.998 | 50.01 | 8.708 | -0.032 | 3.99 | 8.886 | 707 | 707 | 708.7 | 708.7 | 709.2 | 709.2 | 703.2 | 703.2 | 709.5 | 709.5 | 698.6 | 698.6 | 708.7 | 708.7 | 701.7 | 701.7 | 708 | 708 | 708.2 | 708.2 | 1.27 | -0.03 | 0.05 | 1.21 | 1.29 | -0.05 | 0.06 | 1.21 | 1.27 | -0.04 | 0.05 | 1.21 | 1.28 | -0.04 | 1.33 | -0.04 | 0.06 | 1.21 | 1.27 | -0.03 | 20413.46 | 2022/04/25 05:11:57 | 2022/04/24 17:58:34 | 2063.15 | 2080.98 | 2075.73 | 2064.69 | 2115.56 | 2083.91 | 2083.33 | 2112.64 | 2069.26 | 2100.92 | 11811.92 | 20410.45 | 0 | 20850.17 | 0
3825 | VNM - Đà Nẵng - Nhà Máy | /BCG Energy | 1020C0058922/EM001020C0058922 | 2022-04-25 06:20:00 | 27.2 | 30.3 | 0.5 | N/A | 0.177 | 89.7 | Online | 1020C0058922/INVT_02 | Grid connected | 385.5 | 385.4 | 385.5 | 220.8 | 224 | 222.4 | 14.784 | 14.831 | 14.835 | 98.13 | 45.5 | 0.998 | 50.12 | 9.96 | -0.058 | 4.74 | 10.153 | 706.8 | 706.8 | 697.5 | 697.5 | 709.2 | 709.2 | 703.2 | 703.2 | 703.5 | 703.5 | 709.2 | 709.2 | 708.7 | 708.7 | 696.4 | 696.4 | 708 | 708 | 713.1 | 713.1 | 1.47 | -0.03 | 0.05 | 1.21 | 1.49 | -0.05 | 0.06 | 1.21 | 1.47 | -0.04 | 0.05 | 1.21 | 1.28 | -0.04 | 1.33 | -0.04 | 0.06 | 1.21 | 1.47 | -0.03 | 20414.21 | 2022/04/25 05:11:57 | 2022/04/24 17:58:34 | 2063.23 | 2081.05 | 2075.81 | 2064.77 | 2115.64 | 2083.99 | 2083.41 | 2112.72 | 2069.34 | 2101 | 11812.68 | 20411.21 | 0 | 20850.96 | 0
3826 | VNM - Đà Nẵng - Nhà Máy | /BCG Energy | 1020C0058922/EM001020C0058922 | 2022-04-25 06:25:00 | 27.5 | 30.7 | 0.5 | N/A | 0.21 | 134.6 | Online | 1020C0058922/INVT_02 | Grid connected | 385.5 | 385.4 | 385.5 | 220.8 | 224 | 222.4 | 22.559 | 22.641 | 22.631 | 98.62 | 45.9 | 0.998 | 50.08 | 15.101 | -0.081 | 5.78 | 15.312 | 728.8 | 728.8 | 714.7 | 714.7 | 733.2 | 733.2 | 727.2 | 727.2 | 715.5 | 715.5 | 715.2 | 715.2 | 720.7 | 720.7 | 708.4 | 708.4 | 713.9 | 713.9 | 723.2 | 723.2 | 2.09 | -0.03 | 0.05 | 2.03 | 2.1 | -0.05 | 0.06 | 2.02 | 2.08 | -0.04 | 0.05 | 2.03 | 2.1 | -0.04 | 2.15 | -0.04 | 0.06 | 1.84 | 2.07 | -0.03 | 20415.25 | 2022/04/25 05:11:57 | 2022/04/24 17:58:34 | 2063.34 | 2081.16 | 2075.92 | 2064.87 | 2115.74 | 2084.09 | 2083.52 | 2112.83 | 2069.44 | 2101.1 | 11813.72 | 20412.25 | 0 | 20852.01 | 0
3827 | VNM - Đà Nẵng - Nhà Máy | /BCG Energy | 1020C0058922/EM001020C0058922 | 2022-04-25 06:30:00 | 28.4 | 31.1 | 0.5 | N/A | 0.251 | 118.9 | Online | 1020C0058922/INVT_02 | Grid connected : power limited | 384.5 | 384.4 | 383.5 | 219.6 | 222.8 | 221.3 | 18.896 | 18.913 | 18.93 | 98.21 | 46.1 | 1 | 50.21 | 12.581 | -0.031 | 6.74 | 12.805 | 715.3 | 715.3 | 706.8 | 706.8 | 715.2 | 715.2 | 708.4 | 708.4 | 704.5 | 704.5 | 714.2 | 714.2 | 720.7 | 720.7 | 710 | 710 | 708 | 708 | 720.2 | 720.2 | 1.9 | -0.03 | 0.05 | 1.83 | 1.86 | -0.05 | 0.06 | 1.78 | 1.93 | -0.04 | 0.05 | 1.82 | 1.86 | -0.04 | 1.94 | -0.04 | 0.06 | 1.78 | 2 | -0.03 | 20416.21 | 2022/04/25 05:11:57 | 2022/04/24 17:58:34 | 2063.44 | 2081.26 | 2076.02 | 2064.97 | 2115.84 | 2084.19 | 2083.62 | 2112.93 | 2069.53 | 2101.21 | 11814.69 | 20413.22 | 0 | 20853.01 | 0
3828 | VNM - Đà Nẵng - Nhà Máy | /BCG Energy | 1020C0058922/EM001020C0058922 | 2022-04-25 06:35:00 | 28.2 | 31.6 | 1 | N/A | 0.286 | 124.5 | Online | 1020C0058922/INVT_02 | Grid connected | 386.5 | 386.4 | 385.6 | 221.7 | 224.9 | 222.4 | 20.683 | 20.744 | 20.748 | 98.21 | 46.5 | 1 | 50.07 | 13.89 | 0.063 | 7.79 | 14.139 | 715 | 715 | 708.7 | 708.7 | 709.2 | 709.2 | 709.3 | 709.3 | 709.5 | 709.5 | 709.2 | 709.2 | 708.7 | 708.7 | 714.3 | 714.3 | 707.9 | 707.9 | 720.2 | 720.2 | 1.9 | -0.03 | 0.05 | 1.83 | 1.86 | -0.05 | 0.06 | 1.78 | 1.93 | -0.04 | 0.05 | 1.82 | 1.86 | -0.04 | 1.94 | -0.04 | 0.06 | 1.78 | 1.99 | -0.03 | 20417.27 | 2022/04/25 05:11:57 | 2022/04/24 17:58:34 | 2063.55 | 2081.36 | 2076.13 | 2065.07 | 2115.95 | 2084.3 | 2083.73 | 2113.04 | 2069.64 | 2101.32 | 11815.74 | 20414.27 | 0 | 20854.09 | 0
3829 | VNM - Đà Nẵng - Nhà Máy | /BCG Energy | 1020C0058922/EM001020C0058922 | 2022-04-25 06:40:00 | 28.4 | 32.6 | 0.9 | N/A | 0.332 | 187.3 | Online | 1020C0058922/INVT_02 | Grid connected | 386.1 | 385.8 | 385.7 | 221.7 | 223.9 | 222.4 | 29.571 | 29.648 | 29.651 | 98.11 | 46.7 | 1 | 50.09 | 19.821 | -0.066 | 9.2 | 20.195 | 730.1 | 730.1 | 726.7 | 726.7 | 733.2 | 733.2 | 721.3 | 721.3 | 717.8 | 717.8 | 727.3 | 727.3 | 726.7 | 726.7 | 730.9 | 730.9 | 724.4 | 724.4 | 730.6 | 730.6 | 2.71 | -0.03 | 0.05 | 2.45 | 2.66 | -0.05 | 0.06 | 2.61 | 2.75 | -0.04 | 0.05 | 2.62 | 2.71 | -0.04 | 2.76 | -0.04 | 0.06 | 2.6 | 2.82 | -0.03 | 20418.67 | 2022/04/25 05:11:57 | 2022/04/24 17:58:34 | 2063.7 | 2081.51 | 2076.27 | 2065.22 | 2116.1 | 2084.43 | 2083.87 | 2113.18 | 2069.78 | 2101.47 | 11817.15 | 20415.68 | 0 | 20855.53 | 0
3830 | VNM - Đà Nẵng - Nhà Máy | /BCG Energy | 1020C0058922/EM001020C0058922 | 2022-04-25 06:45:00 | 28.3 | 32.4 | 0.4 | N/A | 0.377 | 135.4 | Online | 1020C0058922/INVT_02 | Grid connected | 384 | 383.7 | 383.7 | 220.7 | 223.9 | 221.4 | 22.643 | 22.754 | 22.767 | 98.62 | 46.9 | 1 | 49.97 | 15.134 | 0.073 | 10.59 | 15.345 | 708.9 | 708.9 | 714.7 | 714.7 | 709.2 | 709.2 | 709.2 | 709.2 | 703.4 | 703.4 | 703.2 | 703.2 | 702.7 | 702.7 | 702.4 | 702.4 | 701.9 | 701.9 | 702.2 | 702.2 | 2.29 | -0.03 | 0.05 | 2.24 | 2.26 | -0.05 | 0.06 | 2.19 | 2.31 | -0.01 | 0.05 | 2.21 | 2.27 | -0.01 | 2.33 | -0.04 | 0.06 | 2.18 | 2.39 | 0 | 20420.06 | 2022/04/25 05:11:57 | 2022/04/24 17:58:34 | 2063.84 | 2081.64 | 2076.41 | 2065.36 | 2116.24 | 2084.58 | 2084.01 | 2113.32 | 2069.92 | 2101.61 | 11818.53 | 20417.06 | 0 | 20856.93 | 0
3831 | VNM - Đà Nẵng - Nhà Máy | /BCG Energy | 1020C0058922/EM001020C0058922 | 2022-04-25 06:50:00 | 28.5 | 32.8 | 0 | N/A | 0.419 | 141.6 | Online | 1020C0058922/INVT_02 | Grid connected | 382 | 381.6 | 380.7 | 218.6 | 221.9 | 220.4 | 23.724 | 23.832 | 23.807 | 98.62 | 47.3 | 1 | 49.96 | 15.796 | 0.024 | 11.87 | 16.017 | 714.1 | 714.1 | 702.7 | 702.7 | 697.3 | 697.3 | 703.5 | 703.5 | 703.5 | 703.5 | 703.2 | 703.2 | 702.6 | 702.6 | 702.4 | 702.4 | 702 | 702 | 714.2 | 714.2 | 2.29 | -0.03 | 0.05 | 2.24 | 2.26 | -0.05 | 0.06 | 2.19 | 2.31 | -0.01 | 0.05 | 2.21 | 2.27 | -0.01 | 2.33 | -0.04 | 0.06 | 2.18 | 2.39 | 0 | 20421.34 | 2022/04/25 05:11:57 | 2022/04/24 17:58:34 | 2063.97 | 2081.77 | 2076.55 | 2065.49 | 2116.37 | 2084.7 | 2084.14 | 2113.45 | 2070.05 | 2101.75 | 11819.81 | 20418.34 | 0 | 20858.24 | 0
3832 | VNM - Đà Nẵng - Nhà Máy | /BCG Energy | 1020C0058922/EM001020C0058922 | 2022-04-25 06:55:00 | 29 | 33.6 | 0 | N/A | 0.463 | 162.1 | Online | 1020C0058922/INVT_02 | Grid connected | 383.1 | 383 | 382.9 | 220.6 | 222.9 | 221.5 | 26.266 | 26.437 | 26.336 | 98.62 | 47.5 | 1 | 50.06 | 17.469 | -0.1 | 13.24 | 17.715 | 714.9 | 714.9 | 702.7 | 702.7 | 712.1 | 712.1 | 709.2 | 709.2 | 697.5 | 697.5 | 709.2 | 709.2 | 705.8 | 705.8 | 702.4 | 702.4 | 708 | 708 | 708.2 | 708.2 | 2.49 | -0.03 | 0.05 | 2.24 | 2.46 | -0.05 | 0.06 | 2.41 | 2.51 | -0.01 | 0.05 | 2.41 | 2.48 | -0.01 | 2.53 | -0.04 | 0.06 | 2.38 | 2.59 | 0 | 20422.71 | 2022/04/25 05:11:57 | 2022/04/24 17:58:34 | 2064.11 | 2081.91 | 2076.69 | 2065.62 | 2116.51 | 2084.84 | 2084.28 | 2113.59 | 2070.19 | 2101.89 | 11821.18 | 20419.71 | 0 | 20859.63 | 0
3833 | VNM - Đà Nẵng - Nhà Máy | /BCG Energy | 1020C0058922/EM001020C0058922 | 2022-04-25 07:00:00 | 29.7 | 34.9 | 0 | N/A | 0.517 | 198.8 | Online | 1020C0058922/INVT_02 | Grid connected | 383.1 | 383 | 382.9 | 220.6 | 222.9 | 220.3 | 31.57 | 31.657 | 31.619 | 98.62 | 47.7 | 1 | 50.2 | 20.991 | -0.055 | 14.84 | 21.289 | 713 | 713 | 696.7 | 696.7 | 721.2 | 721.2 | 708.3 | 708.3 | 703.5 | 703.5 | 710.8 | 710.8 | 703.9 | 703.9 | 708.4 | 708.4 | 712.6 | 712.6 | 716.5 | 716.5 | 2.98 | 0 | 0 | 2.89 | 2.92 | 0 | 0 | 2.84 | 3 | 0 | 0 | 2.84 | 3 | 0 | 2.98 | 0 | 0 | 2.87 | 3.05 | 0 | 20424.33 | 2022/04/25 05:11:57 | 2022/04/24 17:58:34 | 2064.27 | 2082.07 | 2076.85 | 2065.78 | 2116.67 | 2085.01 | 2084.45 | 2113.76 | 2070.35 | 2102.06 | 11822.81 | 20421.34 | 0 | 20861.27 | 0
3834 | VNM - Đà Nẵng - Nhà Máy | /BCG Energy | 1020C0058922/EM001020C0058922 | 2022-04-25 07:05:00 | 29.9 | 36.8 | 157.7 | N/A | 0.587 | 244.9 | Online | 1020C0058922/INVT_02 | Grid connected | 383.1 | 382 | 382.9 | 219.5 | 222.9 | 220.3 | 38.407 | 38.514 | 38.478 | 98.55 | 48 | 1 | 50.03 | 25.411 | -0.205 | 16.89 | 25.785 | 709.6 | 709.6 | 704.7 | 704.7 | 721.1 | 721.1 | 707.9 | 707.9 | 715.4 | 715.4 | 714 | 714 | 708.7 | 708.7 | 708.4 | 708.4 | 701.9 | 701.9 | 709.9 | 709.9 | 3.64 | 0 | 0 | 3.6 | 3.64 | 0 | 0 | 3.53 | 3.78 | 0 | 0 | 3.55 | 3.75 | 0 | 3.87 | 0 | 0 | 3.75 | 3.86 | 0 | 20426.36 | 2022/04/25 05:11:57 | 2022/04/24 17:58:34 | 2064.48 | 2082.27 | 2077.06 | 2065.99 | 2116.88 | 2085.21 | 2084.66 | 2113.97 | 2070.55 | 2102.28 | 11824.85 | 20423.38 | 0 | 20863.35 | 0
3835 | VNM - Đà Nẵng - Nhà Máy | /BCG Energy | 1020C0058922/EM001020C0058922 | 2022-04-25 07:10:00 | 29.4 | 37.5 | 0.9 | N/A | 0.667 | 226.7 | Online | 1020C0058922/INVT_02 | Grid connected | 382.1 | 381 | 381.8 | 219.5 | 221.9 | 220.3 | 40.573 | 40.635 | 40.618 | 98.55 | 48.6 | 1 | 49.94 | 26.869 | 0.122 | 19.35 | 27.276 | 703 | 703 | 702.7 | 702.7 | 710.3 | 710.3 | 697.2 | 697.2 | 708.4 | 708.4 | 709.2 | 709.2 | 709.8 | 709.8 | 708.4 | 708.4 | 707.9 | 707.9 | 708.2 | 708.2 | 4.17 | 0 | 0 | 3.89 | 3.94 | 0 | 0 | 3.91 | 3.73 | 0 | 0 | 3.69 | 3.85 | 0 | 3.61 | 0 | 0 | 3.54 | 3.7 | 0 | 20428.82 | 2022/04/25 05:11:57 | 2022/04/24 17:58:34 | 2064.73 | 2082.52 | 2077.31 | 2066.24 | 2117.13 | 2085.47 | 2084.9 | 2114.22 | 2070.81 | 2102.53 | 11827.28 | 20425.81 | 0 | 20865.86 | 0
3836 | VNM - Đà Nẵng - Nhà Máy | /BCG Energy | 1020C0058922/EM001020C0058922 | 2022-04-25 07:15:00 | 29 | 37.1 | 0.5 | N/A | 0.74 | 366 | Online | 1020C0058922/INVT_02 | Grid connected | 382.1 | 380.8 | 381.6 | 219.4 | 221.8 | 219.3 | 56.789 | 56.904 | 56.834 | 98.55 | 49 | 1 | 50.06 | 37.581 | 0.153 | 21.63 | 38.165 | 714.9 | 714.9 | 708.7 | 708.7 | 727 | 727 | 703 | 703 | 715.3 | 715.3 | 715 | 715 | 714.5 | 714.5 | 709.3 | 709.3 | 708.9 | 708.9 | 713.3 | 713.3 | 5.04 | 0 | 0 | 5.09 | 5.18 | 0 | 0 | 5.12 | 5.45 | 0 | 0 | 5.51 | 5.58 | 0 | 5.49 | 0 | 0 | 5.4 | 5.73 | 0 | 20431.1 | 2022/04/25 05:11:57 | 2022/04/24 17:58:34 | 2064.96 | 2082.75 | 2077.54 | 2066.47 | 2117.36 | 2085.69 | 2085.13 | 2114.45 | 2071.03 | 2102.76 | 11829.6 | 20428.13 | 0 | 20868.14 | 0
3837 | VNM - Đà Nẵng - Nhà Máy | /BCG Energy | 1020C0058922/EM001020C0058922 | 2022-04-25 07:20:00 | 29.5 | 38.8 | 1 | N/A | 0.837 | 308.8 | Online | 1020C0058922/INVT_02 | Grid connected | 380.9 | 379.8 | 380.1 | 218.3 | 220.8 | 219.4 | 54.926 | 55.062 | 54.987 | 98.55 | 49.4 | 1 | 49.98 | 36.181 | -0.741 | 24.65 | 36.728 | 709 | 709 | 696.7 | 696.7 | 717 | 717 | 703.2 | 703.2 | 705.2 | 705.2 | 709.2 | 709.2 | 708.7 | 708.7 | 708.4 | 708.4 | 703.1 | 703.1 | 708.2 | 708.2 | 5.42 | 0 | 0 | 5.35 | 5.18 | 0 | 0 | 5.29 | 5.26 | 0 | 0 | 5.04 | 5.02 | 0 | 4.91 | 0 | 0 | 4.91 | 4.9 | 0 | 20434.12 | 2022/04/25 05:11:57 | 2022/04/24 17:58:34 | 2065.28 | 2083.06 | 2077.85 | 2066.78 | 2117.67 | 2085.99 | 2085.44 | 2114.75 | 2071.33 | 2103.07 | 11832.58 | 20431.11 | 0 | 20871.22 | 0
3838 | VNM - Đà Nẵng - Nhà Máy | /BCG Energy | 1020C0058922/EM001020C0058922 | 2022-04-25 07:25:00 | 31.7 | 41.3 | 0.4 | N/A | 0.952 | 418.5 | Online | 1020C0058922/INVT_02 | Grid connected | 377.7 | 376.5 | 377.1 | 217.2 | 218.5 | 217.4 | 68.111 | 68.106 | 68.158 | 98.44 | 50.2 | 1 | 49.9 | 44.468 | -0.016 | 28.07 | 45.159 | 708.9 | 708.9 | 702.7 | 702.7 | 719.8 | 719.8 | 703.2 | 703.2 | 726.1 | 726.1 | 697.2 | 697.2 | 704.1 | 704.1 | 696.4 | 696.4 | 696.8 | 696.8 | 702.2 | 702.2 | 6.39 | 0 | 0 | 6.27 | 6.09 | 0 | 0 | 6.52 | 6.22 | 0 | 0 | 6.34 | 6.34 | 0 | 6.56 | 0 | 0 | 6.47 | 6.63 | 0 | 20437.54 | 2022/04/25 05:11:57 | 2022/04/24 17:58:34 | 2065.62 | 2083.41 | 2078.19 | 2067.12 | 2118.01 | 2086.35 | 2085.78 | 2115.09 | 2071.67 | 2103.42 | 11836.04 | 20434.57 | 0 | 20874.66 | 0
3839 | VNM - Đà Nẵng - Nhà Máy | /BCG Energy | 1020C0058922/EM001020C0058922 | 2022-04-25 07:30:00 | 32.5 | 43.4 | 0 | N/A | 1.074 | 403.8 | Online | 1020C0058922/INVT_02 | Grid connected | 384.6 | 383.4 | 383.8 | 220.5 | 223 | 221.2 | 63.622 | 63.821 | 63.681 | 98.44 | 50.9 | 1 | 50.02 | 42.326 | 0.457 | 31.65 | 42.979 | 696.9 | 696.9 | 695.9 | 695.9 | 709.2 | 709.2 | 697.3 | 697.3 | 721.5 | 721.5 | 703 | 703 | 696.6 | 696.6 | 696.4 | 696.4 | 696.5 | 696.5 | 696.2 | 696.2 | 6.19 | 0 | 0 | 6.27 | 5.88 | 0 | 0 | 6.08 | 5.81 | 0 | 0 | 6.09 | 6.14 | 0 | 6.12 | 0 | 0 | 6.06 | 6.42 | 0 | 20441.16 | 2022/04/25 05:11:57 | 2022/04/24 17:58:34 | 2065.99 | 2083.77 | 2078.55 | 2067.5 | 2118.37 | 2086.71 | 2086.15 | 2115.46 | 2072.03 | 2103.8 | 11839.66 | 20438.19 | 0 | 20878.33 | 0
3840 | VNM - Đà Nẵng - Nhà Máy | /BCG Energy | 1020C0058922/EM001020C0058922 | 2022-04-25 07:35:00 | 31.5 | 44.3 | 0.6 | N/A | 1.194 | 410.8 | Online | 1020C0058922/INVT_02 | Grid connected | 383.6 | 382.6 | 383.1 | 220.5 | 223 | 221.2 | 64.349 | 64.659 | 64.595 | 98.44 | 51.1 | 1 | 50.12 | 42.907 | 0.481 | 35.17 | 43.57 | 697 | 697 | 696.7 | 696.7 | 701.8 | 701.8 | 697.2 | 697.2 | 732.1 | 732.1 | 697.2 | 697.2 | 696.7 | 696.7 | 702.4 | 702.4 | 690.7 | 690.7 | 702.2 | 702.2 | 6.19 | 0 | 0 | 6.25 | 5.86 | 0 | 0 | 6.28 | 5.76 | 0 | 0 | 6.09 | 6.14 | 0 | 6.12 | 0 | 0 | 6.06 | 6.4 | 0 | 20444.64 | 2022/04/25 05:11:57 | 2022/04/24 17:58:34 | 2066.34 | 2084.13 | 2078.89 | 2067.86 | 2118.73 | 2087.07 | 2086.5 | 2115.81 | 2072.39 | 2104.16 | 11843.14 | 20441.67 | 0 | 20881.88 | 0
3841 | VNM - Đà Nẵng - Nhà Máy | /BCG Energy | 1020C0058922/EM001020C0058922 | 2022-04-25 07:40:00 | 31.7 | 44.4 | 0.6 | N/A | 1.32 | 420.7 | Online | 1020C0058922/INVT_02 | Grid connected | 382.6 | 380.7 | 382 | 219.5 | 222 | 219.2 | 66.145 | 66.234 | 66.214 | 98.44 | 51.5 | 1 | 49.96 | 43.862 | 0.305 | 38.8 | 44.543 | 691 | 691 | 695.4 | 695.4 | 703.6 | 703.6 | 691.2 | 691.2 | 727.9 | 727.9 | 697.2 | 697.2 | 697.2 | 697.2 | 696.4 | 696.4 | 695.9 | 695.9 | 696.2 | 696.2 | 6.39 | 0 | 0 | 6.45 | 6.3 | 0 | 0 | 6.48 | 5.76 | 0 | 0 | 6.29 | 6.35 | 0 | 6.35 | 0 | 0 | 6.26 | 6.4 | 0 | 20448.27 | 2022/04/25 05:11:57 | 2022/04/24 17:58:34 | 2066.72 | 2084.5 | 2079.25 | 2068.24 | 2119.08 | 2087.44 | 2086.88 | 2116.19 | 2072.75 | 2104.54 | 11846.77 | 20445.3 | 0 | 20885.59 | 0
3842 | VNM - Đà Nẵng - Nhà Máy | /BCG Energy | 1020C0058922/EM001020C0058922 | 2022-04-25 07:45:00 | 31.2 | 44.6 | 1.8 | N/A | 1.449 | 445.1 | Online | 1020C0058922/INVT_02 | Grid connected | 384.3 | 382.1 | 383.2 | 220.6 | 222 | 220.3 | 70.279 | 70.607 | 70.37 | 98.44 | 52.3 | 1 | 50.02 | 46.889 | 0.3 | 42.53 | 47.628 | 690.9 | 690.9 | 690.7 | 690.7 | 685.4 | 685.4 | 691.2 | 691.2 | 697.2 | 697.2 | 697.2 | 697.2 | 697 | 697 | 696.4 | 696.4 | 690.7 | 690.7 | 690.2 | 690.2 | 6.8 | 0 | 0 | 6.86 | 6.73 | 0 | 0 | 6.9 | 6.51 | 0 | 0 | 6.71 | 6.76 | 0 | 6.76 | 0 | 0 | 6.69 | 6.84 | 0 | 20452.05 | 2022/04/25 05:11:57 | 2022/04/24 17:58:34 | 2067.1 | 2084.89 | 2079.63 | 2068.62 | 2119.45 | 2087.82 | 2087.26 | 2116.57 | 2073.13 | 2104.93 | 11850.55 | 20449.08 | 0 | 20889.4 | 0
3843 | VNM - Đà Nẵng - Nhà Máy | /BCG Energy | 1020C0058922/EM001020C0058922 | 2022-04-25 07:50:00 | 30.4 | 43.3 | 0.5 | N/A | 1.572 | 449.1 | Online | 1020C0058922/INVT_02 | Grid connected | 384 | 382.3 | 382.7 | 220.6 | 222 | 220.3 | 73.704 | 73.807 | 73.719 | 98.49 | 52.9 | 1 | 49.9 | 48.942 | 0.427 | 46.25 | 49.712 | 697 | 697 | 696.7 | 696.7 | 680.5 | 680.5 | 685.2 | 685.2 | 697.5 | 697.5 | 691.2 | 691.2 | 690.7 | 690.7 | 691.1 | 691.1 | 689.9 | 689.9 | 684.2 | 684.2 | 7.05 | 0 | 0 | 7.05 | 7.28 | 0 | 0 | 7.15 | 7.05 | 0 | 0 | 7.01 | 7.09 | 0 | 7.08 | 0 | 0 | 7.06 | 7.25 | 0 | 20455.72 | 2022/04/25 05:11:57 | 2022/04/24 17:58:34 | 2067.47 | 2085.25 | 2079.99 | 2068.99 | 2119.81 | 2088.19 | 2087.62 | 2116.93 | 2073.5 | 2105.29 | 11854.18 | 20452.71 | 0 | 20893.14 | 0
3844 | VNM - Đà Nẵng - Nhà Máy | /BCG Energy | 1020C0058922/EM001020C0058922 | 2022-04-25 07:55:00 | 30.9 | 44.6 | 1.1 | N/A | 1.724 | 535 | Online | 1020C0058922/INVT_02 | Grid connected | 395.2 | 392.3 | 393.7 | 227.5 | 228.7 | 226.8 | 84.19 | 84.454 | 84.247 | 98.49 | 53.1 | 1 | 49.9 | 57.519 | -1.135 | 50.74 | 58.454 | 695.3 | 695.3 | 687.9 | 687.9 | 685.2 | 685.2 | 693.6 | 693.6 | 705.9 | 705.9 | 693.6 | 693.6 | 688.3 | 688.3 | 690.4 | 690.4 | 690 | 690 | 690.2 | 690.2 | 8.22 | 0 | 0 | 8.4 | 8.38 | 0 | 0 | 8.42 | 8.19 | 0 | 0 | 8.29 | 8.42 | 0 | 8.29 | 0 | 0 | 8.38 | 8.53 | 0 | 20460.21 | 2022/04/25 05:11:57 | 2022/04/24 17:58:34 | 2067.94 | 2085.71 | 2080.45 | 2069.46 | 2120.28 | 2088.66 | 2088.1 | 2117.4 | 2073.96 | 2105.76 | 11858.73 | 20457.26 | 0 | 20897.72 | 0
3845 | VNM - Đà Nẵng - Nhà Máy | /BCG Energy | 1020C0058922/EM001020C0058922 | 2022-04-25 08:00:00 | 31.9 | 46.2 | 0.5 | N/A | 1.889 | 555.6 | Online | 1020C0058922/INVT_02 | Grid connected | 396.2 | 393.9 | 395.9 | 228.5 | 229.7 | 227.7 | 86.696 | 86.897 | 86.756 | 98.39 | 53.3 | 1 | 49.97 | 59.537 | -0.716 | 55.67 | 60.477 | 679.2 | 679.2 | 682.8 | 682.8 | 685.2 | 685.2 | 684.3 | 684.3 | 692.4 | 692.4 | 686.1 | 686.1 | 689.8 | 689.8 | 696.4 | 696.4 | 695.9 | 695.9 | 685.7 | 685.7 | 8.7 | 0 | 0 | 8.72 | 8.84 | 0 | 0 | 8.84 | 8.4 | 0 | 0 | 8.74 | 8.82 | 0 | 8.69 | 0 | 0 | 8.59 | 8.94 | 0 | 20465.19 | 2022/04/25 05:11:57 | 2022/04/24 17:58:34 | 2068.45 | 2086.22 | 2080.96 | 2069.97 | 2120.77 | 2089.16 | 2088.6 | 2117.9 | 2074.47 | 2106.27 | 11863.71 | 20462.24 | 0 | 20902.77 | 0
3846 | VNM - Đà Nẵng - Nhà Máy | /BCG Energy | 1020C0058922/EM001020C0058922 | 2022-04-25 08:05:00 | 30.7 | 45.3 | 0.6 | N/A | 2.04 | 341.9 | Online | 1020C0058922/INVT_02 | Grid connected | 394.1 | 392.8 | 393.9 | 227.5 | 228.7 | 226.7 | 56.799 | 56.942 | 56.902 | 98.51 | 54.3 | 1 | 50.1 | 38.801 | -0.397 | 60.23 | 39.388 | 673 | 673 | 679.5 | 679.5 | 685.1 | 685.1 | 691.1 | 691.1 | 673.5 | 673.5 | 685.2 | 685.2 | 678.6 | 678.6 | 672.4 | 672.4 | 683.9 | 683.9 | 678.7 | 678.7 | 5.72 | 0 | 0 | 5.64 | 5.89 | 0 | 0 | 5.68 | 5.75 | 0 | 0 | 5.78 | 5.99 | 0 | 5.92 | 0 | 0 | 5.78 | 5.94 | 0 | 20469.7 | 2022/04/25 05:11:57 | 2022/04/24 17:58:34 | 2068.91 | 2086.67 | 2081.42 | 2070.42 | 2121.22 | 2089.62 | 2089.05 | 2118.34 | 2074.9 | 2106.72 | 11868.2 | 20466.73 | 0 | 20907.35 | 0
3847 | VNM - Đà Nẵng - Nhà Máy | /BCG Energy | 1020C0058922/EM001020C0058922 | 2022-04-25 08:10:00 | 31 | 42.5 | 0 | N/A | 2.13 | 308 | Online | 1020C0058922/INVT_02 | Grid connected | 392.4 | 391.1 | 391.5 | 225.5 | 227.6 | 225.4 | 62.653 | 62.808 | 62.735 | 98.5 | 55.5 | 1 | 50 | 42.629 | 0.204 | 63.17 | 43.279 | 691 | 691 | 684.7 | 684.7 | 689 | 689 | 697.2 | 697.2 | 715.5 | 715.5 | 697.2 | 697.2 | 690.7 | 690.7 | 694.7 | 694.7 | 683.9 | 683.9 | 684.2 | 684.2 | 6.13 | 0 | 0 | 6.42 | 6.51 | 0 | 0 | 6.4 | 6.06 | 0 | 0 | 6.38 | 6.22 | 0 | 5.92 | 0 | 0 | 5.71 | 5.57 | 0 | 20472.64 | 2022/04/25 05:11:57 | 2022/04/24 17:58:34 | 2069.23 | 2086.99 | 2081.73 | 2070.74 | 2121.53 | 2089.92 | 2089.34 | 2118.64 | 2075.19 | 2107.02 | 11871.14 | 20469.67 | 0 | 20910.33 | 0
3848 | VNM - Đà Nẵng - Nhà Máy | /BCG Energy | 1020C0058922/EM001020C0058922 | 2022-04-25 08:15:00 | 30.6 | 44.1 | 0.7 | N/A | 2.275 | 574.1 | Online | 1020C0058922/INVT_02 | Grid connected | 393.1 | 390.8 | 392.3 | 226.6 | 227.5 | 225.4 | 92.619 | 92.838 | 92.849 | 98.47 | 55.5 | 1 | 50.06 | 63.066 | 0.56 | 67.3 | 64.078 | 679 | 679 | 688.5 | 688.5 | 685.2 | 685.2 | 679.2 | 679.2 | 684 | 684 | 691.2 | 691.2 | 690.7 | 690.7 | 688.4 | 688.4 | 689.9 | 689.9 | 690.2 | 690.2 | 9.27 | 0 | 0 | 9.37 | 9.33 | 0 | 0 | 9.37 | 9.23 | 0 | 0 | 9.19 | 9.19 | 0 | 9.29 | 0 | 0 | 9.13 | 9.42 | 0 | 20476.77 | 2022/04/25 05:11:57 | 2022/04/24 17:58:34 | 2069.63 | 2087.39 | 2082.15 | 2071.16 | 2121.93 | 2090.34 | 2089.77 | 2119.07 | 2075.62 | 2107.45 | 11875.29 | 20473.82 | 0 | 20914.51 | 0
3849 | VNM - Đà Nẵng - Nhà Máy | /BCG Energy | 1020C0058922/EM001020C0058922 | 2022-04-25 08:20:00 | 31.9 | 47.4 | 0 | N/A | 2.455 | 606.3 | Online | 1020C0058922/INVT_02 | Grid connected | 394.2 | 391.3 | 392.8 | 226.6 | 227.5 | 225.4 | 93.413 | 93.627 | 93.437 | 98.47 | 55.2 | 1 | 50.01 | 63.647 | 0.814 | 72.59 | 64.668 | 678.9 | 678.9 | 678.7 | 678.7 | 679.2 | 679.2 | 679.2 | 679.2 | 673.5 | 673.5 | 680.1 | 680.1 | 678.7 | 678.7 | 678.5 | 678.5 | 678.3 | 678.3 | 678.2 | 678.2 | 9.48 | 0 | 0 | 9.42 | 9.54 | 0 | 0 | 9.47 | 9.03 | 0 | 0 | 9.44 | 9.39 | 0 | 9.32 | 0 | 0 | 9.32 | 9.69 | 0 | 20482.12 | 2022/04/25 05:11:57 | 2022/04/24 17:58:34 | 2070.17 | 2087.93 | 2082.68 | 2071.69 | 2122.46 | 2090.88 | 2090.3 | 2119.6 | 2076.15 | 2107.99 | 11880.58 | 20479.11 | 0 | 20919.96 | 0
3850 | VNM - Đà Nẵng - Nhà Máy | /BCG Energy | 1020C0058922/EM001020C0058922 | 2022-04-25 08:25:00 | 32.5 | 45.4 | 1.2 | N/A | 2.585 | 533.4 | Online | 1020C0058922/INVT_02 | Grid connected | 392 | 390.6 | 390.7 | 225.4 | 227.4 | 224.4 | 90.431 | 90.656 | 90.459 | 98.44 | 56.2 | 1 | 50.1 | 61.36 | -0.423 | 76.48 | 62.345 | 678.9 | 678.9 | 682.6 | 682.6 | 688.3 | 688.3 | 682.1 | 682.1 | 673.5 | 673.5 | 685.2 | 685.2 | 678.7 | 678.7 | 688 | 688 | 687.3 | 687.3 | 690.2 | 690.2 | 8.9 | 0 | 0 | 8.86 | 9.16 | 0 | 0 | 9.09 | 9.07 | 0 | 0 | 9.12 | 9.18 | 0 | 9.03 | 0 | 0 | 8.89 | 9.07 | 0 | 20485.95 | 2022/04/25 05:11:57 | 2022/04/24 17:58:34 | 2070.56 | 2088.32 | 2083.08 | 2072.09 | 2122.85 | 2091.28 | 2090.71 | 2120 | 2076.55 | 2108.4 | 11884.46 | 20482.99 | 0 | 20923.84 | 0
3851 | VNM - Đà Nẵng - Nhà Máy | /BCG Energy | 1020C0058922/EM001020C0058922 | 2022-04-25 08:30:00 | 32.7 | 46.1 | 0.9 | N/A | 2.726 | 484.8 | Online | 1020C0058922/INVT_02 | Grid connected | 392.2 | 390.8 | 391.4 | 226.4 | 227.4 | 225.4 | 65.988 | 66.174 | 66.081 | 98.46 | 56.6 | 1 | 50.05 | 44.911 | -0.066 | 80.66 | 45.572 | 685.5 | 685.5 | 680.9 | 680.9 | 684.1 | 684.1 | 686.5 | 686.5 | 673.6 | 673.6 | 685.3 | 685.3 | 672.8 | 672.8 | 684.4 | 684.4 | 684 | 684 | 684.2 | 684.2 | 6.55 | 0 | 0 | 6.51 | 6.22 | 0 | 0 | 6.26 | 6.21 | 0 | 0 | 6.32 | 6.68 | 0 | 6.71 | 0 | 0 | 7.02 | 7.21 | 0 | 20490.13 | 2022/04/25 05:11:57 | 2022/04/24 17:58:34 | 2070.99 | 2088.74 | 2083.52 | 2072.52 | 2123.27 | 2091.7 | 2091.13 | 2120.41 | 2076.97 | 2108.81 | 11888.59 | 20487.12 | 0 | 20928.06 | 0
3852 | VNM - Đà Nẵng - Nhà Máy | /BCG Energy | 1020C0058922/EM001020C0058922 | 2022-04-25 08:35:00 | 34.3 | 49.7 | 0.8 | N/A | 2.901 | 604.5 | Online | 1020C0058922/INVT_02 | Grid connected | 395.4 | 392.8 | 393.6 | 227.4 | 228.4 | 226.4 | 94.783 | 95.047 | 94.807 | 98.46 | 56.6 | 1 | 49.98 | 64.784 | 0.715 | 85.76 | 65.824 | 679 | 679 | 666.7 | 666.7 | 674.6 | 674.6 | 679.2 | 679.2 | 662.9 | 662.9 | 683.8 | 683.8 | 678.7 | 678.7 | 684.4 | 684.4 | 683.9 | 683.9 | 678.2 | 678.2 | 9.61 | 0 | 0 | 9.82 | 9.84 | 0 | 0 | 9.78 | 9.63 | 0 | 0 | 9.67 | 9.64 | 0 | 9.47 | 0 | 0 | 9.47 | 9.58 | 0 | 20495.23 | 2022/04/25 05:11:57 | 2022/04/24 17:58:34 | 2071.5 | 2089.24 | 2084.03 | 2073.03 | 2123.78 | 2092.22 | 2091.63 | 2120.92 | 2077.47 | 2109.33 | 11893.75 | 20492.28 | 0 | 20933.27 | 0
3853 | VNM - Đà Nẵng - Nhà Máy | /BCG Energy | 1020C0058922/EM001020C0058922 | 2022-04-25 08:40:00 | 34.7 | 51.2 | 0.7 | N/A | 3.087 | 638.3 | Online | 1020C0058922/INVT_02 | Grid connected | 395.4 | 392.7 | 393.8 | 227.4 | 228.4 | 226.4 | 98.487 | 98.732 | 98.701 | 98.36 | 57 | 1 | 49.93 | 67.448 | -0.575 | 91.21 | 68.573 | 673 | 673 | 666.7 | 666.7 | 673.2 | 673.2 | 673.3 | 673.3 | 673.5 | 673.5 | 676.8 | 676.8 | 672.8 | 672.8 | 678.4 | 678.4 | 674.8 | 674.8 | 672.2 | 672.2 | 10.08 | 0 | 0 | 10.02 | 10.27 | 0 | 0 | 10.16 | 9.99 | 0 | 0 | 10.05 | 10.06 | 0 | 10.1 | 0 | 0 | 9.9 | 10.3 | 0 | 20500.68 | 2022/04/25 05:11:57 | 2022/04/24 17:58:34 | 2072.06 | 2089.81 | 2084.6 | 2073.61 | 2124.33 | 2092.78 | 2092.2 | 2121.49 | 2078.03 | 2109.9 | 11899.21 | 20497.74 | 0 | 20938.81 | 0
3854 | VNM - Đà Nẵng - Nhà Máy | /BCG Energy | 1020C0058922/EM001020C0058922 | 2022-04-25 08:45:00 | 32.4 | 48.1 | 1.8 | N/A | 3.284 | 659.3 | Online | 1020C0058922/INVT_02 | Grid connected | 394.3 | 391.4 | 392.8 | 227.4 | 227.3 | 225.4 | 102.093 | 102.21 | 101.976 | 98.36 | 57.6 | 1 | 50.13 | 69.559 | -0.123 | 96.98 | 70.719 | 672 | 672 | 672.7 | 672.7 | 661.3 | 661.3 | 673.3 | 673.3 | 673.5 | 673.5 | 673.3 | 673.3 | 672.7 | 672.7 | 672.4 | 672.4 | 672.3 | 672.3 | 672.2 | 672.2 | 10.51 | 0 | 0 | 10.44 | 10.68 | 0 | 0 | 10.39 | 10.43 | 0 | 0 | 10.47 | 10.32 | 0 | 10.31 | 0 | 0 | 10.37 | 10.52 | 0 | 20506.45 | 2022/04/25 05:11:57 | 2022/04/24 17:58:34 | 2072.65 | 2090.39 | 2085.19 | 2074.19 | 2124.93 | 2093.38 | 2092.79 | 2122.07 | 2078.62 | 2110.49 | 11904.97 | 20503.5 | 0 | 20944.7 | 0
3855 | VNM - Đà Nẵng - Nhà Máy | /BCG Energy | 1020C0058922/EM001020C0058922 | 2022-04-25 08:50:00 | 32.4 | 46.8 | 2.8 | N/A | 3.456 | 535 | Online | 1020C0058922/INVT_02 | Grid connected | 392.3 | 390.2 | 390.6 | 226.4 | 226.3 | 224.4 | 83.043 | 83.48 | 83.052 | 98.47 | 58.8 | 1 | 50.21 | 56.354 | 0.446 | 102.03 | 57.247 | 678.5 | 678.5 | 672.7 | 672.7 | 667.2 | 667.2 | 672.3 | 672.3 | 673.5 | 673.5 | 673.2 | 673.2 | 672.7 | 672.7 | 671 | 671 | 671.9 | 671.9 | 673.6 | 673.6 | 8.32 | 0 | 0 | 8.31 | 8.72 | 0 | 0 | 8.43 | 8.49 | 0 | 0 | 8.41 | 8.41 | 0 | 8.51 | 0 | 0 | 8.36 | 8.66 | 0 | 20511.56 | 2022/04/25 05:11:57 | 2022/04/24 17:58:34 | 2073.16 | 2090.9 | 2085.71 | 2074.72 | 2125.44 | 2093.9 | 2093.31 | 2122.58 | 2079.14 | 2111.02 | 11910.02 | 20508.55 | 0 | 20949.88 | 0
3856 | VNM - Đà Nẵng - Nhà Máy | /BCG Energy | 1020C0058922/EM001020C0058922 | 2022-04-25 08:55:00 | 32.1 | 46.7 | 2.1 | N/A | 3.65 | 689.6 | Online | 1020C0058922/INVT_02 | Grid connected | 393.5 | 390.7 | 391.8 | 226.4 | 227.3 | 224.4 | 106.775 | 107.189 | 106.98 | 98.37 | 59 | 1 | 49.85 | 72.657 | -0.384 | 107.47 | 73.884 | 666.9 | 666.9 | 666.7 | 666.7 | 673.2 | 673.2 | 671.6 | 671.6 | 673.5 | 673.5 | 673.2 | 673.2 | 668.4 | 668.4 | 672.4 | 672.4 | 667.1 | 667.1 | 673.3 | 673.3 | 10.76 | 0 | 0 | 10.93 | 11.13 | 0 | 0 | 10.9 | 10.77 | 0 | 0 | 10.97 | 10.79 | 0 | 10.84 | 0 | 0 | 10.86 | 11.02 | 0 | 20516.94 | 2022/04/25 05:11:57 | 2022/04/24 17:58:34 | 2073.71 | 2091.44 | 2086.26 | 2075.26 | 2125.99 | 2094.44 | 2093.85 | 2123.13 | 2079.68 | 2111.56 | 11915.46 | 20513.99 | 0 | 20955.32 | 0
3857 | VNM - Đà Nẵng - Nhà Máy | /BCG Energy | 1020C0058922/EM001020C0058922 | 2022-04-25 09:00:00 | 32.9 | 48.2 | 2.9 | N/A | 3.853 | 650.5 | Online | 1020C0058922/INVT_02 | Grid connected | 395.5 | 392.7 | 393.8 | 227.4 | 228.3 | 225.5 | 100.103 | 100.53 | 100.165 | 98.37 | 59.8 | 1 | 49.9 | 68.453 | 0.926 | 113.34 | 69.594 | 666.9 | 666.9 | 668.6 | 668.6 | 667.2 | 667.2 | 662.3 | 662.3 | 667.5 | 667.5 | 668.3 | 668.3 | 672.7 | 672.7 | 672.4 | 672.4 | 671.9 | 671.9 | 670.5 | 670.5 | 10.33 | 0 | 0 | 10.4 | 10.5 | 0 | 0 | 10.46 | 10.25 | 0 | 0 | 10.23 | 10.31 | 0 | 10.21 | 0 | 0 | 10.24 | 10.53 | 0 | 20522.81 | 2022/04/25 05:11:57 | 2022/04/24 17:58:34 | 2074.3 | 2092.03 | 2086.86 | 2075.85 | 2126.6 | 2095.05 | 2094.46 | 2123.73 | 2080.28 | 2112.17 | 11921.34 | 20519.87 | 0 | 20961.33 | 0
3858 | VNM - Đà Nẵng - Nhà Máy | /BCG Energy | 1020C0058922/EM001020C0058922 | 2022-04-25 09:05:00 | 32.6 | 47.8 | 2.3 | N/A | 4.056 | 683.8 | Online | 1020C0058922/INVT_02 | Grid connected | 396.6 | 393.6 | 394.9 | 228 | 228.3 | 226.6 | 104.341 | 104.912 | 104.422 | 98.34 | 60.4 | 0.999 | 49.87 | 71.506 | 0.919 | 118.31 | 72.705 | 666.9 | 666.9 | 671.5 | 671.5 | 667.1 | 667.1 | 669.2 | 669.2 | 671.5 | 671.5 | 671.2 | 671.2 | 666.7 | 666.7 | 672.4 | 672.4 | 661.4 | 661.4 | 666.2 | 666.2 | 10.89 | 0 | 0 | 10.84 | 10.99 | 0 | 0 | 10.83 | 10.88 | 0 | 0 | 10.87 | 10.72 | 0 | 10.76 | 0 | 0 | 10.7 | 10.91 | 0 | 20527.78 | 2022/04/25 05:11:57 | 2022/04/24 17:58:34 | 2074.81 | 2092.54 | 2087.37 | 2076.37 | 2127.1 | 2095.55 | 2094.96 | 2124.23 | 2080.78 | 2112.68 | 11926.31 | 20524.84 | 0 | 20966.39 | 0
3859 | VNM - Đà Nẵng - Nhà Máy | /BCG Energy | 1020C0058922/EM001020C0058922 | 2022-04-25 09:10:00 | 33.7 | 47.9 | 1.5 | N/A | 4.261 | 707.9 | Online | 1020C0058922/INVT_02 | Grid connected | 395.5 | 392.2 | 393.2 | 228 | 228.3 | 226.2 | 108.066 | 108.506 | 108.247 | 98.34 | 61 | 0.999 | 50.14 | 73.859 | 0.74 | 124.27 | 75.105 | 666.9 | 666.9 | 670.7 | 670.7 | 667.1 | 667.1 | 667.2 | 667.2 | 672.3 | 672.3 | 672.1 | 672.1 | 666.7 | 666.7 | 666.4 | 666.4 | 661.6 | 661.6 | 672.2 | 672.2 | 11.08 | 0 | 0 | 11.06 | 11.21 | 0 | 0 | 11.25 | 11.17 | 0 | 0 | 11.09 | 11.15 | 0 | 11.16 | 0 | 0 | 11.13 | 11.35 | 0 | 20533.74 | 2022/04/25 05:11:57 | 2022/04/24 17:58:34 | 2075.41 | 2093.14 | 2087.97 | 2076.97 | 2127.71 | 2096.15 | 2095.57 | 2124.82 | 2081.37 | 2113.28 | 11932.27 | 20530.8 | 0 | 20972.39 | 0
3860 | VNM - Đà Nẵng - Nhà Máy | /BCG Energy | 1020C0058922/EM001020C0058922 | 2022-04-25 09:15:00 | 34.2 | 49.4 | 2.5 | N/A | 4.473 | 703.7 | Online | 1020C0058922/INVT_02 | Grid connected | 391.2 | 391.3 | 390.4 | 228 | 228.4 | 226.1 | 107.07 | 107.427 | 106.914 | 98.34 | 61.8 | 0.999 | 50.14 | 73.185 | -0.406 | 130.37 | 74.428 | 659.3 | 659.3 | 655.4 | 655.4 | 668.6 | 668.6 | 665.8 | 665.8 | 676.5 | 676.5 | 682.3 | 682.3 | 672.7 | 672.7 | 672.4 | 672.4 | 659.9 | 659.9 | 672.2 | 672.2 | 11.05 | 0 | 0 | 11.17 | 11.37 | 0 | 0 | 10.99 | 10.92 | 0 | 0 | 10.82 | 11.14 | 0 | 10.91 | 0 | 0 | 11.08 | 11.12 | 0 | 20539.84 | 2022/04/25 05:11:57 | 2022/04/24 17:58:34 | 2076.04 | 2093.76 | 2088.6 | 2077.59 | 2128.33 | 2096.78 | 2096.19 | 2125.44 | 2082 | 2113.91 | 11938.39 | 20536.92 | 0 | 20978.64 | 0
3861 | VNM - Đà Nẵng - Nhà Máy | /BCG Energy | 1020C0058922/EM001020C0058922 | 2022-04-25 09:20:00 | 33.3 | 49.6 | 2.1 | N/A | 4.689 | 732.5 | Online | 1020C0058922/INVT_02 | Grid connected | 395.9 | 393.1 | 394.6 | 228.2 | 228.7 | 226.1 | 104.72 | 104.84 | 104.655 | 98.33 | 62.2 | 0.998 | 50.3 | 71.673 | -1.08 | 135.24 | 72.868 | 707.8 | 707.8 | 707.7 | 707.7 | 708.1 | 708.1 | 709.5 | 709.5 | 708.8 | 708.8 | 710.1 | 710.1 | 709.4 | 709.4 | 709 | 709 | 706.5 | 706.5 | 708.6 | 708.6 | 10.15 | 0 | 0 | 10.15 | 10.34 | 0 | 0 | 10.16 | 10.2 | 0 | 0 | 10.2 | 10.25 | 0 | 10.15 | 0 | 0 | 10.3 | 10.24 | 0 | 20544.71 | 2022/04/25 05:11:57 | 2022/04/24 17:58:34 | 2076.52 | 2094.24 | 2089.1 | 2078.09 | 2128.83 | 2097.27 | 2096.69 | 2125.94 | 2082.49 | 2114.41 | 11943.23 | 20541.76 | 0 | 20983.58 | 0
3862 | VNM - Đà Nẵng - Nhà Máy | /BCG Energy | 1020C0058922/EM001020C0058922 | 2022-04-25 09:25:00 | 33.1 | 48.4 | 2.6 | N/A | 4.912 | 738.3 | Online | 1020C0058922/INVT_02 | Grid connected | 397 | 394 | 395.6 | 228.2 | 228.7 | 227.1 | 112.28 | 112.58 | 112.187 | 98.33 | 62.8 | 0.998 | 50.12 | 76.92 | -0.312 | 141.48 | 78.227 | 656.8 | 656.8 | 648.7 | 648.7 | 657.5 | 657.5 | 661.3 | 661.3 | 655.5 | 655.5 | 661.2 | 661.2 | 666.7 | 666.7 | 666.4 | 666.4 | 665.9 | 665.9 | 666.2 | 666.2 | 11.81 | 0 | 0 | 11.88 | 12 | 0 | 0 | 11.74 | 11.83 | 0 | 0 | 11.8 | 11.66 | 0 | 11.76 | 0 | 0 | 11.7 | 11.93 | 0 | 20550.95 | 2022/04/25 05:11:57 | 2022/04/24 17:58:34 | 2077.16 | 2094.87 | 2089.73 | 2078.72 | 2129.47 | 2097.91 | 2097.33 | 2126.57 | 2083.12 | 2115.04 | 11949.48 | 20548.01 | 0 | 20989.92 | 0
3863 | VNM - Đà Nẵng - Nhà Máy | /BCG Energy | 1020C0058922/EM001020C0058922 | 2022-04-25 09:30:00 | 33.8 | 50.3 | 1.4 | N/A | 5.136 | 749.8 | Online | 1020C0058922/INVT_02 | Grid connected | 397 | 394.1 | 395.6 | 228.2 | 228.7 | 227 | 112.933 | 113.267 | 112.909 | 98.33 | 63.6 | 0.998 | 50.13 | 77.566 | -1.279 | 147.9 | 78.891 | 654.9 | 654.9 | 648.7 | 648.7 | 655 | 655 | 649.1 | 649.1 | 667.3 | 667.3 | 655.4 | 655.4 | 660.7 | 660.7 | 660.5 | 660.5 | 671.9 | 671.9 | 660.2 | 660.2 | 11.85 | 0 | 0 | 12.14 | 12.04 | 0 | 0 | 12.03 | 11.81 | 0 | 0 | 11.9 | 11.88 | 0 | 11.85 | 0 | 0 | 11.7 | 12.13 | 0 | 20557.37 | 2022/04/25 05:11:57 | 2022/04/24 17:58:34 | 2077.82 | 2095.51 | 2090.39 | 2079.37 | 2130.11 | 2098.57 | 2097.98 | 2127.22 | 2083.78 | 2115.71 | 11955.9 | 20554.43 | 0 | 20996.46 | 0
3864 | VNM - Đà Nẵng - Nhà Máy | /BCG Energy | 1020C0058922/EM001020C0058922 | 2022-04-25 09:35:00 | 34.4 | 50.7 | 1.6 | N/A | 5.362 | 763.4 | Online | 1020C0058922/INVT_02 | Grid connected | 396.8 | 393.9 | 395.4 | 229.2 | 229.7 | 227 | 115.158 | 115.29 | 114.997 | 98.33 | 64.4 | 0.998 | 50.2 | 78.965 | -0.381 | 154.36 | 80.323 | 648.9 | 648.9 | 656.6 | 656.6 | 655.1 | 655.1 | 652.5 | 652.5 | 652.7 | 652.7 | 661.3 | 661.3 | 654.7 | 654.7 | 654.4 | 654.4 | 656 | 656 | 656.4 | 656.4 | 12.34 | 0 | 0 | 12.08 | 12.23 | 0 | 0 | 12.34 | 12.07 | 0 | 0 | 12.17 | 12.09 | 0 | 12.05 | 0 | 0 | 12.21 | 12.33 | 0 | 20563.83 | 2022/04/25 05:11:57 | 2022/04/24 17:58:34 | 2078.47 | 2096.18 | 2091.04 | 2080.04 | 2130.78 | 2099.22 | 2098.63 | 2127.87 | 2084.43 | 2116.37 | 11962.43 | 20560.96 | 0 | 21003.03 | 0
3865 | VNM - Đà Nẵng - Nhà Máy | /BCG Energy | 1020C0058922/EM001020C0058922 | 2022-04-25 09:40:00 | 34.3 | 51.1 | 2.5 | N/A | 5.594 | 781.5 | Online | 1020C0058922/INVT_02 | Grid connected | 397.8 | 394.9 | 395.3 | 229.2 | 229.7 | 227 | 117.102 | 117.406 | 117.039 | 98.33 | 65.2 | 0.998 | 49.99 | 80.358 | 1.266 | 161.05 | 81.756 | 655.3 | 655.3 | 648.7 | 648.7 | 655.1 | 655.1 | 660.9 | 660.9 | 655.7 | 655.7 | 661.4 | 661.4 | 660.3 | 660.3 | 654.4 | 654.4 | 654.8 | 654.8 | 659.3 | 659.3 | 12.46 | 0 | 0 | 12.46 | 12.51 | 0 | 0 | 12.44 | 12.25 | 0 | 0 | 12.33 | 12.41 | 0 | 12.3 | 0 | 0 | 12.41 | 12.5 | 0 | 20570.52 | 2022/04/25 05:11:57 | 2022/04/24 17:58:34 | 2079.15 | 2096.85 | 2091.73 | 2080.72 | 2131.46 | 2099.91 | 2099.32 | 2128.55 | 2085.1 | 2117.06 | 11969.05 | 20567.58 | 0 | 21009.85 | 0
3866 | VNM - Đà Nẵng - Nhà Máy | /BCG Energy | 1020C0058922/EM001020C0058922 | 2022-04-25 09:45:00 | 34.1 | 50.9 | 2.1 | N/A | 5.829 | 787.8 | Online | 1020C0058922/INVT_02 | Grid connected | 397.8 | 393.8 | 395 | 229.2 | 229.7 | 227 | 118.046 | 118.43 | 118.002 | 98.33 | 66 | 0.998 | 50.1 | 81.043 | -0.638 | 167.73 | 82.444 | 648.9 | 648.9 | 648.7 | 648.7 | 649.1 | 649.1 | 655.3 | 655.3 | 655.5 | 655.5 | 655.2 | 655.2 | 658.1 | 658.1 | 654.4 | 654.4 | 650.9 | 650.9 | 654.1 | 654.1 | 12.45 | 0 | 0 | 12.7 | 12.82 | 0 | 0 | 12.58 | 12.49 | 0 | 0 | 12.48 | 12.41 | 0 | 12.5 | 0 | 0 | 12.43 | 12.69 | 0 | 20577.2 | 2022/04/25 05:11:57 | 2022/04/24 17:58:34 | 2079.83 | 2097.52 | 2092.41 | 2081.4 | 2132.14 | 2100.59 | 2100 | 2129.23 | 2085.78 | 2117.74 | 11975.74 | 20574.27 | 0 | 21016.64 | 0
3867 | VNM - Đà Nẵng - Nhà Máy | /BCG Energy | 1020C0058922/EM001020C0058922 | 2022-04-25 09:50:00 | 34.5 | 51.4 | 2.1 | N/A | 6.068 | 788.6 | Online | 1020C0058922/INVT_02 | Grid connected | 396.7 | 393.7 | 395.7 | 229.2 | 228.7 | 227 | 119.613 | 119.96 | 119.363 | 98.33 | 66.8 | 0.998 | 50.12 | 81.933 | 1.808 | 174.54 | 83.359 | 648.9 | 648.9 | 648.7 | 648.7 | 649.1 | 649.1 | 644.4 | 644.4 | 650.7 | 650.7 | 655.3 | 655.3 | 655.9 | 655.9 | 654.5 | 654.5 | 653.9 | 653.9 | 654.1 | 654.1 | 12.66 | 0 | 0 | 12.89 | 12.78 | 0 | 0 | 12.83 | 12.71 | 0 | 0 | 12.7 | 12.54 | 0 | 12.49 | 0 | 0 | 12.65 | 12.69 | 0 | 20584.01 | 2022/04/25 05:11:57 | 2022/04/24 17:58:34 | 2080.53 | 2098.21 | 2093.1 | 2082.1 | 2132.84 | 2101.29 | 2100.7 | 2129.92 | 2086.48 | 2118.45 | 11982.63 | 20581.16 | 0 | 21023.62 | 0
3868 | VNM - Đà Nẵng - Nhà Máy | /BCG Energy | 1020C0058922/EM001020C0058922 | 2022-04-25 09:55:00 | 35.3 | 53.8 | 1.4 | N/A | 6.306 | 801.7 | Online | 1020C0058922/INVT_02 | Grid connected | 396.7 | 393.7 | 395 | 228.2 | 228.6 | 226 | 119.945 | 120.265 | 120.047 | 98.33 | 67.6 | 0.998 | 50.07 | 82.197 | 0.372 | 181.36 | 83.627 | 654.9 | 654.9 | 654.8 | 654.8 | 643.1 | 643.1 | 644.9 | 644.9 | 653.9 | 653.9 | 649.3 | 649.3 | 648.7 | 648.7 | 648.5 | 648.5 | 656.1 | 656.1 | 650.3 | 650.3 | 12.62 | 0 | 0 | 12.66 | 12.97 | 0 | 0 | 12.94 | 12.68 | 0 | 0 | 12.78 | 12.81 | 0 | 12.74 | 0 | 0 | 12.63 | 13.02 | 0 | 20590.83 | 2022/04/25 05:11:57 | 2022/04/24 17:58:34 | 2081.22 | 2098.9 | 2093.79 | 2082.79 | 2133.54 | 2101.98 | 2101.4 | 2130.61 | 2087.16 | 2119.14 | 11989.37 | 20587.9 | 0 | 21030.53 | 0
3869 | VNM - Đà Nẵng - Nhà Máy | /BCG Energy | 1020C0058922/EM001020C0058922 | 2022-04-25 10:00:00 | 35.6 | 54 | 0.6 | N/A | 6.549 | 816.7 | Online | 1020C0058922/INVT_02 | Grid connected | 395.4 | 392.7 | 394.1 | 228.2 | 228.5 | 226.1 | 121.697 | 122.13 | 121.652 | 98.33 | 68.2 | 0.998 | 50.09 | 83.18 | 1.696 | 188.22 | 84.627 | 642.9 | 642.9 | 642.7 | 642.7 | 643.1 | 643.1 | 653.1 | 653.1 | 651.6 | 651.6 | 643.2 | 643.2 | 648.7 | 648.7 | 648.4 | 648.4 | 652.4 | 652.4 | 652.6 | 652.6 | 12.97 | 0 | 0 | 13.1 | 13.02 | 0 | 0 | 12.94 | 12.88 | 0 | 0 | 13.17 | 13 | 0 | 12.94 | 0 | 0 | 12.94 | 13.23 | 0 | 20597.69 | 2022/04/25 05:11:57 | 2022/04/24 17:58:34 | 2081.93 | 2099.59 | 2094.5 | 2083.49 | 2134.24 | 2102.69 | 2102.1 | 2131.31 | 2087.86 | 2119.85 | 11996.23 | 20594.76 | 0 | 21037.56 | 0
3870 | VNM - Đà Nẵng - Nhà Máy | /BCG Energy | 1020C0058922/EM001020C0058922 | 2022-04-25 10:05:00 | 34.5 | 51.4 | 2.4 | N/A | 6.797 | 832.3 | Online | 1020C0058922/INVT_02 | Grid connected | 395.4 | 392.7 | 393.9 | 228.2 | 228.5 | 226.1 | 124.71 | 125.18 | 124.716 | 98.33 | 69 | 0.998 | 50.11 | 85.158 | -1.048 | 195.21 | 86.675 | 648.7 | 648.7 | 648.7 | 648.7 | 649.1 | 649.1 | 654.9 | 654.9 | 655.1 | 655.1 | 643.2 | 643.2 | 648.3 | 648.3 | 648.4 | 648.4 | 649.1 | 649.1 | 649.3 | 649.3 | 13.23 | 0 | 0 | 13.42 | 13.25 | 0 | 0 | 13.22 | 13.13 | 0 | 0 | 13.48 | 13.34 | 0 | 13.3 | 0 | 0 | 13.34 | 13.51 | 0 | 20604.76 | 2022/04/25 05:11:57 | 2022/04/24 17:58:34 | 2082.64 | 2100.31 | 2095.22 | 2084.22 | 2134.97 | 2103.42 | 2102.82 | 2132.03 | 2088.57 | 2120.58 | 12003.3 | 20601.83 | 0 | 21044.78 | 0
3871 | VNM - Đà Nẵng - Nhà Máy | /BCG Energy | 1020C0058922/EM001020C0058922 | 2022-04-25 10:10:00 | 34.8 | 52.2 | 0.6 | N/A | 7.047 | 835.2 | Online | 1020C0058922/INVT_02 | Grid connected | 396.4 | 392.8 | 393.9 | 228.2 | 228.5 | 226.1 | 123.703 | 124.255 | 123.88 | 98.23 | 69.6 | 0.998 | 49.99 | 84.674 | -1.243 | 202.36 | 86.147 | 642.9 | 642.9 | 644.9 | 644.9 | 646.2 | 646.2 | 643.3 | 643.3 | 649.5 | 649.5 | 646.3 | 646.3 | 648.7 | 648.7 | 648.4 | 648.4 | 653.9 | 653.9 | 654.1 | 654.1 | 13.35 | 0 | 0 | 13.4 | 13.51 | 0 | 0 | 13.42 | 13.18 | 0 | 0 | 13.36 | 13.26 | 0 | 13.24 | 0 | 0 | 13.14 | 13.28 | 0 | 20611.83 | 2022/04/25 05:11:57 | 2022/04/24 17:58:34 | 2083.36 | 2101.02 | 2095.93 | 2084.94 | 2135.69 | 2104.14 | 2103.55 | 2132.74 | 2089.3 | 2121.3 | 12010.37 | 20608.9 | 0 | 21051.97 | 0
3872 | VNM - Đà Nẵng - Nhà Máy | /BCG Energy | 1020C0058922/EM001020C0058922 | 2022-04-25 10:15:00 | 35.6 | 54.4 | 2 | N/A | 7.297 | 838.8 | Online | 1020C0058922/INVT_02 | Grid connected | 395.2 | 392.8 | 393.6 | 228.2 | 228.4 | 226.1 | 125.086 | 125.398 | 125.095 | 98.23 | 70.4 | 0.998 | 49.98 | 85.366 | -1.334 | 209.53 | 86.895 | 642.9 | 642.9 | 648.7 | 648.7 | 643.2 | 643.2 | 637.4 | 637.4 | 649.4 | 649.4 | 643.4 | 643.4 | 642.8 | 642.8 | 654.4 | 654.4 | 642.5 | 642.5 | 642.7 | 642.7 | 13.3 | 0 | 0 | 13.49 | 13.42 | 0 | 0 | 13.62 | 13.39 | 0 | 0 | 13.53 | 13.41 | 0 | 13.14 | 0 | 0 | 13.39 | 13.56 | 0 | 20619 | 2022/04/25 05:11:57 | 2022/04/24 17:58:34 | 2084.09 | 2101.75 | 2096.67 | 2085.67 | 2136.42 | 2104.87 | 2104.28 | 2133.47 | 2090.02 | 2122.03 | 12017.54 | 20616.07 | 0 | 21059.27 | 0
3873 | VNM - Đà Nẵng - Nhà Máy | /BCG Energy | 1020C0058922/EM001020C0058922 | 2022-04-25 10:20:00 | 34.3 | 52.3 | 2.6 | N/A | 7.55 | 849 | Online | 1020C0058922/INVT_02 | Grid connected | 396.1 | 392.8 | 394.6 | 228.2 | 228.4 | 226.1 | 126.402 | 126.93 | 126.37 | 98.23 | 71.2 | 0.998 | 50.08 | 86.552 | -0.417 | 216.68 | 88.103 | 642.9 | 642.9 | 652.3 | 652.3 | 640 | 640 | 643.3 | 643.3 | 649.5 | 649.5 | 646.1 | 646.1 | 648.6 | 648.6 | 657.1 | 657.1 | 647.9 | 647.9 | 648.2 | 648.2 | 13.47 | 0 | 0 | 13.45 | 13.73 | 0 | 0 | 13.76 | 13.52 | 0 | 0 | 13.68 | 13.5 | 0 | 13.42 | 0 | 0 | 13.39 | 13.59 | 0 | 20626.15 | 2022/04/25 05:11:57 | 2022/04/24 17:58:34 | 2084.82 | 2102.47 | 2097.4 | 2086.4 | 2137.16 | 2105.6 | 2105.01 | 2134.2 | 2090.74 | 2122.77 | 12024.69 | 20623.22 | 0 | 21066.57 | 0
3874 | VNM - Đà Nẵng - Nhà Máy | /BCG Energy | 1020C0058922/EM001020C0058922 | 2022-04-25 10:25:00 | 32.8 | 49.3 | 2.1 | N/A | 7.807 | 860.5 | Online | 1020C0058922/INVT_02 | Grid connected | 397.3 | 394 | 395.7 | 229.2 | 229.4 | 227.1 | 128.966 | 129.345 | 129.042 | 98.23 | 71.8 | 0.998 | 49.94 | 88.56 | 3.066 | 223.95 | 90.146 | 648.9 | 648.9 | 654.7 | 654.7 | 648.9 | 648.9 | 643.4 | 643.4 | 655.5 | 655.5 | 649.4 | 649.4 | 648.7 | 648.7 | 654.8 | 654.8 | 653.9 | 653.9 | 648.1 | 648.1 | 13.58 | 0 | 0 | 13.65 | 13.99 | 0 | 0 | 13.97 | 13.74 | 0 | 0 | 13.75 | 13.7 | 0 | 13.62 | 0 | 0 | 13.63 | 14.04 | 0 | 20633.42 | 2022/04/25 05:11:57 | 2022/04/24 17:58:34 | 2085.56 | 2103.21 | 2098.13 | 2087.14 | 2137.9 | 2106.35 | 2105.75 | 2134.94 | 2091.49 | 2123.52 | 12031.96 | 20630.49 | 0 | 21073.99 | 0
3875 | VNM - Đà Nẵng - Nhà Máy | /BCG Energy | 1020C0058922/EM001020C0058922 | 2022-04-25 10:30:00 | 33.2 | 49.7 | 3.4 | N/A | 8.066 | 866.8 | Online | 1020C0058922/INVT_02 | Grid connected | 399.4 | 396 | 397.8 | 230.2 | 230.4 | 228.1 | 128.528 | 128.984 | 128.555 | 98.23 | 72.4 | 0.998 | 49.98 | 88.646 | 0.173 | 231.3 | 90.234 | 642.9 | 642.9 | 654.7 | 654.7 | 649.1 | 649.1 | 643.3 | 643.3 | 655.5 | 655.5 | 652.8 | 652.8 | 648.7 | 648.7 | 654.4 | 654.4 | 653.9 | 653.9 | 642.1 | 642.1 | 13.66 | 0 | 0 | 13.76 | 13.82 | 0 | 0 | 13.92 | 13.96 | 0 | 0 | 13.89 | 13.68 | 0 | 13.85 | 0 | 0 | 13.86 | 14.14 | 0 | 20640.86 | 2022/04/25 05:11:57 | 2022/04/24 17:58:34 | 2086.31 | 2103.97 | 2098.89 | 2087.9 | 2138.67 | 2107.1 | 2106.51 | 2135.7 | 2092.23 | 2124.27 | 12039.4 | 20637.93 | 0 | 21081.55 | 0
3876 | VNM - Đà Nẵng - Nhà Máy | /BCG Energy | 1020C0058922/EM001020C0058922 | 2022-04-25 10:35:00 | 32.3 | 48.5 | 4.4 | N/A | 8.326 | 881.6 | Online | 1020C0058922/INVT_02 | Grid connected | 400.4 | 396.9 | 397.8 | 231.2 | 230.4 | 228.1 | 131.69 | 132.178 | 131.591 | 98.23 | 73 | 0.998 | 50 | 91.021 | -0.868 | 238.84 | 92.661 | 648.9 | 648.9 | 654.7 | 654.7 | 649 | 649 | 643.4 | 643.4 | 655.6 | 655.6 | 655.1 | 655.1 | 648.7 | 648.7 | 654.6 | 654.6 | 653.9 | 653.9 | 642.3 | 642.3 | 14.18 | 0 | 0 | 14.32 | 14.09 | 0 | 0 | 14.33 | 14.19 | 0 | 0 | 14.28 | 14.02 | 0 | 14.16 | 0 | 0 | 13.91 | 14.32 | 0 | 20648.4 | 2022/04/25 05:11:57 | 2022/04/24 17:58:34 | 2087.07 | 2104.74 | 2099.65 | 2088.67 | 2139.44 | 2107.87 | 2107.27 | 2136.47 | 2092.99 | 2125.05 | 12046.86 | 20645.39 | 0 | 21089.22 | 0
3877 | VNM - Đà Nẵng - Nhà Máy | /BCG Energy | 1020C0058922/EM001020C0058922 | 2022-04-25 10:40:00 | 31.9 | 46.6 | 2.9 | N/A | 8.59 | 884.8 | Online | 1020C0058922/INVT_02 | Grid connected | 400.4 | 396.9 | 397.8 | 231.2 | 230.4 | 228.1 | 132.587 | 132.929 | 132.46 | 98.23 | 73.6 | 0.998 | 50.06 | 91.692 | 0.562 | 246.48 | 93.354 | 648.9 | 648.9 | 658.3 | 658.3 | 655.1 | 655.1 | 651.9 | 651.9 | 667.5 | 667.5 | 655.2 | 655.2 | 657.9 | 657.9 | 660.4 | 660.4 | 656.5 | 656.5 | 654.2 | 654.2 | 14.08 | 0 | 0 | 14.07 | 14.21 | 0 | 0 | 14.09 | 14.1 | 0 | 0 | 14.29 | 14.14 | 0 | 14.14 | 0 | 0 | 14.19 | 14.34 | 0 | 20655.95 | 2022/04/25 05:11:57 | 2022/04/24 17:58:34 | 2087.84 | 2105.51 | 2100.42 | 2089.43 | 2140.23 | 2108.64 | 2108.05 | 2137.25 | 2093.76 | 2125.83 | 12054.5 | 20653.03 | 0 | 21096.96 | 0
3878 | VNM - Đà Nẵng - Nhà Máy | /BCG Energy | 1020C0058922/EM001020C0058922 | 2022-04-25 10:45:00 | 32.1 | 47.2 | 4.9 | N/A | 8.856 | 892.9 | Online | 1020C0058922/INVT_02 | Grid connected | 401.6 | 398 | 399.8 | 231.2 | 231.4 | 229.2 | 133.633 | 134.034 | 133.575 | 98.23 | 74.2 | 0.998 | 50.11 | 92.571 | -1.144 | 254.11 | 94.249 | 648.9 | 648.9 | 659.7 | 659.7 | 649.1 | 649.1 | 661 | 661 | 661.2 | 661.2 | 655.3 | 655.3 | 655 | 655 | 660.4 | 660.4 | 654.8 | 654.8 | 655 | 655 | 14.28 | 0 | 0 | 14.38 | 14.35 | 0 | 0 | 14.18 | 14.39 | 0 | 0 | 14.51 | 14.13 | 0 | 14.12 | 0 | 0 | 14.16 | 14.32 | 0 | 20663.58 | 2022/04/25 05:11:57 | 2022/04/24 17:58:34 | 2088.61 | 2106.29 | 2101.2 | 2090.21 | 2141.02 | 2109.43 | 2108.82 | 2138.02 | 2094.53 | 2126.6 | 12062.12 | 20660.65 | 0 | 21104.73 | 0
3879 | VNM - Đà Nẵng - Nhà Máy | /BCG Energy | 1020C0058922/EM001020C0058922 | 2022-04-25 10:50:00 | 32.8 | 47.6 | 2.6 | N/A | 9.124 | 894.9 | Online | 1020C0058922/INVT_02 | Grid connected | 400.4 | 396.9 | 398.6 | 231.2 | 230.4 | 228.2 | 134.257 | 134.837 | 134.388 | 98.23 | 74.8 | 0.998 | 50.09 | 92.942 | -0.433 | 261.79 | 94.627 | 646.2 | 646.2 | 659.5 | 659.5 | 649.1 | 649.1 | 657.3 | 657.3 | 661.5 | 661.5 | 661.3 | 661.3 | 654.7 | 654.7 | 660.4 | 660.4 | 652.4 | 652.4 | 654.1 | 654.1 | 14.48 | 0 | 0 | 14.37 | 14.43 | 0 | 0 | 14.35 | 14.24 | 0 | 0 | 14.31 | 14.36 | 0 | 14.42 | 0 | 0 | 14.35 | 14.39 | 0 | 20671.35 | 2022/04/25 05:11:57 | 2022/04/24 17:58:34 | 2089.4 | 2107.08 | 2101.99 | 2091 | 2141.82 | 2110.22 | 2109.62 | 2138.82 | 2095.32 | 2127.39 | 12069.9 | 20668.43 | 0 | 21112.66 | 0
3880 | VNM - Đà Nẵng - Nhà Máy | /BCG Energy | 1020C0058922/EM001020C0058922 | 2022-04-25 10:55:00 | 32.9 | 48.1 | 3.1 | N/A | 9.393 | 900.2 | Online | 1020C0058922/INVT_02 | Grid connected | 401.2 | 398.4 | 400 | 231.2 | 231.4 | 229.2 | 134.385 | 135.011 | 134.545 | 98.23 | 75.4 | 0.998 | 50.14 | 93.115 | 0.235 | 269.6 | 94.803 | 648.7 | 648.7 | 659.2 | 659.2 | 649.1 | 649.1 | 654.6 | 654.6 | 661.1 | 661.1 | 655.2 | 655.2 | 655.1 | 655.1 | 660.4 | 660.4 | 649.1 | 649.1 | 655.3 | 655.3 | 14.58 | 0 | 0 | 14.42 | 14.72 | 0 | 0 | 14.46 | 14.47 | 0 | 0 | 14.35 | 14.36 | 0 | 14.22 | 0 | 0 | 14.35 | 14.43 | 0 | 20679.07 | 2022/04/25 05:11:57 | 2022/04/24 17:58:34 | 2090.19 | 2107.87 | 2102.77 | 2091.79 | 2142.62 | 2111.01 | 2110.41 | 2139.6 | 2096.1 | 2128.18 | 12077.7 | 20676.23 | 0 | 21120.54 | 0
3881 | VNM - Đà Nẵng - Nhà Máy | /BCG Energy | 1020C0058922/EM001020C0058922 | 2022-04-25 11:00:00 | 32.8 | 48.9 | 4 | N/A | 9.663 | 905.2 | Online | 1020C0058922/INVT_02 | Grid connected | 403.3 | 399.6 | 401.9 | 233.2 | 232.6 | 230.2 | 134.736 | 135.031 | 134.531 | 98.23 | 75.8 | 0.998 | 50.08 | 93.809 | -0.151 | 277.33 | 95.509 | 642.9 | 642.9 | 654.7 | 654.7 | 649.1 | 649.1 | 649.3 | 649.3 | 655.4 | 655.4 | 657.4 | 657.4 | 642.7 | 642.7 | 652.9 | 652.9 | 653.9 | 653.9 | 654.1 | 654.1 | 14.67 | 0 | 0 | 14.58 | 14.68 | 0 | 0 | 14.72 | 14.71 | 0 | 0 | 14.51 | 14.59 | 0 | 14.65 | 0 | 0 | 14.33 | 14.49 | 0 | 20686.89 | 2022/04/25 05:11:57 | 2022/04/24 17:58:34 | 2090.98 | 2108.67 | 2103.57 | 2092.59 | 2143.42 | 2111.8 | 2111.21 | 2140.4 | 2096.89 | 2128.99 | 12085.44 | 20683.97 | 0 | 21128.52 | 0
3882 | VNM - Đà Nẵng - Nhà Máy | /BCG Energy | 1020C0058922/EM001020C0058922 | 2022-04-25 11:05:00 | 33 | 48.6 | 4 | N/A | 9.934 | 904.7 | Online | 1020C0058922/INVT_02 | Grid connected | 403.3 | 399.6 | 400.8 | 233.2 | 232.6 | 230.2 | 134.37 | 134.657 | 134.235 | 98.23 | 76.4 | 0.998 | 50.05 | 93.5 | 2.017 | 285.17 | 95.184 | 648.7 | 648.7 | 652.9 | 652.9 | 643 | 643 | 644.2 | 644.2 | 654.4 | 654.4 | 649.2 | 649.2 | 649.7 | 649.7 | 654.4 | 654.4 | 649.4 | 649.4 | 643.7 | 643.7 | 14.68 | 0 | 0 | 14.6 | 14.78 | 0 | 0 | 14.72 | 14.63 | 0 | 0 | 14.68 | 14.45 | 0 | 14.39 | 0 | 0 | 14.53 | 14.73 | 0 | 20694.64 | 2022/04/25 05:11:57 | 2022/04/24 17:58:34 | 2091.77 | 2109.46 | 2104.36 | 2093.37 | 2144.22 | 2112.6 | 2111.99 | 2141.2 | 2097.68 | 2129.78 | 12093.19 | 20691.72 | 0 | 21136.43 | 0
3883 | VNM - Đà Nẵng - Nhà Máy | /BCG Energy | 1020C0058922/EM001020C0058922 | 2022-04-25 11:10:00 | 33.9 | 49.3 | 1.4 | N/A | 10.206 | 911 | Online | 1020C0058922/INVT_02 | Grid connected | 403.3 | 399.6 | 401 | 233.2 | 232.6 | 230.2 | 135.473 | 135.733 | 135.335 | 98.23 | 76.8 | 0.998 | 50.12 | 94.204 | -0.645 | 292.97 | 95.911 | 643.9 | 643.9 | 654.3 | 654.3 | 649.1 | 649.1 | 650.2 | 650.2 | 655.5 | 655.5 | 653.9 | 653.9 | 649.1 | 649.1 | 654.4 | 654.4 | 656.6 | 656.6 | 653.4 | 653.4 | 14.75 | 0 | 0 | 14.8 | 14.63 | 0 | 0 | 14.71 | 14.59 | 0 | 0 | 14.85 | 14.69 | 0 | 14.65 | 0 | 0 | 14.64 | 14.88 | 0 | 20702.44 | 2022/04/25 05:11:57 | 2022/04/24 17:58:34 | 2092.56 | 2110.25 | 2105.15 | 2094.17 | 2145.02 | 2113.4 | 2112.79 | 2141.99 | 2098.47 | 2130.58 | 12100.99 | 20699.52 | 0 | 21144.38 | 0
3884 | VNM - Đà Nẵng - Nhà Máy | /BCG Energy | 1020C0058922/EM001020C0058922 | 2022-04-25 11:15:00 | 34 | 50.9 | 3.2 | N/A | 10.48 | 916.2 | Online | 1020C0058922/INVT_02 | Grid connected | 405.9 | 402.1 | 402.9 | 234.2 | 233.6 | 231.3 | 132.6 | 132.954 | 132.748 | 98.23 | 77 | 0.998 | 50.17 | 92.828 | 2.018 | 300.79 | 94.52 | 674.5 | 674.5 | 682.2 | 682.2 | 672.4 | 672.4 | 676.4 | 676.4 | 682.7 | 682.7 | 678.7 | 678.7 | 675.1 | 675.1 | 682.8 | 682.8 | 671.6 | 671.6 | 678.3 | 678.3 | 13.65 | 0 | 0 | 13.65 | 13.9 | 0 | 0 | 13.73 | 13.74 | 0 | 0 | 13.77 | 13.76 | 0 | 13.68 | 0 | 0 | 13.88 | 13.77 | 0 | 20710.35 | 2022/04/25 05:11:57 | 2022/04/24 17:58:34 | 2093.36 | 2111.06 | 2105.95 | 2094.98 | 2145.84 | 2114.21 | 2113.6 | 2142.8 | 2099.27 | 2131.39 | 12108.9 | 20707.43 | 0 | 21152.46 | 0
3885 | VNM - Đà Nẵng - Nhà Máy | /BCG Energy | 1020C0058922/EM001020C0058922 | 2022-04-25 11:20:00 | 34 | 51.4 | 2.4 | N/A | 10.756 | 919.7 | Online | 1020C0058922/INVT_02 | Grid connected | 406.7 | 403.3 | 404.5 | 235.1 | 234.6 | 232.4 | 132.07 | 132.131 | 132.139 | 98.22 | 77.4 | 0.998 | 49.95 | 92.599 | 0.734 | 308.62 | 94.296 | 675.5 | 675.5 | 683.5 | 683.5 | 673.4 | 673.4 | 677.3 | 677.3 | 684.2 | 684.2 | 679.5 | 679.5 | 675.9 | 675.9 | 684.2 | 684.2 | 672.8 | 672.8 | 679 | 679 | 13.72 | 0 | 0 | 13.72 | 13.98 | 0 | 0 | 13.81 | 13.83 | 0 | 0 | 13.85 | 13.84 | 0 | 13.76 | 0 | 0 | 13.95 | 13.85 | 0 | 20718.09 | 2022/04/25 05:11:57 | 2022/04/24 17:58:34 | 2094.15 | 2111.84 | 2106.74 | 2095.76 | 2146.64 | 2114.99 | 2114.39 | 2143.59 | 2100.05 | 2132.17 | 12116.64 | 20715.17 | 0 | 21160.32 | 0
3886 | VNM - Đà Nẵng - Nhà Máy | /BCG Energy | 1020C0058922/EM001020C0058922 | 2022-04-25 11:25:00 | 32.9 | 49.3 | 2.3 | N/A | 11.033 | 922.6 | Online | 1020C0058922/INVT_02 | Grid connected | 406.9 | 403.5 | 405.7 | 234.5 | 235.6 | 232.7 | 135.022 | 135.402 | 134.97 | 98.14 | 77.6 | 0.998 | 49.89 | 94.996 | -1.166 | 315.98 | 96.796 | 638 | 638 | 642 | 642 | 641.7 | 641.7 | 649.5 | 649.5 | 660 | 660 | 649.3 | 649.3 | 642.9 | 642.9 | 642.3 | 642.3 | 649.6 | 649.6 | 646.8 | 646.8 | 14.98 | 0 | 0 | 15.13 | 15.02 | 0 | 0 | 14.84 | 14.71 | 0 | 0 | 14.9 | 14.89 | 0 | 15.05 | 0 | 0 | 14.74 | 14.97 | 0 | 20725.45 | 2022/04/25 05:11:57 | 2022/04/24 17:58:34 | 2094.88 | 2112.61 | 2107.48 | 2096.51 | 2147.4 | 2115.74 | 2115.14 | 2144.35 | 2100.8 | 2132.93 | 12123.99 | 20722.52 | 0 | 21167.84 | 0
3887 | VNM - Đà Nẵng - Nhà Máy | /BCG Energy | 1020C0058922/EM001020C0058922 | 2022-04-25 11:30:00 | 33.7 | 49.9 | 3.9 | N/A | 11.309 | 919.8 | Online | 1020C0058922/INVT_02 | Grid connected | 407 | 404.5 | 404.9 | 234.8 | 235.6 | 232.7 | 118.819 | 119.01 | 118.789 | 98.26 | 77 | 0.998 | 50.02 | 83.549 | -1.357 | 322.63 | 85.029 | 715.9 | 715.9 | 715.1 | 715.1 | 715.1 | 715.1 | 715.8 | 715.8 | 715.7 | 715.7 | 715.6 | 715.6 | 714.5 | 714.5 | 713.8 | 713.8 | 713.3 | 713.3 | 713.8 | 713.8 | 11.23 | 0 | 0 | 12.09 | 11.5 | 0 | 0 | 11.54 | 12.11 | 0 | 0 | 11.77 | 11.56 | 0 | 12.13 | 0 | 0 | 11.76 | 11.75 | 0 | 20732.18 | 2022/04/25 05:11:57 | 2022/04/24 17:58:34 | 2095.53 | 2113.3 | 2108.14 | 2097.17 | 2148.11 | 2116.43 | 2115.81 | 2145.06 | 2101.47 | 2133.6 | 12130.72 | 20729.25 | 0 | 21174.62 | 0
3888 | VNM - Đà Nẵng - Nhà Máy | /BCG Energy | 1020C0058922/EM001020C0058922 | 2022-04-25 11:35:00 | 33.1 | 48.9 | 3.5 | N/A | 11.584 | 921.9 | Online | 1020C0058922/INVT_02 | Grid connected | 406.5 | 404.2 | 404.6 | 234.2 | 235.6 | 232.7 | 89.32 | 89.505 | 89.293 | 98.32 | 75.8 | 0.996 | 50.08 | 62.89 | 0.242 | 328.87 | 63.964 | 754.2 | 754.2 | 753.7 | 753.7 | 753.7 | 753.7 | 754.3 | 754.3 | 754.2 | 754.2 | 754.2 | 754.2 | 753 | 753 | 752.3 | 752.3 | 751.6 | 751.6 | 752.1 | 752.1 | 7.41 | 0 | 0 | 8.75 | 7.72 | 0 | 0 | 7.81 | 9.13 | 0 | 0 | 8.16 | 7.89 | 0 | 9.11 | 0 | 0 | 8.16 | 8.04 | 0 | 20738.4 | 2022/04/25 05:11:57 | 2022/04/24 17:58:34 | 2096.12 | 2113.95 | 2108.74 | 2097.79 | 2148.79 | 2117.05 | 2116.42 | 2145.72 | 2102.09 | 2134.22 | 12136.93 | 20735.46 | 0 | 21180.89 | 0
3889 | VNM - Đà Nẵng - Nhà Máy | /BCG Energy | 1020C0058922/EM001020C0058922 | 2022-04-25 11:40:00 | 32.8 | 49 | 2.9 | N/A | 11.862 | 918 | Online | 1020C0058922/INVT_02 | Grid connected | 407.7 | 403.6 | 405.2 | 235.5 | 235.6 | 232.6 | 134.709 | 135.149 | 134.676 | 98.27 | 74.8 | 0.996 | 50.08 | 94.841 | 1.287 | 335.65 | 96.56 | 637.9 | 637.9 | 654 | 654 | 641.4 | 641.4 | 638.2 | 638.2 | 660.7 | 660.7 | 642.2 | 642.2 | 642.6 | 642.6 | 652 | 652 | 643.6 | 643.6 | 647.3 | 647.3 | 15.03 | 0 | 0 | 14.84 | 14.91 | 0 | 0 | 15.04 | 14.84 | 0 | 0 | 14.99 | 14.81 | 0 | 14.79 | 0 | 0 | 14.84 | 15.06 | 0 | 20745.12 | 2022/04/25 05:11:57 | 2022/04/24 17:58:34 | 2096.78 | 2114.65 | 2109.4 | 2098.46 | 2149.51 | 2117.73 | 2117.09 | 2146.44 | 2102.78 | 2134.89 | 12143.67 | 20742.2 | 0 | 21187.73 | 0
3890 | VNM - Đà Nẵng - Nhà Máy | /BCG Energy | 1020C0058922/EM001020C0058922 | 2022-04-25 11:45:00 | 33.6 | 49.4 | 2.5 | N/A | 12.138 | 919.8 | Online | 1020C0058922/INVT_02 | Grid connected | 405.7 | 402.4 | 404 | 234.2 | 234.6 | 231.6 | 136.071 | 136.681 | 136.231 | 98.27 | 75 | 0.996 | 49.97 | 95.369 | -0.131 | 343.55 | 97.123 | 643.9 | 643.9 | 648.7 | 648.7 | 643.1 | 643.1 | 639.8 | 639.8 | 653.1 | 653.1 | 649.9 | 649.9 | 644.3 | 644.3 | 654.3 | 654.3 | 643.6 | 643.6 | 647.3 | 647.3 | 14.83 | 0 | 0 | 15.06 | 15.16 | 0 | 0 | 15.11 | 14.9 | 0 | 0 | 15.06 | 14.95 | 0 | 15 | 0 | 0 | 15.06 | 15.13 | 0 | 20753.11 | 2022/04/25 05:11:57 | 2022/04/24 17:58:34 | 2097.58 | 2115.47 | 2110.21 | 2099.27 | 2150.34 | 2118.55 | 2117.91 | 2147.26 | 2103.59 | 2135.72 | 12151.65 | 20750.18 | 0 | 21195.9 | 0
3891 | VNM - Đà Nẵng - Nhà Máy | /BCG Energy | 1020C0058922/EM001020C0058922 | 2022-04-25 11:50:00 | 32.8 | 48.9 | 2.3 | N/A | 12.413 | 916.2 | Online | 1020C0058922/INVT_02 | Grid connected | 406.7 | 403.5 | 405.1 | 235.2 | 234.6 | 231.6 | 134.474 | 134.664 | 134.531 | 98.21 | 75.7 | 0.996 | 50.14 | 94.459 | 1.929 | 351.49 | 96.19 | 664.8 | 664.8 | 676.7 | 676.7 | 661.7 | 661.7 | 667.2 | 667.2 | 676.2 | 676.2 | 669.6 | 669.6 | 665.9 | 665.9 | 678.2 | 678.2 | 663 | 663 | 671 | 671 | 14.13 | 0 | 0 | 14.13 | 14.39 | 0 | 0 | 14.21 | 14.23 | 0 | 0 | 14.26 | 14.25 | 0 | 14.17 | 0 | 0 | 14.36 | 14.26 | 0 | 20760.96 | 2022/04/25 05:11:57 | 2022/04/24 17:58:34 | 2098.38 | 2116.27 | 2111.01 | 2100.07 | 2151.15 | 2119.35 | 2118.71 | 2148.06 | 2104.38 | 2136.52 | 12159.51 | 20758.04 | 0 | 21203.9 | 0
3892 | VNM - Đà Nẵng - Nhà Máy | /BCG Energy | 1020C0058922/EM001020C0058922 | 2022-04-25 11:55:00 | 33.9 | 50.4 | 4.1 | N/A | 12.688 | 915.1 | Online | 1020C0058922/INVT_02 | Grid connected | 405.7 | 401.4 | 403.1 | 234.1 | 234.6 | 231.6 | 133.693 | 133.841 | 133.701 | 98.22 | 76.5 | 0.996 | 50.14 | 93.516 | 1.681 | 359.28 | 95.22 | 673.1 | 673.1 | 684.9 | 684.9 | 670.7 | 670.7 | 675.8 | 675.8 | 684.9 | 684.9 | 677.8 | 677.8 | 674.5 | 674.5 | 687.6 | 687.6 | 673.3 | 673.3 | 678.6 | 678.6 | 13.91 | 0 | 0 | 13.9 | 14.16 | 0 | 0 | 13.98 | 14.01 | 0 | 0 | 14.03 | 14.01 | 0 | 13.92 | 0 | 0 | 14.13 | 14.02 | 0 | 20768.75 | 2022/04/25 05:11:57 | 2022/04/24 17:58:34 | 2099.17 | 2117.06 | 2111.8 | 2100.86 | 2151.96 | 2120.14 | 2119.51 | 2148.86 | 2105.17 | 2137.31 | 12167.3 | 20765.83 | 0 | 21211.84 | 0
3893 | VNM - Đà Nẵng - Nhà Máy | /BCG Energy | 1020C0058922/EM001020C0058922 | 2022-04-25 12:00:00 | 32.8 | 48.5 | 1.1 | N/A | 12.962 | 916.7 | Online | 1020C0058922/INVT_02 | Grid connected | 404.4 | 400.2 | 402.2 | 233.1 | 232.6 | 230.5 | 136.466 | 136.893 | 136.453 | 98.22 | 76.9 | 0.996 | 50 | 95.128 | 2.932 | 367.09 | 96.901 | 663.1 | 663.1 | 673.8 | 673.8 | 659.5 | 659.5 | 665.6 | 665.6 | 672.7 | 672.7 | 666.7 | 666.7 | 663 | 663 | 673.2 | 673.2 | 659.2 | 659.2 | 667.8 | 667.8 | 14.32 | 0 | 0 | 14.33 | 14.57 | 0 | 0 | 14.4 | 14.42 | 0 | 0 | 14.46 | 14.41 | 0 | 14.34 | 0 | 0 | 14.55 | 14.43 | 0 | 20776.65 | 2022/04/25 05:11:57 | 2022/04/24 17:58:34 | 2099.96 | 2117.87 | 2112.6 | 2101.66 | 2152.77 | 2120.95 | 2120.31 | 2149.67 | 2105.98 | 2138.12 | 12175.2 | 20773.73 | 0 | 21219.89 | 0
3894 | VNM - Đà Nẵng - Nhà Máy | /BCG Energy | 1020C0058922/EM001020C0058922 | 2022-04-25 12:05:00 | 32.9 | 48.5 | 2 | N/A | 13.234 | 911.4 | Online | 1020C0058922/INVT_02 | Grid connected | 406.5 | 402.6 | 404.1 | 234.1 | 233.7 | 231.5 | 132.125 | 132.405 | 132.168 | 98.22 | 77.3 | 0.996 | 49.92 | 92.637 | 1.762 | 374.94 | 94.325 | 682.8 | 682.8 | 693.2 | 693.2 | 679.8 | 679.8 | 684.7 | 684.7 | 692.4 | 692.4 | 686 | 686 | 682.3 | 682.3 | 692.8 | 692.8 | 680.3 | 680.3 | 686 | 686 | 13.58 | 0 | 0 | 13.59 | 13.83 | 0 | 0 | 13.66 | 13.68 | 0 | 0 | 13.71 | 13.85 | 0 | 13.62 | 0 | 0 | 13.97 | 13.7 | 0 | 20784.41 | 2022/04/25 05:11:57 | 2022/04/24 17:58:34 | 2100.75 | 2118.66 | 2113.39 | 2102.45 | 2153.57 | 2121.74 | 2121.1 | 2150.46 | 2106.77 | 2138.91 | 12182.95 | 20781.48 | 0 | 21227.8 | 0
3895 | VNM - Đà Nẵng - Nhà Máy | /BCG Energy | 1020C0058922/EM001020C0058922 | 2022-04-25 12:10:00 | 32.1 | 47 | 3.5 | N/A | 13.508 | 913 | Online | 1020C0058922/INVT_02 | Grid connected | 405.5 | 402.4 | 403.8 | 234.1 | 233.8 | 231.5 | 133.704 | 133.978 | 133.729 | 98.19 | 77.5 | 0.996 | 50.05 | 93.486 | -0.735 | 382.77 | 95.171 | 682.1 | 682.1 | 693.1 | 693.1 | 679.4 | 679.4 | 684.3 | 684.3 | 692.6 | 692.6 | 686.1 | 686.1 | 682.4 | 682.4 | 693.5 | 693.5 | 680.5 | 680.5 | 685.9 | 685.9 | 13.69 | 0 | 0 | 13.71 | 13.95 | 0 | 0 | 13.77 | 13.8 | 0 | 0 | 13.83 | 13.81 | 0 | 13.73 | 0 | 0 | 13.93 | 13.81 | 0 | 20792.24 | 2022/04/25 05:11:57 | 2022/04/24 17:58:34 | 2101.53 | 2119.46 | 2114.18 | 2103.24 | 2154.38 | 2122.54 | 2121.9 | 2151.26 | 2107.56 | 2139.72 | 12190.79 | 20789.32 | 0 | 21235.77 | 0
3896 | VNM - Đà Nẵng - Nhà Máy | /BCG Energy | 1020C0058922/EM001020C0058922 | 2022-04-25 12:15:00 | 32.8 | 48.3 | 1.9 | N/A | 13.781 | 906.3 | Online | 1020C0058922/INVT_02 | Grid connected | 405.6 | 403 | 403.5 | 233.5 | 233.8 | 231.5 | 123.019 | 123.202 | 122.943 | 98.38 | 77.9 | 0.996 | 49.96 | 86.164 | -1.344 | 390.31 | 87.583 | 715.3 | 715.3 | 714.6 | 714.6 | 714.6 | 714.6 | 715.2 | 715.2 | 715.1 | 715.1 | 715.1 | 715.1 | 713.9 | 713.9 | 713.3 | 713.3 | 712.7 | 712.7 | 713.2 | 713.2 | 11.67 | 0 | 0 | 12.39 | 11.84 | 0 | 0 | 11.9 | 12.49 | 0 | 0 | 12.09 | 11.91 | 0 | 12.48 | 0 | 0 | 12.05 | 12.04 | 0 | 20799.78 | 2022/04/25 05:11:57 | 2022/04/24 17:58:34 | 2102.3 | 2120.23 | 2114.95 | 2104 | 2155.17 | 2123.31 | 2122.67 | 2152.05 | 2108.33 | 2140.48 | 12198.32 | 20796.85 | 0 | 21243.49 | 0
3897 | VNM - Đà Nẵng - Nhà Máy | /BCG Energy | 1020C0058922/EM001020C0058922 | 2022-04-25 12:20:00 | 33.1 | 48.6 | 3.1 | N/A | 14.052 | 903.8 | Online | 1020C0058922/INVT_02 | Grid connected | 405.3 | 403.3 | 403.7 | 233.5 | 234.8 | 231.5 | 116.582 | 116.741 | 116.614 | 98.01 | 77.1 | 0.996 | 49.83 | 81.746 | -0.889 | 396.73 | 83.363 | 723.6 | 723.6 | 722.8 | 722.8 | 722.8 | 722.8 | 723.4 | 723.4 | 723.3 | 723.3 | 723.4 | 723.4 | 722.2 | 722.2 | 721.6 | 721.6 | 721 | 721 | 721.4 | 721.4 | 10.69 | 0 | 0 | 11.57 | 10.9 | 0 | 0 | 10.97 | 11.75 | 0 | 0 | 11.21 | 11.03 | 0 | 11.78 | 0 | 0 | 11.24 | 11.21 | 0 | 20806.2 | 2022/04/25 05:11:57 | 2022/04/24 17:58:34 | 2102.91 | 2120.89 | 2115.57 | 2104.64 | 2155.85 | 2123.95 | 2123.31 | 2152.72 | 2108.97 | 2141.12 | 12204.74 | 20803.27 | 0 | 21249.93 | 0
3898 | VNM - Đà Nẵng - Nhà Máy | /BCG Energy | 1020C0058922/EM001020C0058922 | 2022-04-25 12:25:00 | 32.6 | 48.1 | 3.5 | N/A | 14.323 | 892.8 | Online | 1020C0058922/INVT_02 | Grid connected | 405.2 | 402.3 | 403.5 | 233.1 | 233.8 | 231.5 | 86.826 | 86.971 | 86.851 | 98.27 | 75.9 | 0.996 | 50.01 | 60.849 | 1.708 | 403.03 | 61.952 | 759.1 | 759.1 | 758.6 | 758.6 | 758.6 | 758.6 | 759.2 | 759.2 | 759.1 | 759.1 | 759.1 | 759.1 | 757.9 | 757.9 | 757 | 757 | 756.3 | 756.3 | 756.9 | 756.9 | 7.24 | 0 | 0 | 8.39 | 7.43 | 0 | 0 | 7.53 | 8.69 | 0 | 0 | 7.9 | 7.69 | 0 | 8.72 | 0 | 0 | 7.9 | 7.78 | 0 | 20812.56 | 2022/04/25 05:11:57 | 2022/04/24 17:58:34 | 2103.52 | 2121.56 | 2116.18 | 2105.26 | 2156.53 | 2124.6 | 2123.93 | 2153.4 | 2109.61 | 2141.75 | 12211.09 | 20809.62 | 0 | 21256.34 | 0
3899 | VNM - Đà Nẵng - Nhà Máy | /BCG Energy | 1020C0058922/EM001020C0058922 | 2022-04-25 12:30:00 | 32.4 | 47.8 | 4.5 | N/A | 14.59 | 889.8 | Online | 1020C0058922/INVT_02 | Grid connected | 403.9 | 401 | 402.5 | 231.7 | 232.6 | 230.5 | 86.157 | 86.379 | 86.218 | 98.49 | 74.9 | 0.999 | 49.98 | 60.138 | -0.867 | 409.07 | 61.06 | 759.2 | 759.2 | 758.7 | 758.7 | 758.6 | 758.6 | 759.3 | 759.3 | 759.2 | 759.2 | 759.2 | 759.2 | 757.9 | 757.9 | 757.2 | 757.2 | 756.6 | 756.6 | 757.1 | 757.1 | 7.14 | 0 | 0 | 8.34 | 7.34 | 0 | 0 | 7.47 | 8.61 | 0 | 0 | 7.78 | 7.56 | 0 | 8.6 | 0 | 0 | 7.77 | 7.65 | 0 | 20818.54 | 2022/04/25 05:11:57 | 2022/04/24 17:58:34 | 2104.09 | 2122.18 | 2116.76 | 2105.86 | 2157.18 | 2125.2 | 2124.54 | 2154.04 | 2110.22 | 2142.35 | 12217.14 | 20815.67 | 0 | 21262.42 | 0
3900 | VNM - Đà Nẵng - Nhà Máy | /BCG Energy | 1020C0058922/EM001020C0058922 | 2022-04-25 12:35:00 | 32.6 | 47.9 | 1.7 | N/A | 14.856 | 880.9 | Online | 1020C0058922/INVT_02 | Grid connected | 403.1 | 401 | 401.9 | 231.4 | 233.7 | 230.5 | 108.563 | 108.793 | 108.615 | 98.16 | 73.9 | 0.999 | 50.1 | 75.737 | 1.572 | 415.15 | 77.227 | 733.9 | 733.9 | 733.2 | 733.2 | 733.1 | 733.1 | 733.8 | 733.8 | 733.7 | 733.7 | 733.8 | 733.8 | 732.5 | 732.5 | 731.8 | 731.8 | 731.3 | 731.3 | 731.8 | 731.8 | 9.73 | 0 | 0 | 10.67 | 9.93 | 0 | 0 | 10.03 | 10.87 | 0 | 0 | 10.29 | 10.1 | 0 | 10.89 | 0 | 0 | 10.26 | 10.19 | 0 | 20824.62 | 2022/04/25 05:11:57 | 2022/04/24 17:58:34 | 2104.67 | 2122.82 | 2117.35 | 2106.45 | 2157.83 | 2125.82 | 2125.14 | 2154.69 | 2110.83 | 2142.96 | 12223.15 | 20821.68 | 0 | 21268.56 | 0
3901 | VNM - Đà Nẵng - Nhà Máy | /BCG Energy | 1020C0058922/EM001020C0058922 | 2022-04-25 12:40:00 | 32.9 | 48.6 | 3.3 | N/A | 15.122 | 884.1 | Online | 1020C0058922/INVT_02 | Grid connected | 403.7 | 399.8 | 401.5 | 232.2 | 232.9 | 229.5 | 133.851 | 134.248 | 133.668 | 98.22 | 73.1 | 0.999 | 50.16 | 93.176 | 1.838 | 421.4 | 94.855 | 636.5 | 636.5 | 652.5 | 652.5 | 642.4 | 642.4 | 647.3 | 647.3 | 655.4 | 655.4 | 653.4 | 653.4 | 645.2 | 645.2 | 648.3 | 648.3 | 653.5 | 653.5 | 640.4 | 640.4 | 14.68 | 0 | 0 | 14.43 | 14.67 | 0 | 0 | 14.57 | 14.58 | 0 | 0 | 14.65 | 14.57 | 0 | 14.66 | 0 | 0 | 14.21 | 14.82 | 0 | 20830.87 | 2022/04/25 05:11:57 | 2022/04/24 17:58:34 | 2105.27 | 2123.46 | 2117.96 | 2107.06 | 2158.5 | 2126.44 | 2125.76 | 2155.35 | 2111.46 | 2143.59 | 12229.42 | 20827.95 | 0 | 21274.85 | 0
3902 | VNM - Đà Nẵng - Nhà Máy | /BCG Energy | 1020C0058922/EM001020C0058922 | 2022-04-25 12:45:00 | 33.1 | 48.6 | 3.1 | N/A | 15.384 | 871.4 | Online | 1020C0058922/INVT_02 | Grid connected | 402.3 | 398.7 | 401.2 | 232.2 | 231.8 | 229.5 | 132.695 | 133.05 | 132.665 | 98.22 | 73.3 | 0.999 | 50.09 | 92.246 | 1.817 | 429.1 | 93.918 | 648.5 | 648.5 | 649.6 | 649.6 | 642.3 | 642.3 | 644.1 | 644.1 | 655.4 | 655.4 | 647.5 | 647.5 | 651.2 | 651.2 | 660.3 | 660.3 | 648.2 | 648.2 | 648 | 648 | 14.29 | 0 | 0 | 14.5 | 14.54 | 0 | 0 | 14.5 | 14.3 | 0 | 0 | 14.43 | 14.34 | 0 | 14.32 | 0 | 0 | 14.33 | 14.6 | 0 | 20838.65 | 2022/04/25 05:11:57 | 2022/04/24 17:58:34 | 2106.06 | 2124.27 | 2118.75 | 2107.86 | 2159.31 | 2127.25 | 2126.56 | 2156.15 | 2112.25 | 2144.38 | 12237.2 | 20835.73 | 0 | 21282.84 | 0
3903 | VNM - Đà Nẵng - Nhà Máy | /BCG Energy | 1020C0058922/EM001020C0058922 | 2022-04-25 12:50:00 | 32.4 | 47.7 | 4.9 | N/A | 15.645 | 866.6 | Online | 1020C0058922/INVT_02 | Grid connected | 401.3 | 397.4 | 398.8 | 232.2 | 231.8 | 229.5 | 133.318 | 133.704 | 133.302 | 98.22 | 74.3 | 0.999 | 49.93 | 92.178 | -2.475 | 436.84 | 93.849 | 652.1 | 652.1 | 653 | 653 | 648.4 | 648.4 | 642.6 | 642.6 | 665.7 | 665.7 | 655.1 | 655.1 | 651.2 | 651.2 | 659.3 | 659.3 | 654.2 | 654.2 | 657.7 | 657.7 | 14.22 | 0 | 0 | 14.56 | 14.36 | 0 | 0 | 14.39 | 14.14 | 0 | 0 | 14.32 | 14.38 | 0 | 14.1 | 0 | 0 | 14.07 | 14.28 | 0 | 20846.31 | 2022/04/25 05:11:57 | 2022/04/24 17:58:34 | 2106.83 | 2125.05 | 2119.52 | 2108.64 | 2160.1 | 2128.02 | 2127.34 | 2156.93 | 2113.03 | 2145.16 | 12244.86 | 20843.39 | 0 | 21290.62 | 0
3904 | VNM - Đà Nẵng - Nhà Máy | /BCG Energy | 1020C0058922/EM001020C0058922 | 2022-04-25 12:55:00 | 32.5 | 47.3 | 3.3 | N/A | 15.906 | 864.3 | Online | 1020C0058922/INVT_02 | Grid connected | 398.5 | 395.4 | 396.9 | 230.1 | 229.8 | 227.5 | 131.354 | 131.581 | 131.295 | 98.22 | 75.1 | 0.999 | 49.98 | 90.355 | 0.816 | 444.5 | 92.012 | 681.6 | 681.6 | 691.3 | 691.3 | 677.9 | 677.9 | 683.1 | 683.1 | 690.2 | 690.2 | 685.1 | 685.1 | 681.3 | 681.3 | 690.8 | 690.8 | 678.1 | 678.1 | 684.5 | 684.5 | 13.16 | 0 | 0 | 13.17 | 13.42 | 0 | 0 | 13.25 | 13.26 | 0 | 0 | 13.28 | 13.28 | 0 | 13.21 | 0 | 0 | 13.39 | 13.29 | 0 | 20854.05 | 2022/04/25 05:11:57 | 2022/04/24 17:58:34 | 2107.62 | 2125.84 | 2120.31 | 2109.42 | 2160.9 | 2128.81 | 2128.13 | 2157.72 | 2113.81 | 2145.96 | 12252.51 | 20851.04 | 0 | 21298.52 | 0
3905 | VNM - Đà Nẵng - Nhà Máy | /BCG Energy | 1020C0058922/EM001020C0058922 | 2022-04-25 13:00:00 | 32.4 | 47.4 | 3.9 | N/A | 16.163 | 853.7 | Online | 1020C0058922/INVT_02 | Grid connected | 398.7 | 395.8 | 397 | 230.1 | 230 | 227.7 | 131.362 | 131.662 | 131.36 | 98.22 | 75.9 | 0.999 | 49.96 | 90.524 | 0.047 | 452.15 | 92.184 | 673.9 | 673.9 | 682.8 | 682.8 | 668.6 | 668.6 | 674.5 | 674.5 | 680.4 | 680.4 | 675.8 | 675.8 | 671.6 | 671.6 | 680.1 | 680.1 | 666.5 | 666.5 | 674.3 | 674.3 | 13.56 | 0 | 0 | 13.58 | 13.82 | 0 | 0 | 13.65 | 13.66 | 0 | 0 | 13.69 | 13.68 | 0 | 13.61 | 0 | 0 | 13.79 | 13.7 | 0 | 20861.62 | 2022/04/25 05:11:57 | 2022/04/24 17:58:34 | 2108.38 | 2126.62 | 2121.07 | 2110.2 | 2161.67 | 2129.58 | 2128.89 | 2158.5 | 2114.57 | 2146.73 | 12260.16 | 20858.69 | 0 | 21306.21 | 0
3906 | VNM - Đà Nẵng - Nhà Máy | /BCG Energy | 1020C0058922/EM001020C0058922 | 2022-04-25 13:05:00 | 32.4 | 47.5 | 2.5 | N/A | 16.418 | 843.6 | Online | 1020C0058922/INVT_02 | Grid connected | 397.6 | 394.8 | 396.4 | 230.1 | 228.9 | 227.7 | 131.753 | 132.168 | 131.802 | 98.22 | 76.5 | 0.999 | 50.05 | 90.36 | 0.152 | 459.68 | 91.988 | 648.9 | 648.9 | 661.4 | 661.4 | 651.9 | 651.9 | 648.5 | 648.5 | 663.5 | 663.5 | 657 | 657 | 654.7 | 654.7 | 668.4 | 668.4 | 654.2 | 654.2 | 645.7 | 645.7 | 14.15 | 0 | 0 | 13.87 | 13.92 | 0 | 0 | 14.02 | 13.94 | 0 | 0 | 14.01 | 14.13 | 0 | 13.88 | 0 | 0 | 13.97 | 14.17 | 0 | 20869.23 | 2022/04/25 05:11:57 | 2022/04/24 17:58:34 | 2109.16 | 2127.39 | 2121.85 | 2110.97 | 2162.46 | 2130.37 | 2129.67 | 2159.28 | 2115.35 | 2147.51 | 12267.69 | 20866.22 | 0 | 21314.01 | 0
3907 | VNM - Đà Nẵng - Nhà Máy | /BCG Energy | 1020C0058922/EM001020C0058922 | 2022-04-25 13:10:00 | 32.2 | 46.6 | 4.1 | N/A | 16.67 | 839.7 | Online | 1020C0058922/INVT_02 | Grid connected | 394.7 | 391.2 | 393.1 | 227.9 | 227.8 | 225.5 | 129.17 | 129.51 | 129.121 | 98.21 | 76.9 | 0.999 | 50.2 | 87.975 | 0.868 | 467.1 | 89.579 | 688.7 | 688.7 | 697.7 | 697.7 | 686.8 | 686.8 | 691.1 | 691.1 | 697.7 | 697.7 | 692.5 | 692.5 | 688.7 | 688.7 | 696.5 | 696.5 | 685.1 | 685.1 | 690.8 | 690.8 | 12.88 | 0 | 0 | 12.88 | 13.12 | 0 | 0 | 12.95 | 12.97 | 0 | 0 | 12.99 | 12.98 | 0 | 12.92 | 0 | 0 | 13.09 | 13 | 0 | 20876.57 | 2022/04/25 05:11:57 | 2022/04/24 17:58:34 | 2109.91 | 2128.14 | 2122.59 | 2111.72 | 2163.22 | 2131.12 | 2130.43 | 2160.03 | 2116.09 | 2148.25 | 12275.19 | 20873.72 | 0 | 21321.5 | 0
3908 | VNM - Đà Nẵng - Nhà Máy | /BCG Energy | 1020C0058922/EM001020C0058922 | 2022-04-25 13:15:00 | 32.2 | 46.3 | 3.6 | N/A | 16.919 | 822.1 | Online | 1020C0058922/INVT_02 | Grid connected | 394.5 | 391.2 | 393.1 | 227.9 | 227.8 | 225.4 | 130.679 | 131.117 | 130.696 | 98.21 | 77.1 | 0.999 | 50.01 | 88.999 | -1.834 | 474.52 | 90.584 | 654.9 | 654.9 | 663.7 | 663.7 | 655.4 | 655.4 | 660.6 | 660.6 | 666.6 | 666.6 | 653.5 | 653.5 | 663.2 | 663.2 | 664.3 | 664.3 | 657.1 | 657.1 | 657.6 | 657.6 | 13.69 | 0 | 0 | 13.74 | 13.9 | 0 | 0 | 13.61 | 13.69 | 0 | 0 | 13.88 | 13.55 | 0 | 13.65 | 0 | 0 | 13.64 | 13.85 | 0 | 20883.99 | 2022/04/25 05:11:57 | 2022/04/24 17:58:34 | 2110.65 | 2128.9 | 2123.35 | 2112.48 | 2163.99 | 2131.87 | 2131.19 | 2160.79 | 2116.84 | 2149.01 | 12282.53 | 20881.06 | 0 | 21329.07 | 0
3909 | VNM - Đà Nẵng - Nhà Máy | /BCG Energy | 1020C0058922/EM001020C0058922 | 2022-04-25 13:20:00 | 32.7 | 46.8 | 3.7 | N/A | 17.164 | 815 | Online | 1020C0058922/INVT_02 | Grid connected | 394.9 | 391.6 | 392.9 | 227.9 | 227.8 | 225.4 | 129.573 | 129.911 | 129.479 | 98.21 | 77.5 | 0.999 | 50.08 | 88.498 | 1.875 | 481.86 | 90.074 | 658.1 | 658.1 | 663.7 | 663.7 | 655.3 | 655.3 | 660.6 | 660.6 | 667.2 | 667.2 | 656.9 | 656.9 | 659.7 | 659.7 | 664.2 | 664.2 | 659.2 | 659.2 | 655.6 | 655.6 | 13.67 | 0 | 0 | 13.72 | 13.77 | 0 | 0 | 13.69 | 13.39 | 0 | 0 | 13.63 | 13.67 | 0 | 13.58 | 0 | 0 | 13.42 | 13.76 | 0 | 20891.33 | 2022/04/25 05:11:57 | 2022/04/24 17:58:34 | 2111.4 | 2129.65 | 2124.09 | 2113.22 | 2164.74 | 2132.62 | 2131.94 | 2161.54 | 2117.58 | 2149.75 | 12289.87 | 20888.4 | 0 | 21336.53 | 0
3910 | VNM - Đà Nẵng - Nhà Máy | /BCG Energy | 1020C0058922/EM001020C0058922 | 2022-04-25 13:25:00 | 32.7 | 46.6 | 4 | N/A | 17.408 | 812.8 | Online | 1020C0058922/INVT_02 | Grid connected | 393.1 | 389.9 | 392.1 | 227.9 | 227.5 | 225.4 | 129.563 | 129.788 | 129.525 | 98.21 | 77.7 | 0.999 | 49.94 | 88.176 | 0.576 | 489.25 | 89.747 | 660.4 | 660.4 | 662.7 | 662.7 | 649.5 | 649.5 | 660.5 | 660.5 | 667.4 | 667.4 | 659.3 | 659.3 | 657.3 | 657.3 | 664.3 | 664.3 | 663.1 | 663.1 | 657.7 | 657.7 | 13.51 | 0 | 0 | 13.65 | 13.6 | 0 | 0 | 13.65 | 13.36 | 0 | 0 | 13.52 | 13.54 | 0 | 13.62 | 0 | 0 | 13.49 | 13.6 | 0 | 20898.72 | 2022/04/25 05:11:57 | 2022/04/24 17:58:34 | 2112.15 | 2130.4 | 2124.84 | 2113.97 | 2165.5 | 2133.38 | 2132.68 | 2162.29 | 2118.33 | 2150.51 | 12297.26 | 20895.79 | 0 | 21344.05 | 0
3911 | VNM - Đà Nẵng - Nhà Máy | /BCG Energy | 1020C0058922/EM001020C0058922 | 2022-04-25 13:30:00 | 33.2 | 47.3 | 2.2 | N/A | 17.648 | 797.6 | Online | 1020C0058922/INVT_02 | Grid connected | 395.3 | 391.2 | 392.4 | 227.8 | 227.5 | 225.4 | 127.101 | 127.484 | 127.041 | 98.21 | 77.7 | 0.999 | 50.07 | 86.919 | 3.481 | 496.56 | 88.467 | 656.8 | 656.8 | 663.7 | 663.7 | 652 | 652 | 651.2 | 651.2 | 667.2 | 667.2 | 656.1 | 656.1 | 653.8 | 653.8 | 664.3 | 664.3 | 660.1 | 660.1 | 654.8 | 654.8 | 13.46 | 0 | 0 | 13.43 | 13.56 | 0 | 0 | 13.5 | 13.3 | 0 | 0 | 13.36 | 13.28 | 0 | 13.23 | 0 | 0 | 13.1 | 13.54 | 0 | 20906.03 | 2022/04/25 05:11:57 | 2022/04/24 17:58:34 | 2112.9 | 2131.15 | 2125.58 | 2114.72 | 2166.26 | 2134.13 | 2133.43 | 2163.04 | 2119.07 | 2151.26 | 12304.57 | 20903.1 | 0 | 21351.54 | 0
3912 | VNM - Đà Nẵng - Nhà Máy | /BCG Energy | 1020C0058922/EM001020C0058922 | 2022-04-25 13:35:00 | 32.7 | 47.2 | 3.1 | N/A | 17.884 | 787.1 | Online | 1020C0058922/INVT_02 | Grid connected | 393.3 | 390 | 391.6 | 226.8 | 227.5 | 225.4 | 126.344 | 126.67 | 126.299 | 98.21 | 77.9 | 0.999 | 50.08 | 85.824 | 2.06 | 503.72 | 87.353 | 660.9 | 660.9 | 657.7 | 657.7 | 649.5 | 649.5 | 660.5 | 660.5 | 667.2 | 667.2 | 659.5 | 659.5 | 657 | 657 | 663.5 | 663.5 | 662.3 | 662.3 | 656.9 | 656.9 | 13.1 | 0 | 0 | 13.32 | 13.39 | 0 | 0 | 13.19 | 13.1 | 0 | 0 | 13.26 | 13.2 | 0 | 13.17 | 0 | 0 | 13.12 | 13.26 | 0 | 20913.19 | 2022/04/25 05:11:57 | 2022/04/24 17:58:34 | 2113.62 | 2131.89 | 2126.31 | 2115.45 | 2167 | 2134.86 | 2134.17 | 2163.78 | 2119.79 | 2151.99 | 12311.73 | 20910.26 | 0 | 21358.86 | 0
3913 | VNM - Đà Nẵng - Nhà Máy | /BCG Energy | 1020C0058922/EM001020C0058922 | 2022-04-25 13:40:00 | 32.7 | 47.2 | 2.4 | N/A | 18.12 | 771.6 | Online | 1020C0058922/INVT_02 | Grid connected | 394.2 | 391.3 | 392.8 | 227.8 | 227.3 | 225.1 | 124.024 | 124.348 | 123.976 | 98.21 | 77.9 | 0.999 | 49.97 | 84.339 | -2.275 | 510.79 | 85.806 | 658.3 | 658.3 | 657.7 | 657.7 | 658.3 | 658.3 | 660.6 | 660.6 | 667.2 | 667.2 | 656.5 | 656.5 | 657.2 | 657.2 | 660.4 | 660.4 | 659.2 | 659.2 | 655.5 | 655.5 | 13.01 | 0 | 0 | 12.96 | 13.09 | 0 | 0 | 12.89 | 12.77 | 0 | 0 | 13.08 | 13.1 | 0 | 12.99 | 0 | 0 | 12.88 | 13.07 | 0 | 20920.26 | 2022/04/25 05:11:57 | 2022/04/24 17:58:34 | 2114.34 | 2132.61 | 2127.03 | 2116.17 | 2167.72 | 2135.58 | 2134.89 | 2164.49 | 2120.5 | 2152.71 | 12318.8 | 20917.33 | 0 | 21366.04 | 0
3914 | VNM - Đà Nẵng - Nhà Máy | /BCG Energy | 1020C0058922/EM001020C0058922 | 2022-04-25 13:45:00 | 32.4 | 46.3 | 4.3 | N/A | 18.349 | 761.1 | Online | 1020C0058922/INVT_02 | Grid connected | 393.2 | 391.2 | 391.9 | 227.8 | 227.3 | 225.1 | 122.64 | 123.071 | 122.655 | 98.21 | 77.9 | 0.999 | 49.96 | 83.429 | -1.077 | 517.83 | 84.88 | 660.9 | 660.9 | 657.7 | 657.7 | 655.6 | 655.6 | 660.5 | 660.5 | 667.1 | 667.1 | 659.6 | 659.6 | 663.2 | 663.2 | 663.6 | 663.6 | 662.4 | 662.4 | 658.3 | 658.3 | 12.84 | 0 | 0 | 12.94 | 12.89 | 0 | 0 | 12.91 | 12.75 | 0 | 0 | 12.8 | 12.58 | 0 | 12.79 | 0 | 0 | 12.55 | 12.8 | 0 | 20927.3 | 2022/04/25 05:11:57 | 2022/04/24 17:58:34 | 2115.05 | 2133.32 | 2127.74 | 2116.89 | 2168.45 | 2136.3 | 2135.61 | 2165.21 | 2121.22 | 2153.42 | 12325.83 | 20924.36 | 0 | 21373.21 | 0
3915 | VNM - Đà Nẵng - Nhà Máy | /BCG Energy | 1020C0058922/EM001020C0058922 | 2022-04-25 13:50:00 | 32.8 | 46.4 | 2.5 | N/A | 18.575 | 745.6 | Online | 1020C0058922/INVT_02 | Grid connected | 392.2 | 390.1 | 390.8 | 226.8 | 226.3 | 225.1 | 120.727 | 121.13 | 120.712 | 98.21 | 77.7 | 0.999 | 50.05 | 81.918 | -0.447 | 524.68 | 83.343 | 654.9 | 654.9 | 661.9 | 661.9 | 655.3 | 655.3 | 660.6 | 660.6 | 669.8 | 669.8 | 671.4 | 671.4 | 663.1 | 663.1 | 664.3 | 664.3 | 657 | 657 | 657.7 | 657.7 | 12.62 | 0 | 0 | 12.7 | 12.8 | 0 | 0 | 12.62 | 12.49 | 0 | 0 | 12.51 | 12.54 | 0 | 12.58 | 0 | 0 | 12.35 | 12.52 | 0 | 20934.15 | 2022/04/25 05:11:57 | 2022/04/24 17:58:34 | 2115.76 | 2134.03 | 2128.44 | 2117.58 | 2169.16 | 2137.01 | 2136.3 | 2165.91 | 2121.91 | 2154.13 | 12332.69 | 20931.22 | 0 | 21380.23 | 0
3916 | VNM - Đà Nẵng - Nhà Máy | /BCG Energy | 1020C0058922/EM001020C0058922 | 2022-04-25 13:55:00 | 32.9 | 45.9 | 2.1 | N/A | 18.797 | 733 | Online | 1020C0058922/INVT_02 | Grid connected | 393.5 | 391.1 | 392.2 | 226.8 | 227.4 | 225.1 | 118.896 | 119.241 | 118.895 | 98.21 | 77.3 | 0.999 | 50.03 | 80.916 | -0.687 | 531.46 | 82.349 | 649.1 | 649.1 | 669.8 | 669.8 | 660.7 | 660.7 | 659.8 | 659.8 | 667.2 | 667.2 | 664.6 | 664.6 | 668.5 | 668.5 | 674.8 | 674.8 | 663.1 | 663.1 | 662.2 | 662.2 | 12.49 | 0 | 0 | 12.49 | 12.33 | 0 | 0 | 12.42 | 12.29 | 0 | 0 | 12.5 | 12.23 | 0 | 12.38 | 0 | 0 | 12.35 | 12.34 | 0 | 20940.93 | 2022/04/25 05:11:57 | 2022/04/24 17:58:34 | 2116.44 | 2134.72 | 2129.13 | 2118.28 | 2169.86 | 2137.7 | 2137 | 2166.6 | 2122.59 | 2154.82 | 12339.46 | 20937.99 | 0 | 21387.14 | 0
3917 | VNM - Đà Nẵng - Nhà Máy | /BCG Energy | 1020C0058922/EM001020C0058922 | 2022-04-25 14:00:00 | 32.6 | 46 | 2.2 | N/A | 19.015 | 720.3 | Online | 1020C0058922/INVT_02 | Grid connected | 393.5 | 391.1 | 392.2 | 226.8 | 227.4 | 225.1 | 117.508 | 117.745 | 117.382 | 98.31 | 77.1 | 0.999 | 49.98 | 79.936 | 0.92 | 538.2 | 81.319 | 654.9 | 654.9 | 675.3 | 675.3 | 661.4 | 661.4 | 660.6 | 660.6 | 662.6 | 662.6 | 665.4 | 665.4 | 669.1 | 669.1 | 670.3 | 670.3 | 657.1 | 657.1 | 663.7 | 663.7 | 12.24 | 0 | 0 | 12.05 | 12.33 | 0 | 0 | 12.3 | 12.3 | 0 | 0 | 12.29 | 12.23 | 0 | 12.13 | 0 | 0 | 12.15 | 12.34 | 0 | 20947.67 | 2022/04/25 05:11:57 | 2022/04/24 17:58:34 | 2117.13 | 2135.4 | 2129.81 | 2118.96 | 2170.55 | 2138.39 | 2137.69 | 2167.3 | 2123.28 | 2155.51 | 12346.21 | 20944.74 | 0 | 21394.02 | 0
3918 | VNM - Đà Nẵng - Nhà Máy | /BCG Energy | 1020C0058922/EM001020C0058922 | 2022-04-25 14:05:00 | 32.9 | 45.6 | 2.3 | N/A | 19.23 | 714.5 | Online | 1020C0058922/INVT_02 | Grid connected | 393.6 | 390.8 | 391.5 | 226.6 | 226.5 | 224.6 | 117.183 | 117.506 | 117.139 | 98.31 | 76.7 | 0.999 | 49.96 | 79.681 | 0.455 | 544.81 | 81.059 | 660.2 | 660.2 | 669.7 | 669.7 | 666 | 666 | 666.6 | 666.6 | 667.1 | 667.1 | 665.4 | 665.4 | 664.5 | 664.5 | 666.1 | 666.1 | 663 | 663 | 663.7 | 663.7 | 12.24 | 0 | 0 | 12.06 | 12.33 | 0 | 0 | 12.18 | 12.08 | 0 | 0 | 12.11 | 12.2 | 0 | 12.13 | 0 | 0 | 12.17 | 12.3 | 0 | 20954.35 | 2022/04/25 05:11:57 | 2022/04/24 17:58:34 | 2117.8 | 2136.09 | 2130.49 | 2119.64 | 2171.24 | 2139.07 | 2138.36 | 2167.98 | 2123.95 | 2156.19 | 12352.88 | 20951.41 | 0 | 21400.81 | 0
3919 | VNM - Đà Nẵng - Nhà Máy | /BCG Energy | 1020C0058922/EM001020C0058922 | 2022-04-25 14:10:00 | 33 | 45.5 | 1.2 | N/A | 19.441 | 695.6 | Online | 1020C0058922/INVT_02 | Grid connected | 393.6 | 390.7 | 392.5 | 226.6 | 227.5 | 225.6 | 114.407 | 114.816 | 114.365 | 98.31 | 76.5 | 0.999 | 49.94 | 77.807 | 0.804 | 551.33 | 79.136 | 666.9 | 666.9 | 675.2 | 675.2 | 667.3 | 667.3 | 660.6 | 660.6 | 673.2 | 673.2 | 665.4 | 665.4 | 663.1 | 663.1 | 670.3 | 670.3 | 657.1 | 657.1 | 663.7 | 663.7 | 11.72 | 0 | 0 | 11.86 | 11.92 | 0 | 0 | 11.75 | 11.82 | 0 | 0 | 11.89 | 11.75 | 0 | 11.73 | 0 | 0 | 11.7 | 11.85 | 0 | 20960.88 | 2022/04/25 05:11:57 | 2022/04/24 17:58:34 | 2118.47 | 2136.75 | 2131.15 | 2120.31 | 2171.91 | 2139.74 | 2139.03 | 2168.64 | 2124.61 | 2156.85 | 12359.41 | 20957.94 | 0 | 21407.46 | 0
3920 | VNM - Đà Nẵng - Nhà Máy | /BCG Energy | 1020C0058922/EM001020C0058922 | 2022-04-25 14:15:00 | 32.7 | 45.4 | 2.2 | N/A | 19.646 | 674.3 | Online | 1020C0058922/INVT_02 | Grid connected | 393.6 | 391 | 392.9 | 227.1 | 227.2 | 225.5 | 110.739 | 110.94 | 110.669 | 98.31 | 76.1 | 0.999 | 49.98 | 75.405 | 1.559 | 557.26 | 76.693 | 666.9 | 666.9 | 673.1 | 673.1 | 667.3 | 667.3 | 666.6 | 666.6 | 673.2 | 673.2 | 665.4 | 665.4 | 663.1 | 663.1 | 670.3 | 670.3 | 663.1 | 663.1 | 663.7 | 663.7 | 11.3 | 0 | 0 | 11.57 | 11.39 | 0 | 0 | 11.42 | 11.54 | 0 | 0 | 11.47 | 11.4 | 0 | 11.51 | 0 | 0 | 11.47 | 11.61 | 0 | 20966.73 | 2022/04/25 05:11:57 | 2022/04/24 17:58:34 | 2119.06 | 2137.35 | 2131.74 | 2120.9 | 2172.51 | 2140.34 | 2139.63 | 2169.24 | 2125.19 | 2157.44 | 12365.26 | 20963.79 | 0 | 21413.4 | 0
3921 | VNM - Đà Nẵng - Nhà Máy | /BCG Energy | 1020C0058922/EM001020C0058922 | 2022-04-25 14:20:00 | 32.8 | 45.5 | 2.1 | N/A | 19.845 | 668.7 | Online | 1020C0058922/INVT_02 | Grid connected | 393.1 | 390.5 | 391.8 | 227.1 | 227.2 | 225.5 | 110.728 | 111.064 | 110.678 | 98.31 | 75.3 | 0.999 | 50.06 | 75.311 | -0.758 | 563.54 | 76.598 | 666.9 | 666.9 | 669.7 | 669.7 | 668.4 | 668.4 | 667.6 | 667.6 | 674.2 | 674.2 | 670.2 | 670.2 | 662 | 662 | 670.3 | 670.3 | 657 | 657 | 663.6 | 663.6 | 11.3 | 0 | 0 | 11.53 | 11.39 | 0 | 0 | 11.4 | 11.28 | 0 | 0 | 11.49 | 11.37 | 0 | 11.49 | 0 | 0 | 11.46 | 11.41 | 0 | 20973.01 | 2022/04/25 05:11:57 | 2022/04/24 17:58:34 | 2119.7 | 2137.99 | 2132.38 | 2121.53 | 2173.15 | 2140.98 | 2140.27 | 2169.88 | 2125.83 | 2158.08 | 12371.54 | 20970.07 | 0 | 21419.79 | 0
3922 | VNM - Đà Nẵng - Nhà Máy | /BCG Energy | 1020C0058922/EM001020C0058922 | 2022-04-25 14:25:00 | 32.5 | 45 | 2.4 | N/A | 20.044 | 649.1 | Online | 1020C0058922/INVT_02 | Grid connected | 392.8 | 390.8 | 391.7 | 227.2 | 227.2 | 224.5 | 108.392 | 108.695 | 108.334 | 98.31 | 74.9 | 0.999 | 49.99 | 73.537 | 2.275 | 569.65 | 74.779 | 671.2 | 671.2 | 669.7 | 669.7 | 665 | 665 | 664.3 | 664.3 | 676.8 | 676.8 | 667.7 | 667.7 | 665.4 | 665.4 | 676.2 | 676.2 | 669 | 669 | 663.7 | 663.7 | 11.24 | 0 | 0 | 11.09 | 11.18 | 0 | 0 | 11.19 | 11.05 | 0 | 0 | 11.03 | 11.12 | 0 | 11.05 | 0 | 0 | 10.96 | 11.2 | 0 | 20979.19 | 2022/04/25 05:11:57 | 2022/04/24 17:58:34 | 2120.33 | 2138.62 | 2133.01 | 2122.17 | 2173.79 | 2141.6 | 2140.9 | 2170.5 | 2126.45 | 2158.71 | 12377.72 | 20976.25 | 0 | 21426.08 | 0
3923 | VNM - Đà Nẵng - Nhà Máy | /BCG Energy | 1020C0058922/EM001020C0058922 | 2022-04-25 14:30:00 | 32.2 | 43.6 | 2.5 | N/A | 20.236 | 633.5 | Online | 1020C0058922/INVT_02 | Grid connected | 392.8 | 390.6 | 391.7 | 226.2 | 227.3 | 225.5 | 106.245 | 106.518 | 106.107 | 98.31 | 74.5 | 0.999 | 50.08 | 72.208 | 1.385 | 575.77 | 73.419 | 671.2 | 671.2 | 675.8 | 675.8 | 667.4 | 667.4 | 677.5 | 677.5 | 679.1 | 679.1 | 666.5 | 666.5 | 664.2 | 664.2 | 676.3 | 676.3 | 669 | 669 | 669.7 | 669.7 | 11.03 | 0 | 0 | 10.88 | 10.97 | 0 | 0 | 10.74 | 10.81 | 0 | 0 | 11.03 | 10.9 | 0 | 10.85 | 0 | 0 | 10.76 | 10.97 | 0 | 20985.24 | 2022/04/25 05:11:57 | 2022/04/24 17:58:34 | 2120.94 | 2139.23 | 2133.62 | 2122.78 | 2174.41 | 2142.23 | 2141.52 | 2171.12 | 2127.06 | 2159.32 | 12383.77 | 20982.3 | 0 | 21432.23 | 0
3924 | VNM - Đà Nẵng - Nhà Máy | /BCG Energy | 1020C0058922/EM001020C0058922 | 2022-04-25 14:35:00 | 32.2 | 43.7 | 3.6 | N/A | 20.424 | 619.4 | Online | 1020C0058922/INVT_02 | Grid connected | 391.8 | 388.5 | 390.5 | 226.2 | 226.2 | 224.5 | 104.709 | 105.081 | 104.619 | 98.31 | 74.1 | 0.999 | 50.06 | 70.821 | -2.02 | 581.78 | 72.017 | 671.6 | 671.6 | 675.7 | 675.7 | 673.4 | 673.4 | 676.8 | 676.8 | 679.2 | 679.2 | 669.7 | 669.7 | 667.4 | 667.4 | 676.3 | 676.3 | 669.1 | 669.1 | 669.6 | 669.6 | 10.82 | 0 | 0 | 10.65 | 10.63 | 0 | 0 | 10.54 | 10.61 | 0 | 0 | 10.81 | 10.7 | 0 | 10.65 | 0 | 0 | 10.56 | 10.77 | 0 | 20991.25 | 2022/04/25 05:11:57 | 2022/04/24 17:58:34 | 2121.55 | 2139.84 | 2134.23 | 2123.38 | 2175.03 | 2142.84 | 2142.13 | 2171.73 | 2127.67 | 2159.94 | 12389.77 | 20988.3 | 0 | 21438.34 | 0
3925 | VNM - Đà Nẵng - Nhà Máy | /BCG Energy | 1020C0058922/EM001020C0058922 | 2022-04-25 14:40:00 | 32.1 | 43.3 | 3.8 | N/A | 20.607 | 600.9 | Online | 1020C0058922/INVT_02 | Grid connected | 391.9 | 389.5 | 390.3 | 225.2 | 226.2 | 224.5 | 102.172 | 102.369 | 102.138 | 98.31 | 73.5 | 0.999 | 49.97 | 69.182 | 0.049 | 587.6 | 70.32 | 669.2 | 669.2 | 681.7 | 681.7 | 673.3 | 673.3 | 674.4 | 674.4 | 677.4 | 677.4 | 679.2 | 679.2 | 669.2 | 669.2 | 676.2 | 676.2 | 675 | 675 | 681.6 | 681.6 | 10.41 | 0 | 0 | 10.42 | 10.41 | 0 | 0 | 10.33 | 10.19 | 0 | 0 | 10.3 | 10.51 | 0 | 10.48 | 0 | 0 | 10.29 | 10.26 | 0 | 20997.07 | 2022/04/25 05:11:57 | 2022/04/24 17:58:34 | 2122.15 | 2140.44 | 2134.82 | 2123.98 | 2175.62 | 2143.43 | 2142.73 | 2172.32 | 2128.25 | 2160.53 | 12395.6 | 20994.13 | 0 | 21444.27 | 0
3926 | VNM - Đà Nẵng - Nhà Máy | /BCG Energy | 1020C0058922/EM001020C0058922 | 2022-04-25 14:45:00 | 31.8 | 42.6 | 2.8 | N/A | 20.786 | 590.1 | Online | 1020C0058922/INVT_02 | Grid connected | 393.1 | 390.5 | 391.5 | 226.3 | 227.2 | 225.5 | 100.548 | 100.866 | 100.459 | 98.31 | 73.1 | 0.999 | 50 | 68.225 | 0.269 | 593.31 | 69.363 | 673 | 673 | 681.7 | 681.7 | 667.9 | 667.9 | 678 | 678 | 685.7 | 685.7 | 672 | 672 | 669.7 | 669.7 | 682.2 | 682.2 | 675 | 675 | 669.7 | 669.7 | 10.2 | 0 | 0 | 10.17 | 10.2 | 0 | 0 | 10.03 | 10.04 | 0 | 0 | 10.3 | 10.22 | 0 | 10.07 | 0 | 0 | 10.09 | 10.23 | 0 | 21002.78 | 2022/04/25 05:11:57 | 2022/04/24 17:58:34 | 2122.72 | 2141.02 | 2135.4 | 2124.56 | 2176.21 | 2144.01 | 2143.31 | 2172.9 | 2128.82 | 2161.11 | 12401.3 | 20999.83 | 0 | 21450.06 | 0
3927 | VNM - Đà Nẵng - Nhà Máy | /BCG Energy | 1020C0058922/EM001020C0058922 | 2022-04-25 14:50:00 | 32.1 | 42.8 | 2 | N/A | 20.96 | 569.6 | Online | 1020C0058922/INVT_02 | Grid connected | 392.9 | 390.2 | 391.6 | 226.3 | 227.2 | 225.5 | 97.441 | 97.652 | 97.326 | 98.31 | 72.5 | 0.999 | 49.98 | 66.173 | -0.62 | 598.87 | 67.27 | 670.2 | 670.2 | 681.7 | 681.7 | 669.4 | 669.4 | 676.6 | 676.6 | 681.2 | 681.2 | 673.5 | 673.5 | 671.2 | 671.2 | 676.3 | 676.3 | 681.1 | 681.1 | 675.7 | 675.7 | 9.99 | 0 | 0 | 9.97 | 9.98 | 0 | 0 | 9.83 | 9.84 | 0 | 0 | 9.87 | 9.81 | 0 | 9.87 | 0 | 0 | 9.89 | 10.03 | 0 | 21008.34 | 2022/04/25 05:11:57 | 2022/04/24 17:58:34 | 2123.29 | 2141.58 | 2135.96 | 2125.13 | 2176.78 | 2144.59 | 2143.88 | 2173.46 | 2129.38 | 2161.68 | 12406.93 | 21005.46 | 0 | 21455.73 | 0
3928 | VNM - Đà Nẵng - Nhà Máy | /BCG Energy | 1020C0058922/EM001020C0058922 | 2022-04-25 14:55:00 | 31.7 | 41.6 | 1.5 | N/A | 21.128 | 553.7 | Online | 1020C0058922/INVT_02 | Grid connected | 394.2 | 391.2 | 392.6 | 227.3 | 227.2 | 225.5 | 95.078 | 95.399 | 95.034 | 98.41 | 71.9 | 0.999 | 49.96 | 64.769 | -0.236 | 604.37 | 65.809 | 673 | 673 | 681.7 | 681.7 | 685.4 | 685.4 | 678.6 | 678.6 | 679.1 | 679.1 | 671.4 | 671.4 | 675.1 | 675.1 | 682.3 | 682.3 | 679.7 | 679.7 | 674.3 | 674.3 | 9.79 | 0 | 0 | 9.57 | 9.55 | 0 | 0 | 9.62 | 9.62 | 0 | 0 | 9.67 | 9.61 | 0 | 9.67 | 0 | 0 | 9.41 | 9.63 | 0 | 21013.84 | 2022/04/25 05:11:57 | 2022/04/24 17:58:34 | 2123.85 | 2142.14 | 2136.52 | 2125.68 | 2177.35 | 2145.15 | 2144.43 | 2174.02 | 2129.94 | 2162.24 | 12412.36 | 21010.89 | 0 | 21461.32 | 0
3929 | VNM - Đà Nẵng - Nhà Máy | /BCG Energy | 1020C0058922/EM001020C0058922 | 2022-04-25 15:00:00 | 31.9 | 42 | 2.6 | N/A | 21.292 | 537.7 | Online | 1020C0058922/INVT_02 | Grid connected | 395.5 | 392.9 | 393.6 | 227.3 | 228.2 | 226.5 | 92.513 | 92.75 | 92.486 | 98.41 | 71.5 | 0.999 | 50.12 | 63.178 | -0.4 | 609.68 | 64.192 | 681.1 | 681.1 | 681.7 | 681.7 | 681 | 681 | 677 | 677 | 692.8 | 692.8 | 677.4 | 677.4 | 685.5 | 685.5 | 682.2 | 682.2 | 681 | 681 | 681.7 | 681.7 | 9.31 | 0 | 0 | 9.37 | 9.34 | 0 | 0 | 9.41 | 9.42 | 0 | 0 | 9.43 | 9.4 | 0 | 9.47 | 0 | 0 | 9.28 | 9.44 | 0 | 21019.15 | 2022/04/25 05:11:57 | 2022/04/24 17:58:34 | 2124.39 | 2142.68 | 2137.06 | 2126.22 | 2177.89 | 2145.68 | 2144.98 | 2174.56 | 2130.47 | 2162.77 | 12417.67 | 21016.2 | 0 | 21466.7 | 0
3930 | VNM - Đà Nẵng - Nhà Máy | /BCG Energy | 1020C0058922/EM001020C0058922 | 2022-04-25 15:05:00 | 31.5 | 41.7 | 2.9 | N/A | 21.45 | 520.5 | Online | 1020C0058922/INVT_02 | Grid connected | 393.5 | 391.5 | 392.1 | 226.2 | 228.2 | 225.3 | 90.523 | 90.622 | 90.481 | 98.41 | 70.7 | 0.999 | 49.98 | 61.608 | 0.007 | 614.9 | 62.585 | 678.9 | 678.9 | 687.7 | 687.7 | 679.4 | 679.4 | 684.6 | 684.6 | 691.2 | 691.2 | 677.4 | 677.4 | 687.2 | 687.2 | 685.9 | 685.9 | 678.7 | 678.7 | 679.2 | 679.2 | 9.11 | 0 | 0 | 9.17 | 9.14 | 0 | 0 | 9.2 | 9.01 | 0 | 0 | 9.21 | 9.2 | 0 | 9.03 | 0 | 0 | 9.08 | 9.24 | 0 | 21024.37 | 2022/04/25 05:11:57 | 2022/04/24 17:58:34 | 2124.92 | 2143.22 | 2137.59 | 2126.75 | 2178.42 | 2146.22 | 2145.5 | 2175.1 | 2130.99 | 2163.3 | 12422.83 | 21021.36 | 0 | 21472.01 | 0
3931 | VNM - Đà Nẵng - Nhà Máy | /BCG Energy | 1020C0058922/EM001020C0058922 | 2022-04-25 15:10:00 | 31.7 | 41.4 | 4.5 | N/A | 21.604 | 506.2 | Online | 1020C0058922/INVT_02 | Grid connected | 394.5 | 391.1 | 393.1 | 227.2 | 228.2 | 225.3 | 88.493 | 88.637 | 88.379 | 98.41 | 70.1 | 0.999 | 49.96 | 60.171 | 0.433 | 619.94 | 61.137 | 678.9 | 678.9 | 693.6 | 693.6 | 673.3 | 673.3 | 684.6 | 684.6 | 691.1 | 691.1 | 677.4 | 677.4 | 681.1 | 681.1 | 688.3 | 688.3 | 675.4 | 675.4 | 676 | 676 | 9.07 | 0 | 0 | 8.93 | 8.92 | 0 | 0 | 8.93 | 8.77 | 0 | 0 | 8.97 | 8.96 | 0 | 8.8 | 0 | 0 | 8.87 | 9.04 | 0 | 21029.41 | 2022/04/25 05:11:57 | 2022/04/24 17:58:34 | 2125.43 | 2143.73 | 2138.09 | 2127.26 | 2178.94 | 2146.73 | 2146.02 | 2175.61 | 2131.5 | 2163.81 | 12427.93 | 21026.46 | 0 | 21477.12 | 0
3932 | VNM - Đà Nẵng - Nhà Máy | /BCG Energy | 1020C0058922/EM001020C0058922 | 2022-04-25 15:15:00 | 31.7 | 41 | 1.4 | N/A | 21.752 | 483.7 | Online | 1020C0058922/INVT_02 | Grid connected | 394.5 | 392.1 | 393.1 | 227.2 | 228.2 | 226.3 | 84.568 | 84.852 | 84.572 | 98.41 | 69.5 | 0.999 | 50.09 | 57.715 | 0.08 | 624.81 | 58.63 | 678.9 | 678.9 | 690.1 | 690.1 | 685.3 | 685.3 | 678.6 | 678.6 | 685.1 | 685.1 | 689.4 | 689.4 | 693.1 | 693.1 | 685.7 | 685.7 | 678.3 | 678.3 | 678.9 | 678.9 | 8.63 | 0 | 0 | 8.51 | 8.46 | 0 | 0 | 8.53 | 8.56 | 0 | 0 | 8.55 | 8.52 | 0 | 8.6 | 0 | 0 | 8.42 | 8.62 | 0 | 21034.28 | 2022/04/25 05:11:57 | 2022/04/24 17:58:34 | 2125.92 | 2144.23 | 2138.59 | 2127.75 | 2179.43 | 2147.23 | 2146.51 | 2176.11 | 2131.99 | 2164.31 | 12432.8 | 21031.33 | 0 | 21482.07 | 0
3933 | VNM - Đà Nẵng - Nhà Máy | /BCG Energy | 1020C0058922/EM001020C0058922 | 2022-04-25 15:20:00 | 32.3 | 41.7 | 3.1 | N/A | 21.894 | 464.9 | Online | 1020C0058922/INVT_02 | Grid connected | 394.5 | 392.1 | 393.1 | 227.2 | 228.2 | 226.3 | 81.424 | 81.585 | 81.427 | 98.41 | 69.1 | 0.999 | 49.98 | 55.514 | -0.942 | 629.53 | 56.394 | 684.9 | 684.9 | 687.7 | 687.7 | 685.4 | 685.4 | 678.6 | 678.6 | 685.2 | 685.2 | 689.4 | 689.4 | 693.1 | 693.1 | 688.2 | 688.2 | 687 | 687 | 681.7 | 681.7 | 8.22 | 0 | 0 | 8.09 | 8.25 | 0 | 0 | 8.1 | 8.15 | 0 | 0 | 8.32 | 8.09 | 0 | 8.17 | 0 | 0 | 8.21 | 8.22 | 0 | 21039.05 | 2022/04/25 05:11:57 | 2022/04/24 17:58:34 | 2126.41 | 2144.71 | 2139.07 | 2128.24 | 2179.93 | 2147.72 | 2147 | 2176.59 | 2132.46 | 2164.8 | 12437.56 | 21036.09 | 0 | 21486.93 | 0
3934 | VNM - Đà Nẵng - Nhà Máy | /BCG Energy | 1020C0058922/EM001020C0058922 | 2022-04-25 15:25:00 | 32.1 | 40.3 | 3.9 | N/A | 22.03 | 442.8 | Online | 1020C0058922/INVT_02 | Grid connected | 394.5 | 392 | 392.8 | 227.2 | 228.2 | 226.3 | 78.283 | 78.6 | 78.269 | 98.41 | 68.4 | 0.999 | 50.1 | 53.414 | 0.575 | 634.12 | 54.244 | 684.9 | 684.9 | 690.2 | 690.2 | 685.3 | 685.3 | 684.6 | 684.6 | 685.1 | 685.1 | 689.4 | 689.4 | 693.1 | 693.1 | 685.5 | 685.5 | 684.3 | 684.3 | 687.7 | 687.7 | 8.02 | 0 | 0 | 7.89 | 7.83 | 0 | 0 | 7.9 | 7.94 | 0 | 0 | 7.9 | 7.88 | 0 | 7.96 | 0 | 0 | 7.8 | 8.02 | 0 | 21043.59 | 2022/04/25 05:11:57 | 2022/04/24 17:58:34 | 2126.86 | 2145.16 | 2139.52 | 2128.68 | 2180.37 | 2148.17 | 2147.45 | 2177.04 | 2132.91 | 2165.25 | 12442.1 | 21040.63 | 0 | 21491.51 | 0
3935 | VNM - Đà Nẵng - Nhà Máy | /BCG Energy | 1020C0058922/EM001020C0058922 | 2022-04-25 15:30:00 | 32.1 | 39.9 | 1.9 | N/A | 22.161 | 425.5 | Online | 1020C0058922/INVT_02 | Grid connected | 394.3 | 391.9 | 393 | 226.2 | 228.2 | 226.3 | 76.061 | 76.449 | 76.249 | 98.41 | 67.8 | 0.999 | 50.1 | 51.882 | -0.285 | 638.5 | 52.699 | 696.9 | 696.9 | 699.7 | 699.7 | 697 | 697 | 690.2 | 690.2 | 690.6 | 690.6 | 688.8 | 688.8 | 692.7 | 692.7 | 682.2 | 682.2 | 687 | 687 | 687.7 | 687.7 | 7.59 | 0 | 0 | 7.47 | 7.63 | 0 | 0 | 7.66 | 7.48 | 0 | 0 | 7.7 | 7.68 | 0 | 7.54 | 0 | 0 | 7.6 | 7.6 | 0 | 21047.97 | 2022/04/25 05:11:57 | 2022/04/24 17:58:34 | 2127.32 | 2145.61 | 2139.98 | 2129.14 | 2180.83 | 2148.62 | 2147.92 | 2177.49 | 2133.36 | 2165.71 | 12446.48 | 21045.01 | 0 | 21495.98 | 0
3936 | VNM - Đà Nẵng - Nhà Máy | /BCG Energy | 1020C0058922/EM001020C0058922 | 2022-04-25 15:35:00 | 31.4 | 40.2 | 3.9 | N/A | 22.286 | 409.2 | Online | 1020C0058922/INVT_02 | Grid connected | 393.9 | 391.9 | 393.6 | 226.5 | 228.1 | 225.8 | 73.253 | 73.238 | 73.255 | 98.41 | 67.2 | 0.999 | 49.94 | 49.881 | 1.663 | 642.76 | 50.656 | 690.9 | 690.9 | 693.7 | 693.7 | 691.4 | 691.4 | 684.6 | 684.6 | 691.2 | 691.2 | 689.4 | 689.4 | 687.1 | 687.1 | 694.2 | 694.2 | 691.4 | 691.4 | 692 | 692 | 7.39 | 0 | 0 | 7.27 | 7.43 | 0 | 0 | 7.25 | 7.28 | 0 | 0 | 7.29 | 7.28 | 0 | 7.34 | 0 | 0 | 7.19 | 7.4 | 0 | 21052.23 | 2022/04/25 05:11:57 | 2022/04/24 17:58:34 | 2127.76 | 2146.04 | 2140.41 | 2129.57 | 2181.27 | 2149.07 | 2148.35 | 2177.92 | 2133.79 | 2166.14 | 12450.74 | 21049.27 | 0 | 21500.32 | 0
3937 | VNM - Đà Nẵng - Nhà Máy | /BCG Energy | 1020C0058922/EM001020C0058922 | 2022-04-25 15:40:00 | 30.9 | 38.3 | 3.2 | N/A | 22.406 | 392.2 | Online | 1020C0058922/INVT_02 | Grid connected | 393.9 | 391.9 | 394 | 227.5 | 228.1 | 226.8 | 70.681 | 70.858 | 70.721 | 98.41 | 66.6 | 0.999 | 50.03 | 48.259 | 0.613 | 646.84 | 49.014 | 690.3 | 690.3 | 687.7 | 687.7 | 691.4 | 691.4 | 697.9 | 697.9 | 692.5 | 692.5 | 694.3 | 694.3 | 700.5 | 700.5 | 694.4 | 694.4 | 693 | 693 | 693.6 | 693.6 | 7.18 | 0 | 0 | 7.07 | 7.03 | 0 | 0 | 7.05 | 7.08 | 0 | 0 | 7.09 | 7.05 | 0 | 7.14 | 0 | 0 | 6.99 | 6.99 | 0 | 21056.31 | 2022/04/25 05:11:57 | 2022/04/24 17:58:34 | 2128.16 | 2146.44 | 2140.81 | 2129.97 | 2181.67 | 2149.47 | 2148.76 | 2178.33 | 2134.19 | 2166.54 | 12454.86 | 21053.39 | 0 | 21504.44 | 0
3938 | VNM - Đà Nẵng - Nhà Máy | /BCG Energy | 1020C0058922/EM001020C0058922 | 2022-04-25 15:45:00 | 31.3 | 38.8 | 2.4 | N/A | 22.521 | 370.5 | Online | 1020C0058922/INVT_02 | Grid connected | 394.9 | 393.1 | 393.8 | 226.4 | 228.1 | 226.8 | 67.237 | 67.4 | 67.23 | 98.41 | 65.8 | 0.999 | 50.06 | 45.952 | -0.259 | 650.77 | 46.666 | 693.9 | 693.9 | 699.7 | 699.7 | 697.3 | 697.3 | 699.2 | 699.2 | 703.1 | 703.1 | 691.8 | 691.8 | 701.7 | 701.7 | 700.2 | 700.2 | 693 | 693 | 687.7 | 687.7 | 6.77 | 0 | 0 | 6.64 | 6.83 | 0 | 0 | 6.65 | 6.64 | 0 | 0 | 6.68 | 6.64 | 0 | 6.7 | 0 | 0 | 6.58 | 6.79 | 0 | 21060.24 | 2022/04/25 05:11:57 | 2022/04/24 17:58:34 | 2128.57 | 2146.86 | 2141.22 | 2130.38 | 2182.08 | 2149.88 | 2149.17 | 2178.73 | 2134.59 | 2166.95 | 12458.74 | 21057.27 | 0 | 21508.43 | 0
3939 | VNM - Đà Nẵng - Nhà Máy | /BCG Energy | 1020C0058922/EM001020C0058922 | 2022-04-25 15:50:00 | 30.6 | 37.6 | 4.7 | N/A | 22.628 | 349.3 | Online | 1020C0058922/INVT_02 | Grid connected | 394.9 | 393.1 | 393.8 | 227.4 | 228.1 | 226.8 | 63.809 | 63.842 | 63.756 | 98.41 | 65.2 | 0.999 | 49.95 | 43.582 | -0.709 | 654.51 | 44.25 | 691.5 | 691.5 | 699.7 | 699.7 | 697.3 | 697.3 | 702.6 | 702.6 | 703.2 | 703.2 | 694.2 | 694.2 | 705.1 | 705.1 | 700.3 | 700.3 | 693.1 | 693.1 | 693.7 | 693.7 | 6.37 | 0 | 0 | 6.24 | 6.38 | 0 | 0 | 6.18 | 6.23 | 0 | 0 | 6.28 | 6.15 | 0 | 6.27 | 0 | 0 | 6.36 | 6.37 | 0 | 21063.98 | 2022/04/25 05:11:57 | 2022/04/24 17:58:34 | 2128.94 | 2147.23 | 2141.6 | 2130.76 | 2182.46 | 2150.26 | 2149.54 | 2179.11 | 2134.96 | 2167.33 | 12462.48 | 21061.01 | 0 | 21512.19 | 0
3940 | VNM - Đà Nẵng - Nhà Máy | /BCG Energy | 1020C0058922/EM001020C0058922 | 2022-04-25 15:55:00 | 30.9 | 37.7 | 1.4 | N/A | 22.731 | 329.7 | Online | 1020C0058922/INVT_02 | Grid connected | 394.9 | 393.1 | 393.8 | 227.4 | 229.1 | 226.8 | 60.51 | 60.65 | 60.566 | 98.51 | 64.6 | 0.999 | 49.77 | 41.311 | 0.166 | 658.06 | 41.936 | 698.7 | 698.7 | 699.7 | 699.7 | 702.1 | 702.1 | 697.9 | 697.9 | 698.4 | 698.4 | 700.1 | 700.1 | 700.4 | 700.4 | 694.3 | 694.3 | 687 | 687 | 693.6 | 693.6 | 5.95 | 0 | 0 | 6.04 | 5.97 | 0 | 0 | 5.98 | 6.03 | 0 | 0 | 6.05 | 5.94 | 0 | 6.07 | 0 | 0 | 5.95 | 6.17 | 0 | 21067.53 | 2022/04/25 05:11:57 | 2022/04/24 17:58:34 | 2129.31 | 2147.59 | 2141.95 | 2131.11 | 2182.82 | 2150.62 | 2149.9 | 2179.46 | 2135.32 | 2167.68 | 12466.03 | 21064.56 | 0 | 21515.83 | 0
3941 | VNM - Đà Nẵng - Nhà Máy | /BCG Energy | 1020C0058922/EM001020C0058922 | 2022-04-25 16:00:00 | 30.4 | 34.9 | 1.3 | N/A | 22.797 | 65.7 | Online | 1020C0058922/INVT_02 | Grid connected | 394.9 | 394.4 | 394.9 | 226.4 | 229.1 | 227.8 | 10.392 | 10.521 | 10.454 | 97.76 | 64.2 | 0.999 | 49.96 | 6.996 | -0.013 | 660.29 | 7.156 | 672.9 | 672.9 | 675.7 | 675.7 | 667.3 | 667.3 | 672.6 | 672.6 | 673.2 | 673.2 | 671.4 | 671.4 | 675.1 | 675.1 | 670.3 | 670.3 | 669.1 | 669.1 | 669.7 | 669.7 | 1.13 | 0 | 0 | 1.06 | 1.27 | 0 | 0 | 0.96 | 1.13 | 0 | 0 | 1.1 | 1.08 | 0 | 1.25 | 0 | 0 | 1.11 | 1.11 | 0 | 21069.76 | 2022/04/25 05:11:57 | 2022/04/24 17:58:34 | 2129.54 | 2147.82 | 2142.19 | 2131.35 | 2183.06 | 2150.85 | 2150.14 | 2179.7 | 2135.55 | 2167.92 | 12468.23 | 21066.76 | 0 | 21518.12 | 0
3942 | VNM - Đà Nẵng - Nhà Máy | /BCG Energy | 1020C0058922/EM001020C0058922 | 2022-04-25 16:05:00 | 29.5 | 32 | 2.3 | N/A | 22.812 | 41.1 | Online | 1020C0058922/INVT_02 | Grid connected | 393.8 | 393.3 | 393.9 | 225.4 | 229.1 | 226.8 | 6.261 | 6.384 | 6.333 | 96.89 | 63.8 | 0.999 | 49.94 | 4.248 | 0.014 | 660.73 | 4.386 | 672.9 | 672.9 | 673.2 | 673.2 | 667.3 | 667.3 | 672.6 | 672.6 | 683.5 | 683.5 | 661 | 661 | 670.8 | 670.8 | 670.2 | 670.2 | 666.8 | 666.8 | 665.9 | 665.9 | 0.72 | 0 | 0 | 0.66 | 0.87 | 0 | 0 | 0.56 | 0.73 | 0 | 0 | 0.7 | 0.68 | 0 | 0.85 | 0 | 0 | 0.7 | 0.71 | 0 | 21070.2 | 2022/04/25 05:11:57 | 2022/04/24 17:58:34 | 2129.59 | 2147.86 | 2142.23 | 2131.39 | 2183.1 | 2150.9 | 2150.19 | 2179.75 | 2135.59 | 2167.96 | 12468.66 | 21067.19 | 0 | 21518.56 | 0
3943 | VNM - Đà Nẵng - Nhà Máy | /BCG Energy | 1020C0058922/EM001020C0058922 | 2022-04-25 16:10:00 | 29.3 | 30.8 | 1.5 | N/A | 22.824 | 35.8 | Online | 1020C0058922/INVT_02 | Grid connected | 394.8 | 394.3 | 394.9 | 226.4 | 229.1 | 227.8 | 5.635 | 5.527 | 5.493 | 96.57 | 63.2 | 0.999 | 50.06 | 3.746 | -0.036 | 661.05 | 3.88 | 670.3 | 670.3 | 676.8 | 676.8 | 661.4 | 661.4 | 672.6 | 672.6 | 675.3 | 675.3 | 681.3 | 681.3 | 675.2 | 675.2 | 665.7 | 665.7 | 664.5 | 664.5 | 669.6 | 669.6 | 0.72 | 0 | 0 | 0.66 | 0.67 | 0 | 0 | 0.56 | 0.73 | 0 | 0 | 0.5 | 0.68 | 0 | 0.65 | 0 | 0 | 0.5 | 0.71 | 0 | 21070.52 | 2022/04/25 05:11:57 | 2022/04/24 17:58:34 | 2129.62 | 2147.9 | 2142.27 | 2131.42 | 2183.14 | 2150.93 | 2150.22 | 2179.79 | 2135.61 | 2168 | 12468.99 | 21067.52 | 0 | 21518.9 | 0
3944 | VNM - Đà Nẵng - Nhà Máy | /BCG Energy | 1020C0058922/EM001020C0058922 | 2022-04-25 16:15:00 | 28.9 | 30 | 3.2 | N/A | 22.834 | 33.8 | Online | 1020C0058922/INVT_02 | Grid connected | 395.8 | 395.3 | 395.9 | 226.4 | 230.1 | 227.8 | 5.387 | 5.392 | 5.397 | 96.7 | 62.6 | 0.999 | 49.95 | 3.682 | 0.084 | 661.36 | 3.808 | 672.9 | 672.9 | 681.7 | 681.7 | 685 | 685 | 678.6 | 678.6 | 667.1 | 667.1 | 673.5 | 673.5 | 633.5 | 633.5 | 676.2 | 676.2 | 675.4 | 675.4 | 631.3 | 631.3 | 0.72 | 0 | 0 | 0.66 | 0.67 | 0 | 0 | 0.56 | 0.73 | 0 | 0 | 0.5 | 0.68 | 0 | 0.65 | 0 | 0 | 0.5 | 0.71 | 0 | 21070.83 | 2022/04/25 05:11:57 | 2022/04/24 17:58:34 | 2129.66 | 2147.93 | 2142.3 | 2131.45 | 2183.18 | 2150.96 | 2150.26 | 2179.82 | 2135.65 | 2168.03 | 12469.29 | 21067.82 | 0 | 21519.24 | 0
3945 | VNM - Đà Nẵng - Nhà Máy | /BCG Energy | 1020C0058922/EM001020C0058922 | 2022-04-25 16:20:00 | 28.8 | 29.6 | 2.8 | N/A | 22.844 | 33.4 | Online | 1020C0058922/INVT_02 | Grid connected | 397.8 | 397.4 | 396.9 | 227.4 | 231.1 | 228.8 | 5.2 | 5.206 | 5.211 | 96 | 62.6 | 0.999 | 50.05 | 3.572 | -0.007 | 661.66 | 3.722 | 683 | 683 | 679.7 | 679.7 | 691.4 | 691.4 | 678.6 | 678.6 | 683 | 683 | 674.9 | 674.9 | 671.5 | 671.5 | 670.3 | 670.3 | 673.9 | 673.9 | 660.6 | 660.6 | 0.72 | 0 | 0 | 0.66 | 0.67 | 0 | 0 | 0.56 | 0.73 | 0 | 0 | 0.5 | 0.68 | 0 | 0.65 | 0 | 0 | 0.5 | 0.71 | 0 | 21071.13 | 2022/04/25 05:11:57 | 2022/04/24 17:58:34 | 2129.69 | 2147.96 | 2142.34 | 2131.48 | 2183.21 | 2150.99 | 2150.29 | 2179.86 | 2135.68 | 2168.07 | 12469.59 | 21068.12 | 0 | 21519.57 | 0
3946 | VNM - Đà Nẵng - Nhà Máy | /BCG Energy | 1020C0058922/EM001020C0058922 | 2022-04-25 16:25:00 | 28.8 | 29.6 | 1.1 | N/A | 22.854 | 34.7 | Online | 1020C0058922/INVT_02 | Grid connected | 398.7 | 398.6 | 398.6 | 228.4 | 232.1 | 229.8 | 5.4 | 5.406 | 5.415 | 96.4 | 62 | 0.999 | 50.02 | 3.713 | -0.009 | 661.96 | 3.864 | 678.9 | 678.9 | 675.7 | 675.7 | 682.6 | 682.6 | 672.7 | 672.7 | 673.1 | 673.1 | 683.4 | 683.4 | 681.1 | 681.1 | 664.3 | 664.3 | 693.1 | 693.1 | 669.6 | 669.6 | 0.72 | 0 | 0 | 0.66 | 0.67 | 0 | 0 | 0.56 | 0.73 | 0 | 0 | 0.5 | 0.68 | 0 | 0.65 | 0 | 0 | 0.5 | 0.71 | 0 | 21071.43 | 2022/04/25 05:11:57 | 2022/04/24 17:58:34 | 2129.72 | 2147.99 | 2142.37 | 2131.51 | 2183.25 | 2151.03 | 2150.32 | 2179.89 | 2135.71 | 2168.1 | 12469.89 | 21068.42 | 0 | 21519.89 | 0
3947 | VNM - Đà Nẵng - Nhà Máy | /BCG Energy | 1020C0058922/EM001020C0058922 | 2022-04-25 16:30:00 | 28.7 | 29.5 | 2.5 | N/A | 22.865 | 36.3 | Online | 1020C0058922/INVT_02 | Grid connected | 399.5 | 399.5 | 399.5 | 228.4 | 232.1 | 230.9 | 5.603 | 5.613 | 5.619 | 96.38 | 61.4 | 0.999 | 49.99 | 3.9 | -0.003 | 662.28 | 4.056 | 675.6 | 675.6 | 685 | 685 | 697.2 | 697.2 | 674.4 | 674.4 | 669.3 | 669.3 | 667.3 | 667.3 | 679.2 | 679.2 | 660.4 | 660.4 | 699.1 | 699.1 | 674.2 | 674.2 | 0.72 | 0 | 0 | 0.66 | 0.67 | 0 | 0 | 0.56 | 0.73 | 0 | 0 | 0.5 | 0.68 | 0 | 0.65 | 0 | 0 | 0.5 | 0.71 | 0 | 21071.75 | 2022/04/25 05:11:57 | 2022/04/24 17:58:34 | 2129.76 | 2148.02 | 2142.41 | 2131.54 | 2183.28 | 2151.06 | 2150.36 | 2179.93 | 2135.75 | 2168.13 | 12470.21 | 21068.74 | 0 | 21520.24 | 0
3948 | VNM - Đà Nẵng - Nhà Máy | /BCG Energy | 1020C0058922/EM001020C0058922 | 2022-04-25 16:35:00 | 28.6 | 29.5 | 1.1 | N/A | 22.876 | 38.7 | Online | 1020C0058922/INVT_02 | Grid connected | 399.5 | 399.5 | 399.5 | 229.4 | 232.1 | 230.9 | 6.019 | 6.016 | 6.02 | 96.72 | 60.8 | 0.999 | 49.92 | 4.214 | -0.02 | 662.61 | 4.358 | 671.8 | 671.8 | 677 | 677 | 673.4 | 673.4 | 683 | 683 | 677.9 | 677.9 | 675.8 | 675.8 | 670.7 | 670.7 | 665.6 | 665.6 | 675.1 | 675.1 | 673.5 | 673.5 | 0.72 | 0 | 0 | 0.66 | 0.67 | 0 | 0 | 0.56 | 0.73 | 0 | 0 | 0.5 | 0.68 | 0 | 0.65 | 0 | 0 | 0.5 | 0.71 | 0 | 21072.09 | 2022/04/25 05:11:57 | 2022/04/24 17:58:34 | 2129.8 | 2148.06 | 2142.44 | 2131.57 | 2183.32 | 2151.09 | 2150.39 | 2179.96 | 2135.78 | 2168.17 | 12470.55 | 21069.08 | 0 | 21520.58 | 0
3949 | VNM - Đà Nẵng - Nhà Máy | /BCG Energy | 1020C0058922/EM001020C0058922 | 2022-04-25 16:40:00 | 28.5 | 29.4 | 2.2 | N/A | 22.888 | 41.5 | Online | 1020C0058922/INVT_02 | Grid connected | 399.7 | 399.5 | 399.5 | 229.4 | 233.1 | 230.9 | 6.52 | 6.542 | 6.55 | 96.69 | 60.2 | 0.999 | 50.1 | 4.512 | 0.001 | 662.98 | 4.667 | 678.9 | 678.9 | 675.7 | 675.7 | 679.4 | 679.4 | 678.6 | 678.6 | 691.2 | 691.2 | 665.4 | 665.4 | 687.1 | 687.1 | 658.3 | 658.3 | 676.6 | 676.6 | 681.5 | 681.5 | 0.72 | 0 | 0 | 0.66 | 0.67 | 0 | 0 | 0.56 | 0.73 | 0 | 0 | 0.5 | 0.68 | 0 | 0.65 | 0 | 0 | 0.5 | 0.71 | 0 | 21072.45 | 2022/04/25 05:11:57 | 2022/04/24 17:58:34 | 2129.84 | 2148.1 | 2142.48 | 2131.61 | 2183.36 | 2151.14 | 2150.43 | 2180 | 2135.81 | 2168.21 | 12470.91 | 21069.44 | 0 | 21520.98 | 0
3950 | VNM - Đà Nẵng - Nhà Máy | /BCG Energy | 1020C0058922/EM001020C0058922 | 2022-04-25 16:45:00 | 28.4 | 29.4 | 1 | N/A | 22.901 | 42.9 | Online | 1020C0058922/INVT_02 | Grid connected | 400.7 | 400.6 | 400.6 | 229.4 | 233.1 | 230.9 | 6.723 | 6.747 | 6.756 | 96.96 | 59.6 | 0.999 | 50.07 | 4.647 | 0.004 | 663.37 | 4.789 | 674.6 | 674.6 | 674.4 | 674.4 | 684.7 | 684.7 | 679.7 | 679.7 | 680.5 | 680.5 | 682.3 | 682.3 | 675.2 | 675.2 | 670.3 | 670.3 | 699.1 | 699.1 | 663.9 | 663.9 | 0.72 | 0 | 0 | 0.66 | 0.67 | 0 | 0 | 0.56 | 0.73 | 0 | 0 | 0.5 | 0.68 | 0 | 0.65 | 0 | 0 | 0.5 | 0.71 | 0 | 21072.84 | 2022/04/25 05:11:57 | 2022/04/24 17:58:34 | 2129.88 | 2148.14 | 2142.52 | 2131.65 | 2183.4 | 2151.18 | 2150.47 | 2180.05 | 2135.86 | 2168.25 | 12471.3 | 21069.83 | 0 | 21521.4 | 0
3951 | VNM - Đà Nẵng - Nhà Máy | /BCG Energy | 1020C0058922/EM001020C0058922 | 2022-04-25 16:50:00 | 28.3 | 29.3 | 2.4 | N/A | 22.914 | 42.8 | Online | 1020C0058922/INVT_02 | Grid connected | 402.4 | 402.4 | 402.4 | 230.4 | 234.1 | 231.9 | 6.723 | 6.747 | 6.756 | 96.69 | 59 | 0.999 | 50.16 | 4.618 | -0.023 | 663.75 | 4.776 | 669.3 | 669.3 | 673.6 | 673.6 | 679.4 | 679.4 | 680.3 | 680.3 | 677.1 | 677.1 | 677.4 | 677.4 | 675.1 | 675.1 | 680.2 | 680.2 | 711.7 | 711.7 | 680.8 | 680.8 | 0.72 | 0 | 0 | 0.66 | 0.67 | 0 | 0 | 0.56 | 0.73 | 0 | 0 | 0.5 | 0.68 | 0 | 0.65 | 0 | 0 | 0.5 | 0.71 | 0 | 21073.22 | 2022/04/25 05:11:57 | 2022/04/24 17:58:34 | 2129.92 | 2148.17 | 2142.57 | 2131.68 | 2183.45 | 2151.21 | 2150.51 | 2180.09 | 2135.89 | 2168.29 | 12471.68 | 21070.21 | 0 | 21521.78 | 0
3952 | VNM - Đà Nẵng - Nhà Máy | /BCG Energy | 1020C0058922/EM001020C0058922 | 2022-04-25 16:55:00 | 28.2 | 29.3 | 1.6 | N/A | 22.926 | 41.5 | Online | 1020C0058922/INVT_02 | Grid connected | 401.4 | 401.2 | 401.4 | 230.4 | 234.1 | 231.9 | 6.521 | 6.542 | 6.549 | 96.73 | 58.6 | 0.999 | 49.91 | 4.504 | 0.026 | 664.13 | 4.655 | 672.9 | 672.9 | 669.7 | 669.7 | 689.9 | 689.9 | 672.6 | 672.6 | 685.2 | 685.2 | 671.4 | 671.4 | 675.1 | 675.1 | 682.2 | 682.2 | 670 | 670 | 675.7 | 675.7 | 0.72 | 0 | 0 | 0.66 | 0.67 | 0 | 0 | 0.56 | 0.73 | 0 | 0 | 0.5 | 0.68 | 0 | 0.65 | 0 | 0 | 0.5 | 0.71 | 0 | 21073.6 | 2022/04/25 05:11:57 | 2022/04/24 17:58:34 | 2129.96 | 2148.22 | 2142.61 | 2131.72 | 2183.49 | 2151.26 | 2150.56 | 2180.13 | 2135.93 | 2168.33 | 12472.07 | 21070.6 | 0 | 21522.21 | 0
3953 | VNM - Đà Nẵng - Nhà Máy | /BCG Energy | 1020C0058922/EM001020C0058922 | 2022-04-25 17:00:00 | 28 | 29.2 | 2.3 | N/A | 22.939 | 39.6 | Online | 1020C0058922/INVT_02 | Grid connected | 402.4 | 402.3 | 402.4 | 230.4 | 234.1 | 231.9 | 6.317 | 6.335 | 6.343 | 96.64 | 58 | 0.999 | 50.11 | 4.257 | 0.017 | 664.49 | 4.404 | 669 | 669 | 673.8 | 673.8 | 679 | 679 | 668.1 | 668.1 | 681.1 | 681.1 | 665.4 | 665.4 | 670.6 | 670.6 | 674.4 | 674.4 | 693 | 693 | 687.1 | 687.1 | 0.72 | 0 | 0 | 0.66 | 0.67 | 0 | 0 | 0.56 | 0.73 | 0 | 0 | 0.5 | 0.68 | 0 | 0.65 | 0 | 0 | 0.5 | 0.71 | 0 | 21073.96 | 2022/04/25 05:11:57 | 2022/04/24 17:58:34 | 2130 | 2148.26 | 2142.65 | 2131.76 | 2183.53 | 2151.3 | 2150.6 | 2180.17 | 2135.98 | 2168.37 | 12472.43 | 21070.96 | 0 | 21522.62 | 0
3954 | VNM - Đà Nẵng - Nhà Máy | /BCG Energy | 1020C0058922/EM001020C0058922 | 2022-04-25 17:05:00 | 28.1 | 29 | 1.2 | N/A | 22.95 | 36.4 | Online | 1020C0058922/INVT_02 | Grid connected | 395.1 | 395.4 | 395.1 | 226.6 | 230 | 228.4 | 5.903 | 5.931 | 5.937 | 96.35 | 57.6 | 0.999 | 50.01 | 3.93 | -0.047 | 664.83 | 4.079 | 667.3 | 667.3 | 652.4 | 652.4 | 679.4 | 679.4 | 667.5 | 667.5 | 667.9 | 667.9 | 665.5 | 665.5 | 664.1 | 664.1 | 669.7 | 669.7 | 690.3 | 690.3 | 667.8 | 667.8 | 0.72 | 0 | 0 | 0.66 | 0.67 | 0 | 0 | 0.56 | 0.73 | 0 | 0 | 0.5 | 0.68 | 0 | 0.65 | 0 | 0 | 0.5 | 0.71 | 0 | 21074.31 | 2022/04/25 05:11:57 | 2022/04/24 17:58:34 | 2130.04 | 2148.29 | 2142.69 | 2131.79 | 2183.57 | 2151.33 | 2150.63 | 2180.21 | 2136.01 | 2168.41 | 12472.77 | 21071.3 | 0 | 21522.97 | 0
3955 | VNM - Đà Nẵng - Nhà Máy | /BCG Energy | 1020C0058922/EM001020C0058922 | 2022-04-25 17:10:00 | 28 | 29 | 1 | N/A | 22.96 | 32.9 | Online | 1020C0058922/INVT_02 | Grid connected | 394.9 | 395.4 | 395.1 | 226.6 | 230 | 228.4 | 5.282 | 5.318 | 5.325 | 95.96 | 57.4 | 0.999 | 49.99 | 3.503 | 0.013 | 665.15 | 3.653 | 666.9 | 666.9 | 687.7 | 687.7 | 691.3 | 691.3 | 672.6 | 672.6 | 685.2 | 685.2 | 664.9 | 664.9 | 663.1 | 663.1 | 664.3 | 664.3 | 691.2 | 691.2 | 657.9 | 657.9 | 0.72 | 0 | 0 | 0.66 | 0.67 | 0 | 0 | 0.56 | 0.73 | 0 | 0 | 0.5 | 0.68 | 0 | 0.65 | 0 | 0 | 0.5 | 0.71 | 0 | 21074.62 | 2022/04/25 05:11:57 | 2022/04/24 17:58:34 | 2130.07 | 2148.32 | 2142.72 | 2131.82 | 2183.6 | 2151.37 | 2150.67 | 2180.24 | 2136.04 | 2168.44 | 12473.08 | 21071.61 | 0 | 21523.29 | 0
3956 | VNM - Đà Nẵng - Nhà Máy | /BCG Energy | 1020C0058922/EM001020C0058922 | 2022-04-25 17:15:00 | 27.8 | 28.9 | 1.3 | N/A | 22.97 | 29.5 | Online | 1020C0058922/INVT_02 | Grid connected | 396 | 395.4 | 395.1 | 226.6 | 230 | 228.4 | 4.58 | 4.575 | 4.582 | 96 | 57 | 0.999 | 49.96 | 3.131 | -0.021 | 665.42 | 3.262 | 665.9 | 665.9 | 670.9 | 670.9 | 679.3 | 679.3 | 666.6 | 666.6 | 667.2 | 667.2 | 671.4 | 671.4 | 658.7 | 658.7 | 670.2 | 670.2 | 667.4 | 667.4 | 648.3 | 648.3 | 0.36 | 0 | 0 | 0.46 | 0.39 | 0 | 0 | 0.56 | 0.53 | 0 | 0 | 0.5 | 0.68 | 0 | 0.65 | 0 | 0 | 0.5 | 0.53 | 0 | 21074.89 | 2022/04/25 05:11:57 | 2022/04/24 17:58:34 | 2130.1 | 2148.35 | 2142.75 | 2131.85 | 2183.64 | 2151.4 | 2150.7 | 2180.27 | 2136.07 | 2168.47 | 12473.36 | 21071.89 | 0 | 21523.6 | 0
3957 | VNM - Đà Nẵng - Nhà Máy | /BCG Energy | 1020C0058922/EM001020C0058922 | 2022-04-25 17:20:00 | 27.8 | 28.6 | 2.8 | N/A | 22.978 | 25.5 | Online | 1020C0058922/INVT_02 | Grid connected | 397.2 | 397.9 | 397.2 | 227.6 | 231.2 | 229.6 | 3.96 | 3.965 | 3.961 | 95.53 | 56.6 | 0.999 | 50.14 | 2.677 | -0.011 | 665.66 | 2.806 | 666.9 | 666.9 | 668.1 | 668.1 | 667.9 | 667.9 | 657.5 | 657.5 | 663.9 | 663.9 | 674.7 | 674.7 | 649.9 | 649.9 | 660.9 | 660.9 | 675 | 675 | 669.7 | 669.7 | 0.36 | 0 | 0 | 0.46 | 0.39 | 0 | 0 | 0.36 | 0.53 | 0 | 0 | 0.5 | 0.48 | 0 | 0.65 | 0 | 0 | 0.5 | 0.53 | 0 | 21075.13 | 2022/04/25 05:11:57 | 2022/04/24 17:58:34 | 2130.13 | 2148.38 | 2142.78 | 2131.87 | 2183.66 | 2151.42 | 2150.72 | 2180.3 | 2136.1 | 2168.5 | 12473.6 | 21072.13 | 0 | 21523.86 | 0
3958 | VNM - Đà Nẵng - Nhà Máy | /BCG Energy | 1020C0058922/EM001020C0058922 | 2022-04-25 17:25:00 | 27.8 | 28.5 | 1.1 | N/A | 22.985 | 20.6 | Online | 1020C0058922/INVT_02 | Grid connected | 396.1 | 395.8 | 396.2 | 226.6 | 230.1 | 228.6 | 3.138 | 3.15 | 3.137 | 94.85 | 56.4 | 0.999 | 50.09 | 2.113 | -0.012 | 665.87 | 2.227 | 648.9 | 648.9 | 658.9 | 658.9 | 661.3 | 661.3 | 648.6 | 648.6 | 649.2 | 649.2 | 653.4 | 653.4 | 649.7 | 649.7 | 658.2 | 658.2 | 655.4 | 655.4 | 639.7 | 639.7 | 0.36 | 0 | 0 | 0.46 | 0.39 | 0 | 0 | 0.36 | 0.53 | 0 | 0 | 0.3 | 0.48 | 0 | 0.45 | 0 | 0 | 0.3 | 0.53 | 0 | 21075.34 | 2022/04/25 05:11:57 | 2022/04/24 17:58:34 | 2130.15 | 2148.4 | 2142.8 | 2131.9 | 2183.69 | 2151.45 | 2150.75 | 2180.33 | 2136.11 | 2168.52 | 12473.8 | 21072.33 | 0 | 21524.1 | 0
3959 | VNM - Đà Nẵng - Nhà Máy | /BCG Energy | 1020C0058922/EM001020C0058922 | 2022-04-25 17:30:00 | 27.9 | 28.4 | 0.5 | N/A | 22.99 | 14.5 | Online | 1020C0058922/INVT_02 | Grid connected | 396.1 | 396.8 | 396.2 | 226.6 | 230.1 | 228.6 | 2.104 | 2.102 | 2.105 | 92.02 | 56.2 | 0.999 | 49.95 | 1.404 | -0.034 | 666.01 | 1.525 | 650.8 | 650.8 | 633.6 | 633.6 | 639 | 639 | 648.6 | 648.6 | 619.1 | 619.1 | 629.4 | 629.4 | 633.1 | 633.1 | 634.2 | 634.2 | 627 | 627 | 615.7 | 615.7 | 0.36 | 0 | 0 | 0.26 | 0.39 | 0 | 0 | 0.16 | 0.33 | 0 | 0 | 0.3 | 0.28 | 0 | 0.45 | 0 | 0 | 0.3 | 0.33 | 0 | 21075.48 | 2022/04/25 05:11:57 | 2022/04/24 17:58:34 | 2130.17 | 2148.41 | 2142.82 | 2131.91 | 2183.71 | 2151.46 | 2150.76 | 2180.34 | 2136.13 | 2168.54 | 12473.94 | 21072.47 | 0 | 21524.25 | 0
3960 | VNM - Đà Nẵng - Nhà Máy | /BCG Energy | 1020C0058922/EM001020C0058922 | 2022-04-25 17:35:00 | 27.8 | 28.3 | 0.7 | N/A | 22.994 | 9.4 | Online | 1020C0058922/INVT_02 | Grid connected | 396.1 | 396.8 | 396.2 | 226.6 | 230.1 | 228.6 | 1.29 | 1.288 | 1.291 | 86.98 | 55.8 | 0.999 | 49.95 | 0.826 | 0.015 | 666.1 | 0.954 | 624.9 | 624.9 | 621.7 | 621.7 | 619.4 | 619.4 | 618.6 | 618.6 | 625.2 | 625.2 | 629.4 | 629.4 | 603.1 | 603.1 | 634.2 | 634.2 | 620 | 620 | 615.7 | 615.7 | 0.36 | 0 | 0 | 0.26 | 0.19 | 0 | 0 | 0.16 | 0.33 | 0 | 0 | 0.3 | 0.28 | 0 | 0.25 | 0 | 0 | 0.1 | 0.33 | 0 | 21075.57 | 2022/04/25 05:11:57 | 2022/04/24 17:58:34 | 2130.18 | 2148.42 | 2142.83 | 2131.92 | 2183.72 | 2151.47 | 2150.78 | 2180.36 | 2136.14 | 2168.55 | 12474.03 | 21072.56 | 0 | 21524.37 | 0
3961 | VNM - Đà Nẵng - Nhà Máy | /BCG Energy | 1020C0058922/EM001020C0058922 | 2022-04-25 17:40:00 | 27.7 | 28.1 | 1 | N/A | 22.996 | 5.8 | Online | 1020C0058922/INVT_02 | Grid connected | 396.1 | 395.8 | 396.2 | 226.6 | 230.1 | 228.6 | 0.677 | 0.681 | 0.686 | 81.94 | 55.6 | 1 | 49.93 | 0.445 | -0.031 | 666.15 | 0.543 | 606.9 | 606.9 | 582.2 | 582.2 | 589.3 | 589.3 | 598.7 | 598.7 | 605.5 | 605.5 | 589.3 | 589.3 | 599.2 | 599.2 | 588.8 | 588.8 | 567.1 | 567.1 | 602.7 | 602.7 | 0.16 | 0 | 0 | 0.06 | 0.19 | 0 | 0 | 0.16 | 0.33 | 0 | 0 | 0.1 | 0.28 | 0 | 0.25 | 0 | 0 | 0.1 | 0.13 | 0 | 21075.62 | 2022/04/25 05:11:57 | 2022/04/24 17:58:34 | 2130.19 | 2148.43 | 2142.84 | 2131.93 | 2183.73 | 2151.48 | 2150.78 | 2180.37 | 2136.15 | 2168.56 | 12474.08 | 21072.61 | 0 | 21524.46 | 0
3962 | VNM - Đà Nẵng - Nhà Máy | /BCG Energy | 1020C0058922/EM001020C0058922 | 2022-04-25 17:45:00 | 27.7 | 28 | 0.6 | N/A | 22.997 | 3.7 | Online | 1020C0058922/INVT_02 | Grid connected | 396.1 | 395.8 | 396.1 | 226.6 | 230.1 | 228.6 | 0.434 | 0.433 | 0.434 | 80.66 | 55.2 | 0.999 | 50.01 | 0.213 | -0.001 | 666.18 | 0.264 | 551.7 | 551.7 | 569.3 | 569.3 | 556.1 | 556.1 | 540.6 | 540.6 | 565.1 | 565.1 | 569.4 | 569.4 | 597.1 | 597.1 | 586.3 | 586.3 | 562.6 | 562.6 | 561.7 | 561.7 | 0.16 | 0 | 0 | 0.05 | 0.19 | 0 | 0 | 0 | 0.13 | 0 | 0 | 0.04 | 0.05 | 0 | 0.25 | 0 | 0 | 0 | 0.13 | 0 | 21075.65 | 2022/04/25 05:11:57 | 2022/04/24 17:58:34 | 2130.19 | 2148.44 | 2142.85 | 2131.93 | 2183.73 | 2151.49 | 2150.79 | 2180.37 | 2136.15 | 2168.56 | 12474.11 | 21072.64 | 0 | 21524.5 | 0
3963 | VNM - Đà Nẵng - Nhà Máy | /BCG Energy | 1020C0058922/EM001020C0058922 | 2022-04-25 17:50:00 | 27.6 | 27.9 | 0.7 | N/A | 22.998 | 2.5 | Online | 1020C0058922/INVT_02 | Grid connected | 396.1 | 395.5 | 395.1 | 226.6 | 230.1 | 228.6 | 0.228 | 0.228 | 0.228 | 74.58 | 55 | 0.996 | 50.08 | 0.081 | -0.007 | 666.19 | 0.114 | 564.9 | 564.9 | 573.7 | 573.7 | 553.9 | 553.9 | 486.6 | 486.6 | 559.1 | 559.1 | 566.5 | 566.5 | 560.2 | 560.2 | 544.3 | 544.3 | 565.5 | 565.5 | 561.6 | 561.6 | 0.16 | 0 | 0 | 0.05 | 0.19 | 0 | 0 | -0.01 | 0.13 | 0 | 0 | 0.04 | 0.05 | 0 | 0.25 | 0 | 0 | -0.01 | 0.13 | 0 | 21075.66 | 2022/04/25 05:11:57 | 2022/04/24 17:58:34 | 2130.2 | 2148.44 | 2142.85 | 2131.93 | 2183.74 | 2151.49 | 2150.79 | 2180.37 | 2136.15 | 2168.56 | 12474.12 | 21072.65 | 0 | 21524.52 | 0
3964 | VNM - Đà Nẵng - Nhà Máy | /BCG Energy | 1020C0058922/EM001020C0058922 | 2022-04-25 17:55:00 | 27.4 | 27.7 | 0.7 | N/A | 22.999 | 1.3 | Online | 1020C0058922/INVT_02 | Grid connected | 395.1 | 395.5 | 395.1 | 226.6 | 230.1 | 228.6 | 0.027 | 0.027 | 0.027 | 0 | 54.8 | 0 | 49.91 | 0 | 0.033 | 666.19 | 0 | 510.9 | 510.9 | 555.7 | 555.7 | 583.4 | 583.4 | 486.6 | 486.6 | 571.2 | 571.2 | 532.8 | 532.8 | 485.5 | 485.5 | 538.2 | 538.2 | 489.1 | 489.1 | 537.7 | 537.7 | 0.16 | 0 | 0 | 0 | 0.19 | 0 | 0 | -0.01 | 0.13 | 0 | 0 | 0 | 0.05 | 0 | 0.05 | 0 | 0 | -0.01 | 0.13 | 0 | 21075.66 | 2022/04/25 05:11:57 | 2022/04/24 17:58:34 | 2130.2 | 2148.44 | 2142.85 | 2131.93 | 2183.74 | 2151.49 | 2150.8 | 2180.38 | 2136.16 | 2168.57 | 12474.12 | 21072.65 | 0 | 21524.56 | 0
3965 | VNM - Đà Nẵng - Nhà Máy | /BCG Energy | 1020C0058922/EM001020C0058922 | 2022-04-25 18:00:00 | 27.5 | 27.6 | 0.7 | N/A | 22.999 | 0.8 | Online | 1020C0058922/INVT_02 | Standby : sunlight detection | 397.2 | 397.9 | 397.1 | 228.1 | 231.6 | 228.6 | 0 | 0 | 0 | 0 | 54.6 | 0 | 50.04 | 0 | 0 | 666.19 | 0 | 613.2 | 613.2 | 615 | 615 | 616 | 616 | 616.3 | 616.3 | 611.7 | 611.7 | 614.3 | 614.3 | 612.7 | 612.7 | 611.9 | 611.9 | 612.2 | 612.2 | 612.1 | 612.1 | 0 | 0 | 0 | 0 | 0 | 0 | 0 | 0 | 0 | 0 | 0 | 0 | 0 | 0 | 0 | 0 | 0 | 0 | 0 | 0 | 21075.66 | 2022/04/25 05:11:57 | 2022/04/25 17:58:33 | 2130.2 | 2148.44 | 2142.85 | 2131.93 | 2183.74 | 2151.49 | 2150.8 | 2180.38 | 2136.16 | 2168.57 | 12474.12 | 21072.65 | 0 | 21524.56 | 0
3966 | VNM - Đà Nẵng - Nhà Máy | /BCG Energy | 1020C0058922/EM001020C0058922 | 2022-04-25 18:05:00 | 27.6 | 27.6 | 1.5 | N/A | 22.999 | 0.2 | Online | 1020C0058922/INVT_02 | Standby : sunlight detection | 396.2 | 396.9 | 397.1 | 228.1 | 232 | 228.6 | 0 | 0 | 0 | 0 | 54.2 | 0 | 50.13 | 0 | 0 | 666.19 | 0 | 364.2 | 364.2 | 363.1 | 363.1 | 363.1 | 363.1 | 363.5 | 363.5 | 363.4 | 363.4 | 363.5 | 363.5 | 363.1 | 363.1 | 362.7 | 362.7 | 362.6 | 362.6 | 362.8 | 362.8 | 0 | 0 | 0 | 0 | 0 | 0 | 0 | 0 | 0 | 0 | 0 | 0 | 0 | 0 | 0 | 0 | 0 | 0 | 0 | 0 | 21075.66 | 2022/04/25 05:11:57 | 2022/04/25 17:58:33 | 2130.2 | 2148.44 | 2142.85 | 2131.93 | 2183.74 | 2151.49 | 2150.8 | 2180.38 | 2136.16 | 2168.57 | 12474.12 | 21072.65 | 0 | 21524.56 | 0
3967 | VNM - Đà Nẵng - Nhà Máy | /BCG Energy | 1020C0058922/EM001020C0058922 | 2022-04-25 18:10:00 | 27.6 | 27.7 | 1.7 | N/A | 22.999 | 0 | Online | 1020C0058922/INVT_02 | Standby : initialization | 396.2 | 396.9 | 397.1 | 228.1 | 232 | 228.6 | 0 | 0 | 0 | 0 | 54.4 | 0 | 50.1 | 0 | 0 | 666.19 | 0 | 144.9 | 144.9 | 143.2 | 143.2 | 143.1 | 143.1 | 143.4 | 143.4 | 143.2 | 143.2 | 143.2 | 143.2 | 143.3 | 143.3 | 143 | 143 | 143.1 | 143.1 | 143.1 | 143.1 | 0 | 0 | 0 | 0 | 0 | 0 | 0 | 0 | 0 | 0 | 0 | 0 | 0 | 0 | 0 | 0 | 0 | 0 | 0 | 0 | 21075.66 | 2022/04/25 05:11:57 | 2022/04/25 17:58:33 | 2130.2 | 2148.44 | 2142.85 | 2131.93 | 2183.74 | 2151.49 | 2150.8 | 2180.38 | 2136.16 | 2168.57 | 12474.12 | 21072.65 | 0 | 21524.56 | 0
3968 | VNM - Đà Nẵng - Nhà Máy | /BCG Energy | 1020C0058922/EM001020C0058922 | 2022-04-25 18:15:00 | 27.7 | 27.7 | 1.1 | N/A | 22.999 | 0 | Online | 1020C0058922/INVT_02 | Standby : no sunlight | N/A | N/A | N/A | 0 | 0 | 0 | 0 | 0 | 0 | 0 | 53.9 | 0 | 0 | 0 | 0 | 666.19 | 0 | 0 | 0 | 0 | 0 | 0 | 0 | 0 | 0 | 0 | 0 | 0 | 0 | 0 | 0 | 0 | 0 | 0 | 0 | 0 | 0 | 0 | 0 | 0 | 0 | 0 | 0 | 0 | 0 | 0 | 0 | 0 | 0 | 0 | 0 | 0 | 0 | 0 | 0 | 0 | 0 | 21075.66 | 2022/04/25 05:11:57 | 2022/04/25 17:58:33 | 2130.2 | 2148.44 | 2142.85 | 2131.93 | 2183.74 | 2151.49 | 2150.8 | 2180.38 | 2136.16 | 2168.57 | N/A | N/A | -0.1 | 21524.56 | 0
3969 | VNM - Đà Nẵng - Nhà Máy | /BCG Energy | 1020C0058922/EM001020C0058922 | 2022-04-26 00:00:00 | 27 | 27 | 1.1 | N/A | 0 | 0 | Online | 1020C0058922/INVT_02 | N/A | N/A | N/A | N/A | 0 | 0 | 0 | 0 | 0 | 0 | 0 | 44.2 | 0 | 0 | 0 | 0 | 0 | 0 | 0 | 0 | 0 | 0 | 0 | 0 | 0 | 0 | 0 | 0 | 0 | 0 | 0 | 0 | 0 | 0 | 0 | 0 | 0 | 0 | 0 | 0 | 0 | 0 | 0 | 0 | 0 | 0 | 0 | 0 | 0 | 0 | 0 | 0 | 0 | 0 | 0 | 0 | 0 | 0 | 21075.66 | N/A | N/A | 2130.2 | 2148.44 | 2142.85 | 2131.93 | 2183.74 | 2151.49 | 2150.8 | 2180.38 | 2136.16 | 2168.57 | N/A | N/A | -0.1 | 21524.56 | 0
3970 | VNM - Đà Nẵng - Nhà Máy | /BCG Energy | 1020C0058922/EM001020C0058922 | 2022-04-26 05:00:00 | 26.4 | 27 | 0 | N/A | 0 | 0.3 | Online | 1020C0058922/INVT_02 | Standby : initialization | 389.1 | 389.7 | 389.5 | 0 | 0 | 0 | 0 | 0 | 0 | 0 | 42.4 | 0 | 0 | 0 | 0 | 0 | 0 | 0 | 0 | 0 | 0 | 0 | 0 | 0 | 0 | 0 | 0 | 0 | 0 | 0 | 0 | 0 | 0 | 0 | 0 | 0 | 0 | 0 | 0 | 0 | 0 | 0 | 0 | 0 | 0 | 0 | 0 | 0 | 0 | 0 | 0 | 0 | 0 | 0 | 0 | 0 | 0 | 21075.66 | 2022/04/25 05:11:57 | 2022/04/25 17:58:33 | 2130.2 | 2148.44 | 2142.85 | 2131.93 | 2183.74 | 2151.49 | 2150.8 | 2180.38 | 2136.16 | 2168.57 | 12474.12 | 21072.65 | 0 | 21524.56 | 0
3971 | VNM - Đà Nẵng - Nhà Máy | /BCG Energy | 1020C0058922/EM001020C0058922 | 2022-04-26 05:05:00 | 26.5 | 27.1 | 0.7 | N/A | 0 | 1.2 | Online | 1020C0058922/INVT_02 | Standby : sunlight detection | 388.9 | 390.1 | 389.4 | 222.8 | 226.5 | 223.7 | 0 | 0 | 0 | 0 | 42 | 0 | 49.95 | 0 | 0 | 0 | 0 | 505.1 | 505.1 | 504.5 | 504.5 | 504.6 | 504.6 | 504.8 | 504.8 | 505.1 | 505.1 | 505.1 | 505.1 | 504.6 | 504.6 | 504.1 | 504.1 | 503.8 | 503.8 | 503.8 | 503.8 | 0 | 0 | 0 | 0 | 0 | 0 | 0 | 0 | 0 | 0 | 0 | 0 | 0 | 0 | 0 | 0 | 0 | 0 | 0 | 0 | 21075.66 | 2022/04/25 05:11:57 | 2022/04/25 17:58:33 | 2130.2 | 2148.44 | 2142.85 | 2131.93 | 2183.74 | 2151.49 | 2150.8 | 2180.38 | 2136.16 | 2168.57 | 12474.12 | 21072.65 | 0 | 21524.56 | 0
3972 | VNM - Đà Nẵng - Nhà Máy | /BCG Energy | 1020C0058922/EM001020C0058922 | 2022-04-26 05:10:00 | 26.4 | 27.1 | 0.4 | N/A | 0 | 2.8 | Online | 1020C0058922/INVT_02 | Grid connected | 388.6 | 389.1 | 388.8 | 222.7 | 226.3 | 224.7 | 0.157 | 0.157 | 0.157 | 76.72 | 41.6 | 0.987 | 49.99 | 0.141 | -0.023 | 0.01 | 0.176 | 511.7 | 511.7 | 559.4 | 559.4 | 519 | 519 | 555.5 | 555.5 | 519.5 | 519.5 | 513.7 | 513.7 | 519.2 | 519.2 | 518.5 | 518.5 | 462.4 | 462.4 | 568.2 | 568.2 | 0.06 | -0.06 | 0.06 | -0.05 | 0.06 | -0.05 | 0.06 | -0.05 | 0.06 | -0.05 | 0.06 | -0.06 | 0.06 | -0.05 | 0.07 | -0.05 | 0.07 | -0.06 | 0.07 | -0.06 | 21075.67 | 2022/04/26 05:07:16 | 2022/04/25 17:58:33 | 2130.2 | 2148.44 | 2142.85 | 2131.93 | 2183.75 | 2151.49 | 2150.8 | 2180.38 | 2136.16 | 2168.57 | 12474.13 | 21072.66 | 0 | 21524.57 | 0
3973 | VNM - Đà Nẵng - Nhà Máy | /BCG Energy | 1020C0058922/EM001020C0058922 | 2022-04-26 05:15:00 | 26.4 | 27.2 | 0.4 | N/A | 0.001 | 3.9 | Online | 1020C0058922/INVT_02 | Grid connected | 388.5 | 389.1 | 388.8 | 222.7 | 226.3 | 224.7 | 0.34 | 0.34 | 0.34 | 76.34 | 42.4 | 0.985 | 50 | 0.263 | -0.047 | 0.03 | 0.349 | 555.5 | 555.5 | 597.2 | 597.2 | 566.4 | 566.4 | 603.5 | 603.5 | 549.5 | 549.5 | 573.4 | 573.4 | 561.6 | 561.6 | 488.8 | 488.8 | 512.2 | 512.2 | 572.4 | 572.4 | 0.06 | -0.06 | 0.06 | 0.01 | 0.06 | -0.05 | 0.06 | 0.02 | 0.06 | -0.05 | 0.06 | 0.01 | 0.06 | -0.05 | 0.07 | -0.05 | 0.07 | 0 | 0.07 | -0.06 | 21075.69 | 2022/04/26 05:07:16 | 2022/04/25 17:58:33 | 2130.21 | 2148.44 | 2142.86 | 2131.94 | 2183.75 | 2151.5 | 2150.8 | 2180.39 | 2136.16 | 2168.57 | 12474.15 | 21072.68 | 0 | 21524.62 | 0
3974 | VNM - Đà Nẵng - Nhà Máy | /BCG Energy | 1020C0058922/EM001020C0058922 | 2022-04-26 05:20:00 | 26.4 | 27.3 | 253.8 | N/A | 0.003 | 5.4 | Online | 1020C0058922/INVT_02 | Grid connected | 388.5 | 389.1 | 388.8 | 222.7 | 226.3 | 224.7 | 0.541 | 0.54 | 0.54 | 85.2 | 42.8 | 0.996 | 50.09 | 0.43 | 0.004 | 0.05 | 0.496 | 607.8 | 607.8 | 574.6 | 574.6 | 609 | 609 | 627.5 | 627.5 | 591.5 | 591.5 | 603.7 | 603.7 | 579.2 | 579.2 | 512.5 | 512.5 | 528.8 | 528.8 | 597.9 | 597.9 | 0.06 | -0.06 | 0.06 | 0.02 | 0.06 | -0.05 | 0.06 | 0.02 | 0.06 | -0.05 | 0.06 | 0.01 | 0.06 | -0.05 | 0.07 | -0.05 | 0.07 | 0.01 | 0.07 | -0.06 | 21075.71 | 2022/04/26 05:07:16 | 2022/04/25 17:58:33 | 2130.21 | 2148.45 | 2142.87 | 2131.94 | 2183.76 | 2151.5 | 2150.81 | 2180.39 | 2136.16 | 2168.58 | 12474.17 | 21072.7 | 0 | 21524.67 | 0
3975 | VNM - Đà Nẵng - Nhà Máy | /BCG Energy | 1020C0058922/EM001020C0058922 | 2022-04-26 05:25:00 | 26.4 | 27.3 | 0.6 | N/A | 0.005 | 9 | Online | 1020C0058922/INVT_02 | Grid connected | 389.5 | 390.1 | 389.8 | 222.7 | 226.3 | 224.7 | 1.093 | 1.091 | 1.092 | 86.25 | 43.4 | 0.998 | 50.04 | 0.78 | -0.039 | 0.1 | 0.906 | 619.2 | 619.2 | 606.2 | 606.2 | 614.9 | 614.9 | 621.4 | 621.4 | 615.3 | 615.3 | 633.6 | 633.6 | 627.2 | 627.2 | 470.5 | 470.5 | 401.6 | 401.6 | 641.2 | 641.2 | 0.06 | -0.06 | 0.06 | 0.06 | 0.06 | -0.05 | 0.06 | 0.05 | 0.06 | -0.05 | 0.06 | 0.01 | 0.06 | -0.05 | 0.07 | -0.05 | 0.07 | 0.01 | 0.07 | -0.06 | 21075.76 | 2022/04/26 05:07:16 | 2022/04/25 17:58:33 | 2130.22 | 2148.45 | 2142.87 | 2131.94 | 2183.77 | 2151.5 | 2150.82 | 2180.4 | 2136.17 | 2168.59 | 12474.22 | 21072.75 | 0 | 21524.73 | 0
3976 | VNM - Đà Nẵng - Nhà Máy | /BCG Energy | 1020C0058922/EM001020C0058922 | 2022-04-26 05:30:00 | 26.1 | 27.2 | 0.4 | N/A | 0.008 | 13.6 | Online | 1020C0058922/INVT_02 | Grid connected | 389.5 | 390.1 | 390.8 | 223.7 | 227.3 | 225.7 | 1.908 | 1.908 | 1.907 | 93.45 | 43.8 | 0.998 | 50.14 | 1.32 | -0.076 | 0.19 | 1.413 | 655.1 | 655.1 | 636.9 | 636.9 | 639 | 639 | 669.5 | 669.5 | 627.5 | 627.5 | 633.7 | 633.7 | 633.2 | 633.2 | 578.5 | 578.5 | 527.1 | 527.1 | 626.5 | 626.5 | 0.26 | -0.06 | 0.06 | 0.06 | 0.26 | -0.05 | 0.06 | 0.05 | 0.26 | -0.05 | 0.06 | 0.01 | 0.26 | -0.05 | 0.27 | -0.02 | 0.07 | 0.01 | 0.27 | -0.06 | 21075.85 | 2022/04/26 05:07:16 | 2022/04/25 17:58:33 | 2130.23 | 2148.46 | 2142.89 | 2131.96 | 2183.78 | 2151.51 | 2150.83 | 2180.41 | 2136.17 | 2168.6 | 12474.31 | 21072.84 | 0 | 21524.84 | 0
3977 | VNM - Đà Nẵng - Nhà Máy | /BCG Energy | 1020C0058922/EM001020C0058922 | 2022-04-26 05:35:00 | 26 | 27.2 | 0 | N/A | 0.013 | 19.9 | Online | 1020C0058922/INVT_02 | Grid connected | 390.6 | 391.2 | 390.8 | 223.7 | 227.3 | 225.7 | 2.92 | 2.919 | 2.917 | 93.91 | 44 | 0.998 | 50.12 | 2.088 | -0.017 | 0.33 | 2.223 | 669.4 | 669.4 | 645.2 | 645.2 | 659.5 | 659.5 | 645.5 | 645.5 | 647.5 | 647.5 | 653.5 | 653.5 | 661.5 | 661.5 | 652.2 | 652.2 | 644.2 | 644.2 | 668.5 | 668.5 | 0.26 | -0.06 | 0.06 | 0.26 | 0.26 | -0.05 | 0.06 | 0.25 | 0.26 | -0.05 | 0.06 | 0.21 | 0.26 | -0.05 | 0.27 | -0.02 | 0.07 | 0.21 | 0.27 | -0.06 | 21075.99 | 2022/04/26 05:07:16 | 2022/04/25 17:58:33 | 2130.25 | 2148.48 | 2142.91 | 2131.97 | 2183.8 | 2151.53 | 2150.85 | 2180.43 | 2136.18 | 2168.62 | 12474.45 | 21072.98 | 0 | 21525.02 | 0
3978 | VNM - Đà Nẵng - Nhà Máy | /BCG Energy | 1020C0058922/EM001020C0058922 | 2022-04-26 05:40:00 | 26.1 | 27.4 | 0.5 | N/A | 0.02 | 29.6 | Online | 1020C0058922/INVT_02 | Grid connected | 390.6 | 390.1 | 389.8 | 223.7 | 227.3 | 225.7 | 4.584 | 4.583 | 4.585 | 96.12 | 44.4 | 0.998 | 50.09 | 3.216 | -0.01 | 0.55 | 3.346 | 665.3 | 665.3 | 672.3 | 672.3 | 675 | 675 | 675.5 | 675.5 | 657.5 | 657.5 | 687.7 | 687.7 | 675.2 | 675.2 | 662.5 | 662.5 | 671.1 | 671.1 | 659.6 | 659.6 | 0.46 | -0.06 | 0.06 | 0.26 | 0.46 | -0.05 | 0.06 | 0.25 | 0.46 | -0.05 | 0.06 | 0.41 | 0.46 | -0.05 | 0.47 | -0.02 | 0.07 | 0.41 | 0.47 | -0.06 | 21076.21 | 2022/04/26 05:07:16 | 2022/04/25 17:58:33 | 2130.28 | 2148.5 | 2142.93 | 2131.99 | 2183.82 | 2151.55 | 2150.87 | 2180.45 | 2136.21 | 2168.65 | 12474.67 | 21073.2 | 0 | 21525.25 | 0
3979 | VNM - Đà Nẵng - Nhà Máy | /BCG Energy | 1020C0058922/EM001020C0058922 | 2022-04-26 05:45:00 | 26.3 | 27.8 | 0 | N/A | 0.03 | 38 | Online | 1020C0058922/INVT_02 | Grid connected | 389.6 | 390.1 | 389.8 | 223.7 | 227.3 | 225.7 | 6.045 | 6.047 | 6.054 | 96.86 | 44.8 | 0.998 | 50.07 | 4.156 | -0.01 | 0.85 | 4.29 | 672.4 | 672.4 | 679.4 | 679.4 | 675 | 675 | 681.5 | 681.5 | 675.5 | 675.5 | 687.7 | 687.7 | 675.2 | 675.2 | 674.5 | 674.5 | 720.5 | 720.5 | 679.9 | 679.9 | 0.66 | -0.06 | 0.06 | 0.46 | 0.66 | -0.05 | 0.06 | 0.45 | 0.66 | -0.05 | 0.06 | 0.41 | 0.66 | -0.05 | 0.67 | -0.02 | 0.07 | 0.41 | 0.67 | -0.06 | 21076.51 | 2022/04/26 05:07:16 | 2022/04/25 17:58:33 | 2130.31 | 2148.53 | 2142.97 | 2132.03 | 2183.86 | 2151.59 | 2150.91 | 2180.49 | 2136.24 | 2168.68 | 12474.98 | 21073.51 | 0 | 21525.61 | 0
3980 | VNM - Đà Nẵng - Nhà Máy | /BCG Energy | 1020C0058922/EM001020C0058922 | 2022-04-26 05:50:00 | 26.1 | 27.9 | 0.6 | N/A | 0.043 | 46.4 | Online | 1020C0058922/INVT_02 | Grid connected | 391.6 | 391.2 | 390.8 | 223.7 | 227.3 | 225.7 | 7.58 | 7.697 | 7.584 | 97.33 | 45.2 | 0.998 | 50.01 | 5.159 | -0.03 | 1.24 | 5.301 | 684.2 | 684.2 | 673.7 | 673.7 | 693 | 693 | 687.5 | 687.5 | 675.5 | 675.5 | 687.7 | 687.7 | 675.2 | 675.2 | 686.5 | 686.5 | 686.2 | 686.2 | 689.1 | 689.1 | 0.66 | -0.06 | 0.06 | 0.66 | 0.66 | -0.05 | 0.06 | 0.65 | 0.66 | -0.05 | 0.06 | 0.61 | 0.66 | -0.05 | 0.67 | -0.02 | 0.07 | 0.61 | 0.67 | -0.06 | 21076.9 | 2022/04/26 05:07:16 | 2022/04/25 17:58:33 | 2130.36 | 2148.57 | 2143.01 | 2132.06 | 2183.9 | 2151.63 | 2150.95 | 2180.53 | 2136.28 | 2168.73 | 12475.37 | 21073.9 | 0 | 21526.02 | 0
3981 | VNM - Đà Nẵng - Nhà Máy | /BCG Energy | 1020C0058922/EM001020C0058922 | 2022-04-26 05:55:00 | 26.5 | 28.3 | 1.3 | N/A | 0.058 | 58.3 | Online | 1020C0058922/INVT_02 | Grid connected | 389.6 | 390.2 | 389.8 | 223.7 | 227.3 | 224.7 | 9.509 | 9.594 | 9.517 | 97.63 | 45.6 | 0.998 | 49.95 | 6.451 | 0.037 | 1.72 | 6.607 | 692.3 | 692.3 | 693.2 | 693.2 | 699 | 699 | 692.6 | 692.6 | 693.5 | 693.5 | 699.7 | 699.7 | 693.2 | 693.2 | 686.5 | 686.5 | 692.1 | 692.1 | 687.8 | 687.8 | 0.86 | -0.06 | 0.06 | 0.86 | 0.86 | -0.05 | 0.06 | 0.85 | 0.86 | -0.05 | 0.06 | 0.81 | 0.86 | -0.05 | 0.87 | -0.02 | 0.07 | 0.81 | 0.87 | -0.06 | 21077.38 | 2022/04/26 05:07:16 | 2022/04/25 17:58:33 | 2130.41 | 2148.62 | 2143.06 | 2132.1 | 2183.95 | 2151.67 | 2151 | 2180.58 | 2136.33 | 2168.78 | 12475.85 | 21074.38 | 0 | 21526.5 | 0
3982 | VNM - Đà Nẵng - Nhà Máy | /BCG Energy | 1020C0058922/EM001020C0058922 | 2022-04-26 06:00:00 | 27 | 29 | 0 | N/A | 0.078 | 71.5 | Online | 1020C0058922/INVT_02 | Grid connected | 389.3 | 390 | 389.8 | 223.7 | 226.3 | 224.7 | 11.22 | 11.19 | 11.204 | 97.85 | 45.8 | 0.998 | 50.08 | 7.598 | -0.018 | 2.32 | 7.767 | 714.7 | 714.7 | 711.1 | 711.1 | 720.7 | 720.7 | 723.5 | 723.5 | 711.5 | 711.5 | 717.7 | 717.7 | 711.2 | 711.2 | 710.5 | 710.5 | 716.2 | 716.2 | 711.6 | 711.6 | 1.06 | -0.06 | 0.06 | 0.86 | 1.06 | -0.05 | 0.06 | 0.85 | 1.06 | -0.05 | 0.06 | 1.01 | 1.06 | -0.05 | 1.07 | -0.02 | 0.07 | 0.81 | 1.07 | -0.06 | 21077.98 | 2022/04/26 05:07:16 | 2022/04/25 17:58:33 | 2130.47 | 2148.68 | 2143.13 | 2132.17 | 2184.02 | 2151.74 | 2151.07 | 2180.65 | 2136.39 | 2168.84 | 12476.44 | 21074.97 | 0 | 21527.16 | 0
3983 | VNM - Đà Nẵng - Nhà Máy | /BCG Energy | 1020C0058922/EM001020C0058922 | 2022-04-26 06:05:00 | 27.9 | 29.9 | 0 | N/A | 0.101 | 82.3 | Online | 1020C0058922/INVT_02 | Grid connected | 388.8 | 387.8 | 388.8 | 222.7 | 226.3 | 224.7 | 12.316 | 12.475 | 12.474 | 97.46 | 46.2 | 0.998 | 50.07 | 8.349 | 0.002 | 2.98 | 8.564 | 729.4 | 729.4 | 729.1 | 729.1 | 728.9 | 728.9 | 730.3 | 730.3 | 729.4 | 729.4 | 729.1 | 729.1 | 735.2 | 735.2 | 728.5 | 728.5 | 734.2 | 734.2 | 723.5 | 723.5 | 1.06 | -0.06 | 0.06 | 1.06 | 1.06 | -0.05 | 0.06 | 1.05 | 1.06 | -0.05 | 0.06 | 1.01 | 1.06 | -0.05 | 1.07 | -0.02 | 0.07 | 1.01 | 1.07 | -0.06 | 21078.64 | 2022/04/26 05:07:16 | 2022/04/25 17:58:33 | 2130.54 | 2148.75 | 2143.2 | 2132.23 | 2184.09 | 2151.8 | 2151.14 | 2180.72 | 2136.46 | 2168.92 | 12477.1 | 21075.63 | 0 | 21527.85 | 0
3984 | VNM - Đà Nẵng - Nhà Máy | /BCG Energy | 1020C0058922/EM001020C0058922 | 2022-04-26 06:10:00 | 28.4 | 30.8 | 0 | N/A | 0.124 | 78.1 | Online | 1020C0058922/INVT_02 | Grid connected | 390.3 | 389.9 | 389.1 | 223.7 | 226.3 | 224.7 | 12.545 | 12.502 | 12.511 | 98.02 | 46.4 | 0.998 | 50.11 | 8.473 | 0.228 | 3.66 | 8.655 | 717.5 | 717.5 | 723.1 | 723.1 | 717 | 717 | 717.5 | 717.5 | 723.2 | 723.2 | 717.7 | 717.7 | 723.2 | 723.2 | 722.5 | 722.5 | 716.2 | 716.2 | 729.6 | 729.6 | 1.26 | -0.06 | 0.06 | 1.06 | 1.26 | -0.05 | 0.06 | 1.05 | 1.06 | -0.05 | 0.06 | 1.01 | 1.06 | -0.05 | 1.07 | -0.02 | 0.07 | 1.01 | 1.27 | -0.06 | 21079.32 | 2022/04/26 05:07:16 | 2022/04/25 17:58:33 | 2130.62 | 2148.82 | 2143.28 | 2132.3 | 2184.16 | 2151.88 | 2151.21 | 2180.79 | 2136.53 | 2168.99 | 12477.8 | 21076.33 | 0 | 21528.58 | 0
3985 | VNM - Đà Nẵng - Nhà Máy | /BCG Energy | 1020C0058922/EM001020C0058922 | 2022-04-26 06:15:00 | 27.4 | 30.4 | 0 | N/A | 0.147 | 76.1 | Online | 1020C0058922/INVT_02 | Grid connected | 389.3 | 388.8 | 389.1 | 223.7 | 226.3 | 224.7 | 12.741 | 12.889 | 12.915 | 98.02 | 46.6 | 0.998 | 50.03 | 8.659 | 0.053 | 4.37 | 8.83 | 693.4 | 693.4 | 693.2 | 693.2 | 693.1 | 693.1 | 705.6 | 705.6 | 699.3 | 699.3 | 699.7 | 699.7 | 699.2 | 699.2 | 692.5 | 692.5 | 698.2 | 698.2 | 693.5 | 693.5 | 1.26 | -0.06 | 0.06 | 1.06 | 1.26 | -0.05 | 0.06 | 1.05 | 1.26 | -0.05 | 0.06 | 1.01 | 1.26 | -0.05 | 1.27 | -0.02 | 0.07 | 1.01 | 1.27 | -0.06 | 21080.03 | 2022/04/26 05:07:16 | 2022/04/25 17:58:33 | 2130.69 | 2148.89 | 2143.35 | 2132.37 | 2184.24 | 2151.95 | 2151.29 | 2180.87 | 2136.6 | 2169.07 | 12478.49 | 21077.02 | 0 | 21529.32 | 0
3986 | VNM - Đà Nẵng - Nhà Máy | /BCG Energy | 1020C0058922/EM001020C0058922 | 2022-04-26 06:20:00 | 27.1 | 30.1 | 0.7 | N/A | 0.171 | 85.8 | Online | 1020C0058922/INVT_02 | Grid connected | 388.2 | 387.8 | 387 | 222.7 | 225.3 | 223.3 | 14.421 | 14.591 | 14.611 | 98.12 | 46.8 | 0.998 | 50.07 | 9.783 | -0.034 | 5.13 | 9.974 | 699.4 | 699.4 | 693.3 | 693.3 | 705 | 705 | 699.5 | 699.5 | 698.2 | 698.2 | 702.2 | 702.2 | 703.7 | 703.7 | 700 | 700 | 695.7 | 695.7 | 705.4 | 705.4 | 1.47 | -0.06 | 0.06 | 1.26 | 1.46 | -0.05 | 0.06 | 1.25 | 1.46 | -0.05 | 0.06 | 1.21 | 1.46 | -0.05 | 1.47 | -0.02 | 0.07 | 1.21 | 1.47 | -0.06 | 21080.79 | 2022/04/26 05:07:16 | 2022/04/25 17:58:33 | 2130.77 | 2148.96 | 2143.43 | 2132.44 | 2184.32 | 2152.03 | 2151.37 | 2180.95 | 2136.67 | 2169.15 | 12479.26 | 21077.79 | 0 | 21530.09 | 0
3987 | VNM - Đà Nẵng - Nhà Máy | /BCG Energy | 1020C0058922/EM001020C0058922 | 2022-04-26 06:25:00 | 27.2 | 30.3 | 0.4 | N/A | 0.198 | 98.6 | Online | 1020C0058922/INVT_02 | Grid connected | 393.7 | 393.5 | 392.5 | 225.6 | 228.7 | 227 | 16.61 | 16.473 | 16.556 | 98.29 | 47.2 | 0.998 | 50.15 | 11.321 | -0.024 | 6.01 | 11.517 | 705.5 | 705.5 | 699 | 699 | 705 | 705 | 708 | 708 | 709.8 | 709.8 | 714.5 | 714.5 | 703.7 | 703.7 | 704.4 | 704.4 | 700.5 | 700.5 | 699.7 | 699.7 | 1.67 | -0.06 | 0.06 | 1.47 | 1.66 | -0.05 | 0.06 | 1.45 | 1.66 | -0.05 | 0.06 | 1.41 | 1.66 | -0.05 | 1.67 | -0.02 | 0.07 | 1.41 | 1.67 | -0.06 | 21081.67 | 2022/04/26 05:07:16 | 2022/04/25 17:58:33 | 2130.86 | 2149.06 | 2143.53 | 2132.53 | 2184.41 | 2152.12 | 2151.46 | 2181.04 | 2136.77 | 2169.24 | 12480.14 | 21078.67 | 0 | 21531.02 | 0
3988 | VNM - Đà Nẵng - Nhà Máy | /BCG Energy | 1020C0058922/EM001020C0058922 | 2022-04-26 06:30:00 | 27.3 | 31.2 | 0 | N/A | 0.23 | 111.3 | Online | 1020C0058922/INVT_02 | Grid connected | 392.6 | 392.5 | 392.3 | 225.6 | 228.7 | 226 | 18.74 | 18.861 | 18.9 | 98.29 | 47.2 | 0.998 | 50.01 | 12.813 | 0.003 | 7.01 | 13.035 | 702.9 | 702.9 | 709.9 | 709.9 | 711 | 711 | 705.5 | 705.5 | 699.5 | 699.5 | 705.8 | 705.8 | 711.4 | 711.4 | 710.4 | 710.4 | 710.2 | 710.2 | 705.6 | 705.6 | 1.88 | -0.06 | 0.06 | 1.67 | 1.86 | -0.05 | 0.06 | 1.65 | 1.86 | -0.05 | 0.06 | 1.61 | 1.86 | -0.05 | 1.87 | -0.02 | 0.07 | 1.62 | 1.87 | -0.06 | 21082.67 | 2022/04/26 05:07:16 | 2022/04/25 17:58:33 | 2130.97 | 2149.16 | 2143.63 | 2132.63 | 2184.51 | 2152.22 | 2151.56 | 2181.14 | 2136.86 | 2169.35 | 12481.15 | 21079.68 | 0 | 21532.03 | 0
3989 | VNM - Đà Nẵng - Nhà Máy | /BCG Energy | 1020C0058922/EM001020C0058922 | 2022-04-26 06:35:00 | 27.9 | 31.7 | 0 | N/A | 0.266 | 125.6 | Online | 1020C0058922/INVT_02 | Grid connected | 392.6 | 392.5 | 392.3 | 225.6 | 228.7 | 226 | 21.213 | 21.221 | 21.2 | 98.29 | 47.6 | 0.998 | 50 | 14.446 | -0.138 | 8.15 | 14.695 | 709.7 | 709.7 | 702.2 | 702.2 | 708.6 | 708.6 | 717.4 | 717.4 | 711.5 | 711.5 | 711.6 | 711.6 | 706.5 | 706.5 | 715.1 | 715.1 | 704.8 | 704.8 | 708.7 | 708.7 | 2.08 | -0.06 | 0.06 | 1.87 | 2.06 | -0.05 | 0.06 | 1.85 | 2.07 | -0.05 | 0.06 | 1.81 | 2.06 | -0.05 | 2.07 | -0.02 | 0.07 | 1.82 | 2.07 | -0.06 | 21083.81 | 2022/04/26 05:07:16 | 2022/04/25 17:58:33 | 2131.09 | 2149.28 | 2143.75 | 2132.75 | 2184.63 | 2152.33 | 2151.68 | 2181.26 | 2136.98 | 2169.47 | 12482.3 | 21080.83 | 0 | 21533.22 | 0
3990 | VNM - Đà Nẵng - Nhà Máy | /BCG Energy | 1020C0058922/EM001020C0058922 | 2022-04-26 06:40:00 | 27.9 | 32.5 | 0.5 | N/A | 0.305 | 159.6 | Online | 1020C0058922/INVT_02 | Grid connected | 392.6 | 391.5 | 392 | 224.6 | 227.7 | 226 | 26.796 | 26.873 | 26.852 | 98.67 | 47.8 | 0.998 | 50.12 | 18.232 | -0.067 | 9.43 | 18.476 | 717.5 | 717.5 | 717.2 | 717.2 | 717 | 717 | 711.5 | 711.5 | 711.7 | 711.7 | 717.7 | 717.7 | 711.2 | 711.2 | 716.5 | 716.5 | 710.2 | 710.2 | 723.6 | 723.6 | 2.68 | -0.06 | 0.06 | 2.49 | 2.46 | -0.05 | 0.06 | 2.28 | 2.5 | -0.05 | 0.06 | 2.43 | 2.46 | -0.05 | 2.48 | -0.02 | 0.07 | 2.46 | 2.5 | -0.06 | 21085.09 | 2022/04/26 05:07:16 | 2022/04/25 17:58:33 | 2131.22 | 2149.4 | 2143.89 | 2132.87 | 2184.76 | 2152.46 | 2151.81 | 2181.39 | 2137.11 | 2169.61 | 12483.57 | 21082.1 | 0 | 21534.52 | 0
3991 | VNM - Đà Nẵng - Nhà Máy | /BCG Energy | 1020C0058922/EM001020C0058922 | 2022-04-26 06:45:00 | 28.1 | 33.1 | 0 | N/A | 0.351 | 150.9 | Online | 1020C0058922/INVT_02 | Grid connected | 391.6 | 391.5 | 391.9 | 224.6 | 227.7 | 226 | 24.929 | 25.092 | 24.923 | 98.67 | 48 | 0.998 | 50.04 | 17.006 | -0.087 | 10.85 | 17.237 | 717.5 | 717.5 | 710.5 | 710.5 | 705.5 | 705.5 | 705.6 | 705.6 | 705.6 | 705.6 | 705.8 | 705.8 | 711.2 | 711.2 | 710.5 | 710.5 | 698.3 | 698.3 | 718.5 | 718.5 | 2.47 | -0.06 | 0.06 | 2.28 | 2.46 | -0.05 | 0.06 | 2.3 | 2.49 | -0.05 | 0.06 | 2.23 | 2.45 | -0.05 | 2.46 | -0.02 | 0.07 | 2.22 | 2.51 | -0.06 | 21086.51 | 2022/04/26 05:07:16 | 2022/04/25 17:58:33 | 2131.36 | 2149.54 | 2144.02 | 2133 | 2184.9 | 2152.6 | 2151.95 | 2181.53 | 2137.25 | 2169.75 | 12484.99 | 21083.52 | 0 | 21535.98 | 0
3992 | VNM - Đà Nẵng - Nhà Máy | /BCG Energy | 1020C0058922/EM001020C0058922 | 2022-04-26 06:50:00 | 28.9 | 33.9 | 0 | N/A | 0.399 | 164.4 | Online | 1020C0058922/INVT_02 | Grid connected | 390.6 | 390.3 | 389.8 | 224.6 | 227.7 | 225 | 27.361 | 27.467 | 27.415 | 98.67 | 48.4 | 0.998 | 50.13 | 18.487 | 0.062 | 12.35 | 18.738 | 723.5 | 723.5 | 711.2 | 711.2 | 705 | 705 | 708.2 | 708.2 | 701.7 | 701.7 | 702.3 | 702.3 | 706 | 706 | 705.1 | 705.1 | 704.2 | 704.2 | 711.6 | 711.6 | 2.69 | -0.06 | 0.06 | 2.5 | 2.66 | -0.05 | 0.06 | 2.51 | 2.69 | -0.05 | 0.06 | 2.64 | 2.65 | -0.05 | 2.66 | -0.02 | 0.07 | 2.42 | 2.71 | -0.06 | 21088.01 | 2022/04/26 05:07:16 | 2022/04/25 17:58:33 | 2131.53 | 2149.7 | 2144.19 | 2133.16 | 2185.06 | 2152.75 | 2152.11 | 2181.69 | 2137.4 | 2169.92 | 12486.5 | 21085.03 | 0 | 21537.51 | 0
3993 | VNM - Đà Nẵng - Nhà Máy | /BCG Energy | 1020C0058922/EM001020C0058922 | 2022-04-26 06:55:00 | 29.5 | 35.2 | 0 | N/A | 0.455 | 218 | Online | 1020C0058922/INVT_02 | Grid connected | 389.5 | 389.3 | 388.7 | 223.6 | 226.7 | 224 | 35.326 | 35.458 | 35.437 | 98.67 | 48.6 | 0.998 | 50.03 | 23.76 | -0.165 | 14.1 | 24.085 | 723.4 | 723.4 | 710.9 | 710.9 | 711.1 | 711.1 | 715.7 | 715.7 | 708.5 | 708.5 | 713.5 | 713.5 | 711.2 | 711.2 | 716.5 | 716.5 | 710.9 | 710.9 | 723.6 | 723.6 | 3.33 | 0 | 0 | 3.36 | 3.31 | 0 | 0 | 3.2 | 3.51 | 0 | 0 | 3.3 | 3.51 | 0 | 3.48 | 0 | 0 | 3.29 | 3.53 | 0 | 21089.76 | 2022/04/26 05:07:16 | 2022/04/25 17:58:33 | 2131.71 | 2149.87 | 2144.37 | 2133.33 | 2185.24 | 2152.94 | 2152.29 | 2181.87 | 2137.58 | 2170.1 | 12488.24 | 21086.77 | 0 | 21539.3 | 0
3994 | VNM - Đà Nẵng - Nhà Máy | /BCG Energy | 1020C0058922/EM001020C0058922 | 2022-04-26 07:00:00 | 28.6 | 34.8 | 0.9 | N/A | 0.514 | 184.3 | Online | 1020C0058922/INVT_02 | Grid connected | 387.4 | 387.3 | 386.7 | 222.6 | 225.7 | 222.9 | 30.69 | 30.752 | 30.574 | 98.67 | 48.8 | 0.998 | 49.99 | 20.585 | 0.007 | 15.88 | 20.856 | 710 | 710 | 705.1 | 705.1 | 706.9 | 706.9 | 705.5 | 705.5 | 711.5 | 711.5 | 699.9 | 699.9 | 701.1 | 701.1 | 706.4 | 706.4 | 699.1 | 699.1 | 705.6 | 705.6 | 2.92 | 0 | 0 | 2.96 | 3.09 | 0 | 0 | 2.8 | 3.1 | 0 | 0 | 2.88 | 3.08 | 0 | 3.03 | 0 | 0 | 2.85 | 3.13 | 0 | 21091.56 | 2022/04/26 05:07:16 | 2022/04/25 17:58:33 | 2131.89 | 2150.05 | 2144.54 | 2133.51 | 2185.41 | 2153.11 | 2152.47 | 2182.05 | 2137.75 | 2170.29 | 12490.04 | 21088.57 | 0 | 21541.16 | 0
3995 | VNM - Đà Nẵng - Nhà Máy | /BCG Energy | 1020C0058922/EM001020C0058922 | 2022-04-26 07:05:00 | 29.1 | 34.5 | 1.8 | N/A | 0.57 | 197.7 | Online | 1020C0058922/INVT_02 | Grid connected | 387.4 | 385.9 | 386.3 | 221.5 | 224.7 | 222.9 | 33.036 | 33.071 | 33.075 | 98.67 | 49.2 | 0.998 | 50.14 | 22.172 | 0.047 | 17.64 | 22.478 | 705.5 | 705.5 | 699.5 | 699.5 | 711 | 711 | 705.5 | 705.5 | 705.5 | 705.5 | 705.7 | 705.7 | 709.2 | 709.2 | 702.5 | 702.5 | 704.2 | 704.2 | 706 | 706 | 3.12 | 0 | 0 | 2.96 | 3.09 | 0 | 0 | 3 | 3.1 | 0 | 0 | 3.08 | 3.08 | 0 | 3.03 | 0 | 0 | 3.05 | 3.13 | 0 | 21093.32 | 2022/04/26 05:07:16 | 2022/04/25 17:58:33 | 2132.07 | 2150.23 | 2144.73 | 2133.69 | 2185.6 | 2153.3 | 2152.66 | 2182.23 | 2137.94 | 2170.48 | 12491.8 | 21090.33 | 0 | 21542.93 | 0
3996 | VNM - Đà Nẵng - Nhà Máy | /BCG Energy | 1020C0058922/EM001020C0058922 | 2022-04-26 07:10:00 | 29.8 | 35.4 | 0.7 | N/A | 0.639 | 223.7 | Online | 1020C0058922/INVT_02 | Grid connected | 385.8 | 384.9 | 385.3 | 221.5 | 223.6 | 221.9 | 37.303 | 37.404 | 37.362 | 98.66 | 49.4 | 0.998 | 49.92 | 24.927 | 0.335 | 19.71 | 25.266 | 711.4 | 711.4 | 699.4 | 699.4 | 716.2 | 716.2 | 711.5 | 711.5 | 705.5 | 705.5 | 705.7 | 705.7 | 699.2 | 699.2 | 704.5 | 704.5 | 704.2 | 704.2 | 711.4 | 711.4 | 3.74 | 0 | 0 | 3.59 | 3.71 | 0 | 0 | 3.61 | 3.72 | 0 | 0 | 3.61 | 3.63 | 0 | 3.64 | 0 | 0 | 3.49 | 3.82 | 0 | 21095.37 | 2022/04/26 05:07:16 | 2022/04/25 17:58:33 | 2132.28 | 2150.43 | 2144.94 | 2133.89 | 2185.81 | 2153.5 | 2152.87 | 2182.45 | 2138.15 | 2170.69 | 12493.85 | 21092.38 | 0 | 21545.01 | 0
3997 | VNM - Đà Nẵng - Nhà Máy | /BCG Energy | 1020C0058922/EM001020C0058922 | 2022-04-26 07:15:00 | 29.1 | 36.1 | 1 | N/A | 0.714 | 335.6 | Online | 1020C0058922/INVT_02 | Grid connected | 385.8 | 383.9 | 385.3 | 221.5 | 223.6 | 220.9 | 52.671 | 52.786 | 52.67 | 98.55 | 49.8 | 0.998 | 50.12 | 35.193 | -0.623 | 21.95 | 35.715 | 715.1 | 715.1 | 706.4 | 706.4 | 733.2 | 733.2 | 723.5 | 723.5 | 717.5 | 717.5 | 711.7 | 711.7 | 711.2 | 711.2 | 710.5 | 710.5 | 716.2 | 716.2 | 712.9 | 712.9 | 4.81 | 0 | 0 | 4.7 | 4.64 | 0 | 0 | 4.69 | 4.89 | 0 | 0 | 4.98 | 5.02 | 0 | 5.03 | 0 | 0 | 4.9 | 5.28 | 0 | 21097.61 | 2022/04/26 05:07:16 | 2022/04/25 17:58:33 | 2132.5 | 2150.65 | 2145.17 | 2134.11 | 2186.03 | 2153.73 | 2153.09 | 2182.67 | 2138.38 | 2170.93 | 12496.14 | 21094.67 | 0 | 21547.3 | 0
3998 | VNM - Đà Nẵng - Nhà Máy | /BCG Energy | 1020C0058922/EM001020C0058922 | 2022-04-26 07:20:00 | 30.1 | 37.7 | 0.7 | N/A | 0.81 | 382.4 | Online | 1020C0058922/INVT_02 | Grid connected | 385.8 | 383.8 | 385.8 | 221.5 | 223.6 | 221.9 | 61.831 | 61.989 | 61.833 | 98.55 | 50.2 | 0.998 | 49.91 | 41.413 | 1.184 | 24.86 | 42.027 | 709.7 | 709.7 | 708.1 | 708.1 | 732.4 | 732.4 | 711.4 | 711.4 | 711.5 | 711.5 | 705.7 | 705.7 | 706.6 | 706.6 | 709 | 709 | 715.6 | 715.6 | 708.7 | 708.7 | 5.78 | 0 | 0 | 5.81 | 5.49 | 0 | 0 | 5.75 | 5.78 | 0 | 0 | 5.72 | 5.73 | 0 | 5.78 | 0 | 0 | 5.75 | 5.96 | 0 | 21100.52 | 2022/04/26 05:07:16 | 2022/04/25 17:58:33 | 2132.8 | 2150.94 | 2145.47 | 2134.4 | 2186.33 | 2154.03 | 2153.39 | 2182.97 | 2138.67 | 2171.24 | 12499.02 | 21097.55 | 0 | 21550.24 | 0
3999 | VNM - Đà Nẵng - Nhà Máy | /BCG Energy | 1020C0058922/EM001020C0058922 | 2022-04-26 07:25:00 | 30.9 | 39.9 | 0 | N/A | 0.925 | 396.4 | Online | 1020C0058922/INVT_02 | Grid connected | 384.6 | 382.8 | 383.8 | 221.5 | 222.6 | 220.9 | 63.472 | 63.446 | 63.435 | 98.55 | 50.8 | 0.998 | 50.13 | 42.282 | -1.085 | 28.28 | 42.921 | 699.5 | 699.5 | 699.1 | 699.1 | 723 | 723 | 709.2 | 709.2 | 714.5 | 714.5 | 705.7 | 705.7 | 699.3 | 699.3 | 698.7 | 698.7 | 703.2 | 703.2 | 705.6 | 705.6 | 6.07 | 0 | 0 | 6.05 | 5.88 | 0 | 0 | 5.92 | 6.02 | 0 | 0 | 5.96 | 5.99 | 0 | 6.01 | 0 | 0 | 6.04 | 6.19 | 0 | 21103.94 | 2022/04/26 05:07:16 | 2022/04/25 17:58:33 | 2133.14 | 2151.29 | 2145.81 | 2134.75 | 2186.68 | 2154.38 | 2153.74 | 2183.32 | 2139.02 | 2171.59 | 12502.44 | 21100.97 | 0 | 21553.72 | 0
4000 | VNM - Đà Nẵng - Nhà Máy | /BCG Energy | 1020C0058922/EM001020C0058922 | 2022-04-26 07:30:00 | 30 | 40.9 | 0.9 | N/A | 1.047 | 411.5 | Online | 1020C0058922/INVT_02 | Grid connected | 383.4 | 381.7 | 382.8 | 221.5 | 222.6 | 219.9 | 64.427 | 64.408 | 64.451 | 98.18 | 51.4 | 0.998 | 50.18 | 42.753 | -1.052 | 31.82 | 43.541 | 733.1 | 733.1 | 732.8 | 732.8 | 720.1 | 720.1 | 734.4 | 734.4 | 733.5 | 733.5 | 735.1 | 735.1 | 729.3 | 729.3 | 732.3 | 732.3 | 729 | 729 | 736.4 | 736.4 | 5.86 | 0 | 0 | 5.59 | 5.88 | 0 | 0 | 5.77 | 5.82 | 0 | 0 | 5.74 | 5.83 | 0 | 5.82 | 0 | 0 | 5.83 | 5.79 | 0 | 21107.52 | 2022/04/26 05:07:16 | 2022/04/25 17:58:33 | 2133.51 | 2151.65 | 2146.17 | 2135.11 | 2187.04 | 2154.74 | 2154.1 | 2183.68 | 2139.38 | 2171.96 | 12506.02 | 21104.55 | 0 | 21557.34 | 0
4001 | VNM - Đà Nẵng - Nhà Máy | /BCG Energy | 1020C0058922/EM001020C0058922 | 2022-04-26 07:35:00 | 30.9 | 42 | 0.5 | N/A | 1.174 | 437.4 | Online | 1020C0058922/INVT_02 | Grid connected | 383.3 | 381.7 | 382 | 220.5 | 221.6 | 219.9 | 70.528 | 70.783 | 70.525 | 98.51 | 51.4 | 0.998 | 50.14 | 46.799 | -0.166 | 35.6 | 47.531 | 694.9 | 694.9 | 699.2 | 699.2 | 699.6 | 699.6 | 705.5 | 705.5 | 717.5 | 717.5 | 699.7 | 699.7 | 699.2 | 699.2 | 704.4 | 704.4 | 698.2 | 698.2 | 705.4 | 705.4 | 6.68 | 0 | 0 | 6.59 | 6.57 | 0 | 0 | 6.66 | 6.49 | 0 | 0 | 6.7 | 6.81 | 0 | 6.75 | 0 | 0 | 6.76 | 6.86 | 0 | 21111.26 | 2022/04/26 05:07:16 | 2022/04/25 17:58:33 | 2133.88 | 2152.02 | 2146.54 | 2135.49 | 2187.42 | 2155.12 | 2154.48 | 2184.06 | 2139.77 | 2172.35 | 12509.76 | 21108.29 | 0 | 21561.13 | 0
4002 | VNM - Đà Nẵng - Nhà Máy | /BCG Energy | 1020C0058922/EM001020C0058922 | 2022-04-26 07:40:00 | 30.2 | 42.1 | 0.9 | N/A | 1.301 | 430 | Online | 1020C0058922/INVT_02 | Grid connected | 382.4 | 380.7 | 381 | 219.5 | 220.6 | 218.7 | 70.321 | 70.512 | 70.395 | 98.46 | 52.2 | 0.998 | 50.18 | 46.506 | 1.118 | 39.31 | 47.229 | 699.5 | 699.5 | 698.6 | 698.6 | 699.1 | 699.1 | 705.5 | 705.5 | 681.5 | 681.5 | 705.7 | 705.7 | 693.2 | 693.2 | 694.6 | 694.6 | 698.2 | 698.2 | 694.3 | 694.3 | 6.76 | 0 | 0 | 6.88 | 6.63 | 0 | 0 | 6.8 | 6.66 | 0 | 0 | 6.71 | 6.83 | 0 | 6.82 | 0 | 0 | 6.66 | 6.87 | 0 | 21114.97 | 2022/04/26 05:07:16 | 2022/04/25 17:58:33 | 2134.26 | 2152.4 | 2146.92 | 2135.87 | 2187.79 | 2155.51 | 2154.85 | 2184.43 | 2140.14 | 2172.73 | 12513.47 | 21112 | 0 | 21564.9 | 0
4003 | VNM - Đà Nẵng - Nhà Máy | /BCG Energy | 1020C0058922/EM001020C0058922 | 2022-04-26 07:45:00 | 30.2 | 42.8 | 1.5 | N/A | 1.431 | 370.6 | Online | 1020C0058922/INVT_02 | Grid connected | 379.2 | 378.5 | 379 | 218.5 | 219.6 | 218.7 | 59.46 | 59.593 | 59.483 | 98.46 | 52.8 | 0.998 | 50.06 | 39.082 | -0.911 | 43.12 | 39.669 | 687.5 | 687.5 | 694 | 694 | 687.2 | 687.2 | 689.1 | 689.1 | 687.4 | 687.4 | 691.7 | 691.7 | 689.4 | 689.4 | 688.7 | 688.7 | 695.5 | 695.5 | 692.9 | 692.9 | 5.85 | 0 | 0 | 5.69 | 5.93 | 0 | 0 | 5.68 | 5.77 | 0 | 0 | 5.77 | 5.77 | 0 | 5.77 | 0 | 0 | 5.79 | 6 | 0 | 21118.78 | 2022/04/26 05:07:16 | 2022/04/25 17:58:33 | 2134.66 | 2152.79 | 2147.3 | 2136.26 | 2188.17 | 2155.89 | 2155.24 | 2184.82 | 2140.52 | 2173.13 | 12517.27 | 21115.8 | 0 | 21568.78 | 0
4004 | VNM - Đà Nẵng - Nhà Máy | /BCG Energy | 1020C0058922/EM001020C0058922 | 2022-04-26 07:50:00 | 30.4 | 42.4 | 0.8 | N/A | 1.553 | 447.9 | Online | 1020C0058922/INVT_02 | Grid connected | 383.4 | 381.6 | 382.9 | 220.6 | 221.9 | 219.7 | 71.488 | 71.672 | 71.33 | 98.53 | 53.8 | 0.998 | 50.04 | 47.429 | 0.992 | 46.81 | 48.166 | 693.4 | 693.4 | 693.2 | 693.2 | 693 | 693 | 696.1 | 696.1 | 689.1 | 689.1 | 699.7 | 699.7 | 693.1 | 693.1 | 698.4 | 698.4 | 692.2 | 692.2 | 693.5 | 693.5 | 6.93 | 0 | 0 | 6.85 | 6.83 | 0 | 0 | 6.95 | 6.8 | 0 | 0 | 6.91 | 6.79 | 0 | 6.86 | 0 | 0 | 6.74 | 6.95 | 0 | 21122.47 | 2022/04/26 05:07:16 | 2022/04/25 17:58:33 | 2135.03 | 2153.16 | 2147.67 | 2136.64 | 2188.55 | 2156.27 | 2155.61 | 2185.19 | 2140.9 | 2173.51 | 12520.97 | 21119.5 | 0 | 21572.53 | 0
4005 | VNM - Đà Nẵng - Nhà Máy | /BCG Energy | 1020C0058922/EM001020C0058922 | 2022-04-26 07:55:00 | 30.7 | 43.3 | 0.5 | N/A | 1.681 | 349.2 | Online | 1020C0058922/INVT_02 | Grid connected | 383.4 | 381.6 | 383.1 | 220.6 | 221.9 | 219.7 | 61.437 | 61.514 | 61.452 | 98.53 | 53.8 | 0.998 | 49.84 | 40.668 | 0.188 | 50.62 | 41.279 | 693.5 | 693.5 | 693.2 | 693.2 | 681 | 681 | 693.5 | 693.5 | 705.5 | 705.5 | 690.3 | 690.3 | 687.2 | 687.2 | 687.3 | 687.3 | 690.4 | 690.4 | 693.6 | 693.6 | 6.39 | 0 | 0 | 6.26 | 6.18 | 0 | 0 | 6.23 | 5.88 | 0 | 0 | 5.99 | 5.79 | 0 | 5.79 | 0 | 0 | 5.49 | 5.59 | 0 | 21126.28 | 2022/04/26 05:07:16 | 2022/04/25 17:58:33 | 2135.43 | 2153.56 | 2148.05 | 2137.03 | 2188.93 | 2156.66 | 2156 | 2185.57 | 2141.28 | 2173.89 | 12524.78 | 21123.31 | 0 | 21576.4 | 0
4006 | VNM - Đà Nẵng - Nhà Máy | /BCG Energy | 1020C0058922/EM001020C0058922 | 2022-04-26 08:00:00 | 30.5 | 43.9 | 1.2 | N/A | 1.809 | 463 | Online | 1020C0058922/INVT_02 | Grid connected | 385.6 | 383.8 | 385.2 | 222.6 | 222.9 | 221.7 | 73.863 | 74.065 | 73.904 | 98.52 | 54.3 | 0.998 | 49.86 | 49.394 | -1.284 | 54.41 | 50.167 | 687.4 | 687.4 | 687.1 | 687.1 | 682.6 | 682.6 | 691 | 691 | 699.5 | 699.5 | 693.7 | 693.7 | 693.6 | 693.6 | 692.8 | 692.8 | 690.9 | 690.9 | 687.6 | 687.6 | 7.17 | 0 | 0 | 7.28 | 7.26 | 0 | 0 | 7.11 | 7.1 | 0 | 0 | 7.08 | 7.1 | 0 | 7.11 | 0 | 0 | 7.05 | 7.44 | 0 | 21130.07 | 2022/04/26 05:07:16 | 2022/04/25 17:58:33 | 2135.81 | 2153.93 | 2148.44 | 2137.41 | 2189.31 | 2157.05 | 2156.38 | 2185.96 | 2141.67 | 2174.29 | 12528.63 | 21127.16 | 0 | 21580.25 | 0
4007 | VNM - Đà Nẵng - Nhà Máy | /BCG Energy | 1020C0058922/EM001020C0058922 | 2022-04-26 08:05:00 | 31.1 | 44.5 | 0.6 | N/A | 1.952 | 483.8 | Online | 1020C0058922/INVT_02 | Grid connected | 385.3 | 383.5 | 384.6 | 222.6 | 223.9 | 221.7 | 76.291 | 76.425 | 76.267 | 98.52 | 54.7 | 0.998 | 50.09 | 51.106 | -0.527 | 58.59 | 51.895 | 687.5 | 687.5 | 683.4 | 683.4 | 686.9 | 686.9 | 693.5 | 693.5 | 677.6 | 677.6 | 687.7 | 687.7 | 687.2 | 687.2 | 691.8 | 691.8 | 686.2 | 686.2 | 691.4 | 691.4 | 7.37 | 0 | 0 | 7.48 | 7.66 | 0 | 0 | 7.55 | 7.38 | 0 | 0 | 7.48 | 7.52 | 0 | 7.52 | 0 | 0 | 7.45 | 7.64 | 0 | 21134.25 | 2022/04/26 05:07:16 | 2022/04/25 17:58:33 | 2136.24 | 2154.35 | 2148.87 | 2137.84 | 2189.72 | 2157.47 | 2156.8 | 2186.38 | 2142.08 | 2174.71 | 12532.76 | 21131.29 | 0 | 21584.46 | 0
4008 | VNM - Đà Nẵng - Nhà Máy | /BCG Energy | 1020C0058922/EM001020C0058922 | 2022-04-26 08:10:00 | 31.3 | 46.2 | 0.6 | N/A | 2.099 | 500.1 | Online | 1020C0058922/INVT_02 | Grid connected | 385.3 | 383.6 | 384.6 | 221.6 | 222.8 | 220.6 | 79.268 | 79.401 | 79.282 | 98.52 | 54.9 | 0.998 | 50.05 | 52.814 | -1.191 | 62.9 | 53.634 | 687.5 | 687.5 | 687.1 | 687.1 | 683.9 | 683.9 | 680.4 | 680.4 | 681.4 | 681.4 | 687.7 | 687.7 | 687.2 | 687.2 | 686.4 | 686.4 | 686.2 | 686.2 | 681.6 | 681.6 | 7.78 | 0 | 0 | 7.69 | 7.87 | 0 | 0 | 7.79 | 7.78 | 0 | 0 | 7.68 | 7.73 | 0 | 7.72 | 0 | 0 | 7.66 | 7.85 | 0 | 21138.61 | 2022/04/26 05:07:16 | 2022/04/25 17:58:33 | 2136.68 | 2154.8 | 2149.32 | 2138.28 | 2190.16 | 2157.91 | 2157.25 | 2186.82 | 2142.53 | 2175.16 | 12537.12 | 21135.65 | 0 | 21588.91 | 0
4009 | VNM - Đà Nẵng - Nhà Máy | /BCG Energy | 1020C0058922/EM001020C0058922 | 2022-04-26 08:15:00 | 31.2 | 46.6 | 0.8 | N/A | 2.251 | 516.1 | Online | 1020C0058922/INVT_02 | Grid connected | 389.1 | 386.8 | 388.2 | 224.3 | 225.4 | 223.4 | 80.957 | 81.132 | 80.924 | 98.52 | 55.3 | 0.998 | 50.07 | 54.53 | -0.489 | 67.35 | 55.371 | 675.5 | 675.5 | 675.2 | 675.2 | 677.1 | 677.1 | 681.8 | 681.8 | 675.5 | 675.5 | 681.7 | 681.7 | 681.2 | 681.2 | 680.5 | 680.5 | 686.2 | 686.2 | 681.5 | 681.5 | 8.01 | 0 | 0 | 8.1 | 8.13 | 0 | 0 | 8.01 | 7.98 | 0 | 0 | 8.08 | 7.98 | 0 | 8.12 | 0 | 0 | 7.89 | 8.27 | 0 | 21143.06 | 2022/04/26 05:07:16 | 2022/04/25 17:58:33 | 2137.13 | 2155.25 | 2149.77 | 2138.73 | 2190.61 | 2158.37 | 2157.7 | 2187.27 | 2142.97 | 2175.62 | 12541.52 | 21140.05 | 0 | 21593.42 | 0
4010 | VNM - Đà Nẵng - Nhà Máy | /BCG Energy | 1020C0058922/EM001020C0058922 | 2022-04-26 08:20:00 | 32.8 | 47.9 | 0.6 | N/A | 2.409 | 535.9 | Online | 1020C0058922/INVT_02 | Grid connected | 388.1 | 385.8 | 387 | 223.7 | 224.4 | 222.4 | 83.121 | 83.18 | 83.096 | 98.4 | 55.7 | 0.998 | 50.01 | 55.845 | -0.742 | 71.96 | 56.73 | 675.4 | 675.4 | 680.9 | 680.9 | 681.7 | 681.7 | 681.4 | 681.4 | 675.7 | 675.7 | 677 | 677 | 681.2 | 681.2 | 680.5 | 680.5 | 680.2 | 680.2 | 675.6 | 675.6 | 8.28 | 0 | 0 | 8.24 | 8.3 | 0 | 0 | 8.19 | 8.21 | 0 | 0 | 8.21 | 8.17 | 0 | 8.17 | 0 | 0 | 8.18 | 8.39 | 0 | 21147.62 | 2022/04/26 05:07:16 | 2022/04/25 17:58:33 | 2137.6 | 2155.71 | 2150.24 | 2139.2 | 2191.05 | 2158.83 | 2158.16 | 2187.73 | 2143.43 | 2176.09 | 12546.13 | 21144.66 | 0 | 21598.04 | 0
4011 | VNM - Đà Nẵng - Nhà Máy | /BCG Energy | 1020C0058922/EM001020C0058922 | 2022-04-26 08:25:00 | 31.9 | 47.7 | 0.5 | N/A | 2.572 | 554 | Online | 1020C0058922/INVT_02 | Grid connected | 389.1 | 386.9 | 387.8 | 223.7 | 224.4 | 222.4 | 85.691 | 85.951 | 85.769 | 98.4 | 56.1 | 0.998 | 49.99 | 57.644 | 1.494 | 76.68 | 58.558 | 681.4 | 681.4 | 675 | 675 | 674.9 | 674.9 | 678.4 | 678.4 | 675.5 | 675.5 | 681.7 | 681.7 | 686.1 | 686.1 | 679.5 | 679.5 | 678.2 | 678.2 | 681.6 | 681.6 | 8.66 | 0 | 0 | 8.54 | 8.73 | 0 | 0 | 8.46 | 8.41 | 0 | 0 | 8.62 | 8.57 | 0 | 8.58 | 0 | 0 | 8.58 | 8.59 | 0 | 21152.34 | 2022/04/26 05:07:16 | 2022/04/25 17:58:33 | 2138.07 | 2156.19 | 2150.72 | 2139.67 | 2191.53 | 2159.31 | 2158.64 | 2188.2 | 2143.91 | 2176.58 | 12550.85 | 21149.38 | 0 | 21602.82 | 0
4012 | VNM - Đà Nẵng - Nhà Máy | /BCG Energy | 1020C0058922/EM001020C0058922 | 2022-04-26 08:30:00 | 31.8 | 47.6 | 0.6 | N/A | 2.739 | 566.7 | Online | 1020C0058922/INVT_02 | Grid connected | 389.2 | 386.8 | 387.5 | 223.7 | 225.4 | 223.4 | 88.157 | 88.528 | 88.131 | 98.4 | 56.7 | 0.998 | 50.08 | 59.389 | 0.203 | 81.52 | 60.324 | 675.4 | 675.4 | 683.6 | 683.6 | 675 | 675 | 675.5 | 675.5 | 673.4 | 673.4 | 681 | 681 | 680.2 | 680.2 | 680.4 | 680.4 | 680.2 | 680.2 | 673.1 | 673.1 | 8.86 | 0 | 0 | 8.74 | 8.92 | 0 | 0 | 8.89 | 8.87 | 0 | 0 | 8.82 | 8.8 | 0 | 8.81 | 0 | 0 | 8.83 | 9.07 | 0 | 21157.24 | 2022/04/26 05:07:16 | 2022/04/25 17:58:33 | 2138.57 | 2156.68 | 2151.23 | 2140.16 | 2192.02 | 2159.81 | 2159.14 | 2188.7 | 2144.4 | 2177.08 | 12555.76 | 21154.29 | 0 | 21607.79 | 0
4013 | VNM - Đà Nẵng - Nhà Máy | /BCG Energy | 1020C0058922/EM001020C0058922 | 2022-04-26 08:35:00 | 32.1 | 47.7 | 1 | N/A | 2.911 | 586.4 | Online | 1020C0058922/INVT_02 | Grid connected | 390.2 | 386.8 | 388.8 | 224.7 | 225.4 | 223.3 | 91.014 | 91.27 | 91.098 | 98.4 | 57.1 | 0.998 | 50.1 | 61.482 | -0.046 | 86.53 | 62.462 | 675.4 | 675.4 | 675 | 675 | 669.1 | 669.1 | 675.5 | 675.5 | 688.2 | 688.2 | 681.7 | 681.7 | 675.2 | 675.2 | 686.5 | 686.5 | 680.2 | 680.2 | 675.6 | 675.6 | 9.07 | 0 | 0 | 9.14 | 9.33 | 0 | 0 | 9.09 | 9.08 | 0 | 0 | 9.12 | 9.1 | 0 | 9.02 | 0 | 0 | 9.1 | 9.27 | 0 | 21162.19 | 2022/04/26 05:07:16 | 2022/04/25 17:58:33 | 2139.07 | 2157.18 | 2151.73 | 2140.67 | 2192.51 | 2160.32 | 2159.65 | 2189.2 | 2144.91 | 2177.59 | 12560.71 | 21159.24 | 0 | 21612.83 | 0
4014 | VNM - Đà Nẵng - Nhà Máy | /BCG Energy | 1020C0058922/EM001020C0058922 | 2022-04-26 08:40:00 | 32 | 47.6 | 1.3 | N/A | 3.087 | 587.2 | Online | 1020C0058922/INVT_02 | Grid connected | 388.4 | 385.3 | 387 | 223.5 | 224 | 222.3 | 92.676 | 92.864 | 92.709 | 98.4 | 57.7 | 0.998 | 50.02 | 62.182 | 0.005 | 91.7 | 63.174 | 669.3 | 669.3 | 680.9 | 680.9 | 664.4 | 664.4 | 671.9 | 671.9 | 675.5 | 675.5 | 675.8 | 675.8 | 674.7 | 674.7 | 669 | 669 | 669.7 | 669.7 | 681.5 | 681.5 | 9.27 | 0 | 0 | 9.35 | 9.37 | 0 | 0 | 9.3 | 9.31 | 0 | 0 | 9.35 | 9.3 | 0 | 9.23 | 0 | 0 | 9.32 | 9.49 | 0 | 21167.36 | 2022/04/26 05:07:16 | 2022/04/25 17:58:33 | 2139.59 | 2157.71 | 2152.26 | 2141.19 | 2193.05 | 2160.84 | 2160.17 | 2189.72 | 2145.43 | 2178.12 | 12565.87 | 21164.4 | 0 | 21618.08 | 0
4015 | VNM - Đà Nẵng - Nhà Máy | /BCG Energy | 1020C0058922/EM001020C0058922 | 2022-04-26 08:45:00 | 33.3 | 49.7 | 1.4 | N/A | 3.267 | 609.3 | Online | 1020C0058922/INVT_02 | Grid connected | 388.4 | 385.2 | 387 | 224.5 | 224 | 222.3 | 94.792 | 95.003 | 94.792 | 98.4 | 58.3 | 0.998 | 50.13 | 63.637 | -0.099 | 96.92 | 64.652 | 670.9 | 670.9 | 672.3 | 672.3 | 663 | 663 | 675.5 | 675.5 | 674.3 | 674.3 | 675.5 | 675.5 | 670.9 | 670.9 | 672.7 | 672.7 | 674.2 | 674.2 | 672.3 | 672.3 | 9.48 | 0 | 0 | 9.55 | 9.57 | 0 | 0 | 9.5 | 9.51 | 0 | 0 | 9.57 | 9.5 | 0 | 9.44 | 0 | 0 | 9.54 | 9.7 | 0 | 21172.58 | 2022/04/26 05:07:16 | 2022/04/25 17:58:33 | 2140.13 | 2158.23 | 2152.79 | 2141.73 | 2193.57 | 2161.37 | 2160.7 | 2190.25 | 2145.96 | 2178.66 | 12571.1 | 21169.63 | 0 | 21623.39 | 0
4016 | VNM - Đà Nẵng - Nhà Máy | /BCG Energy | 1020C0058922/EM001020C0058922 | 2022-04-26 08:50:00 | 32.5 | 48.8 | 1.6 | N/A | 3.452 | 623.9 | Online | 1020C0058922/INVT_02 | Grid connected | 388.2 | 386.2 | 388.1 | 223.4 | 224 | 222.3 | 97.2 | 97.409 | 97.212 | 98.4 | 58.9 | 0.998 | 50.1 | 65.287 | 0.58 | 102.28 | 66.362 | 669.4 | 669.4 | 674.1 | 674.1 | 663 | 663 | 674 | 674 | 675.4 | 675.4 | 675.7 | 675.7 | 678.7 | 678.7 | 674.4 | 674.4 | 671.5 | 671.5 | 669.6 | 669.6 | 9.71 | 0 | 0 | 9.75 | 9.97 | 0 | 0 | 9.71 | 9.71 | 0 | 0 | 9.77 | 9.7 | 0 | 9.84 | 0 | 0 | 9.72 | 9.96 | 0 | 21178 | 2022/04/26 05:07:16 | 2022/04/25 17:58:33 | 2140.67 | 2158.78 | 2153.34 | 2142.27 | 2194.13 | 2161.93 | 2161.24 | 2190.79 | 2146.5 | 2179.21 | 12576.46 | 21174.99 | 0 | 21628.86 | 0
4017 | VNM - Đà Nẵng - Nhà Máy | /BCG Energy | 1020C0058922/EM001020C0058922 | 2022-04-26 08:55:00 | 33 | 49.9 | 0.9 | N/A | 3.641 | 639.5 | Online | 1020C0058922/INVT_02 | Grid connected | 390.6 | 387 | 389.5 | 224.4 | 225 | 223.3 | 98.592 | 98.886 | 98.695 | 98.4 | 59.5 | 0.998 | 49.92 | 66.584 | -0.144 | 107.8 | 67.681 | 661.3 | 661.3 | 668.2 | 668.2 | 662.9 | 662.9 | 663.4 | 663.4 | 669.4 | 669.4 | 667.3 | 667.3 | 669.2 | 669.2 | 668.4 | 668.4 | 668.2 | 668.2 | 674.7 | 674.7 | 10.14 | 0 | 0 | 9.96 | 10.18 | 0 | 0 | 10.16 | 10.05 | 0 | 0 | 9.97 | 9.92 | 0 | 10.04 | 0 | 0 | 9.92 | 10.17 | 0 | 21183.46 | 2022/04/26 05:07:16 | 2022/04/25 17:58:33 | 2141.23 | 2159.33 | 2153.9 | 2142.82 | 2194.69 | 2162.48 | 2161.81 | 2191.34 | 2147.05 | 2179.77 | 12581.98 | 21180.51 | 0 | 21634.42 | 0
4018 | VNM - Đà Nẵng - Nhà Máy | /BCG Energy | 1020C0058922/EM001020C0058922 | 2022-04-26 09:00:00 | 32.6 | 49.7 | 0.8 | N/A | 3.834 | 652.4 | Online | 1020C0058922/INVT_02 | Grid connected | 391.6 | 389 | 390.5 | 225.4 | 226 | 224.4 | 100.425 | 100.609 | 100.314 | 98.4 | 60.3 | 0.998 | 50.06 | 68.026 | -0.384 | 113.39 | 69.146 | 663.4 | 663.4 | 669 | 669 | 660.8 | 660.8 | 663.1 | 663.1 | 669.4 | 669.4 | 663.8 | 663.8 | 669.1 | 669.1 | 668.4 | 668.4 | 668.2 | 668.2 | 663.6 | 663.6 | 10.14 | 0 | 0 | 10.17 | 10.38 | 0 | 0 | 10.37 | 10.25 | 0 | 0 | 10.17 | 10.32 | 0 | 10.26 | 0 | 0 | 10.12 | 10.37 | 0 | 21189.05 | 2022/04/26 05:07:16 | 2022/04/25 17:58:33 | 2141.79 | 2159.9 | 2154.47 | 2143.39 | 2195.26 | 2163.06 | 2162.37 | 2191.91 | 2147.62 | 2180.34 | 12587.58 | 21186.11 | 0 | 21640.11 | 0
4019 | VNM - Đà Nẵng - Nhà Máy | /BCG Energy | 1020C0058922/EM001020C0058922 | 2022-04-26 09:05:00 | 32.7 | 50.2 | 1.3 | N/A | 4.033 | 672 | Online | 1020C0058922/INVT_02 | Grid connected | 390.6 | 387.8 | 389.5 | 225.4 | 226 | 223.4 | 103.353 | 103.627 | 103.358 | 98.4 | 60.9 | 0.998 | 50 | 69.833 | 0.913 | 119.12 | 70.983 | 663.4 | 663.4 | 668.8 | 668.8 | 663 | 663 | 661.1 | 661.1 | 669.4 | 669.4 | 663.7 | 663.7 | 661.5 | 661.5 | 666.7 | 666.7 | 664.7 | 664.7 | 657.7 | 657.7 | 10.58 | 0 | 0 | 10.61 | 10.79 | 0 | 0 | 10.59 | 10.48 | 0 | 0 | 10.6 | 10.52 | 0 | 10.49 | 0 | 0 | 10.51 | 10.75 | 0 | 21194.78 | 2022/04/26 05:07:16 | 2022/04/25 17:58:33 | 2142.38 | 2160.48 | 2155.05 | 2143.97 | 2195.84 | 2163.64 | 2162.96 | 2192.49 | 2148.19 | 2180.93 | 12593.31 | 21191.84 | 0 | 21645.93 | 0
4020 | VNM - Đà Nẵng - Nhà Máy | /BCG Energy | 1020C0058922/EM001020C0058922 | 2022-04-26 09:10:00 | 33.4 | 52.1 | 0.4 | N/A | 4.235 | 685.4 | Online | 1020C0058922/INVT_02 | Grid connected | 390.6 | 387.8 | 389.4 | 225.4 | 225.7 | 223.4 | 104.797 | 105.152 | 104.736 | 98.4 | 61.5 | 0.998 | 49.99 | 70.76 | -0.232 | 125.02 | 71.954 | 657.4 | 657.4 | 663 | 663 | 662.9 | 662.9 | 659.6 | 659.6 | 663.4 | 663.4 | 657.7 | 657.7 | 663.2 | 663.2 | 662.4 | 662.4 | 667.3 | 667.3 | 663.6 | 663.6 | 10.79 | 0 | 0 | 10.82 | 10.87 | 0 | 0 | 10.79 | 10.91 | 0 | 0 | 10.81 | 10.72 | 0 | 10.71 | 0 | 0 | 10.71 | 10.96 | 0 | 21200.68 | 2022/04/26 05:07:16 | 2022/04/25 17:58:33 | 2142.97 | 2161.07 | 2155.65 | 2144.56 | 2196.45 | 2164.23 | 2163.55 | 2193.08 | 2148.79 | 2181.53 | 12599.2 | 21197.73 | 0 | 21651.88 | 0
4021 | VNM - Đà Nẵng - Nhà Máy | /BCG Energy | 1020C0058922/EM001020C0058922 | 2022-04-26 09:15:00 | 33.7 | 52.9 | 1.5 | N/A | 4.443 | 697.1 | Online | 1020C0058922/INVT_02 | Grid connected | 390.6 | 387.8 | 389.4 | 225.4 | 225.7 | 223.4 | 106.541 | 106.92 | 106.5 | 98.4 | 62.2 | 0.998 | 50.18 | 71.995 | 0.262 | 130.94 | 73.166 | 657.4 | 657.4 | 663 | 663 | 656.9 | 656.9 | 651.5 | 651.5 | 668.3 | 668.3 | 663.7 | 663.7 | 659.1 | 659.1 | 660.5 | 660.5 | 662.2 | 662.2 | 660.1 | 660.1 | 10.99 | 0 | 0 | 10.83 | 11.25 | 0 | 0 | 11.02 | 10.92 | 0 | 0 | 10.85 | 10.92 | 0 | 10.92 | 0 | 0 | 10.93 | 11.17 | 0 | 21206.6 | 2022/04/26 05:07:16 | 2022/04/25 17:58:33 | 2143.57 | 2161.67 | 2156.25 | 2145.16 | 2197.06 | 2164.84 | 2164.16 | 2193.68 | 2149.39 | 2182.14 | 12605.13 | 21203.66 | 0 | 21657.92 | 0
4022 | VNM - Đà Nẵng - Nhà Máy | /BCG Energy | 1020C0058922/EM001020C0058922 | 2022-04-26 09:20:00 | 34.1 | 53.4 | 0.6 | N/A | 4.654 | 708.9 | Online | 1020C0058922/INVT_02 | Grid connected | 390.5 | 387.4 | 389.9 | 225.4 | 225.7 | 223.4 | 107.871 | 108.221 | 107.883 | 98.4 | 62.8 | 0.998 | 50.18 | 72.795 | -0.202 | 136.94 | 73.986 | 651.3 | 651.3 | 663 | 663 | 651.3 | 651.3 | 657.4 | 657.4 | 663.5 | 663.5 | 662.1 | 662.1 | 654.6 | 654.6 | 668.4 | 668.4 | 656.2 | 656.2 | 651.6 | 651.6 | 11.17 | 0 | 0 | 11.1 | 11.29 | 0 | 0 | 11.05 | 11.19 | 0 | 0 | 11.18 | 11.15 | 0 | 11.01 | 0 | 0 | 11.24 | 11.46 | 0 | 21212.67 | 2022/04/26 05:07:16 | 2022/04/25 17:58:33 | 2144.18 | 2162.29 | 2156.87 | 2145.78 | 2197.68 | 2165.46 | 2164.77 | 2194.29 | 2150 | 2182.76 | 12611.13 | 21209.66 | 0 | 21664.08 | 0
4023 | VNM - Đà Nẵng - Nhà Máy | /BCG Energy | 1020C0058922/EM001020C0058922 | 2022-04-26 09:25:00 | 34.5 | 53.7 | 1 | N/A | 4.869 | 720.2 | Online | 1020C0058922/INVT_02 | Grid connected | 392.4 | 389.1 | 390.9 | 226.4 | 226.7 | 223.4 | 109.538 | 110.104 | 109.523 | 98.4 | 63.4 | 0.998 | 50.17 | 74.234 | 0.75 | 143.04 | 75.448 | 651.4 | 651.4 | 657 | 657 | 651 | 651 | 657.4 | 657.4 | 659.4 | 659.4 | 654.6 | 654.6 | 662.1 | 662.1 | 662.4 | 662.4 | 650.2 | 650.2 | 657.6 | 657.6 | 11.42 | 0 | 0 | 11.36 | 11.61 | 0 | 0 | 11.4 | 11.25 | 0 | 0 | 11.51 | 11.42 | 0 | 11.32 | 0 | 0 | 11.37 | 11.55 | 0 | 21218.77 | 2022/04/26 05:07:16 | 2022/04/25 17:58:33 | 2144.8 | 2162.91 | 2157.49 | 2146.39 | 2198.31 | 2166.09 | 2165.39 | 2194.91 | 2150.62 | 2183.38 | 12617.3 | 21215.83 | 0 | 21670.29 | 0
4024 | VNM - Đà Nẵng - Nhà Máy | /BCG Energy | 1020C0058922/EM001020C0058922 | 2022-04-26 09:30:00 | 33.6 | 52.5 | 2.4 | N/A | 5.085 | 725.1 | Online | 1020C0058922/INVT_02 | Grid connected | 391.4 | 387.8 | 389.8 | 226.4 | 225.7 | 223.4 | 110.197 | 110.583 | 110.168 | 98.4 | 64 | 0.998 | 50.18 | 74.525 | 1.506 | 149.29 | 75.745 | 649 | 649 | 659.6 | 659.6 | 647.8 | 647.8 | 645.4 | 645.4 | 657.5 | 657.5 | 651.7 | 651.7 | 657.2 | 657.2 | 655.5 | 655.5 | 650.3 | 650.3 | 660.1 | 660.1 | 11.44 | 0 | 0 | 11.46 | 11.58 | 0 | 0 | 11.61 | 11.5 | 0 | 0 | 11.58 | 11.52 | 0 | 11.49 | 0 | 0 | 11.4 | 11.74 | 0 | 21224.95 | 2022/04/26 05:07:16 | 2022/04/25 17:58:33 | 2145.43 | 2163.53 | 2158.12 | 2147.02 | 2198.93 | 2166.71 | 2166.02 | 2195.53 | 2151.24 | 2184.02 | 12623.48 | 21222.01 | 0 | 21676.55 | 0
4025 | VNM - Đà Nẵng - Nhà Máy | /BCG Energy | 1020C0058922/EM001020C0058922 | 2022-04-26 09:35:00 | 32.7 | 51 | 1.8 | N/A | 5.304 | 739.4 | Online | 1020C0058922/INVT_02 | Grid connected | 390.3 | 387.2 | 388.9 | 225.4 | 224.7 | 222.4 | 113.609 | 113.897 | 113.52 | 98.4 | 64.8 | 0.998 | 50.01 | 76.501 | -1.291 | 155.54 | 77.785 | 645.7 | 645.7 | 661.8 | 661.8 | 651.5 | 651.5 | 651.5 | 651.5 | 663.5 | 663.5 | 657.8 | 657.8 | 657.2 | 657.2 | 662.5 | 662.5 | 656.2 | 656.2 | 657.5 | 657.5 | 11.82 | 0 | 0 | 11.68 | 11.83 | 0 | 0 | 11.79 | 11.76 | 0 | 0 | 11.85 | 11.75 | 0 | 11.8 | 0 | 0 | 11.6 | 11.76 | 0 | 21231.2 | 2022/04/26 05:07:16 | 2022/04/25 17:58:33 | 2146.06 | 2164.16 | 2158.76 | 2147.65 | 2199.58 | 2167.34 | 2166.65 | 2196.16 | 2151.87 | 2184.65 | 12629.81 | 21228.34 | 0 | 21682.88 | 0
4026 | VNM - Đà Nẵng - Nhà Máy | /BCG Energy | 1020C0058922/EM001020C0058922 | 2022-04-26 09:40:00 | 33.2 | 51.6 | 1.2 | N/A | 5.527 | 742.9 | Online | 1020C0058922/INVT_02 | Grid connected | 389.2 | 386.1 | 387.9 | 224.4 | 224.7 | 222.4 | 114.392 | 114.748 | 114.484 | 98.4 | 65.4 | 0.998 | 49.98 | 76.979 | 0.263 | 161.97 | 78.286 | 651.4 | 651.4 | 655.7 | 655.7 | 655.2 | 655.2 | 645.4 | 645.4 | 657.5 | 657.5 | 657.7 | 657.7 | 651 | 651 | 662.4 | 662.4 | 651.3 | 651.3 | 644.3 | 644.3 | 11.82 | 0 | 0 | 11.94 | 12.07 | 0 | 0 | 12.01 | 11.77 | 0 | 0 | 11.73 | 11.92 | 0 | 11.86 | 0 | 0 | 11.81 | 12.16 | 0 | 21237.63 | 2022/04/26 05:07:16 | 2022/04/25 17:58:33 | 2146.72 | 2164.82 | 2159.41 | 2148.3 | 2200.24 | 2168.01 | 2167.31 | 2196.83 | 2152.53 | 2185.31 | 12636.17 | 21234.7 | 0 | 21689.48 | 0
4027 | VNM - Đà Nẵng - Nhà Máy | /BCG Energy | 1020C0058922/EM001020C0058922 | 2022-04-26 09:45:00 | 33 | 51.7 | 1.8 | N/A | 5.752 | 756.6 | Online | 1020C0058922/INVT_02 | Grid connected | 390.2 | 386.1 | 388.8 | 224.4 | 224.7 | 222.4 | 115.455 | 115.922 | 115.436 | 98.4 | 66.2 | 0.998 | 50.01 | 77.743 | 0.491 | 168.38 | 79.063 | 643.8 | 643.8 | 660.3 | 660.3 | 645 | 645 | 645.5 | 645.5 | 663.5 | 663.5 | 651.6 | 651.6 | 651.2 | 651.2 | 652.3 | 652.3 | 662.2 | 662.2 | 648.3 | 648.3 | 12.11 | 0 | 0 | 11.96 | 12.1 | 0 | 0 | 12.01 | 11.81 | 0 | 0 | 12.13 | 12.14 | 0 | 12.1 | 0 | 0 | 11.79 | 12.16 | 0 | 21244.04 | 2022/04/26 05:07:16 | 2022/04/25 17:58:33 | 2147.37 | 2165.47 | 2160.06 | 2148.96 | 2200.9 | 2168.65 | 2167.96 | 2197.48 | 2153.17 | 2185.97 | 12642.57 | 21241.1 | 0 | 21695.99 | 0
4028 | VNM - Đà Nẵng - Nhà Máy | /BCG Energy | 1020C0058922/EM001020C0058922 | 2022-04-26 09:50:00 | 34.6 | 51.9 | 1.8 | N/A | 5.982 | 773.2 | Online | 1020C0058922/INVT_02 | Grid connected | 389.3 | 385.7 | 387.6 | 225.4 | 224.6 | 222.4 | 118.079 | 118.494 | 118.22 | 98.4 | 66.8 | 0.998 | 49.97 | 79.473 | 1.282 | 174.99 | 80.831 | 645.4 | 645.4 | 668.7 | 668.7 | 657 | 657 | 649.4 | 649.4 | 662.1 | 662.1 | 648 | 648 | 651.2 | 651.2 | 658.3 | 658.3 | 650.2 | 650.2 | 651.7 | 651.7 | 12.35 | 0 | 0 | 12.19 | 12.28 | 0 | 0 | 12.26 | 12.28 | 0 | 0 | 12.36 | 12.33 | 0 | 12.09 | 0 | 0 | 12.23 | 12.38 | 0 | 21250.65 | 2022/04/26 05:07:16 | 2022/04/25 17:58:33 | 2148.03 | 2166.15 | 2160.73 | 2149.62 | 2201.57 | 2169.32 | 2168.62 | 2198.15 | 2153.83 | 2186.64 | 12649.18 | 21247.71 | 0 | 21702.66 | 0
4029 | VNM - Đà Nẵng - Nhà Máy | /BCG Energy | 1020C0058922/EM001020C0058922 | 2022-04-26 09:55:00 | 34.5 | 51.4 | 2.7 | N/A | 6.215 | 776.3 | Online | 1020C0058922/INVT_02 | Grid connected | 390.4 | 387.4 | 389.7 | 225.4 | 225.6 | 223.4 | 119.175 | 119.316 | 118.891 | 98.3 | 67.4 | 0.998 | 49.94 | 80.388 | 1.153 | 181.62 | 81.77 | 647.2 | 647.2 | 648 | 648 | 651 | 651 | 645.5 | 645.5 | 663.4 | 663.4 | 651.8 | 651.8 | 651.2 | 651.2 | 662.4 | 662.4 | 650.2 | 650.2 | 651.5 | 651.5 | 12.51 | 0 | 0 | 12.46 | 12.56 | 0 | 0 | 12.58 | 12.26 | 0 | 0 | 12.61 | 12.33 | 0 | 12.29 | 0 | 0 | 12.41 | 12.56 | 0 | 21257.28 | 2022/04/26 05:07:16 | 2022/04/25 17:58:33 | 2148.7 | 2166.83 | 2161.41 | 2150.29 | 2202.26 | 2170.01 | 2169.3 | 2198.82 | 2154.51 | 2187.32 | 12655.82 | 21254.35 | 0 | 21709.45 | 0
4030 | VNM - Đà Nẵng - Nhà Máy | /BCG Energy | 1020C0058922/EM001020C0058922 | 2022-04-26 10:00:00 | 33.5 | 49.4 | 2.8 | N/A | 6.451 | 793.4 | Online | 1020C0058922/INVT_02 | Grid connected | 389.4 | 386.4 | 387.6 | 225.4 | 224.6 | 222.3 | 121.504 | 121.882 | 121.493 | 98.3 | 68.2 | 0.998 | 49.92 | 81.799 | 0.243 | 188.34 | 83.222 | 651.4 | 651.4 | 657.2 | 657.2 | 651 | 651 | 649.2 | 649.2 | 663.4 | 663.4 | 649 | 649 | 645.2 | 645.2 | 666.7 | 666.7 | 644.2 | 644.2 | 651.8 | 651.8 | 12.73 | 0 | 0 | 12.62 | 12.88 | 0 | 0 | 12.76 | 12.52 | 0 | 0 | 12.81 | 12.59 | 0 | 12.5 | 0 | 0 | 12.69 | 12.89 | 0 | 21264.08 | 2022/04/26 05:07:16 | 2022/04/25 17:58:33 | 2149.4 | 2167.52 | 2162.1 | 2150.98 | 2202.96 | 2170.7 | 2169.99 | 2199.52 | 2155.2 | 2188.01 | 12662.62 | 21261.15 | 0 | 21716.38 | 0
4031 | VNM - Đà Nẵng - Nhà Máy | /BCG Energy | 1020C0058922/EM001020C0058922 | 2022-04-26 10:05:00 | 33.5 | 49.7 | 1.3 | N/A | 6.691 | 805.9 | Online | 1020C0058922/INVT_02 | Grid connected | 390.6 | 387.4 | 389.2 | 225.4 | 225.6 | 223.3 | 123.247 | 123.437 | 122.972 | 98.3 | 69 | 0.998 | 49.99 | 83.016 | 2.04 | 195.26 | 84.452 | 645.4 | 645.4 | 663 | 663 | 651 | 651 | 651.4 | 651.4 | 662.1 | 662.1 | 651.7 | 651.7 | 649.7 | 649.7 | 662.5 | 662.5 | 644.2 | 644.2 | 657.6 | 657.6 | 12.95 | 0 | 0 | 12.73 | 13.01 | 0 | 0 | 12.82 | 12.77 | 0 | 0 | 12.83 | 12.69 | 0 | 12.66 | 0 | 0 | 12.95 | 12.97 | 0 | 21270.92 | 2022/04/26 05:07:16 | 2022/04/25 17:58:33 | 2150.09 | 2168.21 | 2162.79 | 2151.68 | 2203.67 | 2171.39 | 2170.68 | 2200.21 | 2155.88 | 2188.71 | 12669.46 | 21267.99 | 0 | 21723.31 | 0
4032 | VNM - Đà Nẵng - Nhà Máy | /BCG Energy | 1020C0058922/EM001020C0058922 | 2022-04-26 10:10:00 | 33.9 | 50.3 | 1.7 | N/A | 6.934 | 808.3 | Online | 1020C0058922/INVT_02 | Grid connected | 390.6 | 386.6 | 389.2 | 225.4 | 225.6 | 223.3 | 124.136 | 124.484 | 124.072 | 98.3 | 69.8 | 0.998 | 50.06 | 83.76 | -0.939 | 202.15 | 85.217 | 639.4 | 639.4 | 656.8 | 656.8 | 650.9 | 650.9 | 649.1 | 649.1 | 667.8 | 667.8 | 654.3 | 654.3 | 645.1 | 645.1 | 663.8 | 663.8 | 650.2 | 650.2 | 651.8 | 651.8 | 13.17 | 0 | 0 | 13.12 | 12.93 | 0 | 0 | 13.06 | 12.78 | 0 | 0 | 13.11 | 12.92 | 0 | 12.76 | 0 | 0 | 12.79 | 12.93 | 0 | 21277.81 | 2022/04/26 05:07:16 | 2022/04/25 17:58:33 | 2150.78 | 2168.92 | 2163.49 | 2152.38 | 2204.38 | 2172.1 | 2171.38 | 2200.91 | 2156.59 | 2189.42 | 12676.43 | 21274.96 | 0 | 21730.35 | 0
4033 | VNM - Đà Nẵng - Nhà Máy | /BCG Energy | 1020C0058922/EM001020C0058922 | 2022-04-26 10:15:00 | 34.1 | 50.4 | 0.7 | N/A | 7.18 | 829.6 | Online | 1020C0058922/INVT_02 | Grid connected | 392.6 | 388.9 | 390.2 | 226.4 | 225.6 | 223.3 | 125.988 | 126.267 | 126.095 | 98.3 | 70.4 | 0.998 | 49.84 | 85.321 | 1.155 | 209.23 | 86.84 | 639.4 | 639.4 | 657 | 657 | 650.9 | 650.9 | 645.9 | 645.9 | 664.9 | 664.9 | 651.4 | 651.4 | 646.8 | 646.8 | 656.4 | 656.4 | 650.2 | 650.2 | 651.6 | 651.6 | 13.39 | 0 | 0 | 13.36 | 13.43 | 0 | 0 | 13.35 | 13.16 | 0 | 0 | 13.26 | 13.09 | 0 | 13.31 | 0 | 0 | 13.09 | 13.22 | 0 | 21284.89 | 2022/04/26 05:07:16 | 2022/04/25 17:58:33 | 2151.5 | 2169.64 | 2164.21 | 2153.1 | 2205.11 | 2172.82 | 2172.11 | 2201.64 | 2157.3 | 2190.14 | 12683.43 | 21281.96 | 0 | 21737.57 | 0
4034 | VNM - Đà Nẵng - Nhà Máy | /BCG Energy | 1020C0058922/EM001020C0058922 | 2022-04-26 10:20:00 | 33.8 | 50 | 1.8 | N/A | 7.427 | 833.1 | Online | 1020C0058922/INVT_02 | Grid connected | 394.6 | 390.1 | 392.2 | 227.4 | 227.7 | 225.4 | 126.264 | 126.77 | 126.383 | 98.3 | 71.2 | 0.998 | 49.99 | 85.951 | 0.448 | 216.32 | 87.482 | 640.7 | 640.7 | 651.2 | 651.2 | 644.2 | 644.2 | 651.4 | 651.4 | 663.4 | 663.4 | 651.7 | 651.7 | 655.8 | 655.8 | 656.4 | 656.4 | 652.5 | 652.5 | 645.8 | 645.8 | 13.39 | 0 | 0 | 13.49 | 13.55 | 0 | 0 | 13.37 | 13.14 | 0 | 0 | 13.46 | 13.17 | 0 | 13.29 | 0 | 0 | 13.39 | 13.54 | 0 | 21292.06 | 2022/04/26 05:07:16 | 2022/04/25 17:58:33 | 2152.24 | 2170.37 | 2164.94 | 2153.84 | 2205.85 | 2173.55 | 2172.84 | 2202.37 | 2158.02 | 2190.87 | 12690.6 | 21289.13 | 0 | 21744.89 | 0
4035 | VNM - Đà Nẵng - Nhà Máy | /BCG Energy | 1020C0058922/EM001020C0058922 | 2022-04-26 10:25:00 | 34 | 50.8 | 1.6 | N/A | 7.679 | 846.4 | Online | 1020C0058922/INVT_02 | Grid connected | 394.6 | 391.1 | 393.2 | 227.4 | 227.7 | 225.4 | 127.593 | 127.998 | 127.659 | 98.3 | 71.8 | 0.998 | 49.99 | 87.028 | 0.404 | 223.47 | 88.569 | 645.4 | 645.4 | 651 | 651 | 644.9 | 644.9 | 650.8 | 650.8 | 652.9 | 652.9 | 646.2 | 646.2 | 645.2 | 645.2 | 650.4 | 650.4 | 650.2 | 650.2 | 651.6 | 651.6 | 13.42 | 0 | 0 | 13.63 | 13.8 | 0 | 0 | 13.57 | 13.4 | 0 | 0 | 13.67 | 13.58 | 0 | 13.53 | 0 | 0 | 13.59 | 13.67 | 0 | 21299.21 | 2022/04/26 05:07:16 | 2022/04/25 17:58:33 | 2152.96 | 2171.11 | 2165.67 | 2154.56 | 2206.58 | 2174.29 | 2173.56 | 2203.1 | 2158.75 | 2191.6 | 12697.75 | 21296.28 | 0 | 21752.18 | 0
4036 | VNM - Đà Nẵng - Nhà Máy | /BCG Energy | 1020C0058922/EM001020C0058922 | 2022-04-26 10:30:00 | 33.6 | 50.4 | 2.6 | N/A | 7.931 | 838.9 | Online | 1020C0058922/INVT_02 | Grid connected | 394.3 | 391.4 | 392.7 | 228.2 | 227.9 | 225.6 | 126.93 | 127.442 | 126.963 | 98.26 | 72.2 | 1 | 50.05 | 86.52 | -0.174 | 230.48 | 88.052 | 650.5 | 650.5 | 650.6 | 650.6 | 644.9 | 644.9 | 643.4 | 643.4 | 651.4 | 651.4 | 650.3 | 650.3 | 645.1 | 645.1 | 654.6 | 654.6 | 646.8 | 646.8 | 645.6 | 645.6 | 13.46 | 0 | 0 | 13.55 | 13.54 | 0 | 0 | 13.47 | 13.45 | 0 | 0 | 13.53 | 13.5 | 0 | 13.49 | 0 | 0 | 13.49 | 13.75 | 0 | 21306.14 | 2022/04/26 05:07:16 | 2022/04/25 17:58:33 | 2153.66 | 2171.82 | 2166.37 | 2155.26 | 2207.3 | 2174.99 | 2174.26 | 2203.8 | 2159.45 | 2192.31 | 12704.68 | 21303.21 | 0 | 21759.22 | 0
4037 | VNM - Đà Nẵng - Nhà Máy | /BCG Energy | 1020C0058922/EM001020C0058922 | 2022-04-26 10:35:00 | 33.9 | 49.6 | 3.5 | N/A | 8.184 | 851.8 | Online | 1020C0058922/INVT_02 | Grid connected | 394.3 | 390.4 | 392.7 | 228.2 | 226.9 | 224.6 | 128.967 | 129.614 | 129.118 | 98.26 | 72.8 | 1 | 50.01 | 87.797 | -1.473 | 237.69 | 89.361 | 651.4 | 651.4 | 656.9 | 656.9 | 642.5 | 642.5 | 645.5 | 645.5 | 659 | 659 | 652.5 | 652.5 | 651.1 | 651.1 | 661 | 661 | 650.2 | 650.2 | 651.5 | 651.5 | 13.65 | 0 | 0 | 13.74 | 13.75 | 0 | 0 | 13.62 | 13.55 | 0 | 0 | 13.53 | 13.7 | 0 | 13.55 | 0 | 0 | 13.48 | 13.7 | 0 | 21313.35 | 2022/04/26 05:07:16 | 2022/04/25 17:58:33 | 2154.39 | 2172.55 | 2167.1 | 2155.99 | 2208.04 | 2175.72 | 2175 | 2204.54 | 2160.17 | 2193.04 | 12711.89 | 21310.42 | 0 | 21766.54 | 0
4038 | VNM - Đà Nẵng - Nhà Máy | /BCG Energy | 1020C0058922/EM001020C0058922 | 2022-04-26 10:40:00 | 33.7 | 50.6 | 2.6 | N/A | 8.44 | 856.9 | Online | 1020C0058922/INVT_02 | Grid connected | 394.3 | 390.4 | 392.7 | 228.2 | 226.9 | 224.6 | 129.315 | 129.714 | 129.18 | 98.26 | 73.4 | 1 | 50.01 | 87.998 | -2.393 | 245.06 | 89.565 | 650.6 | 650.6 | 651.2 | 651.2 | 644.8 | 644.8 | 641.6 | 641.6 | 657.4 | 657.4 | 650.2 | 650.2 | 651.1 | 651.1 | 656.4 | 656.4 | 646.8 | 646.8 | 645.6 | 645.6 | 13.59 | 0 | 0 | 13.75 | 13.95 | 0 | 0 | 13.68 | 13.54 | 0 | 0 | 13.77 | 13.7 | 0 | 13.65 | 0 | 0 | 13.72 | 14.05 | 0 | 21320.72 | 2022/04/26 05:07:16 | 2022/04/25 17:58:33 | 2155.14 | 2173.3 | 2167.85 | 2156.74 | 2208.81 | 2176.48 | 2175.75 | 2205.29 | 2160.92 | 2193.79 | 12719.26 | 21317.79 | 0 | 21774.07 | 0
4039 | VNM - Đà Nẵng - Nhà Máy | /BCG Energy | 1020C0058922/EM001020C0058922 | 2022-04-26 10:45:00 | 33.5 | 49.3 | 2.8 | N/A | 8.696 | 849.6 | Online | 1020C0058922/INVT_02 | Grid connected | 396.3 | 392.5 | 394 | 228.2 | 227.9 | 225.6 | 127.961 | 128.282 | 127.827 | 98.26 | 74 | 1 | 50 | 87.485 | -2.263 | 252.36 | 89.035 | 645.4 | 645.4 | 651.1 | 651.1 | 645 | 645 | 640.6 | 640.6 | 651.5 | 651.5 | 647.5 | 647.5 | 644 | 644 | 650.5 | 650.5 | 650.2 | 650.2 | 645.5 | 645.5 | 13.66 | 0 | 0 | 13.61 | 13.73 | 0 | 0 | 13.67 | 13.61 | 0 | 0 | 13.68 | 13.57 | 0 | 13.51 | 0 | 0 | 13.52 | 13.86 | 0 | 21328.02 | 2022/04/26 05:07:16 | 2022/04/25 17:58:33 | 2155.88 | 2174.05 | 2168.59 | 2157.48 | 2209.56 | 2177.23 | 2176.48 | 2206.04 | 2161.66 | 2194.54 | 12726.64 | 21325.17 | 0 | 21781.51 | 0
4040 | VNM - Đà Nẵng - Nhà Máy | /BCG Energy | 1020C0058922/EM001020C0058922 | 2022-04-26 10:50:00 | 33.7 | 50.3 | 1.9 | N/A | 8.954 | 872.6 | Online | 1020C0058922/INVT_02 | Grid connected | 397.3 | 393.6 | 396 | 229.3 | 228.9 | 226.6 | 130.208 | 130.672 | 130.135 | 98.26 | 74.4 | 1 | 50.07 | 89.427 | -0.786 | 259.8 | 91.01 | 645.4 | 645.4 | 645.1 | 645.1 | 650.9 | 650.9 | 645.6 | 645.6 | 652.1 | 652.1 | 646.7 | 646.7 | 645.2 | 645.2 | 656.4 | 656.4 | 656.2 | 656.2 | 640.4 | 640.4 | 13.99 | 0 | 0 | 14.12 | 13.9 | 0 | 0 | 13.93 | 14.02 | 0 | 0 | 13.98 | 14.07 | 0 | 13.93 | 0 | 0 | 13.9 | 14.25 | 0 | 21335.46 | 2022/04/26 05:07:16 | 2022/04/25 17:58:33 | 2156.63 | 2174.81 | 2169.34 | 2158.24 | 2210.32 | 2177.98 | 2177.24 | 2206.8 | 2162.41 | 2195.31 | 12734 | 21332.53 | 0 | 21789.08 | 0
4041 | VNM - Đà Nẵng - Nhà Máy | /BCG Energy | 1020C0058922/EM001020C0058922 | 2022-04-26 10:55:00 | 33.7 | 49.8 | 2.2 | N/A | 9.216 | 873.4 | Online | 1020C0058922/INVT_02 | Grid connected | 397.3 | 393.6 | 395 | 229.3 | 228.9 | 226.6 | 131.038 | 131.347 | 130.995 | 98.26 | 75 | 1 | 50.02 | 89.753 | 2.716 | 267.23 | 91.342 | 642.1 | 642.1 | 644.9 | 644.9 | 650.8 | 650.8 | 645.4 | 645.4 | 657.4 | 657.4 | 648 | 648 | 645.1 | 645.1 | 656.4 | 656.4 | 649.7 | 649.7 | 643.6 | 643.6 | 13.87 | 0 | 0 | 14.2 | 13.97 | 0 | 0 | 14.13 | 14.07 | 0 | 0 | 14.02 | 14 | 0 | 13.95 | 0 | 0 | 14.04 | 14.3 | 0 | 21342.89 | 2022/04/26 05:07:16 | 2022/04/25 17:58:33 | 2157.39 | 2175.57 | 2170.1 | 2158.99 | 2211.09 | 2178.75 | 2178 | 2207.55 | 2163.17 | 2196.06 | 12741.44 | 21339.97 | 0 | 21796.67 | 0
4042 | VNM - Đà Nẵng - Nhà Máy | /BCG Energy | 1020C0058922/EM001020C0058922 | 2022-04-26 11:00:00 | 33.7 | 49.9 | 2.4 | N/A | 9.48 | 884.1 | Online | 1020C0058922/INVT_02 | Grid connected | 398.3 | 394.7 | 397.3 | 230.3 | 230 | 227.6 | 132.114 | 132.461 | 132.061 | 98.26 | 75.4 | 1 | 50.07 | 90.875 | 1.885 | 274.85 | 92.494 | 645.3 | 645.3 | 646.9 | 646.9 | 649.7 | 649.7 | 645.5 | 645.5 | 651.9 | 651.9 | 651.8 | 651.8 | 645.2 | 645.2 | 653.9 | 653.9 | 648.5 | 648.5 | 645.5 | 645.5 | 14.01 | 0 | 0 | 14.16 | 14.18 | 0 | 0 | 14.09 | 14.16 | 0 | 0 | 14.34 | 14.22 | 0 | 13.99 | 0 | 0 | 14.13 | 14.32 | 0 | 21350.51 | 2022/04/26 05:07:16 | 2022/04/25 17:58:33 | 2158.16 | 2176.34 | 2170.87 | 2159.76 | 2211.88 | 2179.52 | 2178.77 | 2208.34 | 2163.94 | 2196.84 | 12748.97 | 21347.5 | 0 | 21804.42 | 0
4043 | VNM - Đà Nẵng - Nhà Máy | /BCG Energy | 1020C0058922/EM001020C0058922 | 2022-04-26 11:05:00 | 34.3 | 51.8 | 2.5 | N/A | 9.746 | 885.8 | Online | 1020C0058922/INVT_02 | Grid connected | 398.3 | 394.7 | 396.3 | 230.3 | 230 | 227.6 | 132.36 | 132.84 | 132.32 | 98.26 | 76 | 1 | 50.01 | 90.797 | -4.169 | 282.39 | 92.433 | 639.3 | 639.3 | 645 | 645 | 650.9 | 650.9 | 642.7 | 642.7 | 657.4 | 657.4 | 649.7 | 649.7 | 645.2 | 645.2 | 655.3 | 655.3 | 640.2 | 640.2 | 645.6 | 645.6 | 14.29 | 0 | 0 | 14.4 | 14.14 | 0 | 0 | 14.23 | 14.14 | 0 | 0 | 14.4 | 14.22 | 0 | 14.24 | 0 | 0 | 14.23 | 14.22 | 0 | 21358.05 | 2022/04/26 05:07:16 | 2022/04/25 17:58:33 | 2158.93 | 2177.12 | 2171.64 | 2160.53 | 2212.66 | 2180.29 | 2179.54 | 2209.11 | 2164.7 | 2197.61 | 12756.6 | 21355.13 | 0 | 21812.13 | 0
4044 | VNM - Đà Nẵng - Nhà Máy | /BCG Energy | 1020C0058922/EM001020C0058922 | 2022-04-26 11:10:00 | 34.5 | 51.9 | 2.2 | N/A | 10.013 | 888.8 | Online | 1020C0058922/INVT_02 | Grid connected | 398.3 | 394.7 | 396.3 | 230.3 | 230 | 227.6 | 132.256 | 132.649 | 132.266 | 98.26 | 76.4 | 1 | 50.15 | 90.883 | -0.758 | 289.95 | 92.511 | 641.8 | 641.8 | 651 | 651 | 639 | 639 | 639.5 | 639.5 | 651.5 | 651.5 | 645.8 | 645.8 | 639.2 | 639.2 | 650.4 | 650.4 | 644.2 | 644.2 | 647.8 | 647.8 | 14.31 | 0 | 0 | 14.28 | 14.29 | 0 | 0 | 14.49 | 14.38 | 0 | 0 | 14.28 | 14.18 | 0 | 14.36 | 0 | 0 | 14.2 | 14.49 | 0 | 21365.61 | 2022/04/26 05:07:16 | 2022/04/25 17:58:33 | 2159.69 | 2177.89 | 2172.4 | 2161.29 | 2213.44 | 2181.06 | 2180.31 | 2209.88 | 2165.47 | 2198.38 | 12764.15 | 21362.68 | 0 | 21819.81 | 0
4045 | VNM - Đà Nẵng - Nhà Máy | /BCG Energy | 1020C0058922/EM001020C0058922 | 2022-04-26 11:15:00 | 34.1 | 52.6 | 2.1 | N/A | 10.278 | 890.5 | Online | 1020C0058922/INVT_02 | Grid connected | 400.4 | 395.8 | 398.3 | 230.3 | 230 | 227.6 | 131.805 | 132.301 | 131.789 | 98.26 | 76.6 | 1 | 50.12 | 91.004 | 1.207 | 297.49 | 92.634 | 638.8 | 638.8 | 642.3 | 642.3 | 633.8 | 633.8 | 639.6 | 639.6 | 651.2 | 651.2 | 640.7 | 640.7 | 639.2 | 639.2 | 650.4 | 650.4 | 644.2 | 644.2 | 639.6 | 639.6 | 14.44 | 0 | 0 | 14.51 | 14.47 | 0 | 0 | 14.39 | 14.27 | 0 | 0 | 14.4 | 14.34 | 0 | 14.27 | 0 | 0 | 14.26 | 14.51 | 0 | 21373.15 | 2022/04/26 05:07:16 | 2022/04/25 17:58:33 | 2160.46 | 2178.66 | 2173.17 | 2162.06 | 2214.22 | 2181.83 | 2181.07 | 2210.65 | 2166.23 | 2199.15 | 12771.78 | 21370.31 | 0 | 21827.5 | 0
4046 | VNM - Đà Nẵng - Nhà Máy | /BCG Energy | 1020C0058922/EM001020C0058922 | 2022-04-26 11:20:00 | 35.2 | 53.7 | 2.2 | N/A | 10.547 | 893.3 | Online | 1020C0058922/INVT_02 | Grid connected | 400.4 | 396.8 | 398.7 | 231.3 | 231 | 227.6 | 132.307 | 132.767 | 132.43 | 98.26 | 77 | 1 | 50.17 | 91.507 | -2.359 | 305.15 | 93.146 | 633.3 | 633.3 | 643.8 | 643.8 | 626.9 | 626.9 | 636.7 | 636.7 | 645.4 | 645.4 | 637.4 | 637.4 | 640.1 | 640.1 | 651.3 | 651.3 | 644.2 | 644.2 | 639.6 | 639.6 | 14.51 | 0 | 0 | 14.39 | 14.62 | 0 | 0 | 14.4 | 14.63 | 0 | 0 | 14.46 | 14.4 | 0 | 14.35 | 0 | 0 | 14.16 | 14.56 | 0 | 21380.81 | 2022/04/26 05:07:16 | 2022/04/25 17:58:33 | 2161.22 | 2179.45 | 2173.94 | 2162.84 | 2215.01 | 2182.61 | 2181.85 | 2211.43 | 2167 | 2199.93 | 12779.36 | 21377.89 | 0 | 21835.28 | 0
4047 | VNM - Đà Nẵng - Nhà Máy | /BCG Energy | 1020C0058922/EM001020C0058922 | 2022-04-26 11:25:00 | 34.6 | 53.4 | 1.8 | N/A | 10.812 | 891 | Online | 1020C0058922/INVT_02 | Grid connected | 400.4 | 396.8 | 398.6 | 231.3 | 231 | 228.6 | 132.212 | 132.634 | 132.174 | 98.26 | 77.4 | 1 | 49.92 | 91.323 | 2.442 | 312.72 | 92.959 | 629.9 | 629.9 | 643.8 | 643.8 | 626.9 | 626.9 | 639.5 | 639.5 | 657.5 | 657.5 | 635.9 | 635.9 | 645.2 | 645.2 | 650.4 | 650.4 | 638.2 | 638.2 | 639.5 | 639.5 | 14.46 | 0 | 0 | 14.59 | 14.65 | 0 | 0 | 14.36 | 14.2 | 0 | 0 | 14.46 | 14.4 | 0 | 14.46 | 0 | 0 | 14.27 | 14.56 | 0 | 21388.38 | 2022/04/26 05:07:16 | 2022/04/25 17:58:33 | 2162 | 2180.22 | 2174.71 | 2163.6 | 2215.8 | 2183.38 | 2182.62 | 2212.21 | 2167.78 | 2200.71 | 12786.92 | 21385.45 | 0 | 21843.03 | 0
4048 | VNM - Đà Nẵng - Nhà Máy | /BCG Energy | 1020C0058922/EM001020C0058922 | 2022-04-26 11:30:00 | 35.1 | 54.3 | 2.9 | N/A | 11.082 | 900 | Online | 1020C0058922/INVT_02 | Grid connected | 400.4 | 396.8 | 398.6 | 231.3 | 231 | 228.6 | 133.157 | 133.59 | 133.096 | 98.26 | 77.6 | 1 | 50.02 | 91.954 | -2.199 | 320.4 | 93.61 | 633.4 | 633.4 | 643.8 | 643.8 | 628.2 | 628.2 | 644.9 | 644.9 | 645.1 | 645.1 | 640.6 | 640.6 | 633.1 | 633.1 | 644.4 | 644.4 | 638.2 | 638.2 | 635.4 | 635.4 | 14.46 | 0 | 0 | 14.44 | 14.65 | 0 | 0 | 14.38 | 14.5 | 0 | 0 | 14.47 | 14.61 | 0 | 14.51 | 0 | 0 | 14.54 | 14.75 | 0 | 21396.06 | 2022/04/26 05:07:16 | 2022/04/25 17:58:33 | 2162.77 | 2181.01 | 2175.49 | 2164.38 | 2216.58 | 2184.17 | 2183.4 | 2212.99 | 2168.55 | 2201.49 | 12794.61 | 21393.14 | 0 | 21850.83 | 0
4049 | VNM - Đà Nẵng - Nhà Máy | /BCG Energy | 1020C0058922/EM001020C0058922 | 2022-04-26 11:35:00 | 34.1 | 53.6 | 3.3 | N/A | 11.353 | 901.5 | Online | 1020C0058922/INVT_02 | Grid connected | 399.6 | 395.9 | 397.6 | 230.1 | 230 | 227.4 | 133.936 | 134.321 | 133.914 | 98.26 | 78 | 1 | 50.13 | 92.165 | -2.295 | 328.04 | 93.808 | 633.4 | 633.4 | 649 | 649 | 633 | 633 | 633.6 | 633.6 | 645.5 | 645.5 | 638.3 | 638.3 | 632.6 | 632.6 | 645.1 | 645.1 | 632.2 | 632.2 | 639.6 | 639.6 | 14.72 | 0 | 0 | 14.5 | 14.62 | 0 | 0 | 14.62 | 14.76 | 0 | 0 | 14.52 | 14.63 | 0 | 14.5 | 0 | 0 | 14.54 | 14.83 | 0 | 21403.7 | 2022/04/26 05:07:16 | 2022/04/25 17:58:33 | 2163.55 | 2181.79 | 2176.26 | 2165.16 | 2217.37 | 2184.95 | 2184.18 | 2213.77 | 2169.32 | 2202.27 | 12802.25 | 21400.78 | 0 | 21858.62 | 0
4050 | VNM - Đà Nẵng - Nhà Máy | /BCG Energy | 1020C0058922/EM001020C0058922 | 2022-04-26 11:40:00 | 34.4 | 53.3 | 2.1 | N/A | 11.623 | 898.1 | Online | 1020C0058922/INVT_02 | Grid connected | 398.7 | 394.8 | 396.7 | 230.4 | 229.9 | 227.4 | 133.937 | 134.288 | 133.93 | 98.23 | 78.2 | 1 | 50.05 | 92.192 | 0.202 | 335.6 | 93.844 | 635.4 | 635.4 | 646.8 | 646.8 | 635.5 | 635.5 | 638.8 | 638.8 | 649.8 | 649.8 | 640.7 | 640.7 | 639.2 | 639.2 | 651.8 | 651.8 | 638.2 | 638.2 | 639.6 | 639.6 | 14.62 | 0 | 0 | 14.64 | 14.83 | 0 | 0 | 14.53 | 14.61 | 0 | 0 | 14.47 | 14.53 | 0 | 14.41 | 0 | 0 | 14.57 | 14.69 | 0 | 21411.35 | 2022/04/26 05:07:16 | 2022/04/25 17:58:33 | 2164.31 | 2182.57 | 2177.04 | 2165.93 | 2218.17 | 2185.72 | 2184.95 | 2214.55 | 2170.1 | 2203.05 | 12809.9 | 21408.43 | 0 | 21866.39 | 0
4051 | VNM - Đà Nẵng - Nhà Máy | /BCG Energy | 1020C0058922/EM001020C0058922 | 2022-04-26 11:45:00 | 34.7 | 54.1 | 1.7 | N/A | 11.89 | 894.4 | Online | 1020C0058922/INVT_02 | Grid connected | 398.6 | 395.5 | 397.1 | 230.4 | 229.9 | 227.4 | 132.386 | 132.685 | 132.466 | 98.23 | 78.4 | 1 | 50.14 | 91.08 | -0.639 | 343.22 | 92.721 | 655.7 | 655.7 | 668.3 | 668.3 | 651.5 | 651.5 | 657.3 | 657.3 | 667.6 | 667.6 | 658.4 | 658.4 | 654.6 | 654.6 | 668.3 | 668.3 | 651.5 | 651.5 | 659.2 | 659.2 | 13.76 | 0 | 0 | 13.73 | 14.01 | 0 | 0 | 13.79 | 13.85 | 0 | 0 | 13.89 | 13.87 | 0 | 13.8 | 0 | 0 | 13.99 | 13.89 | 0 | 21418.88 | 2022/04/26 05:07:16 | 2022/04/25 17:58:33 | 2165.08 | 2183.34 | 2177.8 | 2166.69 | 2218.95 | 2186.49 | 2185.72 | 2215.33 | 2170.86 | 2203.82 | 12817.43 | 21415.96 | 0 | 21874.08 | 0
4052 | VNM - Đà Nẵng - Nhà Máy | /BCG Energy | 1020C0058922/EM001020C0058922 | 2022-04-26 11:50:00 | 35.2 | 54.6 | 2.8 | N/A | 12.159 | 890.4 | Online | 1020C0058922/INVT_02 | Grid connected | 399.3 | 395.5 | 397.1 | 230.4 | 229.9 | 227.4 | 132.858 | 133.214 | 132.818 | 98.22 | 78.6 | 1 | 50.13 | 91.361 | 0.866 | 350.75 | 92.997 | 638.3 | 638.3 | 643.3 | 643.3 | 633.5 | 633.5 | 635.5 | 635.5 | 646.5 | 646.5 | 639.9 | 639.9 | 633.4 | 633.4 | 651.5 | 651.5 | 636.7 | 636.7 | 642.5 | 642.5 | 14.34 | 0 | 0 | 14.61 | 14.46 | 0 | 0 | 14.52 | 14.4 | 0 | 0 | 14.52 | 14.54 | 0 | 14.43 | 0 | 0 | 14.45 | 14.61 | 0 | 21426.41 | 2022/04/26 05:07:16 | 2022/04/25 17:58:33 | 2165.84 | 2184.11 | 2178.57 | 2167.46 | 2219.73 | 2187.27 | 2186.48 | 2216.1 | 2171.62 | 2204.58 | 12824.96 | 21423.49 | 0 | 21881.76 | 0
4053 | VNM - Đà Nẵng - Nhà Máy | /BCG Energy | 1020C0058922/EM001020C0058922 | 2022-04-26 11:55:00 | 34.9 | 53.8 | 2.6 | N/A | 12.425 | 891.4 | Online | 1020C0058922/INVT_02 | Grid connected | 399.3 | 394.6 | 396.6 | 230.6 | 229.9 | 227.4 | 129.934 | 130.37 | 130.131 | 98.25 | 78.8 | 1 | 50.17 | 89.385 | 0.216 | 358.32 | 90.986 | 668.1 | 668.1 | 680.9 | 680.9 | 665.6 | 665.6 | 670.3 | 670.3 | 681.4 | 681.4 | 673.1 | 673.1 | 669.9 | 669.9 | 681.8 | 681.8 | 667.4 | 667.4 | 671.9 | 671.9 | 13.36 | 0 | 0 | 13.32 | 13.61 | 0 | 0 | 13.38 | 13.37 | 0 | 0 | 13.47 | 13.46 | 0 | 13.32 | 0 | 0 | 13.49 | 13.49 | 0 | 21433.98 | 2022/04/26 05:07:16 | 2022/04/25 17:58:33 | 2166.61 | 2184.88 | 2179.34 | 2168.22 | 2220.52 | 2188.04 | 2187.25 | 2216.87 | 2172.4 | 2205.36 | 12832.52 | 21431.05 | 0 | 21889.49 | 0
4054 | VNM - Đà Nẵng - Nhà Máy | /BCG Energy | 1020C0058922/EM001020C0058922 | 2022-04-26 12:00:00 | 34.7 | 52.8 | 2.1 | N/A | 12.692 | 887.1 | Online | 1020C0058922/INVT_02 | Grid connected | 398.5 | 394.5 | 396.6 | 229.6 | 229.9 | 227.4 | 132.482 | 132.94 | 132.493 | 98.24 | 79 | 1 | 50.12 | 91.15 | 1.464 | 365.78 | 92.783 | 641.5 | 641.5 | 643.7 | 643.7 | 634.4 | 634.4 | 631.5 | 631.5 | 644.1 | 644.1 | 646 | 646 | 639.3 | 639.3 | 638 | 638 | 638.3 | 638.3 | 631.5 | 631.5 | 14.37 | 0 | 0 | 14.48 | 14.6 | 0 | 0 | 14.5 | 14.51 | 0 | 0 | 14.51 | 14.47 | 0 | 14.6 | 0 | 0 | 14.58 | 14.63 | 0 | 21441.44 | 2022/04/26 05:07:16 | 2022/04/25 17:58:33 | 2167.35 | 2185.64 | 2180.09 | 2168.97 | 2221.29 | 2188.79 | 2188.02 | 2217.65 | 2173.15 | 2206.11 | 12839.99 | 21438.52 | 0 | 21897.06 | 0
4055 | VNM - Đà Nẵng - Nhà Máy | /BCG Energy | 1020C0058922/EM001020C0058922 | 2022-04-26 12:05:00 | 35.5 | 52.6 | 1.3 | N/A | 12.958 | 888.9 | Online | 1020C0058922/INVT_02 | Grid connected | 397.5 | 394.2 | 395.3 | 229.6 | 228.9 | 226.3 | 132.474 | 132.74 | 132.4 | 98.24 | 79.2 | 1 | 50.09 | 90.859 | -3.2 | 373.24 | 92.468 | 627.3 | 627.3 | 615.1 | 615.1 | 624.5 | 624.5 | 615 | 615 | 617.5 | 617.5 | 614.9 | 614.9 | 623.1 | 623.1 | 623.7 | 623.7 | 616.9 | 616.9 | 635.5 | 635.5 | 14.71 | 0 | 0 | 14.89 | 14.88 | 0 | 0 | 14.81 | 14.87 | 0 | 0 | 14.91 | 14.77 | 0 | 14.91 | 0 | 0 | 14.75 | 14.65 | 0 | 21448.99 | 2022/04/26 05:07:16 | 2022/04/25 17:58:33 | 2168.12 | 2186.4 | 2180.86 | 2169.74 | 2222.06 | 2189.57 | 2188.78 | 2218.42 | 2173.92 | 2206.88 | 12847.45 | 21445.98 | 0 | 21904.75 | 0
4056 | VNM - Đà Nẵng - Nhà Máy | /BCG Energy | 1020C0058922/EM001020C0058922 | 2022-04-26 12:10:00 | 36 | 54.2 | 2.4 | N/A | 13.225 | 883.9 | Online | 1020C0058922/INVT_02 | Grid connected | 397.5 | 394.3 | 395.4 | 229.6 | 228.6 | 227.1 | 129.746 | 129.836 | 129.762 | 98.24 | 79.2 | 1 | 49.98 | 88.94 | -2.649 | 380.79 | 90.533 | 666.4 | 666.4 | 677.6 | 677.6 | 663.5 | 663.5 | 668.4 | 668.4 | 677.6 | 677.6 | 669.8 | 669.8 | 666.2 | 666.2 | 677.5 | 677.5 | 663.1 | 663.1 | 668.9 | 668.9 | 13.35 | 0 | 0 | 13.31 | 13.59 | 0 | 0 | 13.35 | 13.43 | 0 | 0 | 13.46 | 13.44 | 0 | 13.38 | 0 | 0 | 13.55 | 13.46 | 0 | 21456.45 | 2022/04/26 05:07:16 | 2022/04/25 17:58:33 | 2168.87 | 2187.17 | 2181.62 | 2170.5 | 2222.84 | 2190.33 | 2189.54 | 2219.18 | 2174.68 | 2207.64 | 12855 | 21453.53 | 0 | 21912.37 | 0
4057 | VNM - Đà Nẵng - Nhà Máy | /BCG Energy | 1020C0058922/EM001020C0058922 | 2022-04-26 12:15:00 | 34.8 | 53.9 | 1.5 | N/A | 13.49 | 880.2 | Online | 1020C0058922/INVT_02 | Grid connected | 397.5 | 394.2 | 395.5 | 229.6 | 229.6 | 227.1 | 128.825 | 129.104 | 128.767 | 98.22 | 79.4 | 1 | 49.92 | 88.396 | -2.465 | 388.31 | 89.97 | 670 | 670 | 681.1 | 681.1 | 667.2 | 667.2 | 671.9 | 671.9 | 681.3 | 681.3 | 673.5 | 673.5 | 670.3 | 670.3 | 681.7 | 681.7 | 667.6 | 667.6 | 672.5 | 672.5 | 13.22 | 0 | 0 | 13.34 | 13.55 | 0 | 0 | 13.37 | 13.31 | 0 | 0 | 13.45 | 13.39 | 0 | 13.34 | 0 | 0 | 13.56 | 13.47 | 0 | 21463.97 | 2022/04/26 05:07:16 | 2022/04/25 17:58:33 | 2169.64 | 2187.93 | 2182.38 | 2171.26 | 2223.62 | 2191.1 | 2190.3 | 2219.95 | 2175.44 | 2208.41 | 12862.52 | 21461.05 | 0 | 21920.03 | 0
4058 | VNM - Đà Nẵng - Nhà Máy | /BCG Energy | 1020C0058922/EM001020C0058922 | 2022-04-26 12:20:00 | 36.1 | 55.2 | 3.4 | N/A | 13.753 | 874.3 | Online | 1020C0058922/INVT_02 | Grid connected | 398.4 | 394.9 | 396.7 | 229.6 | 229.6 | 227.1 | 131.41 | 131.819 | 131.25 | 98.23 | 79.4 | 1 | 49.91 | 90.243 | -0.764 | 395.65 | 91.86 | 645.7 | 645.7 | 642 | 642 | 649.4 | 649.4 | 651.4 | 651.4 | 640.5 | 640.5 | 641.4 | 641.4 | 631.3 | 631.3 | 637.8 | 637.8 | 630.2 | 630.2 | 648.3 | 648.3 | 14.14 | 0 | 0 | 14.5 | 14.21 | 0 | 0 | 13.95 | 14.52 | 0 | 0 | 14.41 | 14.3 | 0 | 14.6 | 0 | 0 | 14.31 | 14.33 | 0 | 21471.31 | 2022/04/26 05:07:16 | 2022/04/25 17:58:33 | 2170.37 | 2188.69 | 2183.13 | 2172 | 2224.37 | 2191.85 | 2191.05 | 2220.7 | 2176.19 | 2209.15 | 12869.93 | 21468.46 | 0 | 21927.5 | 0
4059 | VNM - Đà Nẵng - Nhà Máy | /BCG Energy | 1020C0058922/EM001020C0058922 | 2022-04-26 12:25:00 | 33.8 | 53 | 1.8 | N/A | 14.014 | 864.5 | Online | 1020C0058922/INVT_02 | Grid connected | 398.7 | 394.9 | 396.6 | 229.6 | 229.6 | 227.1 | 130.565 | 130.953 | 130.578 | 98.23 | 79.6 | 1 | 50.01 | 89.928 | 1.18 | 403.13 | 91.52 | 633.7 | 633.7 | 651.3 | 651.3 | 635.6 | 635.6 | 641.2 | 641.2 | 652.6 | 652.6 | 640.6 | 640.6 | 636.5 | 636.5 | 652.6 | 652.6 | 646.7 | 646.7 | 635.9 | 635.9 | 14.11 | 0 | 0 | 14.3 | 14.45 | 0 | 0 | 14.26 | 14.27 | 0 | 0 | 14.22 | 14.35 | 0 | 14.25 | 0 | 0 | 13.96 | 14.32 | 0 | 21478.79 | 2022/04/26 05:07:16 | 2022/04/25 17:58:33 | 2171.13 | 2189.45 | 2183.89 | 2172.76 | 2225.15 | 2192.61 | 2191.82 | 2221.47 | 2176.95 | 2209.91 | 12877.34 | 21475.87 | 0 | 21935.14 | 0
4060 | VNM - Đà Nẵng - Nhà Máy | /BCG Energy | 1020C0058922/EM001020C0058922 | 2022-04-26 12:30:00 | 33.8 | 52.4 | 1.7 | N/A | 14.273 | 861.2 | Online | 1020C0058922/INVT_02 | Grid connected | 397.6 | 394.9 | 396.6 | 229.6 | 229.6 | 227.1 | 127.316 | 127.748 | 127.409 | 98.23 | 79.6 | 1 | 49.91 | 87.523 | 3.059 | 410.64 | 89.091 | 671.8 | 671.8 | 685.2 | 685.2 | 668.9 | 668.9 | 673.9 | 673.9 | 685.4 | 685.4 | 675.6 | 675.6 | 672.1 | 672.1 | 685.2 | 685.2 | 669.4 | 669.4 | 675.2 | 675.2 | 12.96 | 0 | 0 | 12.91 | 13.2 | 0 | 0 | 12.96 | 13.04 | 0 | 0 | 13.05 | 13.05 | 0 | 13 | 0 | 0 | 13.16 | 13.08 | 0 | 21486.3 | 2022/04/26 05:07:16 | 2022/04/25 17:58:33 | 2171.89 | 2190.22 | 2184.65 | 2173.51 | 2225.92 | 2193.37 | 2192.57 | 2222.24 | 2177.71 | 2210.68 | 12884.84 | 21483.37 | 0 | 21942.76 | 0
4061 | VNM - Đà Nẵng - Nhà Máy | /BCG Energy | 1020C0058922/EM001020C0058922 | 2022-04-26 12:35:00 | 33.5 | 50.9 | 2.7 | N/A | 14.53 | 848.7 | Online | 1020C0058922/INVT_02 | Grid connected | 397.6 | 393.9 | 395.6 | 229.6 | 229.6 | 227.1 | 129.578 | 129.934 | 129.479 | 98.23 | 79.6 | 1 | 49.99 | 88.775 | 0.294 | 418.02 | 90.347 | 628.2 | 628.2 | 644.2 | 644.2 | 640.1 | 640.1 | 637.1 | 637.1 | 653.3 | 653.3 | 641.9 | 641.9 | 642.2 | 642.2 | 654.6 | 654.6 | 642.3 | 642.3 | 645.1 | 645.1 | 14.08 | 0 | 0 | 14 | 14.05 | 0 | 0 | 13.99 | 13.83 | 0 | 0 | 14.06 | 13.96 | 0 | 13.77 | 0 | 0 | 13.89 | 14.04 | 0 | 21493.68 | 2022/04/26 05:07:16 | 2022/04/25 17:58:33 | 2172.58 | 2190.91 | 2185.34 | 2174.21 | 2226.63 | 2194.06 | 2193.27 | 2222.93 | 2178.39 | 2211.37 | 12892.22 | 21490.75 | 0 | 21950.29 | 0
4062 | VNM - Đà Nẵng - Nhà Máy | /BCG Energy | 1020C0058922/EM001020C0058922 | 2022-04-26 12:40:00 | 34.7 | 50.6 | 2.2 | N/A | 14.784 | 846.7 | Online | 1020C0058922/INVT_02 | Grid connected | 397.5 | 394 | 395.3 | 229.6 | 229.6 | 227.1 | 129.694 | 130.07 | 129.752 | 98.23 | 79.6 | 1 | 50.07 | 89.017 | 0.075 | 425.38 | 90.593 | 642.3 | 642.3 | 650.2 | 650.2 | 640.2 | 640.2 | 642.4 | 642.4 | 659.3 | 659.3 | 652.9 | 652.9 | 636.5 | 636.5 | 660.3 | 660.3 | 646.4 | 646.4 | 648 | 648 | 14.01 | 0 | 0 | 14.05 | 14.13 | 0 | 0 | 13.83 | 13.89 | 0 | 0 | 13.85 | 13.95 | 0 | 13.82 | 0 | 0 | 13.72 | 14.15 | 0 | 21501.04 | 2022/04/26 05:07:16 | 2022/04/25 17:58:33 | 2173.38 | 2191.73 | 2186.14 | 2175.01 | 2227.46 | 2194.88 | 2194.07 | 2223.75 | 2179.19 | 2212.18 | 12899.58 | 21498.11 | 0 | 21957.79 | 0
4063 | VNM - Đà Nẵng - Nhà Máy | /BCG Energy | 1020C0058922/EM001020C0058922 | 2022-04-26 12:45:00 | 34.3 | 50.8 | 1.4 | N/A | 15.037 | 842 | Online | 1020C0058922/INVT_02 | Grid connected | 397.5 | 394 | 395.1 | 229.6 | 229.6 | 227.1 | 129.02 | 129.326 | 128.834 | 98.23 | 79.6 | 1 | 49.87 | 88.418 | 0.889 | 432.81 | 89.983 | 639.9 | 639.9 | 650.2 | 650.2 | 640.1 | 640.1 | 642.4 | 642.4 | 653.3 | 653.3 | 651.7 | 651.7 | 636.3 | 636.3 | 660.5 | 660.5 | 644.2 | 644.2 | 645.3 | 645.3 | 13.77 | 0 | 0 | 13.79 | 14.12 | 0 | 0 | 13.88 | 13.74 | 0 | 0 | 13.89 | 13.99 | 0 | 13.68 | 0 | 0 | 13.69 | 14.03 | 0 | 21508.47 | 2022/04/26 05:07:16 | 2022/04/25 17:58:33 | 2174.12 | 2192.49 | 2186.89 | 2175.76 | 2228.22 | 2195.64 | 2194.83 | 2224.51 | 2179.95 | 2212.93 | 12907.01 | 21505.54 | 0 | 21965.34 | 0
4064 | VNM - Đà Nẵng - Nhà Máy | /BCG Energy | 1020C0058922/EM001020C0058922 | 2022-04-26 12:50:00 | 34.2 | 50.2 | 0.9 | N/A | 15.29 | 839.4 | Online | 1020C0058922/INVT_02 | Grid connected | 395.2 | 391.9 | 394 | 228.6 | 227.5 | 226.1 | 130.082 | 130.328 | 130.078 | 98.23 | 79.4 | 1 | 49.96 | 88.628 | -0.794 | 440.17 | 90.196 | 639.7 | 639.7 | 651.3 | 651.3 | 641.8 | 641.8 | 645.9 | 645.9 | 655.6 | 655.6 | 650.5 | 650.5 | 642.2 | 642.2 | 654.5 | 654.5 | 646.3 | 646.3 | 646.8 | 646.8 | 14.03 | 0 | 0 | 13.85 | 13.91 | 0 | 0 | 13.91 | 13.76 | 0 | 0 | 13.83 | 13.92 | 0 | 13.99 | 0 | 0 | 13.87 | 13.81 | 0 | 21515.83 | 2022/04/26 05:07:16 | 2022/04/25 17:58:33 | 2174.84 | 2193.21 | 2187.61 | 2176.48 | 2228.95 | 2196.35 | 2195.54 | 2225.23 | 2180.66 | 2213.65 | 12914.37 | 21512.9 | 0 | 21972.85 | 0
4065 | VNM - Đà Nẵng - Nhà Máy | /BCG Energy | 1020C0058922/EM001020C0058922 | 2022-04-26 12:55:00 | 33.8 | 49.9 | 1.3 | N/A | 15.542 | 834.8 | Online | 1020C0058922/INVT_02 | Grid connected | 394.2 | 389.6 | 392.4 | 227.1 | 227.5 | 225.1 | 130.014 | 130.143 | 129.956 | 98.23 | 79.4 | 1 | 49.84 | 88.225 | -1.466 | 447.6 | 89.787 | 633.7 | 633.7 | 647.4 | 647.4 | 643.9 | 643.9 | 642.4 | 642.4 | 653.3 | 653.3 | 646.9 | 646.9 | 642.2 | 642.2 | 656.2 | 656.2 | 646.3 | 646.3 | 646.9 | 646.9 | 14.02 | 0 | 0 | 13.84 | 13.98 | 0 | 0 | 13.97 | 13.72 | 0 | 0 | 13.91 | 13.93 | 0 | 13.91 | 0 | 0 | 13.71 | 13.96 | 0 | 21523.26 | 2022/04/26 05:07:16 | 2022/04/25 17:58:33 | 2175.62 | 2194 | 2188.39 | 2177.26 | 2229.75 | 2197.15 | 2196.33 | 2226.02 | 2181.44 | 2214.44 | 12921.8 | 21520.33 | 0 | 21980.4 | 0
4066 | VNM - Đà Nẵng - Nhà Máy | /BCG Energy | 1020C0058922/EM001020C0058922 | 2022-04-26 13:00:00 | 34.2 | 51.4 | 3.7 | N/A | 15.791 | 822.8 | Online | 1020C0058922/INVT_02 | Grid connected | 392 | 389.6 | 391.3 | 227.1 | 226.5 | 224.1 | 128.601 | 128.894 | 128.613 | 98.23 | 79.6 | 1 | 50.05 | 87.034 | -1.33 | 454.88 | 88.576 | 639.7 | 639.7 | 656.7 | 656.7 | 646.2 | 646.2 | 654.4 | 654.4 | 653.3 | 653.3 | 644.7 | 644.7 | 648.2 | 648.2 | 666.5 | 666.5 | 643.3 | 643.3 | 646.4 | 646.4 | 13.6 | 0 | 0 | 13.44 | 13.76 | 0 | 0 | 13.54 | 13.57 | 0 | 0 | 13.63 | 13.66 | 0 | 13.37 | 0 | 0 | 13.52 | 13.84 | 0 | 21530.54 | 2022/04/26 05:07:16 | 2022/04/25 17:58:33 | 2176.36 | 2194.75 | 2189.13 | 2177.99 | 2230.5 | 2197.89 | 2197.07 | 2226.77 | 2182.18 | 2215.18 | 12929.08 | 21527.61 | 0 | 21987.82 | 0
4067 | VNM - Đà Nẵng - Nhà Máy | /BCG Energy | 1020C0058922/EM001020C0058922 | 2022-04-26 13:05:00 | 33.2 | 49.6 | 2.9 | N/A | 16.037 | 822.4 | Online | 1020C0058922/INVT_02 | Grid connected | 391 | 387.5 | 389.2 | 226.1 | 225.5 | 223.1 | 129.314 | 129.681 | 129.234 | 98.23 | 79.6 | 1 | 50.02 | 87.193 | -1.298 | 462.1 | 88.737 | 650.5 | 650.5 | 655.6 | 655.6 | 646.3 | 646.3 | 653.2 | 653.2 | 662.9 | 662.9 | 658 | 658 | 651.2 | 651.2 | 658.4 | 658.4 | 658.2 | 658.2 | 644.5 | 644.5 | 13.59 | 0 | 0 | 13.76 | 13.85 | 0 | 0 | 13.57 | 13.48 | 0 | 0 | 13.62 | 13.58 | 0 | 13.64 | 0 | 0 | 13.47 | 13.75 | 0 | 21537.84 | 2022/04/26 05:07:16 | 2022/04/25 17:58:33 | 2177.1 | 2195.49 | 2189.87 | 2178.74 | 2231.26 | 2198.63 | 2197.81 | 2227.51 | 2182.92 | 2215.93 | 12936.3 | 21534.83 | 0 | 21995.26 | 0
4068 | VNM - Đà Nẵng - Nhà Máy | /BCG Energy | 1020C0058922/EM001020C0058922 | 2022-04-26 13:10:00 | 33.5 | 50 | 3 | N/A | 16.281 | 807.4 | Online | 1020C0058922/INVT_02 | Grid connected | 391.1 | 387.5 | 389.2 | 226.1 | 225.5 | 223.1 | 127.746 | 128.011 | 127.536 | 98.23 | 79.6 | 1 | 50.13 | 86.239 | -0.182 | 469.34 | 87.766 | 645.8 | 645.8 | 657.9 | 657.9 | 640.6 | 640.6 | 648.4 | 648.4 | 664.7 | 664.7 | 652.9 | 652.9 | 648.2 | 648.2 | 660.5 | 660.5 | 652.3 | 652.3 | 641.9 | 641.9 | 13.42 | 0 | 0 | 13.35 | 13.63 | 0 | 0 | 13.5 | 13.43 | 0 | 0 | 13.43 | 13.51 | 0 | 13.42 | 0 | 0 | 13.46 | 13.56 | 0 | 21545 | 2022/04/26 05:07:16 | 2022/04/25 17:58:33 | 2177.83 | 2196.23 | 2190.59 | 2179.46 | 2232.01 | 2199.36 | 2198.54 | 2228.25 | 2183.64 | 2216.66 | 12943.54 | 21542.07 | 0 | 22002.57 | 0
4069 | VNM - Đà Nẵng - Nhà Máy | /BCG Energy | 1020C0058922/EM001020C0058922 | 2022-04-26 13:15:00 | 33.7 | 50 | 2.8 | N/A | 16.521 | 801.4 | Online | 1020C0058922/INVT_02 | Grid connected | 389.1 | 385.4 | 388.1 | 224.9 | 224.5 | 222.1 | 127.69 | 128.039 | 127.629 | 98.23 | 79.6 | 1 | 49.98 | 85.785 | 1.805 | 476.43 | 87.304 | 645.7 | 645.7 | 656.9 | 656.9 | 646.1 | 646.1 | 648.4 | 648.4 | 660.1 | 660.1 | 652.9 | 652.9 | 648.3 | 648.3 | 665 | 665 | 655.8 | 655.8 | 646.8 | 646.8 | 13.27 | 0 | 0 | 13.26 | 13.4 | 0 | 0 | 13.4 | 13.33 | 0 | 0 | 13.25 | 13.24 | 0 | 13.36 | 0 | 0 | 13.14 | 13.61 | 0 | 21552.17 | 2022/04/26 05:07:16 | 2022/04/25 17:58:33 | 2178.55 | 2196.96 | 2191.32 | 2180.18 | 2232.74 | 2200.1 | 2199.26 | 2228.98 | 2184.37 | 2217.39 | 12950.71 | 21549.24 | 0 | 22009.85 | 0
4070 | VNM - Đà Nẵng - Nhà Máy | /BCG Energy | 1020C0058922/EM001020C0058922 | 2022-04-26 13:20:00 | 33.4 | 49.8 | 2.7 | N/A | 16.76 | 784.1 | Online | 1020C0058922/INVT_02 | Grid connected | 389.1 | 386.4 | 388.2 | 224.9 | 224.5 | 222.1 | 125.397 | 125.596 | 125.134 | 98.23 | 79.6 | 1 | 49.99 | 84.178 | -3.349 | 483.49 | 85.634 | 649.3 | 649.3 | 664 | 664 | 644.3 | 644.3 | 645.8 | 645.8 | 662.1 | 662.1 | 650.7 | 650.7 | 648 | 648 | 666.8 | 666.8 | 657.1 | 657.1 | 648 | 648 | 13.18 | 0 | 0 | 13.05 | 13.22 | 0 | 0 | 13.14 | 13.05 | 0 | 0 | 13.04 | 13.2 | 0 | 12.81 | 0 | 0 | 12.92 | 13.17 | 0 | 21559.23 | 2022/04/26 05:07:16 | 2022/04/25 17:58:33 | 2179.27 | 2197.68 | 2192.03 | 2180.9 | 2233.47 | 2200.82 | 2199.98 | 2229.7 | 2185.08 | 2218.1 | 12957.77 | 21556.3 | 0 | 22017.03 | 0
4071 | VNM - Đà Nẵng - Nhà Máy | /BCG Energy | 1020C0058922/EM001020C0058922 | 2022-04-26 13:25:00 | 33.6 | 50.1 | 2.3 | N/A | 16.994 | 781.9 | Online | 1020C0058922/INVT_02 | Grid connected | 390.2 | 387.5 | 389 | 224.9 | 225.5 | 223.1 | 124.877 | 125.247 | 124.826 | 98.23 | 79.4 | 1 | 50 | 84.213 | -0.605 | 490.55 | 85.661 | 646.9 | 646.9 | 666.4 | 666.4 | 641.8 | 641.8 | 642.5 | 642.5 | 659.6 | 659.6 | 652.9 | 652.9 | 648.2 | 648.2 | 666.5 | 666.5 | 658.4 | 658.4 | 652.8 | 652.8 | 13.03 | 0 | 0 | 12.92 | 13.27 | 0 | 0 | 13.19 | 13.08 | 0 | 0 | 13.23 | 13.02 | 0 | 12.93 | 0 | 0 | 12.91 | 13.08 | 0 | 21566.21 | 2022/04/26 05:07:16 | 2022/04/25 17:58:33 | 2179.97 | 2198.4 | 2192.74 | 2181.61 | 2234.19 | 2201.53 | 2200.7 | 2230.42 | 2185.78 | 2218.82 | 12964.75 | 21563.28 | 0 | 22024.16 | 0
4072 | VNM - Đà Nẵng - Nhà Máy | /BCG Energy | 1020C0058922/EM001020C0058922 | 2022-04-26 13:30:00 | 34.2 | 50.1 | 1.2 | N/A | 17.227 | 773.9 | Online | 1020C0058922/INVT_02 | Grid connected | 389.3 | 386.7 | 387.9 | 224.9 | 224.5 | 222.1 | 124.069 | 124.454 | 124.002 | 98.23 | 79.2 | 1 | 49.96 | 83.55 | -1.643 | 497.57 | 84.986 | 651.7 | 651.7 | 662.8 | 662.8 | 652.1 | 652.1 | 648.4 | 648.4 | 664.7 | 664.7 | 646.8 | 646.8 | 654.2 | 654.2 | 666.5 | 666.5 | 652.3 | 652.3 | 652.9 | 652.9 | 13.03 | 0 | 0 | 12.9 | 13.03 | 0 | 0 | 12.92 | 12.75 | 0 | 0 | 13.12 | 13 | 0 | 12.91 | 0 | 0 | 12.78 | 12.88 | 0 | 21573.23 | 2022/04/26 05:07:16 | 2022/04/25 17:58:33 | 2180.69 | 2199.12 | 2193.45 | 2182.31 | 2234.92 | 2202.24 | 2201.4 | 2231.14 | 2186.5 | 2219.53 | 12971.77 | 21570.3 | 0 | 22031.3 | 0
4073 | VNM - Đà Nẵng - Nhà Máy | /BCG Energy | 1020C0058922/EM001020C0058922 | 2022-04-26 13:35:00 | 34.5 | 50.7 | 1 | N/A | 17.456 | 763.2 | Online | 1020C0058922/INVT_02 | Grid connected | 390.3 | 387 | 389.1 | 224.9 | 225.5 | 223.1 | 122.721 | 123.26 | 122.658 | 98.23 | 79 | 1 | 50.06 | 82.688 | 3.787 | 504.46 | 84.109 | 651.7 | 651.7 | 656.9 | 656.9 | 652 | 652 | 648.3 | 648.3 | 665.4 | 665.4 | 647.3 | 647.3 | 651.9 | 651.9 | 662.8 | 662.8 | 653.6 | 653.6 | 652.8 | 652.8 | 12.77 | 0 | 0 | 12.86 | 13.02 | 0 | 0 | 12.95 | 12.62 | 0 | 0 | 13 | 12.99 | 0 | 12.74 | 0 | 0 | 12.67 | 12.88 | 0 | 21580.12 | 2022/04/26 05:07:16 | 2022/04/25 17:58:33 | 2181.39 | 2199.83 | 2194.15 | 2183.02 | 2235.64 | 2202.95 | 2202.11 | 2231.84 | 2187.19 | 2220.23 | 12978.66 | 21577.19 | 0 | 22038.35 | 0
4074 | VNM - Đà Nẵng - Nhà Máy | /BCG Energy | 1020C0058922/EM001020C0058922 | 2022-04-26 13:40:00 | 33.9 | 49.3 | 2.5 | N/A | 17.683 | 748.3 | Online | 1020C0058922/INVT_02 | Grid connected | 389.1 | 386.2 | 388.4 | 224.9 | 225.4 | 223.1 | 120.768 | 121.071 | 120.591 | 98.3 | 78.6 | 1 | 49.96 | 81.241 | -0.337 | 511.24 | 82.638 | 651.7 | 651.7 | 657.3 | 657.3 | 657.3 | 657.3 | 656.8 | 656.8 | 664.7 | 664.7 | 652.8 | 652.8 | 648.2 | 648.2 | 656 | 656 | 655.9 | 655.9 | 652.9 | 652.9 | 12.58 | 0 | 0 | 12.61 | 12.65 | 0 | 0 | 12.49 | 12.57 | 0 | 0 | 12.55 | 12.67 | 0 | 12.53 | 0 | 0 | 12.59 | 12.54 | 0 | 21586.98 | 2022/04/26 05:07:16 | 2022/04/25 17:58:33 | 2182.08 | 2200.53 | 2194.84 | 2183.71 | 2236.34 | 2203.65 | 2202.8 | 2232.54 | 2187.88 | 2220.93 | 12985.51 | 21584.04 | 0 | 22045.3 | 0
4075 | VNM - Đà Nẵng - Nhà Máy | /BCG Energy | 1020C0058922/EM001020C0058922 | 2022-04-26 13:45:00 | 34.2 | 49.1 | 2.1 | N/A | 17.906 | 736.2 | Online | 1020C0058922/INVT_02 | Grid connected | 390.2 | 387.5 | 389.4 | 224.9 | 225.4 | 223.1 | 118.831 | 119.069 | 118.533 | 98.34 | 78.4 | 1 | 49.98 | 80.129 | 1.537 | 517.95 | 81.484 | 645.7 | 645.7 | 660.7 | 660.7 | 652.1 | 652.1 | 655.8 | 655.8 | 664.7 | 664.7 | 653.9 | 653.9 | 659.3 | 659.3 | 671.1 | 671.1 | 652.3 | 652.3 | 649.2 | 649.2 | 12.39 | 0 | 0 | 12.24 | 12.36 | 0 | 0 | 12.37 | 12.22 | 0 | 0 | 12.42 | 12.25 | 0 | 12.15 | 0 | 0 | 12.28 | 12.42 | 0 | 21593.61 | 2022/04/26 05:07:16 | 2022/04/25 17:58:33 | 2182.75 | 2201.21 | 2195.51 | 2184.37 | 2237.02 | 2204.32 | 2203.48 | 2233.21 | 2188.55 | 2221.6 | 12992.14 | 21590.67 | 0 | 22052.02 | 0
4076 | VNM - Đà Nẵng - Nhà Máy | /BCG Energy | 1020C0058922/EM001020C0058922 | 2022-04-26 13:50:00 | 34 | 49.1 | 2.8 | N/A | 18.124 | 721.9 | Online | 1020C0058922/INVT_02 | Grid connected | 390.3 | 387.2 | 388.3 | 224.9 | 225.4 | 223.1 | 117.056 | 117.16 | 116.935 | 98.34 | 78 | 1 | 49.98 | 78.833 | -0.084 | 524.52 | 80.156 | 646.2 | 646.2 | 657.8 | 657.8 | 652 | 652 | 650 | 650 | 658.7 | 658.7 | 651 | 651 | 654.3 | 654.3 | 666.1 | 666.1 | 646.4 | 646.4 | 652.8 | 652.8 | 12.29 | 0 | 0 | 12.11 | 12.25 | 0 | 0 | 12.09 | 12.12 | 0 | 0 | 12.15 | 12.26 | 0 | 12.15 | 0 | 0 | 12.24 | 12.25 | 0 | 21600.25 | 2022/04/26 05:07:16 | 2022/04/25 17:58:33 | 2183.42 | 2201.88 | 2196.19 | 2185.05 | 2237.7 | 2205.01 | 2204.15 | 2233.89 | 2189.22 | 2222.28 | 12998.78 | 21597.31 | 0 | 22058.79 | 0
4077 | VNM - Đà Nẵng - Nhà Máy | /BCG Energy | 1020C0058922/EM001020C0058922 | 2022-04-26 13:55:00 | 34.1 | 48.9 | 2.3 | N/A | 18.341 | 719.4 | Online | 1020C0058922/INVT_02 | Grid connected | 390 | 386.8 | 389.1 | 224.9 | 225.2 | 222.9 | 116.581 | 116.901 | 116.511 | 98.38 | 77.4 | 1 | 49.97 | 78.531 | 1.294 | 530.65 | 79.857 | 645.6 | 645.6 | 657 | 657 | 646 | 646 | 660.3 | 660.3 | 652.7 | 652.7 | 652.8 | 652.8 | 654.3 | 654.3 | 662.4 | 662.4 | 653.6 | 653.6 | 658.8 | 658.8 | 12.28 | 0 | 0 | 12.11 | 12.23 | 0 | 0 | 11.92 | 12.08 | 0 | 0 | 12.27 | 12.17 | 0 | 12.05 | 0 | 0 | 12.1 | 12.27 | 0 | 21606.31 | 2022/04/26 05:07:16 | 2022/04/25 17:58:33 | 2184.03 | 2202.5 | 2196.79 | 2185.66 | 2238.33 | 2205.62 | 2204.77 | 2234.52 | 2189.83 | 2222.89 | 13004.84 | 21603.37 | 0 | 22064.94 | 0
4078 | VNM - Đà Nẵng - Nhà Máy | /BCG Energy | 1020C0058922/EM001020C0058922 | 2022-04-26 14:00:00 | 33.4 | 47.3 | 3.4 | N/A | 18.553 | 698.3 | Online | 1020C0058922/INVT_02 | Grid connected | 389.8 | 386.6 | 388.1 | 224.9 | 225.1 | 222.9 | 113.841 | 114.312 | 113.876 | 98.38 | 77 | 1 | 49.94 | 76.693 | 1.002 | 537.11 | 77.979 | 651.6 | 651.6 | 657 | 657 | 652 | 652 | 654.4 | 654.4 | 664.7 | 664.7 | 658.8 | 658.8 | 654.2 | 654.2 | 660.2 | 660.2 | 652.4 | 652.4 | 658.8 | 658.8 | 11.84 | 0 | 0 | 11.69 | 11.71 | 0 | 0 | 11.68 | 11.67 | 0 | 0 | 11.81 | 11.72 | 0 | 11.64 | 0 | 0 | 11.66 | 11.76 | 0 | 21612.77 | 2022/04/26 05:07:16 | 2022/04/25 17:58:33 | 2184.68 | 2203.16 | 2197.45 | 2186.31 | 2239 | 2206.28 | 2205.42 | 2235.18 | 2190.49 | 2223.55 | 13011.3 | 21609.83 | 0 | 22071.52 | 0
4079 | VNM - Đà Nẵng - Nhà Máy | /BCG Energy | 1020C0058922/EM001020C0058922 | 2022-04-26 14:05:00 | 34.1 | 46.9 | 1.1 | N/A | 18.75 | 690.6 | Online | 1020C0058922/INVT_02 | Grid connected | 387.9 | 385.5 | 387 | 223.7 | 224.1 | 221.8 | 113.704 | 114.031 | 113.584 | 98.33 | 76.6 | 1 | 49.9 | 76.289 | -0.87 | 543.16 | 77.585 | 663.6 | 663.6 | 663 | 663 | 660.6 | 660.6 | 655.3 | 655.3 | 664.7 | 664.7 | 664.9 | 664.9 | 655.7 | 655.7 | 666.2 | 666.2 | 658.4 | 658.4 | 661.7 | 661.7 | 11.46 | 0 | 0 | 11.67 | 11.71 | 0 | 0 | 11.57 | 11.72 | 0 | 0 | 11.58 | 11.73 | 0 | 11.52 | 0 | 0 | 11.63 | 11.68 | 0 | 21618.82 | 2022/04/26 05:07:16 | 2022/04/25 17:58:33 | 2185.3 | 2203.78 | 2198.06 | 2186.93 | 2239.62 | 2206.89 | 2206.03 | 2235.79 | 2191.09 | 2224.16 | 13017.42 | 21615.95 | 0 | 22077.65 | 0
4080 | VNM - Đà Nẵng - Nhà Máy | /BCG Energy | 1020C0058922/EM001020C0058922 | 2022-04-26 14:10:00 | 34 | 46.3 | 3.5 | N/A | 18.942 | 441.6 | Online | 1020C0058922/INVT_02 | Grid connected | 388.1 | 386.1 | 387.3 | 223.7 | 225.1 | 222.8 | 106.432 | 106.675 | 106.391 | 98.35 | 76 | 1 | 50.01 | 71.491 | -2.391 | 549.14 | 72.705 | 675.4 | 675.4 | 652.8 | 652.8 | 652.4 | 652.4 | 664.9 | 664.9 | 676.7 | 676.7 | 663.1 | 663.1 | 668 | 668 | 677.2 | 677.2 | 658.8 | 658.8 | 654.6 | 654.6 | 10.9 | 0 | 0 | 11.42 | 11.26 | 0 | 0 | 11.14 | 10.98 | 0 | 0 | 11.09 | 10.78 | 0 | 10.49 | 0 | 0 | 10.26 | 10.16 | 0 | 21624.8 | 2022/04/26 05:07:16 | 2022/04/25 17:58:33 | 2185.91 | 2204.4 | 2198.67 | 2187.53 | 2240.24 | 2207.5 | 2206.63 | 2236.39 | 2191.68 | 2224.76 | 13023.26 | 21621.79 | 0 | 22083.71 | 0
4081 | VNM - Đà Nẵng - Nhà Máy | /BCG Energy | 1020C0058922/EM001020C0058922 | 2022-04-26 14:15:00 | 33.7 | 47.8 | 2.8 | N/A | 19.139 | 657.6 | Online | 1020C0058922/INVT_02 | Grid connected | 390.4 | 387.7 | 389.2 | 224.7 | 225.1 | 222.8 | 108.779 | 109.051 | 108.617 | 98.35 | 75.4 | 1 | 50 | 73.335 | -1.684 | 555.26 | 74.558 | 654.9 | 654.9 | 667 | 667 | 658 | 658 | 660.4 | 660.4 | 670.7 | 670.7 | 664.8 | 664.8 | 654.3 | 654.3 | 666.2 | 666.2 | 663.9 | 663.9 | 660.8 | 660.8 | 11.24 | 0 | 0 | 11.24 | 11.31 | 0 | 0 | 11.05 | 11.2 | 0 | 0 | 11.3 | 11.22 | 0 | 11.24 | 0 | 0 | 11.05 | 11.23 | 0 | 21630.92 | 2022/04/26 05:07:16 | 2022/04/25 17:58:33 | 2186.54 | 2205.02 | 2199.29 | 2188.15 | 2240.86 | 2208.12 | 2207.25 | 2237.02 | 2192.3 | 2225.38 | 13029.45 | 21627.98 | 0 | 22089.93 | 0
4082 | VNM - Đà Nẵng - Nhà Máy | /BCG Energy | 1020C0058922/EM001020C0058922 | 2022-04-26 14:20:00 | 33.4 | 47.3 | 4 | N/A | 19.332 | 634.6 | Online | 1020C0058922/INVT_02 | Grid connected | 390.4 | 387.7 | 389.4 | 225.7 | 225.1 | 222.9 | 105.224 | 105.467 | 105.115 | 98.35 | 75 | 1 | 49.85 | 71.13 | -0.823 | 561.3 | 72.309 | 663.6 | 663.6 | 669 | 669 | 665 | 665 | 666.4 | 666.4 | 670.6 | 670.6 | 664.8 | 664.8 | 666.3 | 666.3 | 666.2 | 666.2 | 664.4 | 664.4 | 658.8 | 658.8 | 10.9 | 0 | 0 | 10.84 | 10.86 | 0 | 0 | 10.8 | 10.77 | 0 | 0 | 10.82 | 10.65 | 0 | 10.83 | 0 | 0 | 10.63 | 10.82 | 0 | 21636.96 | 2022/04/26 05:07:16 | 2022/04/25 17:58:33 | 2187.15 | 2205.64 | 2199.9 | 2188.76 | 2241.48 | 2208.74 | 2207.87 | 2237.63 | 2192.91 | 2226 | 13035.48 | 21634.01 | 0 | 22096.08 | 0
4083 | VNM - Đà Nẵng - Nhà Máy | /BCG Energy | 1020C0058922/EM001020C0058922 | 2022-04-26 14:25:00 | 33.3 | 46.1 | 0.8 | N/A | 19.521 | 624.1 | Online | 1020C0058922/INVT_02 | Grid connected | 389.3 | 386.5 | 389.1 | 224.7 | 225.1 | 222.9 | 104.447 | 104.721 | 104.394 | 98.35 | 74.4 | 1 | 49.93 | 70.328 | -0.242 | 567.19 | 71.501 | 666.6 | 666.6 | 669 | 669 | 664 | 664 | 666.4 | 666.4 | 682.7 | 682.7 | 664.8 | 664.8 | 671.9 | 671.9 | 672.2 | 672.2 | 658.4 | 658.4 | 663.1 | 663.1 | 10.64 | 0 | 0 | 10.64 | 10.63 | 0 | 0 | 10.6 | 10.49 | 0 | 0 | 10.82 | 10.68 | 0 | 10.62 | 0 | 0 | 10.63 | 10.82 | 0 | 21642.85 | 2022/04/26 05:07:16 | 2022/04/25 17:58:33 | 2187.74 | 2206.23 | 2200.5 | 2189.35 | 2242.09 | 2209.34 | 2208.46 | 2238.23 | 2193.5 | 2226.59 | 13041.37 | 21639.9 | 0 | 22102.03 | 0
4084 | VNM - Đà Nẵng - Nhà Máy | /BCG Energy | 1020C0058922/EM001020C0058922 | 2022-04-26 14:30:00 | 33.4 | 46.7 | 3.6 | N/A | 19.703 | 595.2 | Online | 1020C0058922/INVT_02 | Grid connected | 391.4 | 388.9 | 390.1 | 225.7 | 226.1 | 223.9 | 99.217 | 99.535 | 99.176 | 98.35 | 74 | 1 | 50.02 | 67.159 | -1.203 | 572.88 | 68.258 | 669.5 | 669.5 | 670.1 | 670.1 | 669.9 | 669.9 | 666.3 | 666.3 | 671.1 | 671.1 | 666.4 | 666.4 | 669.6 | 669.6 | 672.2 | 672.2 | 664.4 | 664.4 | 664.9 | 664.9 | 10.17 | 0 | 0 | 10.23 | 10.17 | 0 | 0 | 10.2 | 10.02 | 0 | 0 | 10.27 | 10.23 | 0 | 10.18 | 0 | 0 | 10.19 | 10.33 | 0 | 21648.6 | 2022/04/26 05:07:16 | 2022/04/25 17:58:33 | 2188.33 | 2206.83 | 2201.08 | 2189.93 | 2242.67 | 2209.93 | 2209.04 | 2238.82 | 2194.08 | 2227.18 | 13047.12 | 21645.65 | 0 | 22107.89 | 0
4085 | VNM - Đà Nẵng - Nhà Máy | /BCG Energy | 1020C0058922/EM001020C0058922 | 2022-04-26 14:35:00 | 34.4 | 47.4 | 2.1 | N/A | 19.876 | 544.1 | Online | 1020C0058922/INVT_02 | Grid connected | 391.4 | 388.9 | 390.1 | 225.7 | 226.1 | 223.9 | 89.685 | 89.886 | 89.638 | 98.45 | 73.4 | 1 | 49.98 | 60.636 | 0.533 | 578.3 | 61.597 | 663.6 | 663.6 | 675 | 675 | 664 | 664 | 662.3 | 662.3 | 682.7 | 682.7 | 670.8 | 670.8 | 666.2 | 666.2 | 666.3 | 666.3 | 670.4 | 670.4 | 663.1 | 663.1 | 9.14 | 0 | 0 | 9.1 | 9.22 | 0 | 0 | 9 | 9.08 | 0 | 0 | 9.03 | 9.13 | 0 | 9.24 | 0 | 0 | 9.06 | 9.3 | 0 | 21653.96 | 2022/04/26 05:07:16 | 2022/04/25 17:58:33 | 2188.87 | 2207.37 | 2201.62 | 2190.48 | 2243.22 | 2210.47 | 2209.6 | 2239.37 | 2194.62 | 2227.73 | 13052.48 | 21651.01 | 0 | 22113.35 | 0
4086 | VNM - Đà Nẵng - Nhà Máy | /BCG Energy | 1020C0058922/EM001020C0058922 | 2022-04-26 14:40:00 | 32.8 | 45.2 | 1.8 | N/A | 20.046 | 575.3 | Online | 1020C0058922/INVT_02 | Grid connected | 392.1 | 389.9 | 391.5 | 225.7 | 227.1 | 223.9 | 96.39 | 96.752 | 96.47 | 98.45 | 72.6 | 1 | 50.01 | 65.363 | 0.194 | 583.7 | 66.433 | 663.8 | 663.8 | 675 | 675 | 664 | 664 | 666.5 | 666.5 | 676.8 | 676.8 | 670.7 | 670.7 | 669.4 | 669.4 | 672.2 | 672.2 | 670.4 | 670.4 | 660.5 | 660.5 | 9.86 | 0 | 0 | 9.83 | 10.06 | 0 | 0 | 9.8 | 9.94 | 0 | 0 | 9.95 | 10.02 | 0 | 9.91 | 0 | 0 | 9.93 | 9.88 | 0 | 21659.42 | 2022/04/26 05:07:16 | 2022/04/25 17:58:33 | 2189.42 | 2207.92 | 2202.18 | 2191.03 | 2243.79 | 2211.03 | 2210.14 | 2239.92 | 2195.16 | 2228.28 | 13057.94 | 21656.47 | 0 | 22118.87 | 0
4087 | VNM - Đà Nẵng - Nhà Máy | /BCG Energy | 1020C0058922/EM001020C0058922 | 2022-04-26 14:45:00 | 32.8 | 45.8 | 2.9 | N/A | 20.205 | 498.8 | Online | 1020C0058922/INVT_02 | Grid connected | 391.4 | 389.2 | 391.1 | 225.7 | 226.7 | 224.7 | 83.992 | 84.18 | 83.989 | 98.45 | 71.9 | 1 | 50.04 | 56.97 | -0.467 | 588.73 | 57.861 | 663.6 | 663.6 | 680.1 | 680.1 | 671.8 | 671.8 | 676 | 676 | 674.2 | 674.2 | 667.1 | 667.1 | 666.7 | 666.7 | 678.2 | 678.2 | 675.1 | 675.1 | 670.9 | 670.9 | 8.81 | 0 | 0 | 8.67 | 8.38 | 0 | 0 | 8.52 | 8.53 | 0 | 0 | 8.41 | 8.44 | 0 | 8.44 | 0 | 0 | 8.44 | 8.81 | 0 | 21664.45 | 2022/04/26 05:07:16 | 2022/04/25 17:58:33 | 2189.94 | 2208.43 | 2202.69 | 2191.53 | 2244.3 | 2211.54 | 2210.65 | 2240.43 | 2195.68 | 2228.79 | 13062.96 | 21661.49 | 0 | 22123.98 | 0
4088 | VNM - Đà Nẵng - Nhà Máy | /BCG Energy | 1020C0058922/EM001020C0058922 | 2022-04-26 14:50:00 | 33 | 44.4 | 2.2 | N/A | 20.334 | 491.2 | Online | 1020C0058922/INVT_02 | Grid connected | 391.2 | 389.2 | 390.4 | 225.7 | 226.7 | 224.7 | 84.78 | 84.98 | 84.788 | 98.47 | 71.1 | 1 | 50.05 | 57.5 | -0.261 | 592.87 | 58.357 | 671.8 | 671.8 | 693.1 | 693.1 | 676.1 | 676.1 | 681.1 | 681.1 | 694.7 | 694.7 | 680.3 | 680.3 | 678.8 | 678.8 | 689.7 | 689.7 | 676.4 | 676.4 | 670.9 | 670.9 | 8.61 | 0 | 0 | 8.29 | 8.67 | 0 | 0 | 8.3 | 8.44 | 0 | 0 | 8.71 | 8.69 | 0 | 8.61 | 0 | 0 | 8.64 | 8.7 | 0 | 21668.53 | 2022/04/26 05:07:16 | 2022/04/25 17:58:33 | 2190.36 | 2208.86 | 2203.1 | 2191.95 | 2244.72 | 2211.95 | 2211.07 | 2240.84 | 2196.08 | 2229.2 | 13067.05 | 21665.58 | 0 | 22128.13 | 0
4089 | VNM - Đà Nẵng - Nhà Máy | /BCG Energy | 1020C0058922/EM001020C0058922 | 2022-04-26 14:55:00 | 32.7 | 44.1 | 2.4 | N/A | 20.474 | 485.4 | Online | 1020C0058922/INVT_02 | Grid connected | 391.2 | 389.1 | 389.4 | 224.7 | 225.7 | 223.7 | 82.685 | 82.898 | 82.629 | 98.42 | 69.9 | 1 | 50.03 | 55.802 | 0.115 | 597.33 | 56.675 | 671.2 | 671.2 | 683.8 | 683.8 | 678.3 | 678.3 | 672.3 | 672.3 | 688.7 | 688.7 | 676.8 | 676.8 | 678.2 | 678.2 | 690.2 | 690.2 | 676.4 | 676.4 | 674.1 | 674.1 | 8.36 | 0 | 0 | 8.33 | 8.4 | 0 | 0 | 8.17 | 8.32 | 0 | 0 | 8.22 | 8.29 | 0 | 8.37 | 0 | 0 | 8.37 | 8.54 | 0 | 21672.99 | 2022/04/26 05:07:16 | 2022/04/25 17:58:33 | 2190.8 | 2209.3 | 2203.55 | 2192.39 | 2245.17 | 2212.41 | 2211.52 | 2241.3 | 2196.53 | 2229.66 | 13071.5 | 21670.03 | 0 | 22132.63 | 0
4090 | VNM - Đà Nẵng - Nhà Máy | /BCG Energy | 1020C0058922/EM001020C0058922 | 2022-04-26 15:00:00 | 32.2 | 39 | 2 | N/A | 20.532 | 92.7 | Online | 1020C0058922/INVT_02 | Grid connected | 386.2 | 386.6 | 385.8 | 221.6 | 224.7 | 222.2 | 14.566 | 14.486 | 14.486 | 98.38 | 69.1 | 1 | 49.86 | 9.625 | -0.046 | 599.08 | 9.78 | 663.6 | 663.6 | 673.5 | 673.5 | 658 | 658 | 672.4 | 672.4 | 670.7 | 670.7 | 652.8 | 652.8 | 660.3 | 660.3 | 669.2 | 669.2 | 658.4 | 658.4 | 658.9 | 658.9 | 1.59 | 0 | 0 | 1.43 | 1.52 | 0 | 0 | 1.29 | 1.53 | 0 | 0 | 1.57 | 1.57 | 0 | 1.58 | 0 | 0 | 1.54 | 1.61 | 0 | 21674.75 | 2022/04/26 05:07:16 | 2022/04/25 17:58:33 | 2190.98 | 2209.49 | 2203.74 | 2192.57 | 2245.35 | 2212.59 | 2211.7 | 2241.48 | 2196.71 | 2229.84 | 13073.21 | 21671.74 | 0 | 22134.45 | 0
4091 | VNM - Đà Nẵng - Nhà Máy | /BCG Energy | 1020C0058922/EM001020C0058922 | 2022-04-26 15:05:00 | 31.2 | 35.1 | 1.7 | N/A | 20.556 | 61.8 | Online | 1020C0058922/INVT_02 | Grid connected | 387.3 | 386.5 | 387.1 | 221.6 | 224.7 | 223.2 | 9.52 | 9.54 | 9.695 | 98.05 | 67.5 | 1 | 49.91 | 6.313 | 0.034 | 599.75 | 6.439 | 663.6 | 663.6 | 674.1 | 674.1 | 658 | 658 | 666.4 | 666.4 | 670.1 | 670.1 | 652.9 | 652.9 | 660.3 | 660.3 | 668.7 | 668.7 | 655.7 | 655.7 | 658.9 | 658.9 | 1.19 | 0 | 0 | 1.02 | 1.12 | 0 | 0 | 0.88 | 1.12 | 0 | 0 | 0.96 | 1.15 | 0 | 1.18 | 0 | 0 | 0.92 | 1.2 | 0 | 21675.41 | 2022/04/26 05:07:16 | 2022/04/25 17:58:33 | 2191.05 | 2209.56 | 2203.81 | 2192.63 | 2245.43 | 2212.66 | 2211.77 | 2241.56 | 2196.78 | 2229.91 | 13073.87 | 21672.4 | 0 | 22135.16 | 0
4092 | VNM - Đà Nẵng - Nhà Máy | /BCG Energy | 1020C0058922/EM001020C0058922 | 2022-04-26 15:10:00 | 31.2 | 34.2 | 0.8 | N/A | 20.573 | 64.2 | Online | 1020C0058922/INVT_02 | Grid connected | 387.1 | 387.6 | 386.8 | 222.6 | 224.7 | 223.2 | 9.928 | 9.955 | 9.907 | 97.83 | 66.1 | 1 | 49.88 | 6.642 | -0.016 | 600.26 | 6.789 | 663.6 | 663.6 | 669 | 669 | 659.3 | 659.3 | 666.4 | 666.4 | 666.8 | 666.8 | 658.8 | 658.8 | 666.2 | 666.2 | 667.1 | 667.1 | 662.6 | 662.6 | 658.9 | 658.9 | 0.99 | 0 | 0 | 1.02 | 1.12 | 0 | 0 | 0.88 | 1.12 | 0 | 0 | 0.96 | 0.95 | 0 | 0.98 | 0 | 0 | 0.92 | 1 | 0 | 21675.92 | 2022/04/26 05:07:16 | 2022/04/25 17:58:33 | 2191.11 | 2209.61 | 2203.86 | 2192.68 | 2245.49 | 2212.72 | 2211.83 | 2241.61 | 2196.82 | 2229.97 | 13074.38 | 21672.91 | 0 | 22135.7 | 0
4093 | VNM - Đà Nẵng - Nhà Máy | /BCG Energy | 1020C0058922/EM001020C0058922 | 2022-04-26 15:15:00 | 31.2 | 34.4 | 0.5 | N/A | 20.595 | 87.3 | Online | 1020C0058922/INVT_02 | Grid connected | 387.1 | 387.5 | 386.8 | 222.6 | 224.7 | 223.2 | 14.061 | 14.178 | 14.186 | 98.19 | 64.9 | 1 | 50.06 | 9.555 | -0.039 | 600.9 | 9.731 | 672.8 | 672.8 | 675.1 | 675.1 | 672.7 | 672.7 | 672.4 | 672.4 | 679.2 | 679.2 | 676.9 | 676.9 | 672.3 | 672.3 | 672.2 | 672.2 | 670.2 | 670.2 | 672.9 | 672.9 | 1.39 | 0 | 0 | 1.22 | 1.32 | 0 | 0 | 1.28 | 1.32 | 0 | 0 | 1.36 | 1.36 | 0 | 1.39 | 0 | 0 | 1.33 | 1.4 | 0 | 21676.56 | 2022/04/26 05:07:16 | 2022/04/25 17:58:33 | 2191.18 | 2209.67 | 2203.93 | 2192.74 | 2245.56 | 2212.78 | 2211.89 | 2241.68 | 2196.89 | 2230.04 | 13075.03 | 21673.56 | 0 | 22136.36 | 0
4094 | VNM - Đà Nẵng - Nhà Máy | /BCG Energy | 1020C0058922/EM001020C0058922 | 2022-04-26 15:20:00 | 31.2 | 34.4 | 0.9 | N/A | 20.627 | 118.4 | Online | 1020C0058922/INVT_02 | Grid connected | 388.3 | 387.5 | 387.8 | 222.6 | 225.7 | 223.2 | 19.478 | 19.691 | 19.572 | 98.42 | 63.9 | 1 | 50.06 | 13.204 | -0.111 | 601.88 | 13.411 | 687.6 | 687.6 | 683.5 | 683.5 | 688.1 | 688.1 | 684.4 | 684.4 | 682.8 | 682.8 | 682.9 | 682.9 | 690.2 | 690.2 | 684.2 | 684.2 | 681.2 | 681.2 | 682.8 | 682.8 | 1.8 | 0 | 0 | 1.82 | 1.93 | 0 | 0 | 1.69 | 1.94 | 0 | 0 | 1.76 | 1.96 | 0 | 1.99 | 0 | 0 | 1.73 | 2.02 | 0 | 21677.54 | 2022/04/26 05:07:16 | 2022/04/25 17:58:33 | 2191.28 | 2209.78 | 2204.03 | 2192.84 | 2245.66 | 2212.89 | 2212 | 2241.79 | 2196.99 | 2230.14 | 13076.01 | 21674.54 | 0 | 22137.4 | 0
4095 | VNM - Đà Nẵng - Nhà Máy | /BCG Energy | 1020C0058922/EM001020C0058922 | 2022-04-26 15:25:00 | 31.3 | 34.5 | 1.4 | N/A | 20.662 | 113.7 | Online | 1020C0058922/INVT_02 | Grid connected | 387.3 | 386.3 | 386.9 | 222.6 | 224.7 | 223.2 | 19.027 | 19.078 | 19.073 | 98.42 | 63.3 | 1 | 49.89 | 12.814 | -0.013 | 602.98 | 13.029 | 693.6 | 693.6 | 694.1 | 694.1 | 688 | 688 | 696.4 | 696.4 | 694.7 | 694.7 | 694.8 | 694.8 | 702.2 | 702.2 | 686.9 | 686.9 | 691.9 | 691.9 | 700.8 | 700.8 | 2 | 0 | 0 | 1.82 | 1.93 | 0 | 0 | 1.69 | 1.94 | 0 | 0 | 1.96 | 1.96 | 0 | 1.99 | 0 | 0 | 1.93 | 2.02 | 0 | 21678.65 | 2022/04/26 05:07:16 | 2022/04/25 17:58:33 | 2191.39 | 2209.89 | 2204.15 | 2192.94 | 2245.78 | 2213 | 2212.11 | 2241.9 | 2197.1 | 2230.26 | 13077.12 | 21675.65 | 0 | 22138.52 | 0
4096 | VNM - Đà Nẵng - Nhà Máy | /BCG Energy | 1020C0058922/EM001020C0058922 | 2022-04-26 15:30:00 | 31 | 34.4 | 1.6 | N/A | 20.7 | 127.1 | Online | 1020C0058922/INVT_02 | Grid connected | 388.3 | 387.2 | 386.8 | 222.6 | 225.7 | 223.2 | 21.642 | 21.704 | 21.706 | 98.33 | 62.7 | 1 | 50 | 14.45 | 0.021 | 604.17 | 14.695 | 701.2 | 701.2 | 705 | 705 | 700 | 700 | 702.4 | 702.4 | 698.8 | 698.8 | 700.9 | 700.9 | 708.3 | 708.3 | 697.3 | 697.3 | 690.5 | 690.5 | 700.9 | 700.9 | 2.2 | 0 | 0 | 2.03 | 2.12 | 0 | 0 | 2.09 | 2.14 | 0 | 0 | 2.17 | 2.16 | 0 | 2.2 | 0 | 0 | 2.13 | 2.22 | 0 | 21679.83 | 2022/04/26 05:07:16 | 2022/04/25 17:58:33 | 2191.52 | 2210 | 2204.27 | 2193.06 | 2245.9 | 2213.12 | 2212.23 | 2242.03 | 2197.22 | 2230.38 | 13078.3 | 21676.83 | 0 | 22139.73 | 0
4097 | VNM - Đà Nẵng - Nhà Máy | /BCG Energy | 1020C0058922/EM001020C0058922 | 2022-04-26 15:35:00 | 31.6 | 34.6 | 1.2 | N/A | 20.738 | 147.5 | Online | 1020C0058922/INVT_02 | Grid connected | 387.8 | 387.2 | 386.8 | 222.6 | 225.7 | 223.2 | 24.261 | 24.495 | 24.316 | 98.69 | 62.1 | 1 | 49.96 | 16.45 | 0.166 | 605.37 | 16.668 | 702 | 702 | 711.1 | 711.1 | 696.9 | 696.9 | 714.4 | 714.4 | 710.6 | 710.6 | 700.8 | 700.8 | 713.2 | 713.2 | 702.2 | 702.2 | 700.5 | 700.5 | 700.8 | 700.8 | 2.2 | 0 | 0 | 2.23 | 2.32 | 0 | 0 | 2.09 | 2.34 | 0 | 0 | 2.16 | 2.37 | 0 | 2.4 | 0 | 0 | 2.13 | 2.42 | 0 | 21681.03 | 2022/04/26 05:07:16 | 2022/04/25 17:58:33 | 2191.64 | 2210.12 | 2204.4 | 2193.18 | 2246.03 | 2213.25 | 2212.36 | 2242.15 | 2197.33 | 2230.51 | 13079.51 | 21678.04 | 0 | 22140.97 | 0
4098 | VNM - Đà Nẵng - Nhà Máy | /BCG Energy | 1020C0058922/EM001020C0058922 | 2022-04-26 15:40:00 | 31.9 | 36.5 | 0.5 | N/A | 20.802 | 134.3 | Online | 1020C0058922/INVT_02 | Grid connected | 388.8 | 388.2 | 387.6 | 223.7 | 225.7 | 223.2 | 21.738 | 21.78 | 21.786 | 98.33 | 61.5 | 1 | 49.93 | 14.643 | 0.088 | 607.45 | 14.892 | 706.4 | 706.4 | 711 | 711 | 706 | 706 | 714.4 | 714.4 | 712.3 | 712.3 | 696 | 696 | 714.3 | 714.3 | 708.2 | 708.2 | 706.4 | 706.4 | 702.9 | 702.9 | 2.1 | 0 | 0 | 2.12 | 2.19 | 0 | 0 | 1.91 | 2.31 | 0 | 0 | 2.22 | 2.27 | 0 | 2.3 | 0 | 0 | 2.07 | 2.19 | 0 | 21683.11 | 2022/04/26 05:07:16 | 2022/04/25 17:58:33 | 2191.85 | 2210.34 | 2204.62 | 2193.39 | 2246.24 | 2213.46 | 2212.57 | 2242.37 | 2197.55 | 2230.73 | 13081.59 | 21680.12 | 0 | 22143.12 | 0
4099 | VNM - Đà Nẵng - Nhà Máy | /BCG Energy | 1020C0058922/EM001020C0058922 | 2022-04-26 15:45:00 | 31.9 | 35.6 | 0 | N/A | 20.834 | 103.5 | Online | 1020C0058922/INVT_02 | Grid connected | 388 | 388.4 | 387.6 | 222.7 | 225.7 | 223.3 | 16.364 | 16.419 | 16.415 | 98.33 | 61.9 | 1 | 50.02 | 10.904 | -0.23 | 608.45 | 11.088 | 704.8 | 704.8 | 692.6 | 692.6 | 688.2 | 688.2 | 702.4 | 702.4 | 689.8 | 689.8 | 694.7 | 694.7 | 702.2 | 702.2 | 692.3 | 692.3 | 697.5 | 697.5 | 694.8 | 694.8 | 1.69 | 0 | 0 | 1.67 | 1.77 | 0 | 0 | 1.5 | 1.66 | 0 | 0 | 1.54 | 1.64 | 0 | 1.68 | 0 | 0 | 1.47 | 1.78 | 0 | 21684.11 | 2022/04/26 05:07:16 | 2022/04/25 17:58:33 | 2191.95 | 2210.43 | 2204.72 | 2193.48 | 2246.35 | 2213.57 | 2212.68 | 2242.47 | 2197.65 | 2230.83 | 13082.58 | 21681.11 | 0 | 22144.13 | 0
4100 | VNM - Đà Nẵng - Nhà Máy | /BCG Energy | 1020C0058922/EM001020C0058922 | 2022-04-26 15:50:00 | 30.6 | 34.1 | 0.9 | N/A | 20.865 | 112.7 | Online | 1020C0058922/INVT_02 | Grid connected | 389.2 | 389.2 | 388.9 | 222.9 | 225.8 | 223.9 | 19.338 | 19.359 | 19.349 | 98.33 | 61.5 | 1 | 49.98 | 13.092 | 0.141 | 609.41 | 13.314 | 697.3 | 697.3 | 693 | 693 | 700.1 | 700.1 | 702.4 | 702.4 | 698 | 698 | 700.9 | 700.9 | 702.7 | 702.7 | 701.9 | 701.9 | 694.4 | 694.4 | 694.9 | 694.9 | 1.9 | 0 | 0 | 1.68 | 1.96 | 0 | 0 | 1.7 | 1.86 | 0 | 0 | 1.74 | 1.84 | 0 | 1.88 | 0 | 0 | 1.67 | 1.78 | 0 | 21685.07 | 2022/04/26 05:07:16 | 2022/04/25 17:58:33 | 2192.05 | 2210.53 | 2204.82 | 2193.57 | 2246.45 | 2213.66 | 2212.78 | 2242.57 | 2197.75 | 2230.93 | 13083.54 | 21682.07 | 0 | 22145.11 | 0
4101 | VNM - Đà Nẵng - Nhà Máy | /BCG Energy | 1020C0058922/EM001020C0058922 | 2022-04-26 15:55:00 | 30.5 | 33.6 | 2 | N/A | 20.895 | 86.8 | Online | 1020C0058922/INVT_02 | Grid connected | 389.2 | 389.4 | 388.9 | 222.9 | 225.8 | 223.9 | 14.768 | 14.712 | 14.716 | 98.23 | 61.1 | 1 | 49.84 | 9.878 | 0.042 | 610.38 | 10.056 | 695.4 | 695.4 | 693 | 693 | 688.1 | 688.1 | 696.4 | 696.4 | 694.7 | 694.7 | 688.8 | 688.8 | 702.3 | 702.3 | 690.2 | 690.2 | 688.4 | 688.4 | 691.9 | 691.9 | 1.49 | 0 | 0 | 1.48 | 1.56 | 0 | 0 | 1.29 | 1.65 | 0 | 0 | 1.54 | 1.64 | 0 | 1.68 | 0 | 0 | 1.47 | 1.57 | 0 | 21686.04 | 2022/04/26 05:07:16 | 2022/04/25 17:58:33 | 2192.15 | 2210.63 | 2204.92 | 2193.68 | 2246.55 | 2213.77 | 2212.88 | 2242.68 | 2197.84 | 2231.04 | 13084.51 | 21683.04 | 0 | 22146.14 | 0
4102 | VNM - Đà Nẵng - Nhà Máy | /BCG Energy | 1020C0058922/EM001020C0058922 | 2022-04-26 16:00:00 | 30.7 | 33.1 | 1.5 | N/A | 20.92 | 79.3 | Online | 1020C0058922/INVT_02 | Grid connected | 391.2 | 390.2 | 391 | 223.9 | 226.8 | 225 | 13.528 | 13.663 | 13.634 | 98.35 | 60.5 | 1 | 50.07 | 9.082 | 0.067 | 611.16 | 9.234 | 699 | 699 | 687 | 687 | 682 | 682 | 695.8 | 695.8 | 688.4 | 688.4 | 688.8 | 688.8 | 696.3 | 696.3 | 684.2 | 684.2 | 688.4 | 688.4 | 693.1 | 693.1 | 1.49 | 0 | 0 | 1.28 | 1.56 | 0 | 0 | 1.29 | 1.45 | 0 | 0 | 1.34 | 1.44 | 0 | 1.48 | 0 | 0 | 1.27 | 1.57 | 0 | 21686.82 | 2022/04/26 05:07:16 | 2022/04/25 17:58:33 | 2192.24 | 2210.71 | 2205.01 | 2193.75 | 2246.63 | 2213.85 | 2212.96 | 2242.76 | 2197.93 | 2231.12 | 13085.29 | 21683.82 | 0 | 22146.96 | 0
4103 | VNM - Đà Nẵng - Nhà Máy | /BCG Energy | 1020C0058922/EM001020C0058922 | 2022-04-26 16:05:00 | 31.1 | 33.4 | 0 | N/A | 20.943 | 77.1 | Online | 1020C0058922/INVT_02 | Grid connected | 391.4 | 391.3 | 391.3 | 224.9 | 227.7 | 225.7 | 13.127 | 13.185 | 13.186 | 98.35 | 60.1 | 1 | 50.1 | 8.943 | 0.038 | 611.9 | 9.093 | 698.4 | 698.4 | 681.3 | 681.3 | 688 | 688 | 696.4 | 696.4 | 688.7 | 688.7 | 682.8 | 682.8 | 696.3 | 696.3 | 682.7 | 682.7 | 686 | 686 | 688.9 | 688.9 | 1.49 | 0 | 0 | 1.28 | 1.36 | 0 | 0 | 1.29 | 1.45 | 0 | 0 | 1.34 | 1.44 | 0 | 1.48 | 0 | 0 | 1.27 | 1.37 | 0 | 21687.56 | 2022/04/26 05:07:16 | 2022/04/25 17:58:33 | 2192.32 | 2210.78 | 2205.09 | 2193.82 | 2246.71 | 2213.92 | 2213.04 | 2242.84 | 2198 | 2231.2 | 13086.03 | 21684.56 | 0 | 22147.72 | 0
4104 | VNM - Đà Nẵng - Nhà Máy | /BCG Energy | 1020C0058922/EM001020C0058922 | 2022-04-26 16:10:00 | 32 | 34.1 | 0.9 | N/A | 20.968 | 82.2 | Online | 1020C0058922/INVT_02 | Grid connected | 392.7 | 392.4 | 392.2 | 224.9 | 227.8 | 226.5 | 14.379 | 14.436 | 14.365 | 98.42 | 59.5 | 1 | 50.11 | 9.693 | -0.018 | 612.7 | 9.848 | 695.8 | 695.8 | 693 | 693 | 682 | 682 | 696.4 | 696.4 | 684.5 | 684.5 | 682.8 | 682.8 | 696.3 | 696.3 | 684.2 | 684.2 | 688.3 | 688.3 | 691.5 | 691.5 | 1.49 | 0 | 0 | 1.28 | 1.36 | 0 | 0 | 1.29 | 1.45 | 0 | 0 | 1.34 | 1.44 | 0 | 1.48 | 0 | 0 | 1.27 | 1.37 | 0 | 21688.36 | 2022/04/26 05:07:16 | 2022/04/25 17:58:33 | 2192.4 | 2210.87 | 2205.17 | 2193.9 | 2246.8 | 2214.01 | 2213.12 | 2242.92 | 2198.07 | 2231.28 | 13086.83 | 21685.36 | 0 | 22148.54 | 0
4105 | VNM - Đà Nẵng - Nhà Máy | /BCG Energy | 1020C0058922/EM001020C0058922 | 2022-04-26 16:15:00 | 32.1 | 34 | 2.5 | N/A | 20.99 | 72.9 | Online | 1020C0058922/INVT_02 | Grid connected | 392.6 | 392.4 | 392.1 | 224.9 | 227.8 | 226.5 | 12.519 | 12.695 | 12.541 | 98.1 | 59.1 | 1 | 50.06 | 8.604 | 0.06 | 613.41 | 8.771 | 686.8 | 686.8 | 687.1 | 687.1 | 682.1 | 682.1 | 696 | 696 | 688.2 | 688.2 | 682.8 | 682.8 | 690.3 | 690.3 | 678.2 | 678.2 | 682.4 | 682.4 | 678.8 | 678.8 | 1.28 | 0 | 0 | 1.28 | 1.36 | 0 | 0 | 1.09 | 1.25 | 0 | 0 | 1.13 | 1.24 | 0 | 1.28 | 0 | 0 | 1.07 | 1.37 | 0 | 21689.07 | 2022/04/26 05:07:16 | 2022/04/25 17:58:33 | 2192.48 | 2210.94 | 2205.25 | 2193.97 | 2246.87 | 2214.08 | 2213.2 | 2243 | 2198.15 | 2231.36 | 13087.54 | 21686.07 | 0 | 22149.3 | 0
4106 | VNM - Đà Nẵng - Nhà Máy | /BCG Energy | 1020C0058922/EM001020C0058922 | 2022-04-26 16:20:00 | 31.3 | 33.4 | 3 | N/A | 21.013 | 75.5 | Online | 1020C0058922/INVT_02 | Grid connected | 393.6 | 393.4 | 393.2 | 225.9 | 228.8 | 226.5 | 13.131 | 13.112 | 13.152 | 98.35 | 58.5 | 1 | 50.07 | 8.882 | 0.027 | 614.15 | 9.031 | 699.6 | 699.6 | 693 | 693 | 688 | 688 | 692.9 | 692.9 | 682.7 | 682.7 | 686 | 686 | 696.2 | 696.2 | 684.2 | 684.2 | 688.4 | 688.4 | 688.9 | 688.9 | 1.28 | 0 | 0 | 1.28 | 1.36 | 0 | 0 | 1.09 | 1.25 | 0 | 0 | 1.13 | 1.24 | 0 | 1.28 | 0 | 0 | 1.07 | 1.37 | 0 | 21689.82 | 2022/04/26 05:07:16 | 2022/04/25 17:58:33 | 2192.56 | 2211.02 | 2205.33 | 2194.05 | 2246.95 | 2214.17 | 2213.28 | 2243.08 | 2198.22 | 2231.44 | 13088.29 | 21686.82 | 0 | 22150.1 | 0
4107 | VNM - Đà Nẵng - Nhà Máy | /BCG Energy | 1020C0058922/EM001020C0058922 | 2022-04-26 16:25:00 | 31 | 32.8 | 2.8 | N/A | 21.032 | 54.1 | Online | 1020C0058922/INVT_02 | Grid connected | 393.6 | 393.4 | 393.2 | 225.9 | 228.8 | 226.5 | 9.118 | 9.163 | 9.004 | 97.57 | 58.1 | 1 | 50 | 6.061 | -0.013 | 614.78 | 6.216 | 681.6 | 681.6 | 675 | 675 | 676 | 676 | 678.4 | 678.4 | 679.5 | 679.5 | 676.8 | 676.8 | 689.8 | 689.8 | 660.7 | 660.7 | 677.6 | 677.6 | 681.7 | 681.7 | 1.07 | 0 | 0 | 0.88 | 1.16 | 0 | 0 | 0.88 | 1.05 | 0 | 0 | 0.92 | 1.04 | 0 | 1.08 | 0 | 0 | 0.87 | 0.97 | 0 | 21690.44 | 2022/04/26 05:07:16 | 2022/04/25 17:58:33 | 2192.62 | 2211.09 | 2205.4 | 2194.1 | 2247.02 | 2214.23 | 2213.34 | 2243.15 | 2198.29 | 2231.51 | 13088.9 | 21687.43 | 0 | 22150.75 | 0
4108 | VNM - Đà Nẵng - Nhà Máy | /BCG Energy | 1020C0058922/EM001020C0058922 | 2022-04-26 16:30:00 | 30.9 | 32.3 | 2.1 | N/A | 21.047 | 47.9 | Online | 1020C0058922/INVT_02 | Grid connected | 392.6 | 392.3 | 393.1 | 225.9 | 228.8 | 226.5 | 7.847 | 7.705 | 7.733 | 97.44 | 57.9 | 1 | 50.13 | 5.228 | 0.005 | 615.22 | 5.365 | 675.6 | 675.6 | 669 | 669 | 676 | 676 | 672.4 | 672.4 | 675.2 | 675.2 | 670.8 | 670.8 | 678.2 | 678.2 | 672.2 | 672.2 | 670.4 | 670.4 | 668 | 668 | 0.87 | 0 | 0 | 0.88 | 0.96 | 0 | 0 | 0.68 | 0.85 | 0 | 0 | 0.92 | 0.84 | 0 | 0.88 | 0 | 0 | 0.67 | 0.97 | 0 | 21690.89 | 2022/04/26 05:07:16 | 2022/04/25 17:58:33 | 2192.67 | 2211.13 | 2205.45 | 2194.14 | 2247.07 | 2214.27 | 2213.39 | 2243.2 | 2198.33 | 2231.56 | 13089.35 | 21687.88 | 0 | 22151.21 | 0
4109 | VNM - Đà Nẵng - Nhà Máy | /BCG Energy | 1020C0058922/EM001020C0058922 | 2022-04-26 16:35:00 | 30.5 | 31.8 | 2.3 | N/A | 21.061 | 43.2 | Online | 1020C0058922/INVT_02 | Grid connected | 393.2 | 393.1 | 392.9 | 225.9 | 228.8 | 226.5 | 6.992 | 7.024 | 7.03 | 97.24 | 57.5 | 0.999 | 50.09 | 4.706 | -0.02 | 615.6 | 4.839 | 669.6 | 669.6 | 669 | 669 | 671.4 | 671.4 | 666.4 | 666.4 | 664.7 | 664.7 | 664.8 | 664.8 | 666.3 | 666.3 | 660.2 | 660.2 | 670.4 | 670.4 | 670.8 | 670.8 | 0.85 | 0 | 0 | 0.75 | 0.86 | 0 | 0 | 0.69 | 0.86 | 0 | 0 | 0.77 | 0.85 | 0 | 0.88 | 0 | 0 | 0.71 | 0.86 | 0 | 21691.26 | 2022/04/26 05:07:16 | 2022/04/25 17:58:33 | 2192.71 | 2211.16 | 2205.49 | 2194.19 | 2247.11 | 2214.32 | 2213.43 | 2243.24 | 2198.36 | 2231.6 | 13089.72 | 21688.25 | 0 | 22151.61 | 0
4110 | VNM - Đà Nẵng - Nhà Máy | /BCG Energy | 1020C0058922/EM001020C0058922 | 2022-04-26 16:40:00 | 30.2 | 31.2 | 2.9 | N/A | 21.072 | 34.9 | Online | 1020C0058922/INVT_02 | Grid connected | 393.2 | 393.1 | 392.9 | 225.9 | 228.8 | 226.5 | 5.551 | 5.569 | 5.577 | 96.7 | 56.9 | 0.999 | 50.06 | 3.754 | -0.022 | 615.94 | 3.888 | 667.2 | 667.2 | 675.1 | 675.1 | 664 | 664 | 661.9 | 661.9 | 668.4 | 668.4 | 660 | 660 | 665.7 | 665.7 | 654.9 | 654.9 | 664.4 | 664.4 | 662.7 | 662.7 | 0.65 | 0 | 0 | 0.55 | 0.66 | 0 | 0 | 0.49 | 0.66 | 0 | 0 | 0.57 | 0.65 | 0 | 0.68 | 0 | 0 | 0.51 | 0.66 | 0 | 21691.6 | 2022/04/26 05:07:16 | 2022/04/25 17:58:33 | 2192.75 | 2211.21 | 2205.53 | 2194.22 | 2247.15 | 2214.35 | 2213.47 | 2243.28 | 2198.4 | 2231.64 | 13090.07 | 21688.6 | 0 | 22152 | 0
4111 | VNM - Đà Nẵng - Nhà Máy | /BCG Energy | 1020C0058922/EM001020C0058922 | 2022-04-26 16:45:00 | 30 | 30.8 | 4.1 | N/A | 21.082 | 31.1 | Online | 1020C0058922/INVT_02 | Grid connected | 393.2 | 393.1 | 392.9 | 225.9 | 228.8 | 226.5 | 4.943 | 4.96 | 4.96 | 96.29 | 56.7 | 0.999 | 50 | 3.299 | -0.012 | 616.24 | 3.426 | 668.5 | 668.5 | 669 | 669 | 658 | 658 | 660.4 | 660.4 | 665.4 | 665.4 | 658.8 | 658.8 | 666.2 | 666.2 | 664 | 664 | 677.6 | 677.6 | 655.1 | 655.1 | 0.65 | 0 | 0 | 0.55 | 0.66 | 0 | 0 | 0.49 | 0.66 | 0 | 0 | 0.57 | 0.65 | 0 | 0.68 | 0 | 0 | 0.51 | 0.66 | 0 | 21691.9 | 2022/04/26 05:07:16 | 2022/04/25 17:58:33 | 2192.79 | 2211.24 | 2205.56 | 2194.24 | 2247.19 | 2214.39 | 2213.51 | 2243.31 | 2198.43 | 2231.67 | 13090.36 | 21688.89 | 0 | 22152.33 | 0
4112 | VNM - Đà Nẵng - Nhà Máy | /BCG Energy | 1020C0058922/EM001020C0058922 | 2022-04-26 16:50:00 | 30.1 | 30.7 | 2.1 | N/A | 21.091 | 28.3 | Online | 1020C0058922/INVT_02 | Grid connected | 394.2 | 394.1 | 393.9 | 225.9 | 228.8 | 227.5 | 4.532 | 4.551 | 4.557 | 95.84 | 56.3 | 0.999 | 50.05 | 3.019 | -0.014 | 616.5 | 3.143 | 657.7 | 657.7 | 668.1 | 668.1 | 670 | 670 | 666.5 | 666.5 | 664.7 | 664.7 | 664.8 | 664.8 | 662.8 | 662.8 | 657.7 | 657.7 | 660.9 | 660.9 | 652 | 652 | 0.65 | 0 | 0 | 0.55 | 0.66 | 0 | 0 | 0.49 | 0.66 | 0 | 0 | 0.57 | 0.65 | 0 | 0.68 | 0 | 0 | 0.51 | 0.66 | 0 | 21692.16 | 2022/04/26 05:07:16 | 2022/04/25 17:58:33 | 2192.82 | 2211.26 | 2205.59 | 2194.27 | 2247.22 | 2214.42 | 2213.54 | 2243.35 | 2198.45 | 2231.7 | 13090.62 | 21689.15 | 0 | 22152.62 | 0
4113 | VNM - Đà Nẵng - Nhà Máy | /BCG Energy | 1020C0058922/EM001020C0058922 | 2022-04-26 16:55:00 | 30.1 | 30.7 | 3.3 | N/A | 21.099 | 26.5 | Online | 1020C0058922/INVT_02 | Grid connected | 395.2 | 395.2 | 394.9 | 226.9 | 229.8 | 228.5 | 4.156 | 4.153 | 4.154 | 95.86 | 56.1 | 0.999 | 50.15 | 2.831 | -0.016 | 616.74 | 2.955 | 663.9 | 663.9 | 661.2 | 661.2 | 670 | 670 | 662.2 | 662.2 | 652.8 | 652.8 | 652.8 | 652.8 | 665.9 | 665.9 | 660.6 | 660.6 | 658.4 | 658.4 | 649.7 | 649.7 | 0.65 | 0 | 0 | 0.34 | 0.66 | 0 | 0 | 0.49 | 0.66 | 0 | 0 | 0.26 | 0.65 | 0 | 0.68 | 0 | 0 | 0.31 | 0.36 | 0 | 21692.4 | 2022/04/26 05:07:16 | 2022/04/25 17:58:33 | 2192.85 | 2211.29 | 2205.62 | 2194.29 | 2247.25 | 2214.44 | 2213.57 | 2243.37 | 2198.48 | 2231.73 | 13090.86 | 21689.39 | 0 | 22152.89 | 0
4114 | VNM - Đà Nẵng - Nhà Máy | /BCG Energy | 1020C0058922/EM001020C0058922 | 2022-04-26 17:00:00 | 30 | 30.6 | 3 | N/A | 21.107 | 24.8 | Online | 1020C0058922/INVT_02 | Grid connected | 395.2 | 396.2 | 395.9 | 226.9 | 229.8 | 228.5 | 3.923 | 3.918 | 3.919 | 95.6 | 55.9 | 0.999 | 50.1 | 2.628 | 0.006 | 616.97 | 2.758 | 652.7 | 652.7 | 663 | 663 | 664 | 664 | 657.2 | 657.2 | 657.3 | 657.3 | 667.5 | 667.5 | 660.4 | 660.4 | 648.2 | 648.2 | 658.4 | 658.4 | 640.9 | 640.9 | 0.45 | 0 | 0 | 0.34 | 0.46 | 0 | 0 | 0.2 | 0.66 | 0 | 0 | 0.26 | 0.45 | 0 | 0.48 | 0 | 0 | 0.31 | 0.36 | 0 | 21692.63 | 2022/04/26 05:07:16 | 2022/04/25 17:58:33 | 2192.87 | 2211.31 | 2205.65 | 2194.31 | 2247.28 | 2214.47 | 2213.59 | 2243.4 | 2198.5 | 2231.76 | 13091.09 | 21689.62 | 0 | 22153.14 | 0
4115 | VNM - Đà Nẵng - Nhà Máy | /BCG Energy | 1020C0058922/EM001020C0058922 | 2022-04-26 17:05:00 | 29.8 | 30.4 | 1.8 | N/A | 21.114 | 23.1 | Online | 1020C0058922/INVT_02 | Grid connected | 393.2 | 394 | 393.7 | 225.9 | 229.8 | 227.5 | 3.721 | 3.714 | 3.719 | 95 | 55.7 | 0.999 | 50.01 | 2.446 | 0 | 617.18 | 2.573 | 663.6 | 663.6 | 663 | 663 | 662.1 | 662.1 | 654.4 | 654.4 | 652.7 | 652.7 | 658.8 | 658.8 | 654.3 | 654.3 | 666.3 | 666.3 | 670.4 | 670.4 | 652.8 | 652.8 | 0.45 | 0 | 0 | 0.34 | 0.46 | 0 | 0 | 0.2 | 0.46 | 0 | 0 | 0.26 | 0.45 | 0 | 0.48 | 0 | 0 | 0.31 | 0.36 | 0 | 21692.84 | 2022/04/26 05:07:16 | 2022/04/25 17:58:33 | 2192.9 | 2211.33 | 2205.67 | 2194.34 | 2247.3 | 2214.49 | 2213.62 | 2243.43 | 2198.53 | 2231.78 | 13091.3 | 21689.83 | 0 | 22153.39 | 0
4116 | VNM - Đà Nẵng - Nhà Máy | /BCG Energy | 1020C0058922/EM001020C0058922 | 2022-04-26 17:10:00 | 29.9 | 30.4 | 1.1 | N/A | 21.121 | 21.4 | Online | 1020C0058922/INVT_02 | Grid connected | 392.8 | 393.7 | 392.6 | 224.9 | 228.8 | 226.5 | 3.316 | 3.312 | 3.315 | 94.92 | 55.5 | 0.999 | 49.99 | 2.262 | 0.02 | 617.38 | 2.376 | 651.6 | 651.6 | 657 | 657 | 646.7 | 646.7 | 649.5 | 649.5 | 652.7 | 652.7 | 645.4 | 645.4 | 666.3 | 666.3 | 654.2 | 654.2 | 646.4 | 646.4 | 646.9 | 646.9 | 0.45 | 0 | 0 | 0.34 | 0.46 | 0 | 0 | 0.2 | 0.46 | 0 | 0 | 0.26 | 0.45 | 0 | 0.48 | 0 | 0 | 0.31 | 0.36 | 0 | 21693.04 | 2022/04/26 05:07:16 | 2022/04/25 17:58:33 | 2192.92 | 2211.35 | 2205.7 | 2194.36 | 2247.33 | 2214.51 | 2213.64 | 2243.45 | 2198.55 | 2231.81 | 13091.5 | 21690.03 | 0 | 22153.62 | 0
4117 | VNM - Đà Nẵng - Nhà Máy | /BCG Energy | 1020C0058922/EM001020C0058922 | 2022-04-26 17:15:00 | 29.7 | 30.2 | 2.6 | N/A | 21.127 | 19.5 | Online | 1020C0058922/INVT_02 | Grid connected | 392.8 | 393.7 | 393.6 | 225.9 | 228.8 | 226.5 | 3.108 | 3.105 | 3.107 | 93.8 | 55.3 | 0.999 | 49.87 | 2.024 | -0.014 | 617.55 | 2.158 | 652.7 | 652.7 | 647.7 | 647.7 | 640 | 640 | 648.4 | 648.4 | 652 | 652 | 646.8 | 646.8 | 650.3 | 650.3 | 644.4 | 644.4 | 647.6 | 647.6 | 644.4 | 644.4 | 0.45 | 0 | 0 | 0.34 | 0.46 | 0 | 0 | 0.2 | 0.46 | 0 | 0 | 0.26 | 0.45 | 0 | 0.48 | 0 | 0 | 0.31 | 0.36 | 0 | 21693.21 | 2022/04/26 05:07:16 | 2022/04/25 17:58:33 | 2192.94 | 2211.38 | 2205.72 | 2194.37 | 2247.35 | 2214.53 | 2213.66 | 2243.47 | 2198.56 | 2231.83 | 13091.68 | 21690.21 | 0 | 22153.81 | 0
4118 | VNM - Đà Nẵng - Nhà Máy | /BCG Energy | 1020C0058922/EM001020C0058922 | 2022-04-26 17:20:00 | 29.9 | 30.2 | 1.5 | N/A | 21.133 | 17.4 | Online | 1020C0058922/INVT_02 | Grid connected | 393.4 | 393.7 | 394.3 | 225.9 | 228.8 | 227.5 | 2.516 | 2.511 | 2.514 | 93.82 | 55.3 | 0.999 | 50.11 | 1.751 | -0.023 | 617.71 | 1.867 | 681.6 | 681.6 | 639.1 | 639.1 | 646 | 646 | 660.4 | 660.4 | 646.7 | 646.7 | 646.9 | 646.9 | 648.7 | 648.7 | 639.7 | 639.7 | 649.3 | 649.3 | 629.8 | 629.8 | 0.45 | 0 | 0 | 0.08 | 0.46 | 0 | 0 | 0.2 | 0.46 | 0 | 0 | 0.26 | 0.45 | 0 | 0.48 | 0 | 0 | 0.31 | 0.36 | 0 | 21693.37 | 2022/04/26 05:07:16 | 2022/04/25 17:58:33 | 2192.96 | 2211.39 | 2205.74 | 2194.4 | 2247.37 | 2214.54 | 2213.68 | 2243.49 | 2198.58 | 2231.85 | 13091.83 | 21690.36 | 0 | 22154 | 0
4119 | VNM - Đà Nẵng - Nhà Máy | /BCG Energy | 1020C0058922/EM001020C0058922 | 2022-04-26 17:25:00 | 30 | 30.3 | 0.9 | N/A | 21.138 | 15.4 | Online | 1020C0058922/INVT_02 | Grid connected | 394.3 | 394.7 | 394.2 | 226.9 | 229.8 | 227.5 | 2.304 | 2.302 | 2.304 | 92.28 | 55.1 | 0.999 | 49.98 | 1.542 | 0.034 | 617.85 | 1.669 | 664.3 | 664.3 | 633.1 | 633.1 | 648.5 | 648.5 | 648.4 | 648.4 | 640.3 | 640.3 | 627.1 | 627.1 | 642.2 | 642.2 | 636.2 | 636.2 | 640.4 | 640.4 | 652.9 | 652.9 | 0.45 | 0 | 0 | 0.08 | 0.46 | 0 | 0 | 0.2 | 0.46 | 0 | 0 | 0.26 | 0.45 | 0 | 0.48 | 0 | 0 | 0.31 | 0.36 | 0 | 21693.51 | 2022/04/26 05:07:16 | 2022/04/25 17:58:33 | 2192.98 | 2211.4 | 2205.76 | 2194.41 | 2247.39 | 2214.57 | 2213.7 | 2243.51 | 2198.6 | 2231.87 | 13091.97 | 21690.5 | 0 | 22154.19 | 0
4120 | VNM - Đà Nẵng - Nhà Máy | /BCG Energy | 1020C0058922/EM001020C0058922 | 2022-04-26 17:30:00 | 29.1 | 30 | 1.7 | N/A | 21.142 | 13.1 | Online | 1020C0058922/INVT_02 | Grid connected | 394.3 | 394.7 | 394.2 | 225.9 | 229.8 | 227.5 | 1.898 | 1.897 | 1.899 | 91.92 | 54.9 | 0.999 | 49.97 | 1.292 | 0.003 | 617.97 | 1.399 | 643 | 643 | 633 | 633 | 622 | 622 | 645.1 | 645.1 | 626.3 | 626.3 | 631.4 | 631.4 | 635.2 | 635.2 | 624.3 | 624.3 | 634.4 | 634.4 | 610.8 | 610.8 | 0.25 | 0 | 0 | 0.08 | 0.17 | 0 | 0 | 0.2 | 0.46 | 0 | 0 | 0.26 | 0.45 | 0 | 0.28 | 0 | 0 | 0.31 | 0.36 | 0 | 21693.63 | 2022/04/26 05:07:16 | 2022/04/25 17:58:33 | 2192.99 | 2211.42 | 2205.77 | 2194.42 | 2247.4 | 2214.58 | 2213.71 | 2243.53 | 2198.6 | 2231.88 | 13092.09 | 21690.62 | 0 | 22154.3 | 0
4121 | VNM - Đà Nẵng - Nhà Máy | /BCG Energy | 1020C0058922/EM001020C0058922 | 2022-04-26 17:35:00 | 28.7 | 29.5 | 0.9 | N/A | 21.145 | 10.6 | Online | 1020C0058922/INVT_02 | Grid connected | 394.4 | 394.6 | 394.4 | 226.9 | 229.8 | 228.5 | 1.511 | 1.509 | 1.511 | 89.24 | 54.9 | 0.998 | 49.91 | 1.004 | -0.01 | 618.04 | 1.122 | 634.4 | 634.4 | 621 | 621 | 640 | 640 | 637.3 | 637.3 | 611.9 | 611.9 | 640.8 | 640.8 | 627.8 | 627.8 | 612.2 | 612.2 | 622.4 | 622.4 | 618 | 618 | 0.25 | 0 | 0 | 0.15 | 0.17 | 0 | 0 | 0.16 | 0.08 | 0 | 0 | 0.14 | 0.25 | 0 | 0.08 | 0 | 0 | 0.14 | 0.07 | 0 | 21693.7 | 2022/04/26 05:07:16 | 2022/04/25 17:58:33 | 2193 | 2211.43 | 2205.78 | 2194.42 | 2247.41 | 2214.58 | 2213.72 | 2243.54 | 2198.62 | 2231.89 | 13092.16 | 21690.69 | 0 | 22154.39 | 0
4122 | VNM - Đà Nẵng - Nhà Máy | /BCG Energy | 1020C0058922/EM001020C0058922 | 2022-04-26 17:40:00 | 29.1 | 29.4 | 0.7 | N/A | 21.148 | 8.3 | Online | 1020C0058922/INVT_02 | Grid connected | 394.4 | 394.6 | 394.4 | 225.9 | 229.8 | 227.5 | 1.104 | 1.103 | 1.103 | 85.84 | 54.7 | 0.998 | 49.96 | 0.75 | 0.017 | 618.11 | 0.874 | 621.6 | 621.6 | 604.5 | 604.5 | 622 | 622 | 623.2 | 623.2 | 621.9 | 621.9 | 616.8 | 616.8 | 606.3 | 606.3 | 621.9 | 621.9 | 604.4 | 604.4 | 586.9 | 586.9 | 0.25 | 0 | 0 | 0.15 | 0.17 | 0 | 0 | 0.16 | 0.08 | 0 | 0 | 0.14 | 0.25 | 0 | 0.08 | 0 | 0 | 0.14 | 0.07 | 0 | 21693.77 | 2022/04/26 05:07:16 | 2022/04/25 17:58:33 | 2193.01 | 2211.43 | 2205.79 | 2194.44 | 2247.43 | 2214.6 | 2213.74 | 2243.55 | 2198.63 | 2231.9 | 13092.23 | 21690.76 | 0 | 22154.52 | 0
4123 | VNM - Đà Nẵng - Nhà Máy | /BCG Energy | 1020C0058922/EM001020C0058922 | 2022-04-26 17:45:00 | 28.7 | 29.2 | 0.4 | N/A | 21.15 | 5.2 | Online | 1020C0058922/INVT_02 | Grid connected | 394.2 | 395.6 | 394.5 | 225.9 | 229.8 | 227.5 | 0.695 | 0.701 | 0.694 | 81.84 | 54.5 | 0.992 | 49.97 | 0.41 | 0.053 | 618.16 | 0.5 | 574.5 | 574.5 | 615 | 615 | 594.5 | 594.5 | 611.5 | 611.5 | 609.5 | 609.5 | 610.9 | 610.9 | 597.8 | 597.8 | 576.2 | 576.2 | 597.8 | 597.8 | 597.7 | 597.7 | 0.25 | 0 | 0 | 0.15 | 0.17 | 0 | 0 | 0.16 | 0.08 | 0 | 0 | 0.14 | 0.25 | 0 | 0.08 | 0 | 0 | 0.14 | 0.07 | 0 | 21693.82 | 2022/04/26 05:07:16 | 2022/04/25 17:58:33 | 2193.02 | 2211.44 | 2205.8 | 2194.44 | 2247.43 | 2214.6 | 2213.74 | 2243.56 | 2198.63 | 2231.91 | 13092.28 | 21690.81 | 0 | 22154.57 | 0
4124 | VNM - Đà Nẵng - Nhà Máy | /BCG Energy | 1020C0058922/EM001020C0058922 | 2022-04-26 17:50:00 | 28.7 | 29 | 0 | N/A | 21.152 | 3 | Online | 1020C0058922/INVT_02 | Grid connected | 395.2 | 395.6 | 395.5 | 225.9 | 229.8 | 228.5 | 0.284 | 0.299 | 0.283 | 79.52 | 54.5 | 0.956 | 49.99 | 0.172 | -0.05 | 618.19 | 0.21 | 579.7 | 579.7 | 567 | 567 | 604.1 | 604.1 | 552.4 | 552.4 | 538.7 | 538.7 | 577.6 | 577.6 | 558.3 | 558.3 | 559 | 559 | 590.4 | 590.4 | 555.3 | 555.3 | 0.25 | 0 | 0 | 0 | 0.17 | 0 | 0 | 0.16 | 0.08 | 0 | 0 | -0.01 | 0.25 | 0 | 0.08 | 0 | 0 | -0.01 | 0.07 | 0 | 21693.85 | 2022/04/26 05:07:16 | 2022/04/25 17:58:33 | 2193.03 | 2211.45 | 2205.81 | 2194.45 | 2247.44 | 2214.6 | 2213.75 | 2243.56 | 2198.64 | 2231.92 | 13092.31 | 21690.84 | 0 | 22154.65 | 0
4125 | VNM - Đà Nẵng - Nhà Máy | /BCG Energy | 1020C0058922/EM001020C0058922 | 2022-04-26 17:55:00 | 28.7 | 28.9 | 0 | N/A | 21.152 | 1.9 | Online | 1020C0058922/INVT_02 | Grid connected | 396.2 | 396.6 | 396.5 | 226.9 | 229.8 | 228.5 | 0.084 | 0.097 | 0.081 | 74.58 | 54.3 | 0.998 | 50.01 | 0.046 | 0.003 | 618.19 | 0.059 | 573.6 | 573.6 | 536.9 | 536.9 | 576.3 | 576.3 | 542.6 | 542.6 | 512.2 | 512.2 | 532.9 | 532.9 | 614.5 | 614.5 | 522.2 | 522.2 | 556.4 | 556.4 | 557 | 557 | 0.25 | 0 | 0 | -0.01 | 0.17 | 0 | 0 | -0.01 | 0.08 | 0 | 0 | -0.01 | 0.25 | 0 | 0.08 | 0 | 0 | -0.01 | 0.07 | 0 | 21693.85 | 2022/04/26 05:07:16 | 2022/04/25 17:58:33 | 2193.03 | 2211.45 | 2205.81 | 2194.45 | 2247.44 | 2214.6 | 2213.75 | 2243.57 | 2198.64 | 2231.92 | 13092.31 | 21690.84 | 0 | 22154.66 | 0
4126 | VNM - Đà Nẵng - Nhà Máy | /BCG Energy | 1020C0058922/EM001020C0058922 | 2022-04-26 18:00:00 | 29 | 29 | 0.7 | N/A | 21.153 | 1.1 | Online | 1020C0058922/INVT_02 | Grid connected | 398.3 | 397.7 | 398.5 | 227.9 | 230.8 | 229.5 | 0.053 | 0.053 | 0.053 | 0 | 54.1 | 0 | 50.17 | 0 | 0.043 | 618.2 | 0 | 537.4 | 537.4 | 504.6 | 504.6 | 520 | 520 | 522.2 | 522.2 | 538.7 | 538.7 | 514.8 | 514.8 | 582.2 | 582.2 | 501.3 | 501.3 | 496.4 | 496.4 | 550.9 | 550.9 | 0.05 | 0 | 0 | -0.01 | 0.17 | 0 | 0 | -0.01 | 0.08 | 0 | 0 | -0.01 | 0.05 | 0 | 0.08 | 0 | 0 | -0.01 | 0.07 | 0 | 21693.86 | 2022/04/26 05:07:16 | 2022/04/25 17:58:33 | 2193.03 | 2211.45 | 2205.81 | 2194.46 | 2247.45 | 2214.61 | 2213.75 | 2243.57 | 2198.64 | 2231.92 | 13092.32 | 21690.85 | 0 | 22154.69 | 0
4127 | VNM - Đà Nẵng - Nhà Máy | /BCG Energy | 1020C0058922/EM001020C0058922 | 2022-04-26 18:05:00 | 29.3 | 29.2 | 0.9 | N/A | 21.153 | 0.4 | Online | 1020C0058922/INVT_02 | Standby : sunlight detection | 399.8 | 399.9 | 399.9 | 229.9 | 233.2 | 229.5 | 0 | 0 | 0 | 0 | 53.9 | 0 | 50.07 | 0 | 0 | 618.2 | 0 | 460.5 | 460.5 | 459.7 | 459.7 | 459.7 | 459.7 | 460.2 | 460.2 | 460.2 | 460.2 | 460.2 | 460.2 | 459.7 | 459.7 | 459.5 | 459.5 | 459.2 | 459.2 | 459.2 | 459.2 | 0 | 0 | 0 | 0 | 0 | 0 | 0 | 0 | 0 | 0 | 0 | 0 | 0 | 0 | 0 | 0 | 0 | 0 | 0 | 0 | 21693.86 | 2022/04/26 05:07:16 | 2022/04/26 18:01:19 | 2193.03 | 2211.45 | 2205.81 | 2194.46 | 2247.45 | 2214.61 | 2213.76 | 2243.57 | 2198.64 | 2231.92 | 13092.32 | 21690.85 | 0 | 22154.7 | 0
4128 | VNM - Đà Nẵng - Nhà Máy | /BCG Energy | 1020C0058922/EM001020C0058922 | 2022-04-26 18:10:00 | 29.4 | 29.3 | 0.4 | N/A | 21.153 | 0 | Online | 1020C0058922/INVT_02 | Standby : initialization | 398.8 | 398.9 | 398.7 | 229.9 | 233.2 | 229.5 | 0 | 0 | 0 | 0 | 54.1 | 0 | 50.13 | 0 | 0 | 618.2 | 0 | 171.5 | 171.5 | 169.8 | 169.8 | 169.7 | 169.7 | 170 | 170 | 169.8 | 169.8 | 169.9 | 169.9 | 169.9 | 169.9 | 169.6 | 169.6 | 169.7 | 169.7 | 169.7 | 169.7 | 0 | 0 | 0 | 0 | 0 | 0 | 0 | 0 | 0 | 0 | 0 | 0 | 0 | 0 | 0 | 0 | 0 | 0 | 0 | 0 | 21693.86 | 2022/04/26 05:07:16 | 2022/04/26 18:01:19 | 2193.03 | 2211.45 | 2205.81 | 2194.46 | 2247.45 | 2214.61 | 2213.76 | 2243.57 | 2198.64 | 2231.92 | 13092.32 | 21690.85 | 0 | 22154.7 | 0
4129 | VNM - Đà Nẵng - Nhà Máy | /BCG Energy | 1020C0058922/EM001020C0058922 | 2022-04-26 18:15:00 | 29.5 | 29.4 | 0.6 | N/A | 21.153 | 0 | Online | 1020C0058922/INVT_02 | Standby : no sunlight | N/A | N/A | N/A | 0 | 0 | 0 | 0 | 0 | 0 | 0 | 0 | 0 | 0 | 0 | 0 | 618.2 | 0 | 0 | 0 | 0 | 0 | 0 | 0 | 0 | 0 | 0 | 0 | 0 | 0 | 0 | 0 | 0 | 0 | 0 | 0 | 0 | 0 | 0 | 0 | 0 | 0 | 0 | 0 | 0 | 0 | 0 | 0 | 0 | 0 | 0 | 0 | 0 | 0 | 0 | 0 | 0 | 0 | 21693.86 | 2022/04/26 05:07:16 | 2022/04/26 18:01:19 | 2193.03 | 2211.45 | 2205.81 | 2194.46 | 2247.45 | 2214.61 | 2213.76 | 2243.57 | 2198.64 | 2231.92 | N/A | N/A | -0.1 | 22154.7 | 0
4130 | VNM - Đà Nẵng - Nhà Máy | /BCG Energy | 1020C0058922/EM001020C0058922 | 2022-04-27 00:00:00 | 26.8 | 26.9 | 0.6 | N/A | 0 | 0 | Online | 1020C0058922/INVT_02 | N/A | N/A | N/A | N/A | 0 | 0 | 0 | 0 | 0 | 0 | 0 | 44.3 | 0 | 0 | 0 | 0 | 0 | 0 | 0 | 0 | 0 | 0 | 0 | 0 | 0 | 0 | 0 | 0 | 0 | 0 | 0 | 0 | 0 | 0 | 0 | 0 | 0 | 0 | 0 | 0 | 0 | 0 | 0 | 0 | 0 | 0 | 0 | 0 | 0 | 0 | 0 | 0 | 0 | 0 | 0 | 0 | 0 | 0 | 21693.86 | N/A | N/A | 2193.03 | 2211.45 | 2205.81 | 2194.46 | 2247.45 | 2214.61 | 2213.76 | 2243.57 | 2198.64 | 2231.92 | N/A | N/A | -0.1 | 22154.7 | 0
4131 | VNM - Đà Nẵng - Nhà Máy | /BCG Energy | 1020C0058922/EM001020C0058922 | 2022-04-27 04:55:00 | 26 | 26.1 | 0.6 | N/A | 0 | 0 | Online | 1020C0058922/INVT_02 | Standby : initialization | 0 | 0 | 0 | 0 | 0 | 0 | 0 | 0 | 0 | 0 | 42.6 | 0 | 0 | 0 | 0 | 0 | 0 | 0 | 0 | 0 | 0 | 0 | 0 | 0 | 0 | 0 | 0 | 0 | 0 | 0 | 0 | 0 | 0 | 0 | 0 | 0 | 0 | 0 | 0 | 0 | 0 | 0 | 0 | 0 | 0 | 0 | 0 | 0 | 0 | 0 | 0 | 0 | 0 | 0 | 0 | 0 | 0 | 21693.86 | 2022/04/26 05:07:16 | 2022/04/26 18:01:19 | 2193.03 | 2211.45 | 2205.81 | 2194.46 | 2247.45 | 2214.61 | 2213.76 | 2243.57 | 2198.64 | 2231.92 | 13092.32 | 21690.85 | -0.1 | 22154.7 | 0
4132 | VNM - Đà Nẵng - Nhà Máy | /BCG Energy | 1020C0058922/EM001020C0058922 | 2022-04-27 05:00:00 | 25.8 | 26 | 1.1 | N/A | 0 | 0.5 | Online | 1020C0058922/INVT_02 | Standby : initialization | 0 | 0 | 0 | 0 | 0 | 0 | 0 | 0 | 0 | 0 | 42.2 | 0 | 0 | 0 | 0 | 0 | 0 | 0 | 0 | 0 | 0 | 0 | 0 | 0 | 0 | 0 | 0 | 0 | 0 | 0 | 0 | 0 | 0 | 0 | 0 | 0 | 0 | 0 | 0 | 0 | 0 | 0 | 0 | 0 | 0 | 0 | 0 | 0 | 0 | 0 | 0 | 0 | 0 | 0 | 0 | 0 | 0 | 21693.86 | 2022/04/26 05:07:16 | 2022/04/26 18:01:19 | 2193.03 | 2211.45 | 2205.81 | 2194.46 | 2247.45 | 2214.61 | 2213.76 | 2243.57 | 2198.64 | 2231.92 | 13092.32 | 21690.85 | 0 | 22154.7 | 0
4133 | VNM - Đà Nẵng - Nhà Máy | /BCG Energy | 1020C0058922/EM001020C0058922 | 2022-04-27 05:05:00 | 26 | 26.1 | 0.9 | N/A | 0 | 1.3 | Online | 1020C0058922/INVT_02 | Standby : sunlight detection | 389.8 | 390.5 | 389.6 | 224.6 | 227.6 | 224.5 | 0 | 0 | 0 | 0 | 42 | 0 | 49.98 | 0 | 0 | 0 | 0 | 643.6 | 643.6 | 644.4 | 644.4 | 648.3 | 648.3 | 649.7 | 649.7 | 649.7 | 649.7 | 655.3 | 655.3 | 642.3 | 642.3 | 648.3 | 648.3 | 642.1 | 642.1 | 647.9 | 647.9 | 0 | 0 | 0 | 0 | 0 | 0 | 0 | 0 | 0 | 0 | 0 | 0 | 0 | 0 | 0 | 0 | 0 | 0 | 0 | 0 | 21693.86 | 2022/04/26 05:07:16 | 2022/04/26 18:01:19 | 2193.03 | 2211.45 | 2205.81 | 2194.46 | 2247.45 | 2214.61 | 2213.76 | 2243.57 | 2198.64 | 2231.92 | 13092.32 | 21690.85 | 0 | 22154.7 | 0
4134 | VNM - Đà Nẵng - Nhà Máy | /BCG Energy | 1020C0058922/EM001020C0058922 | 2022-04-27 05:10:00 | 26.3 | 26.2 | 0.8 | N/A | 0 | 2.6 | Online | 1020C0058922/INVT_02 | Grid connected | 389.8 | 390.5 | 389.5 | 223.4 | 227 | 225.5 | 0.083 | 0.083 | 0.083 | 76.72 | 41.5 | 0.926 | 50.12 | 0.067 | -0.023 | 0 | 0.09 | 530.4 | 530.4 | 503.7 | 503.7 | 503.5 | 503.5 | 507.6 | 507.6 | 558.2 | 558.2 | 524.4 | 524.4 | 545.5 | 545.5 | 535.6 | 535.6 | 536.3 | 536.3 | 511.6 | 511.6 | 0.06 | -0.04 | 0.05 | 0.01 | 0.06 | -0.04 | 0.05 | 0 | 0.06 | -0.02 | 0.05 | 0.01 | 0.06 | -0.04 | 0.06 | -0.05 | 0.05 | -0.03 | 0.06 | -0.04 | 21693.86 | 2022/04/27 05:07:38 | 2022/04/26 18:01:19 | 2193.04 | 2211.45 | 2205.82 | 2194.46 | 2247.45 | 2214.61 | 2213.76 | 2243.57 | 2198.64 | 2231.92 | 13092.32 | 21690.85 | 0 | 22154.72 | 0
4135 | VNM - Đà Nẵng - Nhà Máy | /BCG Energy | 1020C0058922/EM001020C0058922 | 2022-04-27 05:15:00 | 26.3 | 26.3 | 0.7 | N/A | 0.001 | 4.3 | Online | 1020C0058922/INVT_02 | Grid connected | 389.1 | 390.2 | 389.1 | 223.4 | 227 | 224.3 | 0.261 | 0.261 | 0.261 | 76.34 | 42.3 | 0.996 | 49.87 | 0.229 | 0.01 | 0.01 | 0.299 | 533.7 | 533.7 | 551.7 | 551.7 | 557.5 | 557.5 | 515.2 | 515.2 | 594.3 | 594.3 | 575.2 | 575.2 | 546.2 | 546.2 | 556.5 | 556.5 | 562 | 562 | 556.4 | 556.4 | 0.06 | -0.01 | 0.05 | 0.01 | 0.06 | -0.04 | 0.05 | 0.02 | 0.06 | -0.02 | 0.05 | 0.01 | 0.06 | -0.02 | 0.06 | -0.05 | 0.05 | 0.02 | 0.06 | -0.04 | 21693.87 | 2022/04/27 05:07:38 | 2022/04/26 18:01:19 | 2193.04 | 2211.45 | 2205.82 | 2194.46 | 2247.45 | 2214.61 | 2213.76 | 2243.58 | 2198.64 | 2231.93 | 13092.33 | 21690.86 | 0 | 22154.74 | 0
4136 | VNM - Đà Nẵng - Nhà Máy | /BCG Energy | 1020C0058922/EM001020C0058922 | 2022-04-27 05:20:00 | 26.3 | 26.4 | 0.6 | N/A | 0.003 | 7.6 | Online | 1020C0058922/INVT_02 | Grid connected | 389.1 | 389.2 | 389.1 | 223.4 | 227 | 224.3 | 0.867 | 0.865 | 0.867 | 83.96 | 42.9 | 1 | 49.9 | 0.602 | 0.013 | 0.04 | 0.713 | 606.6 | 606.6 | 611.7 | 611.7 | 623.5 | 623.5 | 594.2 | 594.2 | 606.2 | 606.2 | 594.2 | 594.2 | 611.5 | 611.5 | 599.2 | 599.2 | 592.7 | 592.7 | 605.2 | 605.2 | 0.06 | -0.01 | 0.05 | 0.01 | 0.06 | -0.04 | 0.05 | 0.02 | 0.06 | -0.02 | 0.05 | 0.01 | 0.06 | -0.02 | 0.06 | -0.05 | 0.05 | 0.02 | 0.06 | -0.04 | 21693.9 | 2022/04/27 05:07:38 | 2022/04/26 18:01:19 | 2193.05 | 2211.45 | 2205.83 | 2194.46 | 2247.46 | 2214.61 | 2213.77 | 2243.58 | 2198.65 | 2231.94 | 13092.36 | 21690.89 | 0 | 22154.8 | 0
4137 | VNM - Đà Nẵng - Nhà Máy | /BCG Energy | 1020C0058922/EM001020C0058922 | 2022-04-27 05:25:00 | 26.3 | 26.5 | 0.7 | N/A | 0.006 | 12.1 | Online | 1020C0058922/INVT_02 | Grid connected | 389.1 | 389.7 | 388.8 | 223.5 | 226 | 224.3 | 1.774 | 1.772 | 1.774 | 91.85 | 43.3 | 1 | 50.02 | 1.108 | -0.027 | 0.11 | 1.197 | 619.4 | 619.4 | 647.7 | 647.7 | 641.5 | 641.5 | 646.9 | 646.9 | 636.3 | 636.3 | 647.2 | 647.2 | 640.4 | 640.4 | 622.5 | 622.5 | 634 | 634 | 629.5 | 629.5 | 0.06 | -0.01 | 0.05 | 0.01 | 0.06 | -0.04 | 0.05 | 0.02 | 0.06 | -0.02 | 0.05 | 0.01 | 0.06 | -0.02 | 0.06 | -0.05 | 0.05 | 0.02 | 0.06 | -0.04 | 21693.97 | 2022/04/27 05:07:38 | 2022/04/26 18:01:19 | 2193.06 | 2211.47 | 2205.84 | 2194.46 | 2247.47 | 2214.62 | 2213.78 | 2243.59 | 2198.66 | 2231.95 | 13092.43 | 21690.96 | 0 | 22154.9 | 0
4138 | VNM - Đà Nẵng - Nhà Máy | /BCG Energy | 1020C0058922/EM001020C0058922 | 2022-04-27 05:30:00 | 26.2 | 26.5 | 0.5 | N/A | 0.01 | 17.4 | Online | 1020C0058922/INVT_02 | Grid connected | 389.1 | 389.7 | 389.7 | 223.5 | 226 | 225.3 | 2.385 | 2.38 | 2.384 | 93.76 | 43.7 | 1 | 50.05 | 1.677 | 0 | 0.23 | 1.789 | 660 | 660 | 645.7 | 645.7 | 649.9 | 649.9 | 665.9 | 665.9 | 633.5 | 633.5 | 642 | 642 | 647.5 | 647.5 | 635.3 | 635.3 | 658.7 | 658.7 | 647.2 | 647.2 | 0.26 | -0.01 | 0.05 | 0.21 | 0.26 | -0.04 | 0.05 | 0.22 | 0.26 | -0.02 | 0.05 | 0.21 | 0.26 | -0.02 | 0.26 | -0.05 | 0.05 | 0.02 | 0.26 | -0.04 | 21694.09 | 2022/04/27 05:07:38 | 2022/04/26 18:01:19 | 2193.07 | 2211.48 | 2205.85 | 2194.48 | 2247.49 | 2214.64 | 2213.79 | 2243.61 | 2198.67 | 2231.96 | 13092.55 | 21691.08 | 0 | 22155.04 | 0
4139 | VNM - Đà Nẵng - Nhà Máy | /BCG Energy | 1020C0058922/EM001020C0058922 | 2022-04-27 05:35:00 | 26.4 | 26.8 | 0 | N/A | 0.017 | 23.6 | Online | 1020C0058922/INVT_02 | Grid connected | 389.4 | 389.7 | 389.5 | 223.4 | 226.8 | 224.9 | 3.417 | 3.412 | 3.416 | 94.72 | 44.1 | 1 | 50.1 | 2.299 | -0.004 | 0.4 | 2.436 | 672 | 672 | 664.9 | 664.9 | 671.5 | 671.5 | 648 | 648 | 667.8 | 667.8 | 654 | 654 | 665.5 | 665.5 | 659.2 | 659.2 | 670.7 | 670.7 | 689.2 | 689.2 | 0.26 | -0.01 | 0.05 | 0.21 | 0.26 | -0.04 | 0.05 | 0.22 | 0.26 | -0.02 | 0.05 | 0.21 | 0.26 | -0.02 | 0.26 | -0.05 | 0.05 | 0.22 | 0.26 | -0.04 | 21694.26 | 2022/04/27 05:07:38 | 2022/04/26 18:01:19 | 2193.09 | 2211.49 | 2205.87 | 2194.5 | 2247.51 | 2214.65 | 2213.81 | 2243.63 | 2198.69 | 2231.98 | 13092.72 | 21691.25 | 0 | 22155.22 | 0
4140 | VNM - Đà Nẵng - Nhà Máy | /BCG Energy | 1020C0058922/EM001020C0058922 | 2022-04-27 05:40:00 | 26.8 | 27.2 | 0.7 | N/A | 0.025 | 30.1 | Online | 1020C0058922/INVT_02 | Grid connected | 389.4 | 389.7 | 389.3 | 223.4 | 226.8 | 224.9 | 3.916 | 3.906 | 3.92 | 94.89 | 44.3 | 0.998 | 50.25 | 2.64 | 0.001 | 0.6 | 2.781 | 725.3 | 725.3 | 725.4 | 725.4 | 717.2 | 717.2 | 717.4 | 717.4 | 726.1 | 726.1 | 736.2 | 736.2 | 721.3 | 721.3 | 721.3 | 721.3 | 711.3 | 711.3 | 729.1 | 729.1 | 0.46 | -0.01 | 0.05 | 0.21 | 0.46 | -0.04 | 0.05 | 0.2 | 0.46 | -0.02 | 0.05 | 0.21 | 0.46 | -0.02 | 0.46 | -0.05 | 0.05 | 0.19 | 0.26 | -0.04 | 21694.46 | 2022/04/27 05:07:38 | 2022/04/26 18:01:19 | 2193.12 | 2211.52 | 2205.9 | 2194.52 | 2247.53 | 2214.67 | 2213.84 | 2243.65 | 2198.71 | 2232.01 | 13092.93 | 21691.46 | 0 | 22155.47 | 0
4141 | VNM - Đà Nẵng - Nhà Máy | /BCG Energy | 1020C0058922/EM001020C0058922 | 2022-04-27 05:45:00 | 27 | 27.5 | 0 | N/A | 0.035 | 38.3 | Online | 1020C0058922/INVT_02 | Grid connected | 388.2 | 388.7 | 388.3 | 222.3 | 225.8 | 223.9 | 5.511 | 5.518 | 5.527 | 96.49 | 44.7 | 1 | 50.07 | 3.694 | -0.002 | 0.88 | 3.83 | 690 | 690 | 689.8 | 689.8 | 689.6 | 689.6 | 695.9 | 695.9 | 696.2 | 696.2 | 695.8 | 695.8 | 683.1 | 683.1 | 683.4 | 683.4 | 700.9 | 700.9 | 683.3 | 683.3 | 0.54 | -0.01 | 0.05 | 0.45 | 0.55 | -0.04 | 0.05 | 0.42 | 0.54 | -0.02 | 0.05 | 0.44 | 0.53 | -0.02 | 0.54 | -0.05 | 0.05 | 0.43 | 0.56 | -0.04 | 21694.74 | 2022/04/27 05:07:38 | 2022/04/26 18:01:19 | 2193.15 | 2211.55 | 2205.93 | 2194.55 | 2247.56 | 2214.71 | 2213.87 | 2243.68 | 2198.73 | 2232.04 | 13093.2 | 21691.73 | 0 | 22155.77 | 0
4142 | VNM - Đà Nẵng - Nhà Máy | /BCG Energy | 1020C0058922/EM001020C0058922 | 2022-04-27 05:50:00 | 27.4 | 28.3 | 0.4 | N/A | 0.048 | 48.9 | Online | 1020C0058922/INVT_02 | Grid connected | 387.1 | 387.6 | 387.6 | 222.3 | 225.8 | 223.9 | 6.767 | 6.793 | 6.785 | 96.78 | 45.1 | 1 | 50.03 | 4.569 | -0.002 | 1.22 | 4.72 | 704.3 | 704.3 | 710.4 | 710.4 | 725.5 | 725.5 | 701.9 | 701.9 | 714.2 | 714.2 | 708 | 708 | 710.8 | 710.8 | 707.2 | 707.2 | 712.7 | 712.7 | 709.8 | 709.8 | 0.54 | -0.01 | 0.05 | 0.45 | 0.55 | -0.04 | 0.05 | 0.42 | 0.54 | -0.02 | 0.05 | 0.44 | 0.53 | -0.02 | 0.54 | -0.05 | 0.05 | 0.43 | 0.56 | -0.04 | 21695.08 | 2022/04/27 05:07:38 | 2022/04/26 18:01:19 | 2193.18 | 2211.58 | 2205.97 | 2194.58 | 2247.6 | 2214.74 | 2213.91 | 2243.72 | 2198.77 | 2232.08 | 13093.55 | 21692.08 | 0 | 22156.13 | 0
4143 | VNM - Đà Nẵng - Nhà Máy | /BCG Energy | 1020C0058922/EM001020C0058922 | 2022-04-27 05:55:00 | 27.3 | 28.8 | 0.5 | N/A | 0.064 | 60.2 | Online | 1020C0058922/INVT_02 | Grid connected | 389.1 | 389.8 | 389.1 | 223.4 | 226.9 | 223.9 | 8.044 | 8.071 | 8.09 | 96.76 | 45.5 | 1 | 49.87 | 5.452 | 0.029 | 1.64 | 5.633 | 732 | 732 | 725.7 | 725.7 | 730.2 | 730.2 | 726.9 | 726.9 | 722 | 722 | 726 | 726 | 725.5 | 725.5 | 729.8 | 729.8 | 735.4 | 735.4 | 725.4 | 725.4 | 0.74 | -0.01 | 0.05 | 0.65 | 0.75 | -0.04 | 0.05 | 0.62 | 0.74 | -0.02 | 0.05 | 0.65 | 0.73 | -0.02 | 0.74 | -0.05 | 0.05 | 0.63 | 0.76 | -0.04 | 21695.5 | 2022/04/27 05:07:38 | 2022/04/26 18:01:19 | 2193.23 | 2211.63 | 2206.01 | 2194.62 | 2247.65 | 2214.78 | 2213.95 | 2243.77 | 2198.81 | 2232.12 | 13093.96 | 21692.49 | 0 | 22156.57 | 0
4144 | VNM - Đà Nẵng - Nhà Máy | /BCG Energy | 1020C0058922/EM001020C0058922 | 2022-04-27 06:00:00 | 27.9 | 29.5 | 0.6 | N/A | 0.084 | 71.2 | Online | 1020C0058922/INVT_02 | Grid connected | 388.9 | 388.8 | 388.1 | 223.4 | 225.9 | 223.9 | 9.322 | 9.324 | 9.338 | 96.87 | 45.9 | 1 | 49.89 | 6.264 | -0.004 | 2.12 | 6.469 | 744 | 744 | 737.7 | 737.7 | 741.3 | 741.3 | 736.1 | 736.1 | 741 | 741 | 738 | 738 | 737.5 | 737.5 | 729 | 729 | 738.9 | 738.9 | 728 | 728 | 0.74 | -0.01 | 0.05 | 0.65 | 0.75 | -0.04 | 0.05 | 0.62 | 0.74 | -0.02 | 0.05 | 0.65 | 0.73 | -0.02 | 0.74 | -0.05 | 0.05 | 0.63 | 0.76 | -0.04 | 21695.98 | 2022/04/27 05:07:38 | 2022/04/26 18:01:19 | 2193.28 | 2211.68 | 2206.07 | 2194.68 | 2247.7 | 2214.83 | 2214 | 2243.82 | 2198.87 | 2232.18 | 13094.45 | 21692.98 | 0 | 22157.11 | 0
4145 | VNM - Đà Nẵng - Nhà Máy | /BCG Energy | 1020C0058922/EM001020C0058922 | 2022-04-27 06:05:00 | 27.7 | 29.5 | 0.9 | N/A | 0.107 | 83.4 | Online | 1020C0058922/INVT_02 | Grid connected | 389.7 | 389.6 | 389.3 | 223.5 | 225.9 | 224.9 | 10.383 | 10.365 | 10.358 | 97.24 | 46.1 | 1 | 50.24 | 6.844 | -0.012 | 2.68 | 7.038 | 762.7 | 762.7 | 760.5 | 760.5 | 753.2 | 753.2 | 751.9 | 751.9 | 759.7 | 759.7 | 762.9 | 762.9 | 755.4 | 755.4 | 753.7 | 753.7 | 748.1 | 748.1 | 761.9 | 761.9 | 0.94 | -0.01 | 0.05 | 0.85 | 0.95 | -0.04 | 0.05 | 0.82 | 0.94 | -0.02 | 0.05 | 0.85 | 0.93 | -0.02 | 0.94 | -0.05 | 0.05 | 0.83 | 0.96 | -0.04 | 21696.54 | 2022/04/27 05:07:38 | 2022/04/26 18:01:19 | 2193.34 | 2211.74 | 2206.13 | 2194.73 | 2247.76 | 2214.89 | 2214.06 | 2243.88 | 2198.92 | 2232.24 | 13095.01 | 21693.54 | 0 | 22157.69 | 0
4146 | VNM - Đà Nẵng - Nhà Máy | /BCG Energy | 1020C0058922/EM001020C0058922 | 2022-04-27 06:10:00 | 27.8 | 29.8 | 0.8 | N/A | 0.134 | 96.4 | Online | 1020C0058922/INVT_02 | Grid connected | 387.7 | 388.6 | 388.3 | 222.5 | 226 | 223.9 | 12.123 | 12.175 | 12.337 | 97.35 | 46.5 | 1 | 49.81 | 8.198 | 0.024 | 3.3 | 8.421 | 690 | 690 | 761.4 | 761.4 | 755.5 | 755.5 | 749.9 | 749.9 | 757.1 | 757.1 | 750.6 | 750.6 | 750.5 | 750.5 | 689.2 | 689.2 | 754.7 | 754.7 | 761.1 | 761.1 | 1.38 | -0.01 | 0.05 | 0.85 | 0.95 | -0.04 | 0.05 | 1.02 | 0.94 | -0.02 | 0.05 | 0.85 | 1.13 | -0.02 | 1.35 | -0.05 | 0.05 | 0.83 | 0.96 | -0.04 | 21697.16 | 2022/04/27 05:07:38 | 2022/04/26 18:01:19 | 2193.41 | 2211.8 | 2206.2 | 2194.79 | 2247.82 | 2214.95 | 2214.13 | 2243.95 | 2198.99 | 2232.31 | 13095.63 | 21694.16 | 0 | 22158.35 | 0
4147 | VNM - Đà Nẵng - Nhà Máy | /BCG Energy | 1020C0058922/EM001020C0058922 | 2022-04-27 06:15:00 | 28.1 | 30.5 | 0.6 | N/A | 0.164 | 107.3 | Online | 1020C0058922/INVT_02 | Grid connected | 387.6 | 387.4 | 386.9 | 222.5 | 226 | 223.9 | 15.511 | 15.517 | 15.567 | 98.21 | 46.7 | 1 | 50.02 | 10.378 | 0.022 | 4.09 | 10.568 | 732 | 732 | 707.8 | 707.8 | 719.5 | 719.5 | 720 | 720 | 709.1 | 709.1 | 717.1 | 717.1 | 698 | 698 | 707.2 | 707.2 | 700.7 | 700.7 | 719.3 | 719.3 | 1.38 | -0.01 | 0.05 | 1.25 | 1.35 | -0.04 | 0.05 | 1.22 | 1.54 | -0.02 | 0.05 | 1.26 | 1.53 | -0.02 | 1.55 | -0.05 | 0.05 | 1.43 | 1.56 | -0.04 | 21697.96 | 2022/04/27 05:07:38 | 2022/04/26 18:01:19 | 2193.5 | 2211.88 | 2206.28 | 2194.88 | 2247.91 | 2215.03 | 2214.21 | 2244.04 | 2199.06 | 2232.39 | 13096.43 | 21694.96 | 0 | 22159.18 | 0
4148 | VNM - Đà Nẵng - Nhà Máy | /BCG Energy | 1020C0058922/EM001020C0058922 | 2022-04-27 06:20:00 | 27.9 | 30.9 | 1.3 | N/A | 0.199 | 122.2 | Online | 1020C0058922/INVT_02 | Grid connected | 388.6 | 388.4 | 388 | 222.5 | 226 | 223.9 | 17.492 | 17.604 | 17.566 | 98.21 | 46.9 | 1 | 50.07 | 11.828 | -0.038 | 5.01 | 12.042 | 707.9 | 707.9 | 715.4 | 715.4 | 737.4 | 737.4 | 726 | 726 | 697 | 697 | 713.9 | 713.9 | 720.7 | 720.7 | 701.2 | 701.2 | 706.7 | 706.7 | 707.3 | 707.3 | 1.58 | -0.01 | 0.05 | 1.45 | 1.55 | -0.04 | 0.05 | 1.42 | 1.74 | -0.02 | 0.05 | 1.46 | 1.53 | -0.02 | 1.75 | -0.05 | 0.05 | 1.63 | 1.76 | -0.04 | 21698.87 | 2022/04/27 05:07:38 | 2022/04/26 18:01:19 | 2193.6 | 2211.98 | 2206.37 | 2194.96 | 2248 | 2215.13 | 2214.31 | 2244.13 | 2199.16 | 2232.49 | 13097.34 | 21695.87 | 0 | 22160.13 | 0
4149 | VNM - Đà Nẵng - Nhà Máy | /BCG Energy | 1020C0058922/EM001020C0058922 | 2022-04-27 06:25:00 | 28.6 | 31.6 | 0.8 | N/A | 0.237 | 135.4 | Online | 1020C0058922/INVT_02 | Grid connected | 388.6 | 388.4 | 388 | 222.5 | 226 | 223.9 | 19.75 | 19.79 | 19.743 | 98.21 | 47.1 | 1 | 50.14 | 13.223 | -0.024 | 6.06 | 13.461 | 714 | 714 | 713.7 | 713.7 | 737.5 | 737.5 | 725.9 | 725.9 | 697.1 | 697.1 | 713.2 | 713.2 | 713.9 | 713.9 | 701.2 | 701.2 | 706.7 | 706.7 | 707.3 | 707.3 | 1.78 | -0.01 | 0.05 | 1.66 | 1.75 | -0.04 | 0.05 | 1.62 | 1.94 | -0.02 | 0.05 | 1.66 | 1.73 | -0.02 | 1.95 | -0.05 | 0.05 | 1.83 | 1.96 | -0.04 | 21699.93 | 2022/04/27 05:07:38 | 2022/04/26 18:01:19 | 2193.71 | 2212.08 | 2206.48 | 2195.08 | 2248.11 | 2215.23 | 2214.42 | 2244.24 | 2199.26 | 2232.6 | 13098.4 | 21696.93 | 0 | 22161.21 | 0
4150 | VNM - Đà Nẵng - Nhà Máy | /BCG Energy | 1020C0058922/EM001020C0058922 | 2022-04-27 06:30:00 | 29 | 32.8 | 0 | N/A | 0.28 | 153.5 | Online | 1020C0058922/INVT_02 | Grid connected | 388.6 | 388.4 | 388 | 223.5 | 226 | 223.9 | 21.004 | 21.057 | 21.062 | 98.33 | 47.3 | 1 | 50.21 | 14.117 | 0.083 | 7.23 | 14.358 | 753.3 | 753.3 | 752 | 752 | 750.1 | 750.1 | 750.2 | 750.2 | 753.5 | 753.5 | 756.4 | 756.4 | 750.3 | 750.3 | 750.7 | 750.7 | 746.8 | 746.8 | 756.1 | 756.1 | 1.98 | -0.01 | 0.05 | 1.86 | 1.95 | -0.04 | 0.05 | 1.82 | 1.94 | -0.02 | 0.05 | 1.86 | 1.93 | -0.02 | 1.95 | -0.05 | 0.05 | 1.83 | 1.96 | -0.04 | 21701.09 | 2022/04/27 05:07:38 | 2022/04/26 18:01:19 | 2193.83 | 2212.19 | 2206.6 | 2195.19 | 2248.23 | 2215.35 | 2214.53 | 2244.37 | 2199.38 | 2232.73 | 13099.56 | 21698.09 | 0 | 22162.4 | 0
4151 | VNM - Đà Nẵng - Nhà Máy | /BCG Energy | 1020C0058922/EM001020C0058922 | 2022-04-27 06:35:00 | 29.3 | 34.3 | 0 | N/A | 0.329 | 167.5 | Online | 1020C0058922/INVT_02 | Grid connected : power limited | 387.8 | 386.2 | 387.2 | 222.5 | 225 | 222.9 | 24.551 | 24.633 | 24.611 | 98.62 | 47.5 | 1 | 50.2 | 16.405 | -0.06 | 8.26 | 16.637 | 711.4 | 711.4 | 721.4 | 721.4 | 719.4 | 719.4 | 726.4 | 726.4 | 717.5 | 717.5 | 727.6 | 727.6 | 715 | 715 | 715.3 | 715.3 | 714.1 | 714.1 | 721.6 | 721.6 | 2.37 | -0.01 | 0.05 | 2.25 | 2.27 | -0.04 | 0.05 | 2.22 | 2.38 | -0.02 | 0.05 | 2.26 | 2.35 | -0.02 | 2.39 | -0.05 | 0.05 | 2.28 | 2.44 | -0.04 | 21702.12 | 2022/04/27 05:07:38 | 2022/04/26 18:01:19 | 2193.93 | 2212.3 | 2206.71 | 2195.29 | 2248.34 | 2215.46 | 2214.64 | 2244.47 | 2199.49 | 2232.84 | 13100.6 | 21699.13 | 0 | 22163.47 | 0
4152 | VNM - Đà Nẵng - Nhà Máy | /BCG Energy | 1020C0058922/EM001020C0058922 | 2022-04-27 06:40:00 | 29.4 | 35.3 | 1 | N/A | 0.382 | 183.4 | Online | 1020C0058922/INVT_02 | Grid connected | 387.6 | 387.2 | 387.1 | 222.5 | 225 | 222.9 | 26.908 | 26.984 | 26.984 | 98.61 | 47.9 | 1 | 49.97 | 18.118 | 0.023 | 9.7 | 18.373 | 710.4 | 710.4 | 725.7 | 725.7 | 719.5 | 719.5 | 731.9 | 731.9 | 709.1 | 709.1 | 714 | 714 | 705.4 | 705.4 | 709 | 709 | 712.7 | 712.7 | 719.3 | 719.3 | 2.57 | -0.01 | 0.05 | 2.25 | 2.47 | -0.04 | 0.05 | 2.42 | 2.58 | -0.02 | 0.05 | 2.47 | 2.55 | -0.02 | 2.59 | -0.05 | 0.05 | 2.49 | 2.64 | -0.04 | 21703.56 | 2022/04/27 05:07:38 | 2022/04/26 18:01:19 | 2194.08 | 2212.44 | 2206.86 | 2195.44 | 2248.49 | 2215.6 | 2214.79 | 2244.62 | 2199.63 | 2232.99 | 13102.03 | 21700.56 | 0 | 22164.94 | 0
4153 | VNM - Đà Nẵng - Nhà Máy | /BCG Energy | 1020C0058922/EM001020C0058922 | 2022-04-27 06:45:00 | 29 | 35.5 | 0.5 | N/A | 0.439 | 199.9 | Online | 1020C0058922/INVT_02 | Grid connected | 387.6 | 386.2 | 387.1 | 222.5 | 225 | 222.9 | 29.897 | 30.05 | 29.885 | 98.61 | 48.3 | 1 | 49.96 | 20.055 | -0.047 | 11.29 | 20.338 | 705.4 | 705.4 | 723 | 723 | 731.5 | 731.5 | 726 | 726 | 712.4 | 712.4 | 708 | 708 | 704.2 | 704.2 | 707.2 | 707.2 | 706.7 | 706.7 | 713.3 | 713.3 | 2.77 | -0.01 | 0.05 | 2.65 | 2.68 | -0.04 | 0.05 | 2.62 | 2.78 | -0.02 | 0.05 | 2.67 | 2.75 | -0.02 | 2.8 | -0.05 | 0.05 | 2.69 | 2.85 | -0.04 | 21705.15 | 2022/04/27 05:07:38 | 2022/04/26 18:01:19 | 2194.24 | 2212.61 | 2207.02 | 2195.59 | 2248.65 | 2215.77 | 2214.95 | 2244.79 | 2199.8 | 2233.16 | 13103.63 | 21702.16 | 0 | 22166.58 | 0
4154 | VNM - Đà Nẵng - Nhà Máy | /BCG Energy | 1020C0058922/EM001020C0058922 | 2022-04-27 06:50:00 | 29 | 35.6 | 0 | N/A | 0.501 | 212 | Online | 1020C0058922/INVT_02 | Grid connected | 384.6 | 384.1 | 384 | 221.5 | 224 | 221.5 | 32.804 | 32.831 | 32.805 | 98.61 | 48.5 | 1 | 49.9 | 21.777 | -0.186 | 13.02 | 22.084 | 707.9 | 707.9 | 704.4 | 704.4 | 725.5 | 725.5 | 725.9 | 725.9 | 712.8 | 712.8 | 713.9 | 713.9 | 711.2 | 711.2 | 709.8 | 709.8 | 706.7 | 706.7 | 707.3 | 707.3 | 2.97 | 0 | 0 | 3.05 | 2.88 | -0.04 | 0.05 | 2.83 | 2.98 | 0 | 0 | 3.08 | 3.16 | 0 | 3 | 0 | 0 | 2.89 | 3.05 | 0 | 21706.88 | 2022/04/27 05:07:38 | 2022/04/26 18:01:19 | 2194.42 | 2212.78 | 2207.19 | 2195.76 | 2248.83 | 2215.94 | 2215.13 | 2244.96 | 2199.97 | 2233.34 | 13105.36 | 21703.89 | 0 | 22168.32 | 0
4155 | VNM - Đà Nẵng - Nhà Máy | /BCG Energy | 1020C0058922/EM001020C0058922 | 2022-04-27 06:55:00 | 28.8 | 35.8 | 1.2 | N/A | 0.568 | 230 | Online | 1020C0058922/INVT_02 | Grid connected | 384.3 | 382.9 | 384 | 221.4 | 223 | 221.5 | 35.784 | 35.811 | 35.679 | 98.61 | 48.8 | 1 | 50.01 | 23.687 | 0.086 | 14.92 | 24.026 | 712.5 | 712.5 | 705.5 | 705.5 | 731.4 | 731.4 | 737.9 | 737.9 | 704.8 | 704.8 | 714 | 714 | 711.8 | 711.8 | 709.2 | 709.2 | 706.7 | 706.7 | 701.3 | 701.3 | 3.37 | 0 | 0 | 3.25 | 3.28 | 0 | 0 | 3.05 | 3.38 | 0 | 0 | 3.29 | 3.36 | 0 | 3.41 | 0 | 0 | 3.29 | 3.47 | 0 | 21708.78 | 2022/04/27 05:07:38 | 2022/04/26 18:01:19 | 2194.61 | 2212.96 | 2207.38 | 2195.96 | 2249.02 | 2216.13 | 2215.32 | 2245.16 | 2200.16 | 2233.54 | 13107.26 | 21705.79 | 0 | 22170.24 | 0
4156 | VNM - Đà Nẵng - Nhà Máy | /BCG Energy | 1020C0058922/EM001020C0058922 | 2022-04-27 07:00:00 | 28.9 | 36.2 | 0.5 | N/A | 0.642 | 253.8 | Online | 1020C0058922/INVT_02 | Grid connected | 381.3 | 380.7 | 381 | 219.2 | 221.3 | 219.4 | 39.171 | 39.247 | 39.175 | 98.61 | 49.2 | 1 | 50.13 | 25.836 | 0.045 | 17.01 | 26.224 | 713.9 | 713.9 | 707.7 | 707.7 | 733.2 | 733.2 | 712.6 | 712.6 | 715.1 | 715.1 | 712.3 | 712.3 | 707.5 | 707.5 | 713.2 | 713.2 | 708.4 | 708.4 | 713.3 | 713.3 | 3.57 | 0 | 0 | 3.65 | 3.48 | 0 | 0 | 3.46 | 3.59 | 0 | 0 | 3.49 | 3.56 | 0 | 3.61 | 0 | 0 | 3.49 | 3.67 | 0 | 21710.87 | 2022/04/27 05:07:38 | 2022/04/26 18:01:19 | 2194.82 | 2213.18 | 2207.59 | 2196.16 | 2249.24 | 2216.35 | 2215.53 | 2245.37 | 2200.37 | 2233.76 | 13109.35 | 21707.88 | 0 | 22172.37 | 0
4157 | VNM - Đà Nẵng - Nhà Máy | /BCG Energy | 1020C0058922/EM001020C0058922 | 2022-04-27 07:05:00 | 28.7 | 36.4 | 1.8 | N/A | 0.72 | 269.2 | Online | 1020C0058922/INVT_02 | Grid connected | 380.3 | 379.8 | 379.9 | 219.2 | 220.3 | 218.4 | 41.795 | 41.828 | 41.706 | 98.52 | 49.6 | 1 | 50.15 | 27.555 | 0.109 | 19.21 | 27.966 | 707.9 | 707.9 | 711 | 711 | 695.4 | 695.4 | 714 | 714 | 711.3 | 711.3 | 714 | 714 | 707.5 | 707.5 | 707.2 | 707.2 | 706.7 | 706.7 | 701.3 | 701.3 | 3.77 | 0 | 0 | 3.85 | 3.89 | 0 | 0 | 3.69 | 3.82 | 0 | 0 | 3.9 | 3.97 | 0 | 3.81 | 0 | 0 | 3.91 | 4.07 | 0 | 21713.07 | 2022/04/27 05:07:38 | 2022/04/26 18:01:19 | 2195.05 | 2213.4 | 2207.81 | 2196.37 | 2249.46 | 2216.57 | 2215.76 | 2245.6 | 2200.59 | 2233.99 | 13111.56 | 21710.09 | 0 | 22174.6 | 0
4158 | VNM - Đà Nẵng - Nhà Máy | /BCG Energy | 1020C0058922/EM001020C0058922 | 2022-04-27 07:10:00 | 28.7 | 36.7 | 1.2 | N/A | 0.803 | 287.5 | Online | 1020C0058922/INVT_02 | Grid connected | 379.2 | 377.7 | 378.7 | 218.1 | 219.3 | 217.4 | 45.087 | 45.186 | 45.177 | 98.52 | 50 | 1 | 49.97 | 29.561 | 0.207 | 21.58 | 30.002 | 701.9 | 701.9 | 707.7 | 707.7 | 707.5 | 707.5 | 683 | 683 | 715.1 | 715.1 | 709.2 | 709.2 | 708.4 | 708.4 | 707.2 | 707.2 | 701.9 | 701.9 | 703.1 | 703.1 | 4.17 | 0 | 0 | 4.06 | 4.09 | 0 | 0 | 4.1 | 4.22 | 0 | 0 | 4.1 | 4.17 | 0 | 4.22 | 0 | 0 | 4.13 | 4.27 | 0 | 21715.44 | 2022/04/27 05:07:38 | 2022/04/26 18:01:19 | 2195.29 | 2213.64 | 2208.05 | 2196.61 | 2249.71 | 2216.81 | 2216 | 2245.84 | 2200.84 | 2234.24 | 13113.93 | 21712.46 | 0 | 22177.03 | 0
4159 | VNM - Đà Nẵng - Nhà Máy | /BCG Energy | 1020C0058922/EM001020C0058922 | 2022-04-27 07:15:00 | 29.1 | 37.7 | 1 | N/A | 0.891 | 301.6 | Online | 1020C0058922/INVT_02 | Grid connected | 378.3 | 376.6 | 377.7 | 218.1 | 219.3 | 217.4 | 47.667 | 47.894 | 47.758 | 98.52 | 50.4 | 1 | 50.04 | 31.233 | -0.193 | 24.13 | 31.696 | 707.9 | 707.9 | 701.7 | 701.7 | 713.5 | 713.5 | 690 | 690 | 715.1 | 715.1 | 708 | 708 | 707.5 | 707.5 | 701.4 | 701.4 | 706.7 | 706.7 | 707.8 | 707.8 | 4.37 | 0 | 0 | 4.47 | 4.3 | 0 | 0 | 4.3 | 4.42 | 0 | 0 | 4.3 | 4.37 | 0 | 4.42 | 0 | 0 | 4.34 | 4.47 | 0 | 21717.99 | 2022/04/27 05:07:38 | 2022/04/26 18:01:19 | 2195.55 | 2213.9 | 2208.3 | 2196.86 | 2249.97 | 2217.07 | 2216.26 | 2246.1 | 2201.09 | 2234.51 | 13116.48 | 21715.01 | 0 | 22179.61 | 0
4160 | VNM - Đà Nẵng - Nhà Máy | /BCG Energy | 1020C0058922/EM001020C0058922 | 2022-04-27 07:20:00 | 29.3 | 38.8 | 0.5 | N/A | 0.985 | 324.9 | Online | 1020C0058922/INVT_02 | Grid connected | 378 | 376.2 | 376.9 | 217.2 | 218.3 | 216.2 | 51.627 | 51.714 | 51.672 | 98.52 | 50.8 | 1 | 49.98 | 33.622 | -0.319 | 26.83 | 34.123 | 695.9 | 695.9 | 707.7 | 707.7 | 695.4 | 695.4 | 703.1 | 703.1 | 715.1 | 715.1 | 708 | 708 | 708.7 | 708.7 | 707.2 | 707.2 | 706.7 | 706.7 | 707.3 | 707.3 | 4.78 | 0 | 0 | 4.68 | 4.71 | 0 | 0 | 4.7 | 4.63 | 0 | 0 | 4.72 | 4.78 | 0 | 4.83 | 0 | 0 | 4.74 | 4.88 | 0 | 21720.69 | 2022/04/27 05:07:38 | 2022/04/26 18:01:19 | 2195.82 | 2214.17 | 2208.57 | 2197.13 | 2250.24 | 2217.34 | 2216.53 | 2246.37 | 2201.36 | 2234.79 | 13119.18 | 21717.71 | 0 | 22182.32 | 0
4161 | VNM - Đà Nẵng - Nhà Máy | /BCG Energy | 1020C0058922/EM001020C0058922 | 2022-04-27 07:25:00 | 29.7 | 39.2 | 1.1 | N/A | 1.085 | 349.1 | Online | 1020C0058922/INVT_02 | Grid connected | 381 | 379.4 | 380.2 | 218.7 | 220.1 | 218.2 | 55.103 | 55.305 | 55.034 | 98.52 | 51.3 | 1 | 49.93 | 36.305 | 0.259 | 29.76 | 36.851 | 701.9 | 701.9 | 701.7 | 701.7 | 695.4 | 695.4 | 698.2 | 698.2 | 715.1 | 715.1 | 711.2 | 711.2 | 707.5 | 707.5 | 707.2 | 707.2 | 700.7 | 700.7 | 701.3 | 701.3 | 5.2 | 0 | 0 | 5.09 | 5.12 | 0 | 0 | 5.1 | 5.05 | 0 | 0 | 5.12 | 5.21 | 0 | 5.24 | 0 | 0 | 5.17 | 5.3 | 0 | 21723.62 | 2022/04/27 05:07:38 | 2022/04/26 18:01:19 | 2196.12 | 2214.47 | 2208.86 | 2197.43 | 2250.55 | 2217.65 | 2216.83 | 2246.67 | 2201.66 | 2235.1 | 13122.11 | 21720.64 | 0 | 22185.34 | 0
4162 | VNM - Đà Nẵng - Nhà Máy | /BCG Energy | 1020C0058922/EM001020C0058922 | 2022-04-27 07:30:00 | 30.1 | 40.6 | 1.7 | N/A | 1.191 | 366.9 | Online | 1020C0058922/INVT_02 | Grid connected | 379.8 | 378.4 | 379 | 218.7 | 220.1 | 218.3 | 57.384 | 57.493 | 57.409 | 98.52 | 51.7 | 1 | 50.01 | 37.772 | -0.238 | 32.81 | 38.344 | 702 | 702 | 701.7 | 701.7 | 713.5 | 713.5 | 707 | 707 | 715.1 | 715.1 | 700.8 | 700.8 | 695.5 | 695.5 | 695.2 | 695.2 | 705.5 | 705.5 | 695.3 | 695.3 | 5.41 | 0 | 0 | 5.29 | 5.12 | 0 | 0 | 5.3 | 5.25 | 0 | 0 | 5.32 | 5.41 | 0 | 5.46 | 0 | 0 | 5.38 | 5.51 | 0 | 21726.67 | 2022/04/27 05:07:38 | 2022/04/26 18:01:19 | 2196.42 | 2214.78 | 2209.16 | 2197.74 | 2250.86 | 2217.96 | 2217.14 | 2246.98 | 2201.97 | 2235.41 | 13125.17 | 21723.7 | 0 | 22188.42 | 0
4163 | VNM - Đà Nẵng - Nhà Máy | /BCG Energy | 1020C0058922/EM001020C0058922 | 2022-04-27 07:35:00 | 30 | 41.7 | 0 | N/A | 1.304 | 379.6 | Online | 1020C0058922/INVT_02 | Grid connected | 379.7 | 378.5 | 379 | 218.7 | 220.1 | 218.3 | 60.237 | 60.355 | 60.399 | 98.52 | 52 | 1 | 50.17 | 39.618 | -1.227 | 36 | 40.222 | 702 | 702 | 695.7 | 695.7 | 713.5 | 713.5 | 697.5 | 697.5 | 727.1 | 727.1 | 706.2 | 706.2 | 695.4 | 695.4 | 701.2 | 701.2 | 690.5 | 690.5 | 695.3 | 695.3 | 5.84 | 0 | 0 | 5.69 | 5.53 | 0 | 0 | 5.76 | 5.25 | 0 | 0 | 5.54 | 5.61 | 0 | 5.67 | 0 | 0 | 5.59 | 5.73 | 0 | 21729.86 | 2022/04/27 05:07:38 | 2022/04/26 18:01:19 | 2196.75 | 2215.1 | 2209.48 | 2198.06 | 2251.17 | 2218.28 | 2217.46 | 2247.31 | 2202.3 | 2235.75 | 13128.36 | 21726.89 | 0 | 22191.66 | 0
4164 | VNM - Đà Nẵng - Nhà Máy | /BCG Energy | 1020C0058922/EM001020C0058922 | 2022-04-27 07:40:00 | 33.5 | 43.9 | 0 | N/A | 1.419 | 395.2 | Online | 1020C0058922/INVT_02 | Grid connected | 378.7 | 377.3 | 377.9 | 217.7 | 218.9 | 217.3 | 62.585 | 62.739 | 62.649 | 98.52 | 52.2 | 1 | 50.09 | 41.022 | -0.805 | 39.38 | 41.643 | 691.8 | 691.8 | 686.4 | 686.4 | 693.1 | 693.1 | 690 | 690 | 693.2 | 693.2 | 684 | 684 | 695.5 | 695.5 | 692.9 | 692.9 | 694.7 | 694.7 | 692.4 | 692.4 | 5.84 | 0 | 0 | 5.91 | 5.74 | 0 | 0 | 5.96 | 5.69 | 0 | 0 | 5.96 | 6.01 | 0 | 5.88 | 0 | 0 | 5.79 | 6.16 | 0 | 21733.24 | 2022/04/27 05:07:38 | 2022/04/26 18:01:19 | 2197.1 | 2215.44 | 2209.81 | 2198.42 | 2251.51 | 2218.63 | 2217.81 | 2247.65 | 2202.64 | 2236.1 | 13131.74 | 21730.27 | 0 | 22195.11 | 0
4165 | VNM - Đà Nẵng - Nhà Máy | /BCG Energy | 1020C0058922/EM001020C0058922 | 2022-04-27 07:45:00 | 31.4 | 43.8 | 0.9 | N/A | 1.541 | 415.6 | Online | 1020C0058922/INVT_02 | Grid connected | 378.5 | 376.3 | 376.9 | 217.7 | 218.9 | 216.3 | 66.54 | 66.743 | 66.491 | 98.52 | 52.6 | 1 | 50.11 | 43.523 | -0.135 | 42.9 | 44.199 | 690.3 | 690.3 | 690.9 | 690.9 | 706.4 | 706.4 | 696 | 696 | 697.7 | 697.7 | 701.9 | 701.9 | 690.2 | 690.2 | 696.1 | 696.1 | 694.7 | 694.7 | 695.3 | 695.3 | 6.25 | 0 | 0 | 6.34 | 6.14 | 0 | 0 | 6.36 | 6.09 | 0 | 0 | 6.37 | 6.21 | 0 | 6.28 | 0 | 0 | 6.19 | 6.37 | 0 | 21736.76 | 2022/04/27 05:07:38 | 2022/04/26 18:01:19 | 2197.46 | 2215.79 | 2210.16 | 2198.77 | 2251.86 | 2218.99 | 2218.16 | 2248.01 | 2202.99 | 2236.46 | 13135.26 | 21733.79 | 0 | 22198.65 | 0
4166 | VNM - Đà Nẵng - Nhà Máy | /BCG Energy | 1020C0058922/EM001020C0058922 | 2022-04-27 07:50:00 | 30.8 | 44 | 0.9 | N/A | 1.666 | 424.4 | Online | 1020C0058922/INVT_02 | Grid connected | 380.5 | 378.7 | 380 | 218.7 | 219.9 | 218.4 | 67.298 | 67.484 | 67.389 | 98.52 | 53.2 | 1 | 50.06 | 44.285 | -0.38 | 46.54 | 44.973 | 689.9 | 689.9 | 695.7 | 695.7 | 665.7 | 665.7 | 683.9 | 683.9 | 697.1 | 697.1 | 701.9 | 701.9 | 695.4 | 695.4 | 695.2 | 695.2 | 688.7 | 688.7 | 695.3 | 695.3 | 6.47 | 0 | 0 | 6.34 | 6.58 | 0 | 0 | 6.56 | 6.29 | 0 | 0 | 6.37 | 6.41 | 0 | 6.48 | 0 | 0 | 6.39 | 6.57 | 0 | 21740.45 | 2022/04/27 05:07:38 | 2022/04/26 18:01:19 | 2197.83 | 2216.18 | 2210.53 | 2199.15 | 2252.23 | 2219.36 | 2218.54 | 2248.38 | 2203.37 | 2236.84 | 13138.95 | 21737.48 | 0 | 22202.41 | 0
4167 | VNM - Đà Nẵng - Nhà Máy | /BCG Energy | 1020C0058922/EM001020C0058922 | 2022-04-27 07:55:00 | 31 | 45.3 | 0.8 | N/A | 1.795 | 436.6 | Online | 1020C0058922/INVT_02 | Grid connected | 380.4 | 378.5 | 380 | 218.7 | 219.9 | 218.4 | 69.656 | 69.771 | 69.766 | 98.52 | 53.5 | 1 | 50 | 45.939 | 0.115 | 50.34 | 46.653 | 687.8 | 687.8 | 689.7 | 689.7 | 673.1 | 673.1 | 690 | 690 | 689.2 | 689.2 | 689.9 | 689.9 | 691.4 | 691.4 | 684.9 | 684.9 | 700.7 | 700.7 | 694.2 | 694.2 | 6.69 | 0 | 0 | 6.76 | 6.82 | 0 | 0 | 6.77 | 6.53 | 0 | 0 | 6.78 | 6.66 | 0 | 6.68 | 0 | 0 | 6.6 | 6.82 | 0 | 21744.2 | 2022/04/27 05:07:38 | 2022/04/26 18:01:19 | 2198.22 | 2216.55 | 2210.91 | 2199.53 | 2252.61 | 2219.75 | 2218.93 | 2248.76 | 2203.75 | 2237.23 | 13142.7 | 21741.23 | 0 | 22206.24 | 0
4168 | VNM - Đà Nẵng - Nhà Máy | /BCG Energy | 1020C0058922/EM001020C0058922 | 2022-04-27 08:00:00 | 31.4 | 45.3 | 0.6 | N/A | 1.93 | 456.7 | Online | 1020C0058922/INVT_02 | Grid connected | 380.4 | 378.4 | 380 | 219.7 | 219.9 | 218.4 | 72.57 | 72.763 | 72.591 | 98.52 | 53.9 | 1 | 49.89 | 47.715 | 0.435 | 54.22 | 48.461 | 677.9 | 677.9 | 689.7 | 689.7 | 677.4 | 677.4 | 693 | 693 | 703.1 | 703.1 | 690 | 690 | 689.4 | 689.4 | 689.2 | 689.2 | 685.9 | 685.9 | 689.3 | 689.3 | 7.12 | 0 | 0 | 6.96 | 7.03 | 0 | 0 | 6.95 | 6.71 | 0 | 0 | 6.99 | 7.08 | 0 | 6.92 | 0 | 0 | 6.82 | 7.04 | 0 | 21748.08 | 2022/04/27 05:07:38 | 2022/04/26 18:01:19 | 2198.61 | 2216.95 | 2211.31 | 2199.93 | 2253 | 2220.14 | 2219.32 | 2249.15 | 2204.13 | 2237.63 | 13146.58 | 21745.11 | 0 | 22210.17 | 0
4169 | VNM - Đà Nẵng - Nhà Máy | /BCG Energy | 1020C0058922/EM001020C0058922 | 2022-04-27 08:05:00 | 31.8 | 46 | 0 | N/A | 2.07 | 476 | Online | 1020C0058922/INVT_02 | Grid connected | 380.4 | 377.9 | 379.9 | 218.6 | 219.9 | 217.4 | 75.664 | 75.878 | 75.706 | 98.52 | 54.3 | 1 | 50.04 | 49.753 | -0.428 | 58.32 | 50.531 | 683.9 | 683.9 | 683.6 | 683.6 | 677.3 | 677.3 | 682.1 | 682.1 | 697 | 697 | 686 | 686 | 689.5 | 689.5 | 689.2 | 689.2 | 680.6 | 680.6 | 683.3 | 683.3 | 7.32 | 0 | 0 | 7.36 | 7.45 | 0 | 0 | 7.35 | 7.11 | 0 | 0 | 7.39 | 7.29 | 0 | 7.35 | 0 | 0 | 7.24 | 7.49 | 0 | 21752.18 | 2022/04/27 05:07:38 | 2022/04/26 18:01:19 | 2199.03 | 2217.36 | 2211.73 | 2200.34 | 2253.4 | 2220.56 | 2219.73 | 2249.57 | 2204.55 | 2238.06 | 13150.68 | 21749.21 | 0 | 22214.33 | 0
4170 | VNM - Đà Nẵng - Nhà Máy | /BCG Energy | 1020C0058922/EM001020C0058922 | 2022-04-27 08:10:00 | 32 | 46 | 0.7 | N/A | 2.215 | 496.8 | Online | 1020C0058922/INVT_02 | Grid connected | 379.4 | 376.9 | 377.8 | 218.6 | 219.9 | 217.4 | 78.649 | 78.896 | 78.7 | 98.52 | 54.7 | 1 | 49.91 | 51.572 | -0.439 | 62.52 | 52.384 | 689.9 | 689.9 | 684.1 | 684.1 | 677.8 | 677.8 | 678.1 | 678.1 | 673.2 | 673.2 | 678 | 678 | 683.6 | 683.6 | 683.5 | 683.5 | 682.7 | 682.7 | 688.5 | 688.5 | 7.55 | 0 | 0 | 7.57 | 7.67 | 0 | 0 | 7.55 | 7.51 | 0 | 0 | 7.59 | 7.49 | 0 | 7.56 | 0 | 0 | 7.44 | 7.69 | 0 | 21756.38 | 2022/04/27 05:07:38 | 2022/04/26 18:01:19 | 2199.46 | 2217.79 | 2212.16 | 2200.77 | 2253.82 | 2220.99 | 2220.16 | 2249.99 | 2204.97 | 2238.49 | 13154.89 | 21753.42 | 0 | 22218.6 | 0
4171 | VNM - Đà Nẵng - Nhà Máy | /BCG Energy | 1020C0058922/EM001020C0058922 | 2022-04-27 08:15:00 | 31 | 45.9 | 1.3 | N/A | 2.365 | 516.4 | Online | 1020C0058922/INVT_02 | Grid connected | 378.6 | 375.8 | 377.8 | 218.6 | 218.9 | 217.3 | 82.256 | 82.506 | 82.275 | 98.52 | 55.1 | 1 | 49.94 | 53.702 | 0.364 | 66.88 | 54.548 | 677.9 | 677.9 | 689.7 | 689.7 | 677.4 | 677.4 | 679.8 | 679.8 | 667.1 | 667.1 | 688.5 | 688.5 | 683.4 | 683.4 | 683.2 | 683.2 | 681.2 | 681.2 | 689.3 | 689.3 | 8.01 | 0 | 0 | 8 | 8.09 | 0 | 0 | 7.98 | 7.92 | 0 | 0 | 8.03 | 7.92 | 0 | 7.97 | 0 | 0 | 7.88 | 8.11 | 0 | 21760.79 | 2022/04/27 05:07:38 | 2022/04/26 18:01:19 | 2199.91 | 2218.24 | 2212.61 | 2201.23 | 2254.26 | 2221.44 | 2220.61 | 2250.44 | 2205.43 | 2238.95 | 13159.25 | 21757.78 | 0 | 22223.12 | 0
4172 | VNM - Đà Nẵng - Nhà Máy | /BCG Energy | 1020C0058922/EM001020C0058922 | 2022-04-27 08:20:00 | 31.6 | 45.5 | 0.8 | N/A | 2.52 | 521.6 | Online | 1020C0058922/INVT_02 | Grid connected | 378.6 | 376.7 | 378.3 | 218.6 | 218.9 | 217.2 | 82.951 | 83.188 | 82.985 | 98.52 | 55.5 | 1 | 50.04 | 54.378 | 0.769 | 71.44 | 55.234 | 677.9 | 677.9 | 681.2 | 681.2 | 674.7 | 674.7 | 689.9 | 689.9 | 670 | 670 | 683.9 | 683.9 | 674.4 | 674.4 | 680.5 | 680.5 | 688.7 | 688.7 | 681.1 | 681.1 | 8.21 | 0 | 0 | 7.99 | 8.29 | 0 | 0 | 8 | 8.14 | 0 | 0 | 8.03 | 8.15 | 0 | 8.19 | 0 | 0 | 8.08 | 8.3 | 0 | 21765.3 | 2022/04/27 05:07:38 | 2022/04/26 18:01:19 | 2200.36 | 2218.69 | 2213.07 | 2201.68 | 2254.71 | 2221.9 | 2221.07 | 2250.89 | 2205.88 | 2239.41 | 13163.81 | 21762.34 | 0 | 22227.66 | 0
4173 | VNM - Đà Nẵng - Nhà Máy | /BCG Energy | 1020C0058922/EM001020C0058922 | 2022-04-27 08:25:00 | 31.4 | 45.2 | 1.1 | N/A | 2.677 | 542 | Online | 1020C0058922/INVT_02 | Grid connected | 380.1 | 377 | 378.5 | 218.6 | 218.9 | 217.2 | 86.524 | 86.665 | 86.466 | 98.42 | 56.3 | 1 | 50.02 | 56.784 | 0.694 | 76 | 57.696 | 677 | 677 | 675.8 | 675.8 | 679.1 | 679.1 | 677.9 | 677.9 | 673 | 673 | 677.8 | 677.8 | 672.7 | 672.7 | 681.5 | 681.5 | 676.6 | 676.6 | 677.4 | 677.4 | 8.46 | 0 | 0 | 8.4 | 8.49 | 0 | 0 | 8.42 | 8.37 | 0 | 0 | 8.43 | 8.4 | 0 | 8.4 | 0 | 0 | 8.32 | 8.47 | 0 | 21769.86 | 2022/04/27 05:07:38 | 2022/04/26 18:01:19 | 2200.83 | 2219.16 | 2213.54 | 2202.15 | 2255.17 | 2222.37 | 2221.53 | 2251.35 | 2206.34 | 2239.88 | 13168.38 | 21766.91 | 0 | 22232.32 | 0
4174 | VNM - Đà Nẵng - Nhà Máy | /BCG Energy | 1020C0058922/EM001020C0058922 | 2022-04-27 08:30:00 | 31.9 | 46.4 | 1.2 | N/A | 2.843 | 556.8 | Online | 1020C0058922/INVT_02 | Grid connected | 378.5 | 376.5 | 377.4 | 218.9 | 219.2 | 217.2 | 88.099 | 88.232 | 88.086 | 98.42 | 56.7 | 1 | 50.06 | 57.715 | -0.035 | 80.81 | 58.642 | 672 | 672 | 671.7 | 671.7 | 672.3 | 672.3 | 677.9 | 677.9 | 671.9 | 671.9 | 678 | 678 | 682.3 | 682.3 | 683.2 | 683.2 | 676.7 | 676.7 | 683 | 683 | 8.68 | 0 | 0 | 8.63 | 8.69 | 0 | 0 | 8.64 | 8.58 | 0 | 0 | 8.65 | 8.51 | 0 | 8.62 | 0 | 0 | 8.53 | 8.69 | 0 | 21774.67 | 2022/04/27 05:07:38 | 2022/04/26 18:01:19 | 2201.32 | 2219.65 | 2214.03 | 2202.64 | 2255.65 | 2222.85 | 2222.02 | 2251.84 | 2206.83 | 2240.37 | 13173.24 | 21771.77 | 0 | 22237.2 | 0
4175 | VNM - Đà Nẵng - Nhà Máy | /BCG Energy | 1020C0058922/EM001020C0058922 | 2022-04-27 08:35:00 | 32.7 | 47.5 | 1.6 | N/A | 3.012 | 581.3 | Online | 1020C0058922/INVT_02 | Grid connected | 378.5 | 375.5 | 378.2 | 218.9 | 219.2 | 217.2 | 93.151 | 93.303 | 93.163 | 98.42 | 57.3 | 1 | 49.92 | 60.907 | 0.294 | 85.77 | 61.891 | 678 | 678 | 671.7 | 671.7 | 683.4 | 683.4 | 678 | 678 | 679.1 | 679.1 | 677.9 | 677.9 | 677.5 | 677.5 | 677.2 | 677.2 | 680.2 | 680.2 | 677.3 | 677.3 | 9.09 | 0 | 0 | 9.09 | 9.14 | 0 | 0 | 8.9 | 9.14 | 0 | 0 | 8.95 | 8.96 | 0 | 9.05 | 0 | 0 | 9.02 | 9.32 | 0 | 21779.63 | 2022/04/27 05:07:38 | 2022/04/26 18:01:19 | 2201.82 | 2220.15 | 2214.54 | 2203.14 | 2256.15 | 2223.37 | 2222.53 | 2252.34 | 2207.33 | 2240.88 | 13178.15 | 21776.68 | 0 | 22242.25 | 0
4176 | VNM - Đà Nẵng - Nhà Máy | /BCG Energy | 1020C0058922/EM001020C0058922 | 2022-04-27 08:40:00 | 32.4 | 47.8 | 1.8 | N/A | 3.187 | 599.7 | Online | 1020C0058922/INVT_02 | Grid connected | 380.9 | 377.9 | 379.9 | 219.9 | 220.2 | 218.2 | 95.324 | 95.62 | 95.503 | 98.42 | 58.1 | 1 | 50.1 | 62.782 | 0.047 | 90.86 | 63.803 | 671.9 | 671.9 | 677.7 | 677.7 | 671.5 | 671.5 | 672 | 672 | 679.1 | 679.1 | 677.9 | 677.9 | 677.5 | 677.5 | 677.3 | 677.3 | 670.7 | 670.7 | 671.3 | 671.3 | 9.31 | 0 | 0 | 9.3 | 9.58 | 0 | 0 | 9.39 | 9.41 | 0 | 0 | 9.35 | 9.38 | 0 | 9.47 | 0 | 0 | 9.22 | 9.59 | 0 | 21784.72 | 2022/04/27 05:07:38 | 2022/04/26 18:01:19 | 2202.34 | 2220.67 | 2215.06 | 2203.66 | 2256.68 | 2223.88 | 2223.04 | 2252.87 | 2207.84 | 2241.4 | 13183.23 | 21781.76 | 0 | 22247.44 | 0
4177 | VNM - Đà Nẵng - Nhà Máy | /BCG Energy | 1020C0058922/EM001020C0058922 | 2022-04-27 08:45:00 | 32.8 | 47.6 | 1.3 | N/A | 3.369 | 615.8 | Online | 1020C0058922/INVT_02 | Grid connected | 379.9 | 377 | 378.8 | 218.9 | 219.2 | 217.2 | 98.361 | 98.551 | 98.347 | 98.42 | 58.7 | 1 | 50.03 | 64.466 | -0.573 | 96.17 | 65.514 | 668.5 | 668.5 | 674.6 | 674.6 | 671.5 | 671.5 | 671.9 | 671.9 | 682.4 | 682.4 | 678 | 678 | 674.1 | 674.1 | 680.3 | 680.3 | 676.7 | 676.7 | 677.3 | 677.3 | 9.71 | 0 | 0 | 9.67 | 9.78 | 0 | 0 | 9.6 | 9.63 | 0 | 0 | 9.72 | 9.59 | 0 | 9.68 | 0 | 0 | 9.64 | 9.81 | 0 | 21790.03 | 2022/04/27 05:07:38 | 2022/04/26 18:01:19 | 2202.88 | 2221.2 | 2215.6 | 2204.2 | 2257.22 | 2224.42 | 2223.59 | 2253.4 | 2208.38 | 2241.95 | 13188.49 | 21787.02 | 0 | 22252.84 | 0
4178 | VNM - Đà Nẵng - Nhà Máy | /BCG Energy | 1020C0058922/EM001020C0058922 | 2022-04-27 08:50:00 | 34.1 | 49.8 | 1.8 | N/A | 3.552 | 582 | Online | 1020C0058922/INVT_02 | Grid connected | 379.9 | 376.9 | 378.8 | 218.9 | 219.2 | 217.2 | 95.445 | 95.651 | 95.462 | 98.42 | 59.5 | 1 | 50 | 62.575 | -2.336 | 101.46 | 63.593 | 672 | 672 | 671.3 | 671.3 | 677.4 | 677.4 | 671.7 | 671.7 | 691.1 | 691.1 | 683.8 | 683.8 | 677.5 | 677.5 | 677.2 | 677.2 | 676.7 | 676.7 | 676.5 | 676.5 | 9.34 | 0 | 0 | 9.49 | 9.37 | 0 | 0 | 9.35 | 9.28 | 0 | 0 | 9.23 | 9.28 | 0 | 9.21 | 0 | 0 | 9.2 | 9.45 | 0 | 21795.32 | 2022/04/27 05:07:38 | 2022/04/26 18:01:19 | 2203.41 | 2221.73 | 2216.14 | 2204.74 | 2257.77 | 2224.97 | 2224.12 | 2253.94 | 2208.91 | 2242.49 | 13193.84 | 21792.37 | 0 | 22258.22 | 0
4179 | VNM - Đà Nẵng - Nhà Máy | /BCG Energy | 1020C0058922/EM001020C0058922 | 2022-04-27 08:55:00 | 33.3 | 49.7 | 1.1 | N/A | 3.737 | 626.2 | Online | 1020C0058922/INVT_02 | Grid connected | 380.9 | 377.7 | 379.8 | 219.9 | 220.2 | 218.3 | 98.915 | 99.269 | 98.894 | 98.42 | 60.1 | 1 | 49.92 | 65.142 | 0.71 | 106.82 | 66.201 | 668.8 | 668.8 | 675.6 | 675.6 | 669.1 | 669.1 | 665.9 | 665.9 | 676.5 | 676.5 | 672 | 672 | 668.7 | 668.7 | 668.9 | 668.9 | 670.7 | 670.7 | 671.3 | 671.3 | 9.9 | 0 | 0 | 9.8 | 9.91 | 0 | 0 | 9.84 | 9.82 | 0 | 0 | 9.85 | 9.86 | 0 | 9.9 | 0 | 0 | 9.63 | 10.07 | 0 | 21800.68 | 2022/04/27 05:07:38 | 2022/04/26 18:01:19 | 2203.96 | 2222.28 | 2216.68 | 2205.28 | 2258.31 | 2225.51 | 2224.66 | 2254.48 | 2209.45 | 2243.04 | 13199.26 | 21797.79 | 0 | 22263.65 | 0
4180 | VNM - Đà Nẵng - Nhà Máy | /BCG Energy | 1020C0058922/EM001020C0058922 | 2022-04-27 09:00:00 | 32.8 | 48.3 | 1.8 | N/A | 3.927 | 647.4 | Online | 1020C0058922/INVT_02 | Grid connected | 389.2 | 386.3 | 388.2 | 224.7 | 224.6 | 222.7 | 100.535 | 100.681 | 100.524 | 98.42 | 60.9 | 1 | 49.99 | 67.506 | 0.353 | 112.38 | 68.625 | 671.8 | 671.8 | 671 | 671 | 659.9 | 659.9 | 660 | 660 | 678.8 | 678.8 | 671.9 | 671.9 | 677.2 | 677.2 | 670.8 | 670.8 | 670.7 | 670.7 | 665.3 | 665.3 | 10.24 | 0 | 0 | 10.22 | 10.33 | 0 | 0 | 10.34 | 10.26 | 0 | 0 | 10.28 | 10.21 | 0 | 10.11 | 0 | 0 | 10 | 10.4 | 0 | 21806.24 | 2022/04/27 05:07:38 | 2022/04/26 18:01:19 | 2204.52 | 2222.85 | 2217.25 | 2205.84 | 2258.89 | 2226.07 | 2225.23 | 2255.04 | 2210.02 | 2243.61 | 13204.76 | 21803.29 | 0 | 22269.32 | 0
4181 | VNM - Đà Nẵng - Nhà Máy | /BCG Energy | 1020C0058922/EM001020C0058922 | 2022-04-27 09:05:00 | 32.9 | 48.1 | 1.3 | N/A | 4.125 | 667.4 | Online | 1020C0058922/INVT_02 | Grid connected | 390.3 | 386.3 | 389.2 | 224.7 | 224.6 | 222.7 | 103.108 | 103.321 | 102.903 | 98.42 | 61.5 | 1 | 49.94 | 69.382 | 1.502 | 118.07 | 70.532 | 665.9 | 665.9 | 671.7 | 671.7 | 659.4 | 659.4 | 665.9 | 665.9 | 673.1 | 673.1 | 674.9 | 674.9 | 659.5 | 659.5 | 671.2 | 671.2 | 667.6 | 667.6 | 671.3 | 671.3 | 10.46 | 0 | 0 | 10.44 | 10.54 | 0 | 0 | 10.49 | 10.37 | 0 | 0 | 10.5 | 10.45 | 0 | 10.35 | 0 | 0 | 10.45 | 10.57 | 0 | 21811.93 | 2022/04/27 05:07:38 | 2022/04/26 18:01:19 | 2205.1 | 2223.43 | 2217.83 | 2206.43 | 2259.46 | 2226.66 | 2225.81 | 2255.62 | 2210.59 | 2244.19 | 13210.46 | 21808.99 | 0 | 22275.12 | 0
4182 | VNM - Đà Nẵng - Nhà Máy | /BCG Energy | 1020C0058922/EM001020C0058922 | 2022-04-27 09:10:00 | 33.2 | 48.8 | 1.8 | N/A | 4.326 | 672.7 | Online | 1020C0058922/INVT_02 | Grid connected | 390.3 | 387.4 | 389 | 224.7 | 224.6 | 222.7 | 103.812 | 104.196 | 103.964 | 98.42 | 62.1 | 1 | 50.04 | 69.963 | -0.295 | 123.92 | 71.144 | 665.5 | 665.5 | 665.7 | 665.7 | 671.4 | 671.4 | 665.9 | 665.9 | 672.3 | 672.3 | 665.9 | 665.9 | 660.1 | 660.1 | 676.3 | 676.3 | 669.5 | 669.5 | 665.4 | 665.4 | 10.5 | 0 | 0 | 10.61 | 10.8 | 0 | 0 | 10.63 | 10.6 | 0 | 0 | 10.67 | 10.48 | 0 | 10.54 | 0 | 0 | 10.48 | 10.78 | 0 | 21817.78 | 2022/04/27 05:07:38 | 2022/04/26 18:01:19 | 2205.68 | 2224.02 | 2218.43 | 2207.02 | 2260.07 | 2227.25 | 2226.41 | 2256.21 | 2211.18 | 2244.79 | 13216.3 | 21814.83 | 0 | 22281.06 | 0
4183 | VNM - Đà Nẵng - Nhà Máy | /BCG Energy | 1020C0058922/EM001020C0058922 | 2022-04-27 09:15:00 | 33 | 49.2 | 2.1 | N/A | 4.53 | 687.5 | Online | 1020C0058922/INVT_02 | Grid connected | 390 | 387.2 | 388.7 | 224.7 | 225.2 | 222.7 | 105.771 | 106.272 | 105.992 | 98.42 | 62.7 | 1 | 50.07 | 71.36 | 0.853 | 129.79 | 72.565 | 653.9 | 653.9 | 665.7 | 665.7 | 665.4 | 665.4 | 666 | 666 | 673.1 | 673.1 | 670.4 | 670.4 | 665.5 | 665.5 | 671.2 | 671.2 | 666.2 | 666.2 | 671.3 | 671.3 | 10.93 | 0 | 0 | 10.82 | 11.01 | 0 | 0 | 10.79 | 10.83 | 0 | 0 | 10.83 | 10.77 | 0 | 10.84 | 0 | 0 | 10.76 | 11.05 | 0 | 21823.65 | 2022/04/27 05:07:38 | 2022/04/26 18:01:19 | 2206.28 | 2224.61 | 2219.03 | 2207.61 | 2260.67 | 2227.85 | 2227.01 | 2256.81 | 2211.78 | 2245.39 | 13222.18 | 21820.71 | 0 | 22287.04 | 0
4184 | VNM - Đà Nẵng - Nhà Máy | /BCG Energy | 1020C0058922/EM001020C0058922 | 2022-04-27 09:20:00 | 32.5 | 49.9 | 1.6 | N/A | 4.74 | 701.6 | Online | 1020C0058922/INVT_02 | Grid connected | 392.3 | 389.4 | 390.9 | 226.7 | 226.3 | 223.7 | 107.54 | 107.826 | 107.607 | 98.42 | 63.3 | 1 | 50.15 | 72.805 | 1.015 | 135.86 | 74.034 | 660 | 660 | 665.7 | 665.7 | 665.4 | 665.4 | 670.4 | 670.4 | 673.1 | 673.1 | 665.9 | 665.9 | 665.5 | 665.5 | 677.2 | 677.2 | 664.7 | 664.7 | 665.3 | 665.3 | 11.15 | 0 | 0 | 11.03 | 11.05 | 0 | 0 | 11.05 | 10.91 | 0 | 0 | 11.13 | 11.02 | 0 | 10.9 | 0 | 0 | 10.96 | 11.23 | 0 | 21829.72 | 2022/04/27 05:07:38 | 2022/04/26 18:01:19 | 2206.89 | 2225.24 | 2219.65 | 2208.22 | 2261.29 | 2228.47 | 2227.62 | 2257.43 | 2212.39 | 2246.02 | 13228.25 | 21826.78 | 0 | 22293.22 | 0
4185 | VNM - Đà Nẵng - Nhà Máy | /BCG Energy | 1020C0058922/EM001020C0058922 | 2022-04-27 09:25:00 | 32.5 | 49.6 | 1 | N/A | 4.951 | 712.1 | Online | 1020C0058922/INVT_02 | Grid connected | 392.1 | 389.3 | 390.8 | 226.7 | 226.3 | 224.5 | 106.751 | 106.997 | 106.914 | 98.32 | 63.9 | 1 | 50.23 | 72.247 | -1.096 | 141.87 | 73.466 | 687.7 | 687.7 | 697 | 697 | 686.1 | 686.1 | 688.8 | 688.8 | 692.4 | 692.4 | 688.9 | 688.9 | 686.7 | 686.7 | 694.4 | 694.4 | 680.2 | 680.2 | 688.7 | 688.7 | 10.57 | 0 | 0 | 10.52 | 10.8 | 0 | 0 | 10.68 | 10.66 | 0 | 0 | 10.66 | 10.68 | 0 | 10.72 | 0 | 0 | 10.71 | 10.75 | 0 | 21835.73 | 2022/04/27 05:07:38 | 2022/04/26 18:01:19 | 2207.5 | 2225.85 | 2220.26 | 2208.84 | 2261.91 | 2229.08 | 2228.24 | 2258.04 | 2213 | 2246.63 | 13234.26 | 21832.79 | 0 | 22299.35 | 0
4186 | VNM - Đà Nẵng - Nhà Máy | /BCG Energy | 1020C0058922/EM001020C0058922 | 2022-04-27 09:30:00 | 32.8 | 50.8 | 1.4 | N/A | 5.168 | 729.7 | Online | 1020C0058922/INVT_02 | Grid connected | 392.8 | 390.2 | 391.8 | 227.3 | 226.3 | 224.4 | 111.339 | 111.573 | 111.241 | 98.33 | 64.3 | 1 | 50.07 | 75.455 | -0.884 | 147.3 | 76.752 | 659.9 | 659.9 | 665.7 | 665.7 | 665.5 | 665.5 | 666 | 666 | 664.8 | 664.8 | 660 | 660 | 665.5 | 665.5 | 662.6 | 662.6 | 664.7 | 664.7 | 656.5 | 656.5 | 11.53 | 0 | 0 | 11.45 | 11.54 | 0 | 0 | 11.55 | 11.47 | 0 | 0 | 11.67 | 11.41 | 0 | 11.44 | 0 | 0 | 11.24 | 11.77 | 0 | 21841.16 | 2022/04/27 05:07:38 | 2022/04/26 18:01:19 | 2208.04 | 2226.4 | 2220.81 | 2209.39 | 2262.46 | 2229.63 | 2228.78 | 2258.59 | 2213.55 | 2247.18 | 13239.69 | 21838.22 | 0 | 22304.83 | 0
4187 | VNM - Đà Nẵng - Nhà Máy | /BCG Energy | 1020C0058922/EM001020C0058922 | 2022-04-27 09:35:00 | 34.2 | 53 | 1.6 | N/A | 5.389 | 744.1 | Online | 1020C0058922/INVT_02 | Grid connected | 392.7 | 388.9 | 391.6 | 227.3 | 226.1 | 224.2 | 113.243 | 113.531 | 113.3 | 98.33 | 64.5 | 1 | 49.81 | 76.778 | 0.191 | 153.62 | 78.088 | 659.1 | 659.1 | 665.7 | 665.7 | 659.4 | 659.4 | 648.6 | 648.6 | 673.1 | 673.1 | 665.6 | 665.6 | 659.5 | 659.5 | 659.2 | 659.2 | 658.7 | 658.7 | 658.9 | 658.9 | 11.77 | 0 | 0 | 11.71 | 11.83 | 0 | 0 | 11.97 | 11.69 | 0 | 0 | 11.71 | 11.64 | 0 | 11.64 | 0 | 0 | 11.72 | 11.98 | 0 | 21847.48 | 2022/04/27 05:07:38 | 2022/04/26 18:01:19 | 2208.68 | 2227.04 | 2221.45 | 2210.03 | 2263.12 | 2230.28 | 2229.43 | 2259.23 | 2214.19 | 2247.83 | 13246.02 | 21844.55 | 0 | 22311.28 | 0
4188 | VNM - Đà Nẵng - Nhà Máy | /BCG Energy | 1020C0058922/EM001020C0058922 | 2022-04-27 09:40:00 | 32.4 | 52 | 1.7 | N/A | 5.612 | 750.9 | Online | 1020C0058922/INVT_02 | Grid connected | 392.7 | 390.1 | 391.5 | 226.3 | 226.1 | 224.2 | 113.709 | 113.98 | 113.484 | 98.33 | 65.3 | 1 | 49.94 | 77.019 | -1.063 | 159.98 | 78.327 | 648 | 648 | 659.7 | 659.7 | 647.4 | 647.4 | 642 | 642 | 664 | 664 | 659.9 | 659.9 | 665.5 | 665.5 | 667.7 | 667.7 | 661.2 | 661.2 | 643.3 | 643.3 | 11.75 | 0 | 0 | 11.88 | 12.09 | 0 | 0 | 12 | 11.7 | 0 | 0 | 11.84 | 11.66 | 0 | 11.62 | 0 | 0 | 11.75 | 12.07 | 0 | 21853.92 | 2022/04/27 05:07:38 | 2022/04/26 18:01:19 | 2209.34 | 2227.7 | 2222.11 | 2210.69 | 2263.78 | 2230.94 | 2230.08 | 2259.89 | 2214.84 | 2248.49 | 13252.45 | 21850.98 | 0 | 22317.86 | 0
4189 | VNM - Đà Nẵng - Nhà Máy | /BCG Energy | 1020C0058922/EM001020C0058922 | 2022-04-27 09:45:00 | 34.2 | 51.9 | 1.3 | N/A | 5.84 | 766.6 | Online | 1020C0058922/INVT_02 | Grid connected | 392.7 | 390.1 | 391.5 | 227.3 | 226.1 | 224.2 | 116.01 | 116.114 | 115.703 | 98.33 | 66 | 1 | 49.97 | 78.667 | 1.292 | 166.44 | 80.011 | 642 | 642 | 659.7 | 659.7 | 659.4 | 659.4 | 659.9 | 659.9 | 660.8 | 660.8 | 653.9 | 653.9 | 653.5 | 653.5 | 664.6 | 664.6 | 646.1 | 646.1 | 654.6 | 654.6 | 12.24 | 0 | 0 | 12.09 | 12.29 | 0 | 0 | 12.06 | 12.13 | 0 | 0 | 12.12 | 12.15 | 0 | 12.07 | 0 | 0 | 12.2 | 12.34 | 0 | 21860.38 | 2022/04/27 05:07:38 | 2022/04/26 18:01:19 | 2209.98 | 2228.36 | 2222.77 | 2211.34 | 2264.44 | 2231.59 | 2230.74 | 2260.55 | 2215.49 | 2249.15 | 13258.91 | 21857.44 | 0 | 22324.41 | 0
4190 | VNM - Đà Nẵng - Nhà Máy | /BCG Energy | 1020C0058922/EM001020C0058922 | 2022-04-27 09:50:00 | 34.2 | 52.9 | 1.4 | N/A | 6.072 | 776.5 | Online | 1020C0058922/INVT_02 | Grid connected | 392.4 | 389.2 | 391 | 227 | 226.3 | 224.3 | 117.867 | 118.145 | 117.724 | 98.33 | 66.6 | 1 | 50.05 | 79.759 | -0.178 | 173.09 | 81.13 | 644.7 | 644.7 | 651.3 | 651.3 | 644.6 | 644.6 | 650.9 | 650.9 | 661.1 | 661.1 | 651.4 | 651.4 | 650.6 | 650.6 | 659.2 | 659.2 | 652.6 | 652.6 | 653.3 | 653.3 | 12.44 | 0 | 0 | 12.41 | 12.51 | 0 | 0 | 12.34 | 12.32 | 0 | 0 | 12.33 | 12.37 | 0 | 12.29 | 0 | 0 | 12.2 | 12.33 | 0 | 21866.95 | 2022/04/27 05:07:38 | 2022/04/26 18:01:19 | 2210.65 | 2229.03 | 2223.44 | 2212.01 | 2265.12 | 2232.27 | 2231.41 | 2261.21 | 2216.16 | 2249.82 | 13265.48 | 21864.01 | 0 | 22331.12 | 0
4191 | VNM - Đà Nẵng - Nhà Máy | /BCG Energy | 1020C0058922/EM001020C0058922 | 2022-04-27 09:55:00 | 33.2 | 52.6 | 1.6 | N/A | 6.306 | 786.5 | Online | 1020C0058922/INVT_02 | Grid connected | 392.6 | 389.5 | 391 | 227 | 226.3 | 224.3 | 118.727 | 119.184 | 118.703 | 98.33 | 67.2 | 1 | 49.98 | 80.371 | 2.036 | 179.8 | 81.761 | 647.9 | 647.9 | 647.7 | 647.7 | 647.4 | 647.4 | 642.1 | 642.1 | 649.3 | 649.3 | 653.9 | 653.9 | 647.5 | 647.5 | 658.7 | 658.7 | 658.1 | 658.1 | 652.1 | 652.1 | 12.3 | 0 | 0 | 12.66 | 12.71 | 0 | 0 | 12.54 | 12.48 | 0 | 0 | 12.35 | 12.41 | 0 | 12.47 | 0 | 0 | 12.39 | 12.62 | 0 | 21873.66 | 2022/04/27 05:07:38 | 2022/04/26 18:01:19 | 2211.34 | 2229.71 | 2224.12 | 2212.69 | 2265.81 | 2232.95 | 2232.09 | 2261.9 | 2216.84 | 2250.5 | 13272.12 | 21870.65 | 0 | 22337.95 | 0
4192 | VNM - Đà Nẵng - Nhà Máy | /BCG Energy | 1020C0058922/EM001020C0058922 | 2022-04-27 10:00:00 | 34.9 | 53.3 | 2.1 | N/A | 6.543 | 795.8 | Online | 1020C0058922/INVT_02 | Grid connected | 394.6 | 391.6 | 393 | 228.1 | 227.3 | 225.3 | 119.511 | 119.89 | 119.349 | 98.33 | 68 | 1 | 50 | 81.459 | 0.747 | 186.52 | 82.868 | 647.9 | 647.9 | 653.7 | 653.7 | 653.4 | 653.4 | 648 | 648 | 663.9 | 663.9 | 653.9 | 653.9 | 647.4 | 647.4 | 655.6 | 655.6 | 652.7 | 652.7 | 653.3 | 653.3 | 12.46 | 0 | 0 | 12.62 | 12.8 | 0 | 0 | 12.6 | 12.54 | 0 | 0 | 12.61 | 12.75 | 0 | 12.54 | 0 | 0 | 12.6 | 12.63 | 0 | 21880.38 | 2022/04/27 05:07:38 | 2022/04/26 18:01:19 | 2212.02 | 2230.4 | 2224.8 | 2213.38 | 2266.51 | 2233.63 | 2232.78 | 2262.58 | 2217.51 | 2251.19 | 13278.92 | 21877.45 | 0 | 22344.8 | 0
4193 | VNM - Đà Nẵng - Nhà Máy | /BCG Energy | 1020C0058922/EM001020C0058922 | 2022-04-27 10:05:00 | 34.1 | 53.6 | 1.8 | N/A | 6.784 | 805.5 | Online | 1020C0058922/INVT_02 | Grid connected | 393.6 | 389.8 | 392 | 227.1 | 227.3 | 225.3 | 121.796 | 122.06 | 121.524 | 98.33 | 68.6 | 1 | 50.01 | 82.683 | 0.832 | 193.33 | 84.113 | 641.9 | 641.9 | 653.6 | 653.6 | 647.4 | 647.4 | 647.9 | 647.9 | 655.7 | 655.7 | 653.8 | 653.8 | 647.4 | 647.4 | 660.1 | 660.1 | 647.7 | 647.7 | 642.9 | 642.9 | 12.97 | 0 | 0 | 12.8 | 12.86 | 0 | 0 | 12.79 | 12.73 | 0 | 0 | 12.89 | 12.89 | 0 | 12.72 | 0 | 0 | 12.85 | 13.07 | 0 | 21887.19 | 2022/04/27 05:07:38 | 2022/04/26 18:01:19 | 2212.71 | 2231.09 | 2225.49 | 2214.07 | 2267.21 | 2234.33 | 2233.46 | 2263.29 | 2218.21 | 2251.89 | 13285.72 | 21884.25 | 0 | 22351.75 | 0
4194 | VNM - Đà Nẵng - Nhà Máy | /BCG Energy | 1020C0058922/EM001020C0058922 | 2022-04-27 10:10:00 | 33.7 | 52.6 | 2 | N/A | 7.028 | 820 | Online | 1020C0058922/INVT_02 | Grid connected | 392.7 | 389.8 | 391.1 | 227.1 | 226.2 | 224.3 | 123.777 | 124.138 | 123.744 | 98.33 | 69.2 | 1 | 49.94 | 83.826 | -1.119 | 200.22 | 85.284 | 647.9 | 647.9 | 653.8 | 653.8 | 647.5 | 647.5 | 654 | 654 | 659.1 | 659.1 | 648 | 648 | 647.5 | 647.5 | 657.6 | 657.6 | 648.5 | 648.5 | 646.2 | 646.2 | 13.12 | 0 | 0 | 13.16 | 12.98 | 0 | 0 | 12.96 | 12.99 | 0 | 0 | 13.14 | 12.99 | 0 | 12.95 | 0 | 0 | 12.99 | 13.08 | 0 | 21894.16 | 2022/04/27 05:07:38 | 2022/04/26 18:01:19 | 2213.41 | 2231.82 | 2226.2 | 2214.77 | 2267.93 | 2235.05 | 2234.17 | 2264 | 2218.91 | 2252.61 | 13292.69 | 21891.22 | 0 | 22358.87 | 0
4195 | VNM - Đà Nẵng - Nhà Máy | /BCG Energy | 1020C0058922/EM001020C0058922 | 2022-04-27 10:15:00 | 34.2 | 52.1 | 2.3 | N/A | 7.273 | 820.8 | Online | 1020C0058922/INVT_02 | Grid connected | 391.6 | 388.8 | 390.1 | 227.1 | 226.2 | 224.3 | 123.971 | 124.43 | 123.894 | 98.33 | 70 | 1 | 49.95 | 83.853 | 0.477 | 207.24 | 85.312 | 647.9 | 647.9 | 653.7 | 653.7 | 647.4 | 647.4 | 648 | 648 | 660.2 | 660.2 | 641.9 | 641.9 | 647.5 | 647.5 | 660.4 | 660.4 | 645.5 | 645.5 | 647.3 | 647.3 | 13.1 | 0 | 0 | 13 | 13.19 | 0 | 0 | 13.18 | 13.01 | 0 | 0 | 13.26 | 12.89 | 0 | 12.95 | 0 | 0 | 13 | 13.11 | 0 | 21901.1 | 2022/04/27 05:07:38 | 2022/04/26 18:01:19 | 2214.11 | 2232.53 | 2226.9 | 2215.48 | 2268.65 | 2235.75 | 2234.88 | 2264.7 | 2219.61 | 2253.31 | 13299.64 | 21898.17 | 0 | 22365.92 | 0
4196 | VNM - Đà Nẵng - Nhà Máy | /BCG Energy | 1020C0058922/EM001020C0058922 | 2022-04-27 10:20:00 | 33.8 | 52.7 | 2.2 | N/A | 7.521 | 829.6 | Online | 1020C0058922/INVT_02 | Grid connected | 394.7 | 390.9 | 393.1 | 227.1 | 227.2 | 225.4 | 124.744 | 125.196 | 124.799 | 98.23 | 70.8 | 1 | 50.06 | 84.812 | -2.155 | 214.29 | 86.297 | 644.3 | 644.3 | 655.2 | 655.2 | 645.7 | 645.7 | 646 | 646 | 661.1 | 661.1 | 643.8 | 643.8 | 643.5 | 643.5 | 653.2 | 653.2 | 646.7 | 646.7 | 653.2 | 653.2 | 13.38 | 0 | 0 | 13.43 | 13.31 | 0 | 0 | 13.29 | 13.3 | 0 | 0 | 13.32 | 13.27 | 0 | 13.16 | 0 | 0 | 13.33 | 13.23 | 0 | 21908.15 | 2022/04/27 05:07:38 | 2022/04/26 18:01:19 | 2214.83 | 2233.25 | 2227.61 | 2216.2 | 2269.38 | 2236.47 | 2235.6 | 2265.43 | 2220.32 | 2254.03 | 13306.77 | 21905.3 | 0 | 22373.12 | 0
4197 | VNM - Đà Nẵng - Nhà Máy | /BCG Energy | 1020C0058922/EM001020C0058922 | 2022-04-27 10:25:00 | 33.6 | 52.4 | 1.8 | N/A | 7.772 | 841.6 | Online | 1020C0058922/INVT_02 | Grid connected | 394.8 | 391.1 | 392.9 | 228.1 | 227.2 | 225.4 | 126.082 | 126.627 | 126.068 | 98.23 | 71.2 | 1 | 50.13 | 85.77 | -0.057 | 221.33 | 87.306 | 641.9 | 641.9 | 653.7 | 653.7 | 641.4 | 641.4 | 648 | 648 | 659.9 | 659.9 | 647.9 | 647.9 | 641.5 | 641.5 | 659.2 | 659.2 | 651.2 | 651.2 | 647.3 | 647.3 | 13.38 | 0 | 0 | 13.43 | 13.51 | 0 | 0 | 13.47 | 13.4 | 0 | 0 | 13.53 | 13.43 | 0 | 13.18 | 0 | 0 | 13.41 | 13.38 | 0 | 21915.27 | 2022/04/27 05:07:38 | 2022/04/26 18:01:19 | 2215.55 | 2233.98 | 2228.33 | 2216.92 | 2270.12 | 2237.19 | 2236.32 | 2266.16 | 2221.05 | 2254.76 | 13313.81 | 21912.34 | 0 | 22380.38 | 0
4198 | VNM - Đà Nẵng - Nhà Máy | /BCG Energy | 1020C0058922/EM001020C0058922 | 2022-04-27 10:30:00 | 33.8 | 51.5 | 2.1 | N/A | 8.025 | 848.6 | Online | 1020C0058922/INVT_02 | Grid connected | 394.9 | 391.1 | 393.9 | 228.1 | 228.2 | 225.4 | 126.734 | 127.131 | 126.499 | 98.23 | 71.8 | 1 | 49.97 | 86.365 | 0.347 | 228.54 | 87.913 | 635.9 | 635.9 | 647.7 | 647.7 | 641.4 | 641.4 | 642 | 642 | 655.1 | 655.1 | 647.9 | 647.9 | 641.5 | 641.5 | 653.2 | 653.2 | 648.1 | 648.1 | 647.3 | 647.3 | 13.6 | 0 | 0 | 13.58 | 13.5 | 0 | 0 | 13.73 | 13.54 | 0 | 0 | 13.5 | 13.51 | 0 | 13.59 | 0 | 0 | 13.46 | 13.52 | 0 | 21922.4 | 2022/04/27 05:07:38 | 2022/04/26 18:01:19 | 2216.28 | 2234.71 | 2229.06 | 2217.64 | 2270.85 | 2237.92 | 2237.04 | 2266.89 | 2221.77 | 2255.49 | 13320.94 | 21919.47 | 0 | 22387.65 | 0
4199 | VNM - Đà Nẵng - Nhà Máy | /BCG Energy | 1020C0058922/EM001020C0058922 | 2022-04-27 10:35:00 | 34.5 | 53 | 2.6 | N/A | 8.279 | 846.6 | Online | 1020C0058922/INVT_02 | Grid connected | 394.8 | 391.1 | 393.8 | 228.1 | 228.2 | 225.4 | 126.397 | 126.87 | 126.395 | 98.23 | 72.4 | 1 | 50.13 | 86.176 | 1.576 | 235.72 | 87.72 | 635.9 | 635.9 | 641.8 | 641.8 | 647.5 | 647.5 | 642 | 642 | 655.1 | 655.1 | 642 | 642 | 641.5 | 641.5 | 653.2 | 653.2 | 646.7 | 646.7 | 639.3 | 639.3 | 13.52 | 0 | 0 | 13.6 | 13.6 | 0 | 0 | 13.71 | 13.5 | 0 | 0 | 13.66 | 13.52 | 0 | 13.34 | 0 | 0 | 13.4 | 13.78 | 0 | 21929.58 | 2022/04/27 05:07:38 | 2022/04/26 18:01:19 | 2217 | 2235.44 | 2229.78 | 2218.37 | 2271.59 | 2238.66 | 2237.77 | 2267.63 | 2222.5 | 2256.23 | 13328.12 | 21926.65 | 0 | 22394.97 | 0
4200 | VNM - Đà Nẵng - Nhà Máy | /BCG Energy | 1020C0058922/EM001020C0058922 | 2022-04-27 10:40:00 | 34.1 | 50.8 | 1.7 | N/A | 8.536 | 862.1 | Online | 1020C0058922/INVT_02 | Grid connected | 393.8 | 391 | 392.4 | 227 | 227.9 | 225.3 | 87.518 | 87.583 | 87.469 | 98.17 | 72 | 1 | 50.16 | 59.48 | -0.52 | 240.29 | 60.601 | 745.5 | 745.5 | 745.5 | 745.5 | 744.9 | 744.9 | 745.5 | 745.5 | 745.4 | 745.4 | 745.5 | 745.5 | 744.2 | 744.2 | 743.6 | 743.6 | 743 | 743 | 743.5 | 743.5 | 7.22 | 0 | 0 | 8.41 | 7.56 | 0 | 0 | 7.45 | 8.68 | 0 | 0 | 7.73 | 7.59 | 0 | 8.82 | 0 | 0 | 7.93 | 7.79 | 0 | 21934.15 | 2022/04/27 05:07:38 | 2022/04/26 18:01:19 | 2217.43 | 2235.93 | 2230.22 | 2218.82 | 2272.11 | 2239.11 | 2238.23 | 2268.14 | 2222.97 | 2256.69 | 13332.67 | 21931.2 | 0 | 22399.65 | 0
4201 | VNM - Đà Nẵng - Nhà Máy | /BCG Energy | 1020C0058922/EM001020C0058922 | 2022-04-27 10:45:00 | 33.8 | 49.6 | 3.4 | N/A | 8.795 | 862.3 | Online | 1020C0058922/INVT_02 | Grid connected | 396.1 | 392.2 | 394.4 | 229.1 | 227.9 | 226.3 | 128.753 | 129.289 | 128.899 | 98.27 | 71.2 | 1 | 50.19 | 88.032 | 1.669 | 246.92 | 89.609 | 641.9 | 641.9 | 647.2 | 647.2 | 641.2 | 641.2 | 642 | 642 | 655.1 | 655.1 | 653.9 | 653.9 | 641.5 | 641.5 | 652.9 | 652.9 | 652.4 | 652.4 | 641.3 | 641.3 | 13.8 | 0 | 0 | 13.9 | 14.02 | 0 | 0 | 14.02 | 13.87 | 0 | 0 | 13.84 | 13.93 | 0 | 13.86 | 0 | 0 | 13.6 | 13.86 | 0 | 21940.78 | 2022/04/27 05:07:38 | 2022/04/26 18:01:19 | 2218.09 | 2236.62 | 2230.88 | 2219.48 | 2272.81 | 2239.78 | 2238.9 | 2268.83 | 2223.63 | 2257.36 | 13339.4 | 21937.93 | 0 | 22406.38 | 0
4202 | VNM - Đà Nẵng - Nhà Máy | /BCG Energy | 1020C0058922/EM001020C0058922 | 2022-04-27 10:50:00 | 33.5 | 49.3 | 2.4 | N/A | 9.053 | 860.9 | Online | 1020C0058922/INVT_02 | Grid connected | 397.2 | 393.2 | 395.4 | 229.1 | 228.9 | 226.3 | 129.196 | 129.692 | 129.315 | 98.27 | 71.8 | 1 | 50.14 | 88.507 | -0.869 | 254.18 | 90.084 | 640.7 | 640.7 | 653.7 | 653.7 | 641.4 | 641.4 | 641.9 | 641.9 | 644.6 | 644.6 | 639.8 | 639.8 | 638.6 | 638.6 | 653.2 | 653.2 | 646.7 | 646.7 | 646.4 | 646.4 | 13.74 | 0 | 0 | 13.77 | 14 | 0 | 0 | 13.86 | 13.83 | 0 | 0 | 14.05 | 13.91 | 0 | 13.8 | 0 | 0 | 13.75 | 13.93 | 0 | 21948.12 | 2022/04/27 05:07:38 | 2022/04/26 18:01:19 | 2218.83 | 2237.37 | 2231.63 | 2220.23 | 2273.56 | 2240.53 | 2239.63 | 2269.57 | 2224.38 | 2258.11 | 13346.66 | 21945.19 | 0 | 22413.84 | 0
4203 | VNM - Đà Nẵng - Nhà Máy | /BCG Energy | 1020C0058922/EM001020C0058922 | 2022-04-27 10:55:00 | 33.8 | 49.3 | 3.4 | N/A | 9.315 | 873.4 | Online | 1020C0058922/INVT_02 | Grid connected | 397.2 | 392.9 | 395.2 | 230.1 | 228.9 | 226.3 | 131.559 | 132.009 | 131.59 | 98.27 | 72.6 | 1 | 50.11 | 90.095 | 1.158 | 261.59 | 91.709 | 637.7 | 637.7 | 653.7 | 653.7 | 652.4 | 652.4 | 643.3 | 643.3 | 655.1 | 655.1 | 648.9 | 648.9 | 652.1 | 652.1 | 648.2 | 648.2 | 646.7 | 646.7 | 647.3 | 647.3 | 14.05 | 0 | 0 | 14.07 | 14.14 | 0 | 0 | 14.19 | 14.05 | 0 | 0 | 14.12 | 13.99 | 0 | 14.14 | 0 | 0 | 14.02 | 14.21 | 0 | 21955.45 | 2022/04/27 05:07:38 | 2022/04/26 18:01:19 | 2219.57 | 2238.11 | 2232.37 | 2220.98 | 2274.32 | 2241.28 | 2240.38 | 2270.33 | 2225.12 | 2258.85 | 13354 | 21952.53 | 0 | 22421.31 | 0
4204 | VNM - Đà Nẵng - Nhà Máy | /BCG Energy | 1020C0058922/EM001020C0058922 | 2022-04-27 11:00:00 | 32.8 | 48.2 | 2 | N/A | 9.576 | 880.4 | Online | 1020C0058922/INVT_02 | Grid connected | 399.5 | 396.1 | 398.2 | 231.1 | 229.9 | 227.4 | 132.023 | 132.428 | 131.936 | 98.27 | 73.4 | 1 | 50.02 | 90.965 | 0.278 | 269.11 | 92.614 | 648 | 648 | 653.8 | 653.8 | 647.4 | 647.4 | 642 | 642 | 661.7 | 661.7 | 648.1 | 648.1 | 653.5 | 653.5 | 659.3 | 659.3 | 647.8 | 647.8 | 643 | 643 | 13.98 | 0 | 0 | 14.32 | 14.38 | 0 | 0 | 14.36 | 14.04 | 0 | 0 | 14.16 | 14.02 | 0 | 14.03 | 0 | 0 | 14.15 | 14.44 | 0 | 21962.97 | 2022/04/27 05:07:38 | 2022/04/26 18:01:19 | 2220.33 | 2238.88 | 2233.13 | 2221.74 | 2275.1 | 2242.05 | 2241.15 | 2271.1 | 2225.89 | 2259.62 | 13361.51 | 21960.04 | 0 | 22428.99 | 0
4205 | VNM - Đà Nẵng - Nhà Máy | /BCG Energy | 1020C0058922/EM001020C0058922 | 2022-04-27 11:05:00 | 32.9 | 48.1 | 2.1 | N/A | 9.841 | 884.9 | Online | 1020C0058922/INVT_02 | Grid connected | 400.5 | 396 | 397.1 | 231.1 | 231 | 228.4 | 132.936 | 133.334 | 133.165 | 98.27 | 74 | 1 | 50.17 | 91.632 | -0.004 | 276.76 | 93.293 | 647.9 | 647.9 | 659.7 | 659.7 | 649.5 | 649.5 | 651.6 | 651.6 | 661.1 | 661.1 | 650 | 650 | 651.2 | 651.2 | 661.2 | 661.2 | 646.7 | 646.7 | 647.3 | 647.3 | 14.34 | 0 | 0 | 14.37 | 14.45 | 0 | 0 | 14.29 | 14.19 | 0 | 0 | 14.31 | 14.2 | 0 | 14.24 | 0 | 0 | 14.29 | 14.41 | 0 | 21970.62 | 2022/04/27 05:07:38 | 2022/04/26 18:01:19 | 2221.11 | 2239.67 | 2233.91 | 2222.52 | 2275.89 | 2242.84 | 2241.93 | 2271.88 | 2226.66 | 2260.41 | 13369.17 | 21967.7 | 0 | 22436.82 | 0
4206 | VNM - Đà Nẵng - Nhà Máy | /BCG Energy | 1020C0058922/EM001020C0058922 | 2022-04-27 11:10:00 | 33.2 | 49.3 | 3.2 | N/A | 10.107 | 886 | Online | 1020C0058922/INVT_02 | Grid connected | 400.5 | 396 | 398 | 231.1 | 230 | 227.5 | 132.631 | 133.051 | 132.666 | 98.27 | 74.8 | 1 | 50.21 | 91.302 | -2.254 | 284.37 | 92.973 | 666 | 666 | 674.5 | 674.5 | 661.4 | 661.4 | 666.7 | 666.7 | 672.3 | 672.3 | 667.2 | 667.2 | 662.8 | 662.8 | 671 | 671 | 657 | 657 | 667.3 | 667.3 | 13.83 | 0 | 0 | 13.86 | 14.11 | 0 | 0 | 13.94 | 13.93 | 0 | 0 | 13.96 | 13.96 | 0 | 13.97 | 0 | 0 | 14.15 | 13.98 | 0 | 21978.23 | 2022/04/27 05:07:38 | 2022/04/26 18:01:19 | 2221.89 | 2240.45 | 2234.68 | 2223.29 | 2276.68 | 2243.61 | 2242.71 | 2272.66 | 2227.43 | 2261.19 | 13376.77 | 21975.3 | 0 | 22444.59 | 0
4207 | VNM - Đà Nẵng - Nhà Máy | /BCG Energy | 1020C0058922/EM001020C0058922 | 2022-04-27 11:15:00 | 33.2 | 49.2 | 3.7 | N/A | 10.373 | 891.5 | Online | 1020C0058922/INVT_02 | Grid connected | 401.5 | 397.1 | 399.1 | 231.1 | 231 | 228.5 | 133.565 | 133.966 | 133.613 | 98.27 | 75.4 | 1 | 50.21 | 92.327 | -3.489 | 292 | 94 | 653.9 | 653.9 | 659.2 | 659.2 | 647.6 | 647.6 | 647.8 | 647.8 | 655 | 655 | 654.1 | 654.1 | 647.4 | 647.4 | 659 | 659 | 652.9 | 652.9 | 642.1 | 642.1 | 14.35 | 0 | 0 | 14.43 | 14.37 | 0 | 0 | 14.47 | 14.39 | 0 | 0 | 14.42 | 14.41 | 0 | 14.38 | 0 | 0 | 14.29 | 14.67 | 0 | 21985.86 | 2022/04/27 05:07:38 | 2022/04/26 18:01:19 | 2222.61 | 2241.18 | 2235.42 | 2224.03 | 2277.42 | 2244.35 | 2243.44 | 2273.4 | 2228.15 | 2261.92 | 13384.49 | 21983.02 | 0 | 22452.35 | 0
4208 | VNM - Đà Nẵng - Nhà Máy | /BCG Energy | 1020C0058922/EM001020C0058922 | 2022-04-27 11:20:00 | 33.5 | 49.5 | 4.5 | N/A | 10.64 | 886.2 | Online | 1020C0058922/INVT_02 | Grid connected | 401.5 | 397.4 | 399.1 | 232.1 | 231 | 228.5 | 132.951 | 133.641 | 133.068 | 98.27 | 76 | 1 | 49.91 | 91.94 | -0.717 | 299.63 | 93.597 | 647.9 | 647.9 | 651.9 | 651.9 | 647.4 | 647.4 | 650.3 | 650.3 | 658.8 | 658.8 | 648 | 648 | 644 | 644 | 647.2 | 647.2 | 650.7 | 650.7 | 647.3 | 647.3 | 14.34 | 0 | 0 | 14.29 | 14.55 | 0 | 0 | 14.39 | 14.29 | 0 | 0 | 14.35 | 14.43 | 0 | 14.44 | 0 | 0 | 14.29 | 14.63 | 0 | 21993.58 | 2022/04/27 05:07:38 | 2022/04/26 18:01:19 | 2223.44 | 2242.01 | 2236.24 | 2224.86 | 2278.25 | 2245.18 | 2244.27 | 2274.23 | 2228.99 | 2262.76 | 13392.12 | 21990.65 | 0 | 22460.23 | 0
4209 | VNM - Đà Nẵng - Nhà Máy | /BCG Energy | 1020C0058922/EM001020C0058922 | 2022-04-27 11:25:00 | 32.6 | 48.8 | 4.5 | N/A | 10.906 | 895.2 | Online | 1020C0058922/INVT_02 | Grid connected | 401.4 | 397.4 | 398.7 | 232.1 | 230.9 | 228.6 | 134.192 | 134.63 | 134.114 | 98.27 | 76.4 | 1 | 49.88 | 92.685 | 0.761 | 307.39 | 94.365 | 647.7 | 647.7 | 653.7 | 653.7 | 646.8 | 646.8 | 648 | 648 | 661 | 661 | 653.3 | 653.3 | 646.3 | 646.3 | 653.9 | 653.9 | 652.7 | 652.7 | 646 | 646 | 14.52 | 0 | 0 | 14.35 | 14.65 | 0 | 0 | 14.63 | 14.33 | 0 | 0 | 14.54 | 14.58 | 0 | 14.36 | 0 | 0 | 14.19 | 14.73 | 0 | 22001.25 | 2022/04/27 05:07:38 | 2022/04/26 18:01:19 | 2224.23 | 2242.8 | 2237.02 | 2225.63 | 2279.05 | 2245.96 | 2245.05 | 2275.01 | 2229.76 | 2263.54 | 13399.8 | 21998.33 | 0 | 22468.05 | 0
4210 | VNM - Đà Nẵng - Nhà Máy | /BCG Energy | 1020C0058922/EM001020C0058922 | 2022-04-27 11:30:00 | 32.1 | 47.4 | 3.7 | N/A | 11.174 | 889.6 | Online | 1020C0058922/INVT_02 | Grid connected | 402.5 | 399.4 | 400.8 | 232.1 | 231.9 | 229.6 | 133.041 | 133.561 | 133.021 | 98.27 | 76.8 | 1 | 50.09 | 92.377 | -1.764 | 315.07 | 94.052 | 653.9 | 653.9 | 653.6 | 653.6 | 653.4 | 653.4 | 648 | 648 | 664.2 | 664.2 | 659.9 | 659.9 | 646.3 | 646.3 | 671.2 | 671.2 | 649.7 | 649.7 | 647.3 | 647.3 | 14.3 | 0 | 0 | 14.33 | 14.53 | 0 | 0 | 14.58 | 14.43 | 0 | 0 | 14.25 | 14.46 | 0 | 14.03 | 0 | 0 | 14.33 | 14.53 | 0 | 22008.93 | 2022/04/27 05:07:38 | 2022/04/26 18:01:19 | 2225 | 2243.58 | 2237.8 | 2226.41 | 2279.84 | 2246.75 | 2245.84 | 2275.8 | 2230.54 | 2264.32 | 13407.48 | 22006.01 | 0 | 22475.88 | 0
4211 | VNM - Đà Nẵng - Nhà Máy | /BCG Energy | 1020C0058922/EM001020C0058922 | 2022-04-27 11:35:00 | 32.4 | 47.6 | 1.5 | N/A | 11.441 | 895.2 | Online | 1020C0058922/INVT_02 | Grid connected | 402.5 | 398.4 | 399.6 | 232.1 | 231.9 | 229.6 | 132.052 | 132.554 | 132.188 | 98.27 | 77.2 | 1 | 49.97 | 91.477 | 0.248 | 322.77 | 93.144 | 677.9 | 677.9 | 688.6 | 688.6 | 675.3 | 675.3 | 679.8 | 679.8 | 688.2 | 688.2 | 682.2 | 682.2 | 678.3 | 678.3 | 688.1 | 688.1 | 675 | 675 | 682 | 682 | 13.45 | 0 | 0 | 13.46 | 13.71 | 0 | 0 | 13.54 | 13.56 | 0 | 0 | 13.59 | 13.56 | 0 | 13.5 | 0 | 0 | 13.7 | 13.59 | 0 | 22016.72 | 2022/04/27 05:07:38 | 2022/04/26 18:01:19 | 2225.79 | 2244.38 | 2238.59 | 2227.21 | 2280.65 | 2247.54 | 2246.62 | 2276.59 | 2231.33 | 2265.12 | 13415.26 | 22013.79 | 0 | 22483.82 | 0
4212 | VNM - Đà Nẵng - Nhà Máy | /BCG Energy | 1020C0058922/EM001020C0058922 | 2022-04-27 11:40:00 | 31.9 | 47.5 | 4.9 | N/A | 11.711 | 896.1 | Online | 1020C0058922/INVT_02 | Grid connected | 402.5 | 398.4 | 400.7 | 232.1 | 231.9 | 229.6 | 132.585 | 132.788 | 132.568 | 98.21 | 77.6 | 1 | 50.02 | 91.943 | 0.788 | 330.49 | 93.581 | 676.2 | 676.2 | 686.8 | 686.8 | 672.9 | 672.9 | 677.7 | 677.7 | 686.4 | 686.4 | 680.5 | 680.5 | 676.5 | 676.5 | 687.5 | 687.5 | 673.7 | 673.7 | 680.2 | 680.2 | 13.51 | 0 | 0 | 13.51 | 13.76 | 0 | 0 | 13.59 | 13.6 | 0 | 0 | 13.63 | 13.62 | 0 | 13.54 | 0 | 0 | 13.74 | 13.63 | 0 | 22024.35 | 2022/04/27 05:07:38 | 2022/04/26 18:01:19 | 2226.56 | 2245.16 | 2239.37 | 2227.98 | 2281.43 | 2248.32 | 2247.4 | 2277.38 | 2232.11 | 2265.9 | 13422.9 | 22021.43 | 0 | 22491.61 | 0
4213 | VNM - Đà Nẵng - Nhà Máy | /BCG Energy | 1020C0058922/EM001020C0058922 | 2022-04-27 11:45:00 | 32.3 | 47.1 | 1.6 | N/A | 11.979 | 892.8 | Online | 1020C0058922/INVT_02 | Grid connected | 402.5 | 398.4 | 399.7 | 232.1 | 231.9 | 229.6 | 131.707 | 131.868 | 131.694 | 98.21 | 77.8 | 1 | 50.07 | 91.249 | -0.186 | 338.16 | 92.921 | 678.6 | 678.6 | 689.2 | 689.2 | 675.8 | 675.8 | 680.4 | 680.4 | 689.7 | 689.7 | 683.2 | 683.2 | 679.2 | 679.2 | 690.1 | 690.1 | 676.6 | 676.6 | 683 | 683 | 13.48 | 0 | 0 | 13.48 | 13.74 | 0 | 0 | 13.56 | 13.57 | 0 | 0 | 13.6 | 13.59 | 0 | 13.52 | 0 | 0 | 13.71 | 13.61 | 0 | 22032.11 | 2022/04/27 05:07:38 | 2022/04/26 18:01:19 | 2227.35 | 2245.95 | 2240.16 | 2228.77 | 2282.24 | 2249.11 | 2248.2 | 2278.17 | 2232.89 | 2266.69 | 13430.57 | 22029.1 | 0 | 22499.53 | 0
4214 | VNM - Đà Nẵng - Nhà Máy | /BCG Energy | 1020C0058922/EM001020C0058922 | 2022-04-27 11:50:00 | 32.2 | 48 | 3.4 | N/A | 12.248 | 894.2 | Online | 1020C0058922/INVT_02 | Grid connected | 402.5 | 399.4 | 400.9 | 232.1 | 231.9 | 229.6 | 134.622 | 135.052 | 134.442 | 98.21 | 78 | 1 | 50.02 | 93.294 | 1.272 | 345.89 | 94.985 | 641.7 | 641.7 | 654.3 | 654.3 | 651.9 | 651.9 | 644.1 | 644.1 | 664.3 | 664.3 | 647.1 | 647.1 | 645.9 | 645.9 | 649.8 | 649.8 | 655 | 655 | 640.9 | 640.9 | 14.6 | 0 | 0 | 14.66 | 14.68 | 0 | 0 | 14.67 | 14.4 | 0 | 0 | 14.7 | 14.58 | 0 | 14.65 | 0 | 0 | 14.38 | 14.76 | 0 | 22039.75 | 2022/04/27 05:07:38 | 2022/04/26 18:01:19 | 2228.12 | 2246.73 | 2240.94 | 2229.54 | 2283.03 | 2249.9 | 2248.98 | 2278.95 | 2233.67 | 2267.47 | 13438.3 | 22036.83 | 0 | 22507.33 | 0
4215 | VNM - Đà Nẵng - Nhà Máy | /BCG Energy | 1020C0058922/EM001020C0058922 | 2022-04-27 11:55:00 | 32.9 | 48.9 | 4.4 | N/A | 12.513 | 887 | Online | 1020C0058922/INVT_02 | Grid connected | 401.4 | 397.5 | 398.9 | 232.1 | 230.9 | 228.5 | 131.721 | 132.009 | 131.797 | 98.21 | 78.2 | 1 | 50.09 | 91.064 | 1.277 | 353.55 | 92.733 | 676.2 | 676.2 | 685.9 | 685.9 | 673.3 | 673.3 | 677.9 | 677.9 | 685.6 | 685.6 | 680.7 | 680.7 | 676.8 | 676.8 | 685.9 | 685.9 | 672.8 | 672.8 | 679.4 | 679.4 | 13.43 | 0 | 0 | 13.43 | 13.68 | 0 | 0 | 13.5 | 13.53 | 0 | 0 | 13.54 | 13.53 | 0 | 13.46 | 0 | 0 | 13.66 | 13.55 | 0 | 22047.41 | 2022/04/27 05:07:38 | 2022/04/26 18:01:19 | 2228.89 | 2247.51 | 2241.71 | 2230.33 | 2283.82 | 2250.68 | 2249.75 | 2279.74 | 2234.45 | 2268.25 | 13445.96 | 22044.49 | 0 | 22515.13 | 0
4216 | VNM - Đà Nẵng - Nhà Máy | /BCG Energy | 1020C0058922/EM001020C0058922 | 2022-04-27 12:00:00 | 32.5 | 48.4 | 4.1 | N/A | 12.779 | 888.4 | Online | 1020C0058922/INVT_02 | Grid connected | 401.5 | 397.2 | 399.3 | 232.1 | 230.9 | 228.5 | 130.01 | 130.265 | 129.969 | 98.09 | 78.4 | 1 | 49.96 | 89.865 | -0.614 | 361.16 | 91.614 | 685.2 | 685.2 | 693.5 | 693.5 | 683.4 | 683.4 | 687.4 | 687.4 | 693.7 | 693.7 | 689.9 | 689.9 | 686.6 | 686.6 | 693.5 | 693.5 | 682.8 | 682.8 | 688.2 | 688.2 | 13.17 | 0 | 0 | 13.18 | 13.42 | 0 | 0 | 13.25 | 13.27 | 0 | 0 | 13.29 | 13.27 | 0 | 13.21 | 0 | 0 | 13.39 | 13.29 | 0 | 22055.02 | 2022/04/27 05:07:38 | 2022/04/26 18:01:19 | 2229.67 | 2248.28 | 2242.49 | 2231.1 | 2284.6 | 2251.46 | 2250.53 | 2280.52 | 2235.22 | 2269.02 | 13453.65 | 22052.18 | 0 | 22522.89 | 0
4217 | VNM - Đà Nẵng - Nhà Máy | /BCG Energy | 1020C0058922/EM001020C0058922 | 2022-04-27 12:05:00 | 32.9 | 48.6 | 2.9 | N/A | 13.045 | 886.2 | Online | 1020C0058922/INVT_02 | Grid connected | 401.5 | 397.5 | 399 | 232.1 | 230.9 | 228.5 | 131.251 | 131.527 | 131.323 | 98.22 | 78.6 | 1 | 49.98 | 90.792 | 1.786 | 368.85 | 92.437 | 679.7 | 679.7 | 687.8 | 687.8 | 675.7 | 675.7 | 680.4 | 680.4 | 687.1 | 687.1 | 683.6 | 683.6 | 679.9 | 679.9 | 688.2 | 688.2 | 675.9 | 675.9 | 682.1 | 682.1 | 13.36 | 0 | 0 | 13.36 | 13.61 | 0 | 0 | 13.43 | 13.44 | 0 | 0 | 13.48 | 13.45 | 0 | 13.39 | 0 | 0 | 13.65 | 13.47 | 0 | 22062.71 | 2022/04/27 05:07:38 | 2022/04/26 18:01:19 | 2230.44 | 2249.07 | 2243.27 | 2231.88 | 2285.4 | 2252.24 | 2251.32 | 2281.3 | 2236 | 2269.81 | 13461.25 | 22059.78 | 0 | 22530.73 | 0
4218 | VNM - Đà Nẵng - Nhà Máy | /BCG Energy | 1020C0058922/EM001020C0058922 | 2022-04-27 12:10:00 | 32.9 | 48.5 | 3.6 | N/A | 13.31 | 877.4 | Online | 1020C0058922/INVT_02 | Grid connected | 400.5 | 397.1 | 398.4 | 231.1 | 230.8 | 228.5 | 131.954 | 132.187 | 131.844 | 98.22 | 78.8 | 1 | 49.98 | 90.836 | -1.18 | 376.44 | 92.492 | 666.4 | 666.4 | 663.9 | 663.9 | 654.3 | 654.3 | 663.5 | 663.5 | 663.4 | 663.4 | 665.5 | 665.5 | 673.5 | 673.5 | 664.9 | 664.9 | 653.6 | 653.6 | 664.8 | 664.8 | 13.77 | 0 | 0 | 14.06 | 14.34 | 0 | 0 | 13.97 | 14.11 | 0 | 0 | 14.03 | 13.63 | 0 | 14.05 | 0 | 0 | 14.16 | 14.04 | 0 | 22070.3 | 2022/04/27 05:07:38 | 2022/04/26 18:01:19 | 2231.22 | 2249.84 | 2244.04 | 2232.66 | 2286.19 | 2253.03 | 2252.1 | 2282.08 | 2236.78 | 2270.58 | 13468.85 | 22067.38 | 0 | 22538.52 | 0
4219 | VNM - Đà Nẵng - Nhà Máy | /BCG Energy | 1020C0058922/EM001020C0058922 | 2022-04-27 12:15:00 | 33.4 | 49.6 | 2.4 | N/A | 13.572 | 883.1 | Online | 1020C0058922/INVT_02 | Grid connected | 400.6 | 396.2 | 398.6 | 231.1 | 230.8 | 228.4 | 132.731 | 133.029 | 132.754 | 98.22 | 78.8 | 1 | 50.02 | 91.557 | -0.623 | 383.94 | 93.226 | 654.2 | 654.2 | 662.8 | 662.8 | 660.3 | 660.3 | 662.4 | 662.4 | 674.5 | 674.5 | 664.1 | 664.1 | 658 | 658 | 670.3 | 670.3 | 656.4 | 656.4 | 662 | 662 | 14.18 | 0 | 0 | 14.19 | 14.17 | 0 | 0 | 14.08 | 13.95 | 0 | 0 | 14.13 | 14.14 | 0 | 14.02 | 0 | 0 | 14.18 | 14.19 | 0 | 22077.88 | 2022/04/27 05:07:38 | 2022/04/26 18:01:19 | 2231.98 | 2250.62 | 2244.81 | 2233.43 | 2286.96 | 2253.8 | 2252.87 | 2282.85 | 2237.55 | 2271.35 | 13476.43 | 22074.96 | 0 | 22546.22 | 0
4220 | VNM - Đà Nẵng - Nhà Máy | /BCG Energy | 1020C0058922/EM001020C0058922 | 2022-04-27 12:20:00 | 32.8 | 49.1 | 3.2 | N/A | 13.835 | 860.4 | Online | 1020C0058922/INVT_02 | Grid connected | 399.9 | 396.8 | 398.2 | 231.6 | 231 | 228.2 | 130.499 | 130.849 | 130.39 | 98.22 | 78.6 | 0.998 | 49.95 | 89.97 | 0.757 | 390.89 | 91.578 | 643.7 | 643.7 | 650.8 | 650.8 | 645.6 | 645.6 | 643 | 643 | 656.1 | 656.1 | 644.5 | 644.5 | 645.6 | 645.6 | 659.3 | 659.3 | 641.3 | 641.3 | 648.9 | 648.9 | 14.04 | 0 | 0 | 14.12 | 13.98 | 0 | 0 | 13.98 | 13.88 | 0 | 0 | 14.15 | 14.14 | 0 | 13.93 | 0 | 0 | 14.15 | 14.29 | 0 | 22084.75 | 2022/04/27 05:07:38 | 2022/04/26 18:01:19 | 2232.68 | 2251.33 | 2245.51 | 2234.12 | 2287.68 | 2254.5 | 2253.57 | 2283.55 | 2238.24 | 2272.06 | 13483.38 | 22081.91 | 0 | 22553.24 | 0
4221 | VNM - Đà Nẵng - Nhà Máy | /BCG Energy | 1020C0058922/EM001020C0058922 | 2022-04-27 12:25:00 | 33.8 | 50.6 | 2.6 | N/A | 14.094 | 866 | Online | 1020C0058922/INVT_02 | Grid connected | 399.9 | 395.7 | 397.3 | 230.6 | 230 | 228.2 | 131.774 | 132.082 | 131.592 | 98.22 | 78.8 | 0.998 | 50.06 | 90.587 | -0.373 | 398.39 | 92.219 | 635.8 | 635.8 | 647.5 | 647.5 | 649.2 | 649.2 | 641.5 | 641.5 | 658.3 | 658.3 | 643.2 | 643.2 | 644.1 | 644.1 | 652.1 | 652.1 | 643.7 | 643.7 | 648.9 | 648.9 | 14.22 | 0 | 0 | 14.34 | 14.32 | 0 | 0 | 14.2 | 14.19 | 0 | 0 | 14.25 | 14.22 | 0 | 14.16 | 0 | 0 | 14.15 | 14.25 | 0 | 22092.25 | 2022/04/27 05:07:38 | 2022/04/26 18:01:19 | 2233.44 | 2252.1 | 2246.27 | 2234.88 | 2288.45 | 2255.26 | 2254.34 | 2284.32 | 2239 | 2272.82 | 13490.8 | 22089.33 | 0 | 22560.88 | 0
4222 | VNM - Đà Nẵng - Nhà Máy | /BCG Energy | 1020C0058922/EM001020C0058922 | 2022-04-27 12:30:00 | 33.4 | 50.3 | 3.2 | N/A | 14.352 | 850.3 | Online | 1020C0058922/INVT_02 | Grid connected | 398.9 | 395.8 | 397.5 | 230.6 | 230 | 227.1 | 129.884 | 130.252 | 129.876 | 98.22 | 78.8 | 0.998 | 49.9 | 89.391 | 0.872 | 405.96 | 90.983 | 647.8 | 647.8 | 656.8 | 656.8 | 645.6 | 645.6 | 647.5 | 647.5 | 650.5 | 650.5 | 649.4 | 649.4 | 644.2 | 644.2 | 664.1 | 664.1 | 641.5 | 641.5 | 649.3 | 649.3 | 14 | 0 | 0 | 14.04 | 14.16 | 0 | 0 | 13.84 | 13.95 | 0 | 0 | 13.89 | 13.94 | 0 | 13.74 | 0 | 0 | 13.96 | 13.92 | 0 | 22099.82 | 2022/04/27 05:07:38 | 2022/04/26 18:01:19 | 2234.21 | 2252.87 | 2247.04 | 2235.66 | 2289.23 | 2256.04 | 2255.1 | 2285.1 | 2239.77 | 2273.59 | 13498.37 | 22096.9 | 0 | 22568.61 | 0
4223 | VNM - Đà Nẵng - Nhà Máy | /BCG Energy | 1020C0058922/EM001020C0058922 | 2022-04-27 12:35:00 | 33.2 | 50.3 | 1.7 | N/A | 14.61 | 862 | Online | 1020C0058922/INVT_02 | Grid connected | 400 | 395.9 | 398.2 | 230.6 | 230 | 228.1 | 131.154 | 131.716 | 131.206 | 98.22 | 78.8 | 0.998 | 50.02 | 90.441 | 0.464 | 413.47 | 92.07 | 645.5 | 645.5 | 656.9 | 656.9 | 645.5 | 645.5 | 644.2 | 644.2 | 656.3 | 656.3 | 646.3 | 646.3 | 647.6 | 647.6 | 661.1 | 661.1 | 647.4 | 647.4 | 646.3 | 646.3 | 14.29 | 0 | 0 | 14.09 | 14.34 | 0 | 0 | 14.08 | 14.23 | 0 | 0 | 14.13 | 14.25 | 0 | 14.12 | 0 | 0 | 14.22 | 14.17 | 0 | 22107.33 | 2022/04/27 05:07:38 | 2022/04/26 18:01:19 | 2234.96 | 2253.64 | 2247.8 | 2236.42 | 2290.01 | 2256.81 | 2255.87 | 2285.87 | 2240.53 | 2274.36 | 13505.87 | 22104.4 | 0 | 22576.27 | 0
4224 | VNM - Đà Nẵng - Nhà Máy | /BCG Energy | 1020C0058922/EM001020C0058922 | 2022-04-27 12:40:00 | 32.7 | 49.2 | 2.4 | N/A | 14.866 | 845.8 | Online | 1020C0058922/INVT_02 | Grid connected | 398.9 | 394.8 | 396.2 | 230.6 | 230 | 227.1 | 129.74 | 130.278 | 129.586 | 98.22 | 79 | 0.998 | 50.01 | 89.165 | 2.139 | 420.94 | 90.753 | 643.1 | 643.1 | 650.9 | 650.9 | 651.7 | 651.7 | 646.6 | 646.6 | 656.3 | 656.3 | 649.4 | 649.4 | 645.2 | 645.2 | 663.6 | 663.6 | 647.4 | 647.4 | 648.9 | 648.9 | 14 | 0 | 0 | 14.01 | 13.95 | 0 | 0 | 13.82 | 13.86 | 0 | 0 | 14.11 | 13.94 | 0 | 13.84 | 0 | 0 | 13.99 | 13.85 | 0 | 22114.8 | 2022/04/27 05:07:38 | 2022/04/26 18:01:19 | 2235.73 | 2254.4 | 2248.56 | 2237.18 | 2290.78 | 2257.57 | 2256.63 | 2286.63 | 2241.28 | 2275.12 | 13513.34 | 22111.87 | 0 | 22583.88 | 0
4225 | VNM - Đà Nẵng - Nhà Máy | /BCG Energy | 1020C0058922/EM001020C0058922 | 2022-04-27 12:45:00 | 32.9 | 49.8 | 2 | N/A | 15.121 | 851.3 | Online | 1020C0058922/INVT_02 | Grid connected | 397.9 | 393.8 | 396.1 | 229.6 | 230 | 227.1 | 130.977 | 131.525 | 130.953 | 98.22 | 79 | 0.998 | 50.06 | 89.875 | 0.945 | 428.39 | 91.476 | 647.8 | 647.8 | 653.6 | 653.6 | 649.1 | 649.1 | 647.5 | 647.5 | 664.6 | 664.6 | 649.4 | 649.4 | 644.1 | 644.1 | 664.1 | 664.1 | 643.8 | 643.8 | 648.9 | 648.9 | 13.99 | 0 | 0 | 13.96 | 14.05 | 0 | 0 | 13.94 | 13.94 | 0 | 0 | 14.23 | 14.18 | 0 | 13.8 | 0 | 0 | 13.91 | 13.95 | 0 | 22122.34 | 2022/04/27 05:07:38 | 2022/04/26 18:01:19 | 2236.49 | 2255.18 | 2249.32 | 2237.94 | 2291.56 | 2258.34 | 2257.4 | 2287.4 | 2242.04 | 2275.9 | 13520.88 | 22119.41 | 0 | 22591.57 | 0
4226 | VNM - Đà Nẵng - Nhà Máy | /BCG Energy | 1020C0058922/EM001020C0058922 | 2022-04-27 12:50:00 | 32.1 | 48.8 | 2.6 | N/A | 15.373 | 824.3 | Online | 1020C0058922/INVT_02 | Grid connected | 397.1 | 392.8 | 394.1 | 229.6 | 228.9 | 226 | 127.49 | 127.796 | 127.42 | 98.22 | 79 | 0.998 | 50.01 | 87.122 | -0.008 | 435.85 | 88.673 | 641.8 | 641.8 | 656.7 | 656.7 | 645.6 | 645.6 | 647.5 | 647.5 | 662.2 | 662.2 | 649.4 | 649.4 | 650.2 | 650.2 | 658.1 | 658.1 | 647.3 | 647.3 | 649.2 | 649.2 | 13.66 | 0 | 0 | 13.7 | 13.78 | 0 | 0 | 13.48 | 13.56 | 0 | 0 | 13.79 | 13.54 | 0 | 13.38 | 0 | 0 | 13.43 | 13.56 | 0 | 22129.71 | 2022/04/27 05:07:38 | 2022/04/26 18:01:19 | 2237.24 | 2255.93 | 2250.07 | 2238.7 | 2292.31 | 2259.09 | 2258.14 | 2288.15 | 2242.8 | 2276.65 | 13528.25 | 22126.78 | 0 | 22599.08 | 0
4227 | VNM - Đà Nẵng - Nhà Máy | /BCG Energy | 1020C0058922/EM001020C0058922 | 2022-04-27 12:55:00 | 33.7 | 50.2 | 1.1 | N/A | 15.624 | 833.4 | Online | 1020C0058922/INVT_02 | Grid connected | 394.8 | 390.8 | 393.1 | 228.6 | 227.9 | 226 | 129.168 | 129.603 | 129.241 | 98.22 | 79 | 0.998 | 49.92 | 88.015 | 1.059 | 443.17 | 89.582 | 646 | 646 | 656.8 | 656.8 | 645.6 | 645.6 | 647.5 | 647.5 | 650.2 | 650.2 | 645.9 | 645.9 | 642 | 642 | 658.1 | 658.1 | 641.4 | 641.4 | 648.8 | 648.8 | 13.8 | 0 | 0 | 13.69 | 13.95 | 0 | 0 | 13.88 | 13.75 | 0 | 0 | 13.91 | 13.83 | 0 | 13.58 | 0 | 0 | 13.82 | 13.92 | 0 | 22137.03 | 2022/04/27 05:07:38 | 2022/04/26 18:01:19 | 2237.98 | 2256.68 | 2250.81 | 2239.44 | 2293.07 | 2259.84 | 2258.89 | 2288.9 | 2243.53 | 2277.4 | 13535.57 | 22134.1 | 0 | 22606.54 | 0
4228 | VNM - Đà Nẵng - Nhà Máy | /BCG Energy | 1020C0058922/EM001020C0058922 | 2022-04-27 13:00:00 | 33.4 | 50.3 | 2.3 | N/A | 15.873 | 823.9 | Online | 1020C0058922/INVT_02 | Grid connected | 395.6 | 392.7 | 394 | 228.6 | 227.7 | 226 | 127.757 | 128.365 | 127.948 | 98.22 | 79 | 0.998 | 50.01 | 87.235 | -3.114 | 450.44 | 88.789 | 641.8 | 641.8 | 650 | 650 | 650.6 | 650.6 | 647.6 | 647.6 | 654.8 | 654.8 | 649.3 | 649.3 | 638.2 | 638.2 | 652.1 | 652.1 | 646.2 | 646.2 | 648.9 | 648.9 | 13.58 | 0 | 0 | 13.62 | 13.61 | 0 | 0 | 13.54 | 13.49 | 0 | 0 | 13.63 | 13.64 | 0 | 13.56 | 0 | 0 | 13.62 | 13.55 | 0 | 22144.3 | 2022/04/27 05:07:38 | 2022/04/26 18:01:19 | 2238.72 | 2257.42 | 2251.55 | 2240.17 | 2293.83 | 2260.59 | 2259.63 | 2289.64 | 2244.27 | 2278.14 | 13542.84 | 22141.37 | 0 | 22613.96 | 0
4229 | VNM - Đà Nẵng - Nhà Máy | /BCG Energy | 1020C0058922/EM001020C0058922 | 2022-04-27 13:05:00 | 33.2 | 49.7 | 3.5 | N/A | 16.117 | 807.4 | Online | 1020C0058922/INVT_02 | Grid connected | 392.7 | 389.1 | 391 | 226.7 | 227.1 | 223.9 | 126.439 | 126.903 | 126.372 | 98.24 | 78.8 | 0.997 | 50.03 | 85.595 | 0.832 | 457.11 | 87.119 | 648.5 | 648.5 | 662.7 | 662.7 | 645.6 | 645.6 | 647.5 | 647.5 | 661.1 | 661.1 | 649.3 | 649.3 | 644.1 | 644.1 | 652.1 | 652.1 | 642.7 | 642.7 | 648.9 | 648.9 | 13.23 | 0 | 0 | 13.21 | 13.41 | 0 | 0 | 13.29 | 13.3 | 0 | 0 | 13.46 | 13.48 | 0 | 13.46 | 0 | 0 | 13.2 | 13.28 | 0 | 22151.05 | 2022/04/27 05:07:38 | 2022/04/26 18:01:19 | 2239.4 | 2258.12 | 2252.23 | 2240.86 | 2294.52 | 2261.28 | 2260.31 | 2290.34 | 2244.95 | 2278.82 | 13549.59 | 22148.12 | 0 | 22620.83 | 0
4230 | VNM - Đà Nẵng - Nhà Máy | /BCG Energy | 1020C0058922/EM001020C0058922 | 2022-04-27 13:10:00 | 33.6 | 49.7 | 2.6 | N/A | 16.359 | 805 | Online | 1020C0058922/INVT_02 | Grid connected | 391.4 | 388 | 389.9 | 225.7 | 226.1 | 222.8 | 127.218 | 127.599 | 127.181 | 98.24 | 78.4 | 0.997 | 50.06 | 85.769 | -1.84 | 464.32 | 87.306 | 647.8 | 647.8 | 649.2 | 649.2 | 645.7 | 645.7 | 645.3 | 645.3 | 656.2 | 656.2 | 647.4 | 647.4 | 650.2 | 650.2 | 662.1 | 662.1 | 647.4 | 647.4 | 648.8 | 648.8 | 13.23 | 0 | 0 | 13.53 | 13.6 | 0 | 0 | 13.46 | 13.45 | 0 | 0 | 13.54 | 13.31 | 0 | 13.2 | 0 | 0 | 13.21 | 13.55 | 0 | 22158.18 | 2022/04/27 05:07:38 | 2022/04/26 18:01:19 | 2240.13 | 2258.85 | 2252.96 | 2241.59 | 2295.26 | 2262 | 2261.04 | 2291.06 | 2245.67 | 2279.55 | 13556.72 | 22155.25 | 0 | 22628.11 | 0
4231 | VNM - Đà Nẵng - Nhà Máy | /BCG Energy | 1020C0058922/EM001020C0058922 | 2022-04-27 13:15:00 | 32.7 | 48.7 | 1.9 | N/A | 16.6 | 794 | Online | 1020C0058922/INVT_02 | Grid connected | 390 | 386.7 | 388.6 | 225 | 224.4 | 222.1 | 126.152 | 126.517 | 126.097 | 98.24 | 78.4 | 0.997 | 50.04 | 84.88 | 2.808 | 471.41 | 86.357 | 648 | 648 | 656.9 | 656.9 | 650.9 | 650.9 | 647.5 | 647.5 | 662.2 | 662.2 | 649.3 | 649.3 | 644.2 | 644.2 | 664.1 | 664.1 | 652.7 | 652.7 | 648.8 | 648.8 | 13.08 | 0 | 0 | 13.34 | 13.35 | 0 | 0 | 13.15 | 13.08 | 0 | 0 | 13.2 | 13.28 | 0 | 13.03 | 0 | 0 | 13.19 | 13.2 | 0 | 22165.27 | 2022/04/27 05:07:38 | 2022/04/26 18:01:19 | 2240.86 | 2259.57 | 2253.68 | 2242.31 | 2295.99 | 2262.73 | 2261.77 | 2291.78 | 2246.39 | 2280.27 | 13563.81 | 22162.34 | 0 | 22635.35 | 0
4232 | VNM - Đà Nẵng - Nhà Máy | /BCG Energy | 1020C0058922/EM001020C0058922 | 2022-04-27 13:20:00 | 33.6 | 49.8 | 3.3 | N/A | 16.835 | 779.2 | Online | 1020C0058922/INVT_02 | Grid connected | 391.4 | 387.8 | 389.7 | 226.1 | 225.6 | 223.1 | 123.729 | 123.955 | 123.638 | 98.24 | 78.4 | 0.997 | 49.96 | 83.594 | 3.14 | 478.36 | 85.04 | 647.8 | 647.8 | 656.8 | 656.8 | 649.7 | 649.7 | 647.5 | 647.5 | 662.2 | 662.2 | 655.3 | 655.3 | 644.2 | 644.2 | 658.1 | 658.1 | 653.3 | 653.3 | 648.9 | 648.9 | 13 | 0 | 0 | 12.95 | 13.09 | 0 | 0 | 13.1 | 12.83 | 0 | 0 | 12.86 | 13 | 0 | 12.84 | 0 | 0 | 12.87 | 13.06 | 0 | 22172.22 | 2022/04/27 05:07:38 | 2022/04/26 18:01:19 | 2241.56 | 2260.28 | 2254.38 | 2243.02 | 2296.7 | 2263.45 | 2262.48 | 2292.49 | 2247.09 | 2280.98 | 13570.84 | 22169.37 | 0 | 22642.43 | 0
4233 | VNM - Đà Nẵng - Nhà Máy | /BCG Energy | 1020C0058922/EM001020C0058922 | 2022-04-27 13:25:00 | 33.4 | 49.3 | 4.3 | N/A | 17.066 | 776 | Online | 1020C0058922/INVT_02 | Grid connected | 390.6 | 387.6 | 389.7 | 226.1 | 225.5 | 223.1 | 123.497 | 123.986 | 123.53 | 98.24 | 78.2 | 0.997 | 49.98 | 83.325 | 1.903 | 485.35 | 84.766 | 647.8 | 647.8 | 662.8 | 662.8 | 651 | 651 | 653.1 | 653.1 | 662.5 | 662.5 | 654.8 | 654.8 | 644.5 | 644.5 | 664.7 | 664.7 | 653.3 | 653.3 | 654.9 | 654.9 | 12.82 | 0 | 0 | 12.96 | 12.91 | 0 | 0 | 12.89 | 12.83 | 0 | 0 | 12.92 | 12.96 | 0 | 12.73 | 0 | 0 | 12.95 | 13.06 | 0 | 22179.21 | 2022/04/27 05:07:38 | 2022/04/26 18:01:19 | 2242.27 | 2261 | 2255.09 | 2243.72 | 2297.42 | 2264.16 | 2263.19 | 2293.21 | 2247.79 | 2281.69 | 13577.75 | 22176.28 | 0 | 22649.54 | 0
4234 | VNM - Đà Nẵng - Nhà Máy | /BCG Energy | 1020C0058922/EM001020C0058922 | 2022-04-27 13:30:00 | 33.7 | 49.5 | 4 | N/A | 17.297 | 763.8 | Online | 1020C0058922/INVT_02 | Grid connected | 389.9 | 386.7 | 388.5 | 225.8 | 224.3 | 223.1 | 122.193 | 122.609 | 122.05 | 98.24 | 78.2 | 0.997 | 50 | 82.205 | 0.654 | 492.21 | 83.627 | 647.8 | 647.8 | 650.8 | 650.8 | 648 | 648 | 653.5 | 653.5 | 662.2 | 662.2 | 655.4 | 655.4 | 644.2 | 644.2 | 664.1 | 664.1 | 653.3 | 653.3 | 648.8 | 648.8 | 12.76 | 0 | 0 | 12.79 | 12.69 | 0 | 0 | 12.68 | 12.57 | 0 | 0 | 12.73 | 12.87 | 0 | 12.49 | 0 | 0 | 12.68 | 12.92 | 0 | 22186.07 | 2022/04/27 05:07:38 | 2022/04/26 18:01:19 | 2242.96 | 2261.7 | 2255.79 | 2244.43 | 2298.14 | 2264.86 | 2263.89 | 2293.91 | 2248.49 | 2282.39 | 13584.61 | 22183.14 | 0 | 22656.56 | 0
4235 | VNM - Đà Nẵng - Nhà Máy | /BCG Energy | 1020C0058922/EM001020C0058922 | 2022-04-27 13:35:00 | 32.9 | 47.6 | 4.1 | N/A | 17.525 | 754.5 | Online | 1020C0058922/INVT_02 | Grid connected | 391.3 | 388.1 | 390.1 | 226.1 | 225.7 | 223.6 | 120.844 | 121.395 | 120.815 | 98.24 | 78 | 0.997 | 50.09 | 81.684 | 2.616 | 499.01 | 83.097 | 647.8 | 647.8 | 662.3 | 662.3 | 651.7 | 651.7 | 653.7 | 653.7 | 668 | 668 | 654.9 | 654.9 | 644.3 | 644.3 | 669.7 | 669.7 | 647.4 | 647.4 | 659.9 | 659.9 | 12.7 | 0 | 0 | 12.61 | 12.59 | 0 | 0 | 12.68 | 12.57 | 0 | 0 | 12.73 | 12.67 | 0 | 12.53 | 0 | 0 | 12.69 | 12.6 | 0 | 22192.87 | 2022/04/27 05:07:38 | 2022/04/26 18:01:19 | 2243.66 | 2262.4 | 2256.48 | 2245.12 | 2298.83 | 2265.55 | 2264.59 | 2294.6 | 2249.18 | 2283.09 | 13591.41 | 22189.94 | 0 | 22663.5 | 0
4236 | VNM - Đà Nẵng - Nhà Máy | /BCG Energy | 1020C0058922/EM001020C0058922 | 2022-04-27 13:40:00 | 33.5 | 47.5 | 2.2 | N/A | 17.749 | 742 | Online | 1020C0058922/INVT_02 | Grid connected | 389.1 | 386.9 | 387.4 | 225 | 224.3 | 222.3 | 119.855 | 120.15 | 119.83 | 98.24 | 77.8 | 0.997 | 50.08 | 80.592 | 0.618 | 505.81 | 81.985 | 653.8 | 653.8 | 665.1 | 665.1 | 645.6 | 645.6 | 653.5 | 653.5 | 665.2 | 665.2 | 658.6 | 658.6 | 659.1 | 659.1 | 666.8 | 666.8 | 647.3 | 647.3 | 658.7 | 658.7 | 12.54 | 0 | 0 | 12.4 | 12.59 | 0 | 0 | 12.47 | 12.32 | 0 | 0 | 12.33 | 12.44 | 0 | 12.33 | 0 | 0 | 12.5 | 12.62 | 0 | 22199.67 | 2022/04/27 05:07:38 | 2022/04/26 18:01:19 | 2244.34 | 2263.09 | 2257.17 | 2245.8 | 2299.54 | 2266.25 | 2265.27 | 2295.29 | 2249.86 | 2283.78 | 13598.21 | 22196.74 | 0 | 22670.39 | 0
4237 | VNM - Đà Nẵng - Nhà Máy | /BCG Energy | 1020C0058922/EM001020C0058922 | 2022-04-27 13:45:00 | 33.6 | 48.2 | 2.5 | N/A | 17.97 | 735.2 | Online | 1020C0058922/INVT_02 | Grid connected | 388.9 | 385 | 387.3 | 225 | 224.3 | 222.3 | 119.501 | 119.908 | 119.29 | 98.24 | 77.6 | 0.997 | 50.13 | 80.055 | -0.141 | 512.53 | 81.438 | 653.8 | 653.8 | 662.8 | 662.8 | 663.6 | 663.6 | 654.2 | 654.2 | 667.5 | 667.5 | 650.2 | 650.2 | 656.8 | 656.8 | 665 | 665 | 659.3 | 659.3 | 656.4 | 656.4 | 12.46 | 0 | 0 | 12.29 | 12.35 | 0 | 0 | 12.3 | 12.32 | 0 | 0 | 12.43 | 12.24 | 0 | 12.25 | 0 | 0 | 12.1 | 12.42 | 0 | 22206.39 | 2022/04/27 05:07:38 | 2022/04/26 18:01:19 | 2245.03 | 2263.78 | 2257.85 | 2246.48 | 2300.22 | 2266.94 | 2265.96 | 2295.98 | 2250.54 | 2284.46 | 13604.92 | 22203.45 | 0 | 22677.24 | 0
4238 | VNM - Đà Nẵng - Nhà Máy | /BCG Energy | 1020C0058922/EM001020C0058922 | 2022-04-27 13:50:00 | 33 | 46.8 | 3 | N/A | 18.19 | 724.6 | Online | 1020C0058922/INVT_02 | Grid connected | 390 | 386.3 | 388.2 | 225 | 224.3 | 222.3 | 118.219 | 118.578 | 118.103 | 98.24 | 77.4 | 0.997 | 49.9 | 79.427 | 0.184 | 519.14 | 80.784 | 650.3 | 650.3 | 668.8 | 668.8 | 654.6 | 654.6 | 659.5 | 659.5 | 668.2 | 668.2 | 661.3 | 661.3 | 650.1 | 650.1 | 664.1 | 664.1 | 653.4 | 653.4 | 666.9 | 666.9 | 12.19 | 0 | 0 | 12.29 | 12.34 | 0 | 0 | 12.06 | 12.06 | 0 | 0 | 12.36 | 12.24 | 0 | 12.25 | 0 | 0 | 12.31 | 12.12 | 0 | 22213 | 2022/04/27 05:07:38 | 2022/04/26 18:01:19 | 2245.7 | 2264.45 | 2258.52 | 2247.16 | 2300.9 | 2267.62 | 2266.64 | 2296.67 | 2251.22 | 2285.14 | 13611.53 | 22210.06 | 0 | 22684.02 | 0
4239 | VNM - Đà Nẵng - Nhà Máy | /BCG Energy | 1020C0058922/EM001020C0058922 | 2022-04-27 13:55:00 | 33.4 | 46.7 | 1.4 | N/A | 18.405 | 707 | Online | 1020C0058922/INVT_02 | Grid connected | 390 | 387.4 | 389.2 | 225 | 225.3 | 223.4 | 115.52 | 115.718 | 115.403 | 98.34 | 77.2 | 0.997 | 49.81 | 77.749 | 1.551 | 525.75 | 79.078 | 653.8 | 653.8 | 668.1 | 668.1 | 651.6 | 651.6 | 647.7 | 647.7 | 668 | 668 | 661 | 661 | 662.4 | 662.4 | 669.7 | 669.7 | 665.3 | 665.3 | 659.9 | 659.9 | 11.95 | 0 | 0 | 11.85 | 12.08 | 0 | 0 | 12 | 11.83 | 0 | 0 | 12.05 | 11.75 | 0 | 11.94 | 0 | 0 | 11.7 | 12.01 | 0 | 22219.61 | 2022/04/27 05:07:38 | 2022/04/26 18:01:19 | 2246.37 | 2265.13 | 2259.19 | 2247.83 | 2301.58 | 2268.29 | 2267.31 | 2297.34 | 2251.88 | 2285.81 | 13618.14 | 22216.67 | 0 | 22690.73 | 0
4240 | VNM - Đà Nẵng - Nhà Máy | /BCG Energy | 1020C0058922/EM001020C0058922 | 2022-04-27 14:00:00 | 33.4 | 46.8 | 1.1 | N/A | 18.617 | 699.6 | Online | 1020C0058922/INVT_02 | Grid connected | 390 | 386.4 | 388.1 | 225 | 225.3 | 223.4 | 114.813 | 115.004 | 114.82 | 98.34 | 76.8 | 0.997 | 49.85 | 77.07 | -2.044 | 532.17 | 78.395 | 659.8 | 659.8 | 662.8 | 662.8 | 666.6 | 666.6 | 671.5 | 671.5 | 662.2 | 662.2 | 655.3 | 655.3 | 662.1 | 662.1 | 676.1 | 676.1 | 668.4 | 668.4 | 666.8 | 666.8 | 11.68 | 0 | 0 | 11.81 | 11.89 | 0 | 0 | 11.76 | 11.83 | 0 | 0 | 11.85 | 11.87 | 0 | 11.62 | 0 | 0 | 11.7 | 11.83 | 0 | 22226.03 | 2022/04/27 05:07:38 | 2022/04/26 18:01:19 | 2247.02 | 2265.78 | 2259.84 | 2248.48 | 2302.25 | 2268.94 | 2267.97 | 2297.99 | 2252.53 | 2286.46 | 13624.64 | 22223.17 | 0 | 22697.26 | 0
4241 | VNM - Đà Nẵng - Nhà Máy | /BCG Energy | 1020C0058922/EM001020C0058922 | 2022-04-27 14:05:00 | 32.6 | 46.1 | 3.4 | N/A | 18.825 | 678.1 | Online | 1020C0058922/INVT_02 | Grid connected | 390.1 | 387.5 | 389.2 | 225 | 225.3 | 222.4 | 111.679 | 111.733 | 111.527 | 98.34 | 76.4 | 0.997 | 49.96 | 75.052 | -1.83 | 538.59 | 76.327 | 659.8 | 659.8 | 668.8 | 668.8 | 663.6 | 663.6 | 664.2 | 664.2 | 678.9 | 678.9 | 666.4 | 666.4 | 663.5 | 663.5 | 670.1 | 670.1 | 665.3 | 665.3 | 667.4 | 667.4 | 11.45 | 0 | 0 | 11.35 | 11.5 | 0 | 0 | 11.29 | 11.39 | 0 | 0 | 11.55 | 11.44 | 0 | 11.43 | 0 | 0 | 11.26 | 11.6 | 0 | 22232.45 | 2022/04/27 05:07:38 | 2022/04/26 18:01:19 | 2247.67 | 2266.44 | 2260.49 | 2249.14 | 2302.9 | 2269.61 | 2268.61 | 2298.65 | 2253.17 | 2287.12 | 13630.98 | 22229.51 | 0 | 22703.8 | 0
4242 | VNM - Đà Nẵng - Nhà Máy | /BCG Energy | 1020C0058922/EM001020C0058922 | 2022-04-27 14:10:00 | 33.6 | 46.7 | 2.4 | N/A | 19.026 | 671.9 | Online | 1020C0058922/INVT_02 | Grid connected | 390.2 | 387.2 | 389.1 | 225 | 225.4 | 223.1 | 111.012 | 111.439 | 111.063 | 98.34 | 76 | 0.997 | 50.04 | 74.75 | 1.14 | 544.8 | 76.012 | 654.8 | 654.8 | 668.9 | 668.9 | 661.9 | 661.9 | 665.5 | 665.5 | 668.1 | 668.1 | 667.4 | 667.4 | 662.2 | 662.2 | 670.1 | 670.1 | 667 | 667 | 666.9 | 666.9 | 11.45 | 0 | 0 | 11.35 | 11.33 | 0 | 0 | 11.43 | 11.41 | 0 | 0 | 11.26 | 11.44 | 0 | 11.43 | 0 | 0 | 11.36 | 11.35 | 0 | 22238.66 | 2022/04/27 05:07:38 | 2022/04/26 18:01:19 | 2248.3 | 2267.07 | 2261.12 | 2249.77 | 2303.55 | 2270.24 | 2269.25 | 2299.28 | 2253.81 | 2287.75 | 13637.2 | 22235.73 | 0 | 22710.14 | 0
4243 | VNM - Đà Nẵng - Nhà Máy | /BCG Energy | 1020C0058922/EM001020C0058922 | 2022-04-27 14:15:00 | 33.1 | 45.8 | 2.1 | N/A | 19.226 | 657.1 | Online | 1020C0058922/INVT_02 | Grid connected | 389.1 | 386.2 | 388.1 | 225 | 224.4 | 222.1 | 109.092 | 109.545 | 109.068 | 98.34 | 75.6 | 0.997 | 49.94 | 73.214 | -0.934 | 550.95 | 74.45 | 659.8 | 659.8 | 663.7 | 663.7 | 657.7 | 657.7 | 665.5 | 665.5 | 669.8 | 669.8 | 667.3 | 667.3 | 672.5 | 672.5 | 670.1 | 670.1 | 671.3 | 671.3 | 672.3 | 672.3 | 11.25 | 0 | 0 | 11.14 | 11.14 | 0 | 0 | 11.16 | 11.07 | 0 | 0 | 11.08 | 10.99 | 0 | 11.22 | 0 | 0 | 11.12 | 11.19 | 0 | 22244.88 | 2022/04/27 05:07:38 | 2022/04/26 18:01:19 | 2248.93 | 2267.71 | 2261.75 | 2250.39 | 2304.18 | 2270.87 | 2269.88 | 2299.92 | 2254.43 | 2288.38 | 13643.41 | 22241.94 | 0 | 22716.44 | 0
4244 | VNM - Đà Nẵng - Nhà Máy | /BCG Energy | 1020C0058922/EM001020C0058922 | 2022-04-27 14:20:00 | 33 | 45 | 2 | N/A | 19.421 | 642.6 | Online | 1020C0058922/INVT_02 | Grid connected | 388.1 | 385.2 | 386 | 224 | 224.4 | 222.1 | 107.579 | 107.799 | 107.638 | 98.34 | 75.2 | 0.997 | 49.89 | 72.094 | 1.984 | 557.05 | 73.303 | 671.8 | 671.8 | 668.8 | 668.8 | 663.6 | 663.6 | 666.6 | 666.6 | 669.3 | 669.3 | 668.7 | 668.7 | 668.2 | 668.2 | 671.5 | 671.5 | 665.3 | 665.3 | 666.9 | 666.9 | 10.92 | 0 | 0 | 10.9 | 10.91 | 0 | 0 | 10.96 | 10.87 | 0 | 0 | 11.08 | 10.79 | 0 | 10.79 | 0 | 0 | 10.92 | 10.96 | 0 | 22250.91 | 2022/04/27 05:07:38 | 2022/04/26 18:01:19 | 2249.54 | 2268.32 | 2262.36 | 2251 | 2304.81 | 2271.48 | 2270.5 | 2300.53 | 2255.03 | 2289 | 13649.44 | 22247.97 | 0 | 22722.57 | 0
4245 | VNM - Đà Nẵng - Nhà Máy | /BCG Energy | 1020C0058922/EM001020C0058922 | 2022-04-27 14:25:00 | 32.5 | 44.4 | 2.9 | N/A | 19.613 | 632.1 | Online | 1020C0058922/INVT_02 | Grid connected | 387.1 | 385.2 | 386.4 | 224 | 224.5 | 222.1 | 106.476 | 106.945 | 106.446 | 98.34 | 74.8 | 0.997 | 50.05 | 71.393 | 1.432 | 563 | 72.591 | 665.8 | 665.8 | 679.9 | 679.9 | 663.7 | 663.7 | 665.6 | 665.6 | 672.7 | 672.7 | 662.7 | 662.7 | 666.7 | 666.7 | 676.1 | 676.1 | 665.4 | 665.4 | 666.8 | 666.8 | 10.9 | 0 | 0 | 10.75 | 10.91 | 0 | 0 | 10.76 | 10.83 | 0 | 0 | 10.87 | 10.79 | 0 | 10.73 | 0 | 0 | 10.68 | 10.96 | 0 | 22256.86 | 2022/04/27 05:07:38 | 2022/04/26 18:01:19 | 2250.15 | 2268.93 | 2262.96 | 2251.61 | 2305.41 | 2272.1 | 2271.1 | 2301.14 | 2255.64 | 2289.6 | 13655.38 | 22253.91 | 0 | 22728.64 | 0
4246 | VNM - Đà Nẵng - Nhà Máy | /BCG Energy | 1020C0058922/EM001020C0058922 | 2022-04-27 14:30:00 | 32.2 | 43.3 | 4.2 | N/A | 19.798 | 604.3 | Online | 1020C0058922/INVT_02 | Grid connected | 388 | 385.2 | 386.4 | 224 | 223.5 | 222.1 | 102.597 | 102.891 | 102.515 | 98.34 | 74.4 | 0.997 | 50.01 | 68.682 | 0.793 | 568.84 | 69.82 | 671.8 | 671.8 | 679 | 679 | 669.6 | 669.6 | 672.4 | 672.4 | 681.1 | 681.1 | 673.3 | 673.3 | 669.1 | 669.1 | 674.8 | 674.8 | 677.3 | 677.3 | 670.9 | 670.9 | 10.45 | 0 | 0 | 10.3 | 10.36 | 0 | 0 | 10.3 | 10.35 | 0 | 0 | 10.27 | 10.39 | 0 | 10.3 | 0 | 0 | 10.21 | 10.46 | 0 | 22262.7 | 2022/04/27 05:07:38 | 2022/04/26 18:01:19 | 2250.74 | 2269.52 | 2263.56 | 2252.2 | 2306.01 | 2272.69 | 2271.7 | 2301.74 | 2256.23 | 2290.2 | 13661.23 | 22259.76 | 0 | 22734.59 | 0
4247 | VNM - Đà Nẵng - Nhà Máy | /BCG Energy | 1020C0058922/EM001020C0058922 | 2022-04-27 14:35:00 | 32.4 | 43.3 | 3.1 | N/A | 19.979 | 602 | Online | 1020C0058922/INVT_02 | Grid connected | 389 | 386.3 | 388.5 | 225 | 224.5 | 223.1 | 102.447 | 102.826 | 102.417 | 98.34 | 73.8 | 0.997 | 49.95 | 68.792 | 1.041 | 574.58 | 69.932 | 668.9 | 668.9 | 680.8 | 680.8 | 669.7 | 669.7 | 671.5 | 671.5 | 680.2 | 680.2 | 673.3 | 673.3 | 674.1 | 674.1 | 676.1 | 676.1 | 675 | 675 | 672.8 | 672.8 | 10.45 | 0 | 0 | 10.27 | 10.36 | 0 | 0 | 10.32 | 10.35 | 0 | 0 | 10.48 | 10.39 | 0 | 10.26 | 0 | 0 | 10.31 | 10.46 | 0 | 22268.5 | 2022/04/27 05:07:38 | 2022/04/26 18:01:19 | 2251.34 | 2270.12 | 2264.15 | 2252.79 | 2306.61 | 2273.28 | 2272.29 | 2302.32 | 2256.81 | 2290.79 | 13667.03 | 22265.56 | 0 | 22740.5 | 0
4248 | VNM - Đà Nẵng - Nhà Máy | /BCG Energy | 1020C0058922/EM001020C0058922 | 2022-04-27 14:40:00 | 32.8 | 44.4 | 2.2 | N/A | 20.155 | 575 | Online | 1020C0058922/INVT_02 | Grid connected | 389 | 387.1 | 388.4 | 225 | 224.5 | 223.1 | 98.041 | 98.329 | 98.033 | 98.34 | 73.4 | 0.997 | 50.04 | 65.9 | -0.442 | 580.21 | 66.992 | 665.9 | 665.9 | 674.7 | 674.7 | 669.2 | 669.2 | 671.5 | 671.5 | 680.1 | 680.1 | 673.3 | 673.3 | 680 | 680 | 676.1 | 676.1 | 671.7 | 671.7 | 672.8 | 672.8 | 9.97 | 0 | 0 | 9.85 | 9.95 | 0 | 0 | 9.89 | 9.91 | 0 | 0 | 9.97 | 9.78 | 0 | 9.88 | 0 | 0 | 9.64 | 10.04 | 0 | 22274.07 | 2022/04/27 05:07:38 | 2022/04/26 18:01:19 | 2251.9 | 2270.68 | 2264.71 | 2253.36 | 2307.18 | 2273.86 | 2272.86 | 2302.89 | 2257.37 | 2291.35 | 13672.59 | 22271.12 | 0 | 22746.16 | 0
4249 | VNM - Đà Nẵng - Nhà Máy | /BCG Energy | 1020C0058922/EM001020C0058922 | 2022-04-27 14:45:00 | 31.6 | 43.4 | 1.4 | N/A | 20.327 | 563.6 | Online | 1020C0058922/INVT_02 | Grid connected | 389 | 387.2 | 388.2 | 224 | 224.5 | 223.1 | 96.644 | 97.004 | 96.576 | 98.34 | 72.6 | 0.997 | 50.01 | 65.021 | 1.766 | 585.66 | 66.065 | 669.2 | 669.2 | 680.8 | 680.8 | 675.6 | 675.6 | 677.5 | 677.5 | 686.2 | 686.2 | 679.3 | 679.3 | 680.1 | 680.1 | 682.1 | 682.1 | 673.4 | 673.4 | 672.9 | 672.9 | 9.77 | 0 | 0 | 9.63 | 9.73 | 0 | 0 | 9.64 | 9.66 | 0 | 0 | 9.63 | 9.78 | 0 | 9.66 | 0 | 0 | 9.62 | 9.81 | 0 | 22279.52 | 2022/04/27 05:07:38 | 2022/04/26 18:01:19 | 2252.45 | 2271.24 | 2265.26 | 2253.91 | 2307.73 | 2274.41 | 2273.41 | 2303.44 | 2257.92 | 2291.91 | 13678.11 | 22276.64 | 0 | 22751.68 | 0
4250 | VNM - Đà Nẵng - Nhà Máy | /BCG Energy | 1020C0058922/EM001020C0058922 | 2022-04-27 14:50:00 | 32.6 | 44.9 | 3.4 | N/A | 20.491 | 541.3 | Online | 1020C0058922/INVT_02 | Grid connected | 389.9 | 387.2 | 388.2 | 224.1 | 224.5 | 223.1 | 92.809 | 93.129 | 92.825 | 98.34 | 72 | 0.997 | 50.04 | 62.503 | 1 | 590.96 | 63.506 | 672.3 | 672.3 | 680.9 | 680.9 | 670.5 | 670.5 | 671.5 | 671.5 | 680.1 | 680.1 | 667.2 | 667.2 | 674.1 | 674.1 | 682 | 682 | 672.1 | 672.1 | 666.9 | 666.9 | 9.34 | 0 | 0 | 9.41 | 9.54 | 0 | 0 | 9.46 | 9.19 | 0 | 0 | 9.39 | 9.31 | 0 | 9.25 | 0 | 0 | 9.17 | 9.39 | 0 | 22284.82 | 2022/04/27 05:07:38 | 2022/04/26 18:01:19 | 2252.99 | 2271.77 | 2265.8 | 2254.44 | 2308.28 | 2274.95 | 2273.96 | 2303.98 | 2258.46 | 2292.45 | 13683.34 | 22281.87 | 0 | 22757.08 | 0
4251 | VNM - Đà Nẵng - Nhà Máy | /BCG Energy | 1020C0058922/EM001020C0058922 | 2022-04-27 14:55:00 | 32.2 | 44.7 | 2.3 | N/A | 20.652 | 538.2 | Online | 1020C0058922/INVT_02 | Grid connected | 389.9 | 387.2 | 388.1 | 225.1 | 225.5 | 223.1 | 92.512 | 92.736 | 92.342 | 98.34 | 71.4 | 0.997 | 50.1 | 62.121 | 0.782 | 596.19 | 63.119 | 674.9 | 674.9 | 680.8 | 680.8 | 678.2 | 678.2 | 677.3 | 677.3 | 683.4 | 683.4 | 685.3 | 685.3 | 677.2 | 677.2 | 688.2 | 688.2 | 671.4 | 671.4 | 672.8 | 672.8 | 9.35 | 0 | 0 | 9.29 | 9.27 | 0 | 0 | 9.35 | 9.13 | 0 | 0 | 9.37 | 9.31 | 0 | 9.25 | 0 | 0 | 9.17 | 9.39 | 0 | 22290.05 | 2022/04/27 05:07:38 | 2022/04/26 18:01:19 | 2253.52 | 2272.31 | 2266.33 | 2254.98 | 2308.81 | 2275.48 | 2274.48 | 2304.51 | 2258.98 | 2292.98 | 13688.51 | 22287.04 | 0 | 22762.38 | 0
4252 | VNM - Đà Nẵng - Nhà Máy | /BCG Energy | 1020C0058922/EM001020C0058922 | 2022-04-27 15:00:00 | 32.1 | 43.5 | 2 | N/A | 20.809 | 503.1 | Online | 1020C0058922/INVT_02 | Grid connected | 387.9 | 385.9 | 386.7 | 224.1 | 224.4 | 222 | 87.43 | 87.803 | 87.56 | 98.44 | 70.8 | 0.997 | 50.13 | 58.577 | -0.94 | 601.22 | 59.511 | 671.7 | 671.7 | 679.8 | 679.8 | 675.6 | 675.6 | 677 | 677 | 686.2 | 686.2 | 684.7 | 684.7 | 674.1 | 674.1 | 687.5 | 687.5 | 676.6 | 676.6 | 677.5 | 677.5 | 8.68 | 0 | 0 | 8.68 | 8.84 | 0 | 0 | 8.72 | 8.71 | 0 | 0 | 8.7 | 8.63 | 0 | 8.85 | 0 | 0 | 8.76 | 8.79 | 0 | 22295.08 | 2022/04/27 05:07:38 | 2022/04/26 18:01:19 | 2254.03 | 2272.82 | 2266.84 | 2255.48 | 2309.33 | 2276 | 2275 | 2305.03 | 2259.49 | 2293.49 | 13693.59 | 22292.12 | 0 | 22767.51 | 0
4253 | VNM - Đà Nẵng - Nhà Máy | /BCG Energy | 1020C0058922/EM001020C0058922 | 2022-04-27 15:05:00 | 32.3 | 43.5 | 2 | N/A | 20.96 | 501.3 | Online | 1020C0058922/INVT_02 | Grid connected | 386.9 | 385 | 386.8 | 223.1 | 223.3 | 222 | 87.386 | 87.645 | 87.468 | 98.44 | 70.2 | 0.997 | 49.95 | 58.503 | 0.495 | 606.07 | 59.436 | 671.8 | 671.8 | 674.8 | 674.8 | 671.4 | 671.4 | 677.5 | 677.5 | 690.1 | 690.1 | 679.3 | 679.3 | 678.1 | 678.1 | 682.1 | 682.1 | 677.3 | 677.3 | 672.9 | 672.9 | 8.68 | 0 | 0 | 8.68 | 8.84 | 0 | 0 | 8.72 | 8.71 | 0 | 0 | 8.7 | 8.63 | 0 | 8.63 | 0 | 0 | 8.73 | 8.79 | 0 | 22299.93 | 2022/04/27 05:07:38 | 2022/04/26 18:01:19 | 2254.53 | 2273.32 | 2267.33 | 2255.97 | 2309.83 | 2276.49 | 2275.49 | 2305.52 | 2259.98 | 2293.98 | 13698.44 | 22296.97 | 0 | 22772.44 | 0
4254 | VNM - Đà Nẵng - Nhà Máy | /BCG Energy | 1020C0058922/EM001020C0058922 | 2022-04-27 15:10:00 | 32.4 | 42.9 | 2.1 | N/A | 21.107 | 474.7 | Online | 1020C0058922/INVT_02 | Grid connected | 386.9 | 384.9 | 385.8 | 223.1 | 223.3 | 222 | 83.283 | 83.51 | 83.255 | 98.44 | 69.6 | 0.997 | 49.99 | 55.641 | -0.392 | 610.89 | 56.528 | 672.6 | 672.6 | 680.8 | 680.8 | 674.2 | 674.2 | 677.5 | 677.5 | 687.4 | 687.4 | 679.4 | 679.4 | 675.3 | 675.3 | 682.1 | 682.1 | 677.4 | 677.4 | 678.8 | 678.8 | 8.25 | 0 | 0 | 8.27 | 8.42 | 0 | 0 | 8.3 | 8.3 | 0 | 0 | 8.3 | 8.21 | 0 | 8.43 | 0 | 0 | 8.32 | 8.34 | 0 | 22304.75 | 2022/04/27 05:07:38 | 2022/04/26 18:01:19 | 2255.02 | 2273.81 | 2267.82 | 2256.45 | 2310.32 | 2276.98 | 2275.98 | 2306.01 | 2260.46 | 2294.47 | 13703.26 | 22301.79 | 0 | 22777.32 | 0
4255 | VNM - Đà Nẵng - Nhà Máy | /BCG Energy | 1020C0058922/EM001020C0058922 | 2022-04-27 15:15:00 | 31.5 | 41.1 | 2.1 | N/A | 21.245 | 459.8 | Online | 1020C0058922/INVT_02 | Grid connected | 386.9 | 384.9 | 385.8 | 223.1 | 223.3 | 222 | 81.302 | 81.48 | 81.275 | 98.44 | 69 | 0.997 | 49.97 | 54.411 | -0.198 | 615.4 | 55.256 | 677.8 | 677.8 | 686.8 | 686.8 | 681.6 | 681.6 | 683.5 | 683.5 | 688.2 | 688.2 | 685.3 | 685.3 | 686.1 | 686.1 | 688.1 | 688.1 | 677.3 | 677.3 | 672.9 | 672.9 | 8.05 | 0 | 0 | 8.04 | 8.14 | 0 | 0 | 8.01 | 8.04 | 0 | 0 | 8.05 | 7.94 | 0 | 7.99 | 0 | 0 | 7.92 | 8.11 | 0 | 22309.26 | 2022/04/27 05:07:38 | 2022/04/26 18:01:19 | 2255.47 | 2274.27 | 2268.27 | 2256.92 | 2310.78 | 2277.45 | 2276.44 | 2306.47 | 2260.92 | 2294.93 | 13707.77 | 22306.3 | 0 | 22781.92 | 0
4256 | VNM - Đà Nẵng - Nhà Máy | /BCG Energy | 1020C0058922/EM001020C0058922 | 2022-04-27 15:20:00 | 32.2 | 41.5 | 1 | N/A | 21.379 | 436 | Online | 1020C0058922/INVT_02 | Grid connected | 386.8 | 384.8 | 385.8 | 223.1 | 223.3 | 222 | 77.746 | 77.897 | 77.772 | 98.44 | 68.4 | 0.997 | 50.01 | 51.93 | 0.693 | 619.84 | 52.737 | 682.5 | 682.5 | 686.8 | 686.8 | 681.6 | 681.6 | 683.5 | 683.5 | 690.6 | 690.6 | 685.3 | 685.3 | 686.1 | 686.1 | 688.1 | 688.1 | 677.3 | 677.3 | 678.8 | 678.8 | 7.62 | 0 | 0 | 7.63 | 7.71 | 0 | 0 | 7.59 | 7.61 | 0 | 0 | 7.64 | 7.74 | 0 | 7.58 | 0 | 0 | 7.51 | 7.62 | 0 | 22313.7 | 2022/04/27 05:07:38 | 2022/04/26 18:01:19 | 2255.93 | 2274.72 | 2268.73 | 2257.37 | 2311.24 | 2277.9 | 2276.89 | 2306.92 | 2261.36 | 2295.38 | 13712.21 | 22310.74 | 0 | 22786.44 | 0
4257 | VNM - Đà Nẵng - Nhà Máy | /BCG Energy | 1020C0058922/EM001020C0058922 | 2022-04-27 15:25:00 | 31.4 | 40.2 | 4.1 | N/A | 21.509 | 424 | Online | 1020C0058922/INVT_02 | Grid connected | 387.8 | 385.9 | 386.8 | 223.1 | 224.4 | 222 | 75.842 | 76.003 | 75.741 | 98.44 | 67.8 | 0.997 | 49.96 | 50.735 | -0.96 | 624.12 | 51.524 | 677.8 | 677.8 | 692.7 | 692.7 | 687.7 | 687.7 | 689.5 | 689.5 | 692.1 | 692.1 | 679.5 | 679.5 | 686.1 | 686.1 | 688.1 | 688.1 | 677.6 | 677.6 | 684.9 | 684.9 | 7.62 | 0 | 0 | 7.43 | 7.51 | 0 | 0 | 7.37 | 7.4 | 0 | 0 | 7.64 | 7.33 | 0 | 7.58 | 0 | 0 | 7.51 | 7.62 | 0 | 22317.98 | 2022/04/27 05:07:38 | 2022/04/26 18:01:19 | 2256.36 | 2275.15 | 2269.16 | 2257.8 | 2311.67 | 2278.34 | 2277.33 | 2307.35 | 2261.79 | 2295.82 | 13716.49 | 22315.02 | 0 | 22790.77 | 0
4258 | VNM - Đà Nẵng - Nhà Máy | /BCG Energy | 1020C0058922/EM001020C0058922 | 2022-04-27 15:30:00 | 31.6 | 39.6 | 1.5 | N/A | 21.633 | 404.5 | Online | 1020C0058922/INVT_02 | Grid connected | 388.8 | 387 | 388.1 | 224.1 | 224.4 | 223 | 72.366 | 72.688 | 72.374 | 98.44 | 67.2 | 0.997 | 50.1 | 48.623 | -0.303 | 628.24 | 49.366 | 692.9 | 692.9 | 692.8 | 692.8 | 691.3 | 691.3 | 689.5 | 689.5 | 698.2 | 698.2 | 691.3 | 691.3 | 689.4 | 689.4 | 694.1 | 694.1 | 683.4 | 683.4 | 684.9 | 684.9 | 7.15 | 0 | 0 | 7.22 | 7.31 | 0 | 0 | 7.15 | 7.19 | 0 | 0 | 7.2 | 7.13 | 0 | 7.15 | 0 | 0 | 7.1 | 7.2 | 0 | 22322.1 | 2022/04/27 05:07:38 | 2022/04/26 18:01:19 | 2256.78 | 2275.57 | 2269.58 | 2258.22 | 2312.09 | 2278.76 | 2277.75 | 2307.77 | 2262.2 | 2296.23 | 13720.61 | 22319.14 | 0 | 22794.95 | 0
4259 | VNM - Đà Nẵng - Nhà Máy | /BCG Energy | 1020C0058922/EM001020C0058922 | 2022-04-27 15:35:00 | 31.3 | 39.5 | 2.4 | N/A | 21.752 | 388.2 | Online | 1020C0058922/INVT_02 | Grid connected | 388.8 | 387 | 387.8 | 224.1 | 224.4 | 223 | 69.831 | 70.142 | 69.853 | 98.44 | 66.6 | 0.997 | 50.02 | 46.886 | -0.211 | 632.2 | 47.619 | 689.7 | 689.7 | 686.8 | 686.8 | 693 | 693 | 683.6 | 683.6 | 697.7 | 697.7 | 697.3 | 697.3 | 703.7 | 703.7 | 694.1 | 694.1 | 683.3 | 683.3 | 690.9 | 690.9 | 6.95 | 0 | 0 | 6.81 | 6.91 | 0 | 0 | 6.95 | 6.77 | 0 | 0 | 7 | 6.72 | 0 | 6.94 | 0 | 0 | 6.9 | 6.97 | 0 | 22326.11 | 2022/04/27 05:07:38 | 2022/04/26 18:01:19 | 2257.19 | 2275.97 | 2269.98 | 2258.62 | 2312.5 | 2279.17 | 2278.15 | 2308.18 | 2262.61 | 2296.64 | 13724.57 | 22323.1 | 0 | 22799.01 | 0
4260 | VNM - Đà Nẵng - Nhà Máy | /BCG Energy | 1020C0058922/EM001020C0058922 | 2022-04-27 15:40:00 | 31.4 | 39 | 1.9 | N/A | 21.866 | 374.1 | Online | 1020C0058922/INVT_02 | Grid connected | 388.8 | 387 | 387.8 | 224.1 | 224.4 | 223 | 67.809 | 68.07 | 68.025 | 98.44 | 66 | 0.997 | 49.96 | 45.58 | -0.924 | 636.09 | 46.288 | 683.8 | 683.8 | 698.8 | 698.8 | 693.6 | 693.6 | 698.1 | 698.1 | 698.2 | 698.2 | 693.4 | 693.4 | 698.1 | 698.1 | 694.1 | 694.1 | 689.3 | 689.3 | 695.4 | 695.4 | 6.75 | 0 | 0 | 6.6 | 6.71 | 0 | 0 | 6.69 | 6.77 | 0 | 0 | 6.8 | 6.72 | 0 | 6.74 | 0 | 0 | 6.7 | 6.77 | 0 | 22329.95 | 2022/04/27 05:07:38 | 2022/04/26 18:01:19 | 2257.58 | 2276.36 | 2270.37 | 2259.01 | 2312.89 | 2279.56 | 2278.54 | 2308.57 | 2262.99 | 2297.03 | 13728.46 | 22326.99 | 0 | 22802.9 | 0
4261 | VNM - Đà Nẵng - Nhà Máy | /BCG Energy | 1020C0058922/EM001020C0058922 | 2022-04-27 15:45:00 | 31.5 | 38.6 | 3.2 | N/A | 21.975 | 344.4 | Online | 1020C0058922/INVT_02 | Grid connected | 389.8 | 388.1 | 388.9 | 224.1 | 225.4 | 224 | 62.562 | 62.699 | 62.602 | 98.44 | 65.3 | 0.997 | 50.08 | 42.163 | 0.679 | 639.75 | 42.805 | 701.7 | 701.7 | 698.8 | 698.8 | 693.3 | 693.3 | 701.5 | 701.5 | 698 | 698 | 697.3 | 697.3 | 704 | 704 | 694.1 | 694.1 | 695.3 | 695.3 | 696.9 | 696.9 | 6.11 | 0 | 0 | 6.18 | 6.31 | 0 | 0 | 6.06 | 6.13 | 0 | 0 | 6.12 | 6.1 | 0 | 6.32 | 0 | 0 | 6.04 | 6.15 | 0 | 22333.61 | 2022/04/27 05:07:38 | 2022/04/26 18:01:19 | 2257.95 | 2276.74 | 2270.74 | 2259.38 | 2313.27 | 2279.94 | 2278.92 | 2308.94 | 2263.36 | 2297.4 | 13732.15 | 22330.68 | 0 | 22806.64 | 0
4262 | VNM - Đà Nẵng - Nhà Máy | /BCG Energy | 1020C0058922/EM001020C0058922 | 2022-04-27 15:50:00 | 31.8 | 39.2 | 2.4 | N/A | 22.075 | 331.4 | Online | 1020C0058922/INVT_02 | Grid connected | 389.8 | 389.3 | 388.9 | 224.1 | 225.4 | 224 | 60.283 | 60.294 | 60.301 | 98.54 | 64.9 | 0.997 | 50.07 | 40.685 | 0.027 | 643.2 | 41.292 | 701.8 | 701.8 | 698.8 | 698.8 | 693.6 | 693.6 | 698.5 | 698.5 | 698.2 | 698.2 | 694.5 | 694.5 | 704.2 | 704.2 | 694.1 | 694.1 | 686.6 | 686.6 | 694.7 | 694.7 | 5.91 | 0 | 0 | 5.97 | 5.91 | 0 | 0 | 5.85 | 5.93 | 0 | 0 | 5.91 | 5.88 | 0 | 5.89 | 0 | 0 | 5.83 | 5.94 | 0 | 22337.06 | 2022/04/27 05:07:38 | 2022/04/26 18:01:19 | 2258.3 | 2277.09 | 2271.09 | 2259.73 | 2313.62 | 2280.29 | 2279.27 | 2309.29 | 2263.71 | 2297.75 | 13735.56 | 22334.09 | 0 | 22810.14 | 0
4263 | VNM - Đà Nẵng - Nhà Máy | /BCG Energy | 1020C0058922/EM001020C0058922 | 2022-04-27 15:55:00 | 31.2 | 38 | 3 | N/A | 22.172 | 309.3 | Online | 1020C0058922/INVT_02 | Grid connected | 389.5 | 389.3 | 388.7 | 225.2 | 226.4 | 224 | 56.659 | 56.733 | 56.759 | 98.54 | 64.3 | 0.997 | 49.89 | 38.24 | 1.538 | 646.51 | 38.806 | 701.8 | 701.8 | 698.9 | 698.9 | 694.1 | 694.1 | 701.5 | 701.5 | 709.3 | 709.3 | 697.3 | 697.3 | 698.9 | 698.9 | 700.1 | 700.1 | 695.4 | 695.4 | 696.6 | 696.6 | 5.47 | 0 | 0 | 5.56 | 5.51 | 0 | 0 | 5.43 | 5.53 | 0 | 0 | 5.67 | 5.45 | 0 | 5.68 | 0 | 0 | 5.4 | 5.71 | 0 | 22340.37 | 2022/04/27 05:07:38 | 2022/04/26 18:01:19 | 2258.64 | 2277.42 | 2271.43 | 2260.06 | 2313.95 | 2280.62 | 2279.6 | 2309.62 | 2264.04 | 2298.09 | 13738.86 | 22337.39 | 0 | 22813.47 | 0
4264 | VNM - Đà Nẵng - Nhà Máy | /BCG Energy | 1020C0058922/EM001020C0058922 | 2022-04-27 16:00:00 | 31 | 36.9 | 2.4 | N/A | 22.262 | 284.7 | Online | 1020C0058922/INVT_02 | Grid connected | 389.5 | 388.3 | 388.7 | 224.2 | 225.4 | 224 | 52.668 | 52.721 | 52.506 | 98.54 | 63.7 | 0.997 | 49.8 | 35.327 | 0.455 | 649.56 | 35.854 | 701.8 | 701.8 | 704.8 | 704.8 | 693.6 | 693.6 | 703.6 | 703.6 | 710.2 | 710.2 | 695 | 695 | 710.1 | 710.1 | 700.1 | 700.1 | 693 | 693 | 699.9 | 699.9 | 5.06 | 0 | 0 | 5.13 | 5.09 | 0 | 0 | 5.01 | 5.13 | 0 | 0 | 5.04 | 4.97 | 0 | 5.27 | 0 | 0 | 5.2 | 5.1 | 0 | 22343.46 | 2022/04/27 05:07:38 | 2022/04/26 18:01:19 | 2258.96 | 2277.73 | 2271.75 | 2260.38 | 2314.27 | 2280.94 | 2279.92 | 2309.94 | 2264.34 | 2298.41 | 13741.95 | 22340.48 | 0 | 22816.64 | 0
4265 | VNM - Đà Nẵng - Nhà Máy | /BCG Energy | 1020C0058922/EM001020C0058922 | 2022-04-27 16:05:00 | 30.8 | 36.5 | 4.4 | N/A | 22.346 | 277.1 | Online | 1020C0058922/INVT_02 | Grid connected | 389.5 | 388.4 | 388.7 | 224.2 | 225.4 | 224 | 51.477 | 51.577 | 51.646 | 98.54 | 63.3 | 0.997 | 50.01 | 34.656 | 0.061 | 652.51 | 35.166 | 707.8 | 707.8 | 698.8 | 698.8 | 711.3 | 711.3 | 707.5 | 707.5 | 704.2 | 704.2 | 697.3 | 697.3 | 715.5 | 715.5 | 706.1 | 706.1 | 701.4 | 701.4 | 703.2 | 703.2 | 5.06 | 0 | 0 | 4.92 | 5.09 | 0 | 0 | 5.01 | 5.13 | 0 | 0 | 5.04 | 4.97 | 0 | 5.07 | 0 | 0 | 5 | 5.1 | 0 | 22346.37 | 2022/04/27 05:07:38 | 2022/04/26 18:01:19 | 2259.26 | 2278.03 | 2272.04 | 2260.67 | 2314.56 | 2281.24 | 2280.21 | 2310.23 | 2264.64 | 2298.7 | 13744.86 | 22343.39 | 0 | 22819.58 | 0
4266 | VNM - Đà Nẵng - Nhà Máy | /BCG Energy | 1020C0058922/EM001020C0058922 | 2022-04-27 16:10:00 | 30.9 | 35.9 | 3.1 | N/A | 22.426 | 257.6 | Online | 1020C0058922/INVT_02 | Grid connected | 389.5 | 389.2 | 388.7 | 224.2 | 226.4 | 224 | 48.257 | 48.381 | 48.299 | 98.54 | 62.7 | 0.997 | 49.86 | 32.481 | -0.009 | 655.3 | 32.956 | 707.8 | 707.8 | 702.2 | 702.2 | 705.6 | 705.6 | 710.3 | 710.3 | 710.2 | 710.2 | 700.4 | 700.4 | 710.1 | 710.1 | 706.1 | 706.1 | 698.5 | 698.5 | 706.7 | 706.7 | 4.63 | 0 | 0 | 4.72 | 4.66 | 0 | 0 | 4.59 | 4.73 | 0 | 0 | 4.64 | 4.54 | 0 | 4.66 | 0 | 0 | 4.56 | 4.65 | 0 | 22349.16 | 2022/04/27 05:07:38 | 2022/04/26 18:01:19 | 2259.54 | 2278.32 | 2272.33 | 2260.94 | 2314.84 | 2281.52 | 2280.49 | 2310.52 | 2264.92 | 2298.99 | 13747.62 | 22346.15 | 0 | 22822.41 | 0
4267 | VNM - Đà Nẵng - Nhà Máy | /BCG Energy | 1020C0058922/EM001020C0058922 | 2022-04-27 16:15:00 | 30.4 | 35.4 | 5.2 | N/A | 22.501 | 239.8 | Online | 1020C0058922/INVT_02 | Grid connected | 391.6 | 391.3 | 391 | 225.3 | 227.5 | 225 | 44.538 | 44.575 | 44.519 | 98.54 | 62.3 | 0.997 | 49.69 | 30.127 | 0.558 | 657.89 | 30.561 | 708.3 | 708.3 | 710.3 | 710.3 | 705.6 | 705.6 | 707.6 | 707.6 | 710.2 | 710.2 | 709.1 | 709.1 | 710.3 | 710.3 | 706.4 | 706.4 | 707.6 | 707.6 | 703.6 | 703.6 | 4.23 | 0 | 0 | 4.29 | 4.46 | 0 | 0 | 4.18 | 4.29 | 0 | 0 | 4.21 | 4.34 | 0 | 4.45 | 0 | 0 | 4.14 | 4.45 | 0 | 22351.75 | 2022/04/27 05:07:38 | 2022/04/26 18:01:19 | 2259.81 | 2278.58 | 2272.59 | 2261.21 | 2315.11 | 2281.79 | 2280.76 | 2310.78 | 2265.18 | 2299.25 | 13750.24 | 22348.77 | 0 | 22825.06 | 0
4268 | VNM - Đà Nẵng - Nhà Máy | /BCG Energy | 1020C0058922/EM001020C0058922 | 2022-04-27 16:20:00 | 30.5 | 35.2 | 3.7 | N/A | 22.57 | 219.2 | Online | 1020C0058922/INVT_02 | Grid connected | 393.7 | 392.7 | 393 | 226.3 | 228.5 | 226 | 40.578 | 40.693 | 40.583 | 98.54 | 61.7 | 0.997 | 50.15 | 27.595 | 0.328 | 660.29 | 27.998 | 713.8 | 713.8 | 714.5 | 714.5 | 705.6 | 705.6 | 713.5 | 713.5 | 704.2 | 704.2 | 706.8 | 706.8 | 716.1 | 716.1 | 709.4 | 709.4 | 707.4 | 707.4 | 708.8 | 708.8 | 4.03 | 0 | 0 | 3.87 | 4.04 | 0 | 0 | 3.98 | 4.08 | 0 | 0 | 3.98 | 3.9 | 0 | 4.01 | 0 | 0 | 3.93 | 4.01 | 0 | 22354.15 | 2022/04/27 05:07:38 | 2022/04/26 18:01:19 | 2260.05 | 2278.82 | 2272.84 | 2261.45 | 2315.35 | 2282.03 | 2281 | 2311.03 | 2265.42 | 2299.5 | 13752.63 | 22351.16 | 0 | 22827.49 | 0
4269 | VNM - Đà Nẵng - Nhà Máy | /BCG Energy | 1020C0058922/EM001020C0058922 | 2022-04-27 16:25:00 | 30.3 | 34.5 | 2.5 | N/A | 22.633 | 204.6 | Online | 1020C0058922/INVT_02 | Grid connected | 393.6 | 392.7 | 393 | 226.3 | 228.5 | 226 | 37.763 | 37.827 | 37.815 | 98.54 | 61.5 | 0.997 | 49.97 | 25.74 | 0.047 | 662.51 | 26.119 | 713.8 | 713.8 | 711.3 | 711.3 | 705.6 | 705.6 | 707.6 | 707.6 | 716.4 | 716.4 | 709 | 709 | 722.1 | 722.1 | 712.4 | 712.4 | 707.3 | 707.3 | 708 | 708 | 3.82 | 0 | 0 | 3.66 | 3.83 | 0 | 0 | 3.53 | 3.68 | 0 | 0 | 3.78 | 3.7 | 0 | 3.81 | 0 | 0 | 3.73 | 3.8 | 0 | 22356.39 | 2022/04/27 05:07:38 | 2022/04/26 18:01:19 | 2260.28 | 2279.04 | 2273.07 | 2261.67 | 2315.58 | 2282.27 | 2281.23 | 2311.26 | 2265.64 | 2299.73 | 13754.87 | 22353.4 | 0 | 22829.77 | 0
4270 | VNM - Đà Nẵng - Nhà Máy | /BCG Energy | 1020C0058922/EM001020C0058922 | 2022-04-27 16:30:00 | 30.3 | 34.3 | 3.1 | N/A | 22.692 | 186.4 | Online | 1020C0058922/INVT_02 | Grid connected | 393.1 | 392.7 | 393 | 226.3 | 228.5 | 227 | 34.505 | 34.664 | 34.642 | 98.64 | 61.1 | 0.997 | 49.99 | 23.631 | 0.024 | 664.59 | 23.971 | 719.8 | 719.8 | 710.8 | 710.8 | 708 | 708 | 719.5 | 719.5 | 718.8 | 718.8 | 715.3 | 715.3 | 722.1 | 722.1 | 712.1 | 712.1 | 707.4 | 707.4 | 720.8 | 720.8 | 3.41 | 0 | 0 | 3.43 | 3.41 | 0 | 0 | 3.3 | 3.28 | 0 | 0 | 3.38 | 3.24 | 0 | 3.39 | 0 | 0 | 3.32 | 3.37 | 0 | 22358.45 | 2022/04/27 05:07:38 | 2022/04/26 18:01:19 | 2260.49 | 2279.26 | 2273.28 | 2261.88 | 2315.79 | 2282.48 | 2281.44 | 2311.47 | 2265.86 | 2299.94 | 13756.93 | 22355.46 | 0 | 22831.89 | 0
4271 | VNM - Đà Nẵng - Nhà Máy | /BCG Energy | 1020C0058922/EM001020C0058922 | 2022-04-27 16:35:00 | 30.2 | 33.5 | 3.8 | N/A | 22.745 | 163.2 | Online | 1020C0058922/INVT_02 | Grid connected | 393.1 | 392.7 | 393 | 226.3 | 228.5 | 227 | 30.14 | 30.147 | 30.14 | 98.64 | 60.9 | 0.997 | 50.04 | 20.475 | 0.135 | 666.44 | 20.758 | 719.8 | 719.8 | 716.1 | 716.1 | 705.7 | 705.7 | 719.2 | 719.2 | 716 | 716 | 721 | 721 | 722.2 | 722.2 | 712.6 | 712.6 | 713 | 713 | 719.9 | 719.9 | 3 | 0 | 0 | 3.02 | 2.99 | 0 | 0 | 2.89 | 3.06 | 0 | 0 | 2.95 | 3.03 | 0 | 2.98 | 0 | 0 | 2.91 | 2.96 | 0 | 22360.3 | 2022/04/27 05:07:38 | 2022/04/26 18:01:19 | 2260.68 | 2279.44 | 2273.47 | 2262.06 | 2315.98 | 2282.66 | 2281.63 | 2311.66 | 2266.04 | 2300.13 | 13758.76 | 22357.29 | 0 | 22833.75 | 0
4272 | VNM - Đà Nẵng - Nhà Máy | /BCG Energy | 1020C0058922/EM001020C0058922 | 2022-04-27 16:40:00 | 29.6 | 32.4 | 4.4 | N/A | 22.789 | 137.3 | Online | 1020C0058922/INVT_02 | Grid connected | 395.1 | 394.9 | 394.1 | 226.3 | 229.5 | 227 | 24.927 | 25.082 | 25.163 | 98.64 | 61.1 | 0.997 | 50.15 | 17.046 | -0.056 | 667.97 | 17.28 | 722.4 | 722.4 | 716.8 | 716.8 | 709.6 | 709.6 | 719.5 | 719.5 | 716.2 | 716.2 | 709.3 | 709.3 | 725.9 | 725.9 | 712.1 | 712.1 | 713.3 | 713.3 | 714.9 | 714.9 | 2.58 | 0 | 0 | 2.4 | 2.58 | 0 | 0 | 2.47 | 2.46 | 0 | 0 | 2.52 | 2.42 | 0 | 2.55 | 0 | 0 | 2.29 | 2.54 | 0 | 22361.83 | 2022/04/27 05:07:38 | 2022/04/26 18:01:19 | 2260.84 | 2279.59 | 2273.63 | 2262.21 | 2316.14 | 2282.83 | 2281.78 | 2311.82 | 2266.19 | 2300.29 | 13760.3 | 22358.83 | 0 | 22835.32 | 0
4273 | VNM - Đà Nẵng - Nhà Máy | /BCG Energy | 1020C0058922/EM001020C0058922 | 2022-04-27 16:45:00 | 29.5 | 31.9 | 3.9 | N/A | 22.827 | 111.7 | Online | 1020C0058922/INVT_02 | Grid connected | 394.2 | 394.8 | 393.7 | 226.3 | 229.5 | 228 | 20.302 | 20.372 | 20.477 | 98.28 | 60.7 | 1 | 50.12 | 13.784 | 0.055 | 669.19 | 14.024 | 718.8 | 718.8 | 708.7 | 708.7 | 711.6 | 711.6 | 713.5 | 713.5 | 716.2 | 716.2 | 709.3 | 709.3 | 722.1 | 722.1 | 712.1 | 712.1 | 707.4 | 707.4 | 706.5 | 706.5 | 2.02 | 0 | 0 | 2.01 | 2.1 | 0 | 0 | 1.95 | 2.09 | 0 | 0 | 2.04 | 2 | 0 | 2.09 | 0 | 0 | 1.93 | 2.09 | 0 | 22363.05 | 2022/04/27 05:07:38 | 2022/04/26 18:01:19 | 2260.97 | 2279.71 | 2273.76 | 2262.34 | 2316.26 | 2282.95 | 2281.91 | 2311.94 | 2266.32 | 2300.42 | 13761.52 | 22360.05 | 0 | 22836.58 | 0
4274 | VNM - Đà Nẵng - Nhà Máy | /BCG Energy | 1020C0058922/EM001020C0058922 | 2022-04-27 16:50:00 | 29.3 | 31.4 | 2.9 | N/A | 22.855 | 72.2 | Online | 1020C0058922/INVT_02 | Grid connected | 395.3 | 394.8 | 394.8 | 226.3 | 229.5 | 228 | 12.262 | 12.314 | 12.33 | 98.05 | 60.1 | 1 | 50.16 | 8.23 | 0 | 670.11 | 8.4 | 707.8 | 707.8 | 704.8 | 704.8 | 698.5 | 698.5 | 709 | 709 | 704.2 | 704.2 | 709.3 | 709.3 | 722.1 | 722.1 | 717 | 717 | 712.2 | 712.2 | 696.9 | 696.9 | 1.41 | 0 | 0 | 1.2 | 1.28 | 0 | 0 | 1.15 | 1.28 | 0 | 0 | 1.23 | 1.16 | 0 | 1.27 | 0 | 0 | 1.12 | 1.27 | 0 | 22363.98 | 2022/04/27 05:07:38 | 2022/04/26 18:01:19 | 2261.06 | 2279.82 | 2273.86 | 2262.43 | 2316.36 | 2283.05 | 2282 | 2312.04 | 2266.4 | 2300.51 | 13762.44 | 22360.97 | 0 | 22837.53 | 0
4275 | VNM - Đà Nẵng - Nhà Máy | /BCG Energy | 1020C0058922/EM001020C0058922 | 2022-04-27 16:55:00 | 29.5 | 31.3 | 2.7 | N/A | 22.874 | 53.5 | Online | 1020C0058922/INVT_02 | Grid connected | 396.3 | 395.9 | 395 | 227.3 | 229.5 | 228 | 8.239 | 8.318 | 8.317 | 97.33 | 59.5 | 1 | 50.15 | 5.547 | 0.005 | 670.68 | 5.699 | 653.8 | 653.8 | 719.5 | 719.5 | 717.6 | 717.6 | 725.5 | 725.5 | 716.2 | 716.2 | 712.4 | 712.4 | 718.9 | 718.9 | 706.1 | 706.1 | 719.4 | 719.4 | 717.3 | 717.3 | 1 | 0 | 0 | 0.79 | 0.88 | 0 | 0 | 0.75 | 0.88 | 0 | 0 | 0.82 | 0.96 | 0 | 0.85 | 0 | 0 | 0.72 | 0.87 | 0 | 22364.54 | 2022/04/27 05:07:38 | 2022/04/26 18:01:19 | 2261.12 | 2279.87 | 2273.92 | 2262.48 | 2316.42 | 2283.11 | 2282.06 | 2312.1 | 2266.46 | 2300.58 | 13763 | 22361.53 | 0 | 22838.12 | 0
4276 | VNM - Đà Nẵng - Nhà Máy | /BCG Energy | 1020C0058922/EM001020C0058922 | 2022-04-27 17:00:00 | 28.8 | 30.2 | 3.9 | N/A | 22.886 | 31 | Online | 1020C0058922/INVT_02 | Grid connected | 395.8 | 394.9 | 394.5 | 227.3 | 229.5 | 228 | 4.676 | 4.786 | 4.851 | 96.26 | 58.9 | 1 | 50.14 | 3.2 | -0.017 | 671.03 | 3.326 | 635.8 | 635.8 | 670.6 | 670.6 | 681.6 | 681.6 | 677.5 | 677.5 | 674.2 | 674.2 | 673.3 | 673.3 | 637 | 637 | 670.1 | 670.1 | 683.4 | 683.4 | 678.9 | 678.9 | 0.6 | 0 | 0 | 0.59 | 0.68 | 0 | 0 | 0.54 | 0.68 | 0 | 0 | 0.62 | 0.56 | 0 | 0.65 | 0 | 0 | 0.51 | 0.67 | 0 | 22364.89 | 2022/04/27 05:07:38 | 2022/04/26 18:01:19 | 2261.16 | 2279.91 | 2273.96 | 2262.52 | 2316.46 | 2283.14 | 2282.1 | 2312.14 | 2266.5 | 2300.62 | 13763.36 | 22361.89 | 0 | 22838.51 | 0
4277 | VNM - Đà Nẵng - Nhà Máy | /BCG Energy | 1020C0058922/EM001020C0058922 | 2022-04-27 17:05:00 | 28.7 | 29.5 | 2.4 | N/A | 22.894 | 21.2 | Online | 1020C0058922/INVT_02 | Grid connected | 394.7 | 394.9 | 394.5 | 226.3 | 229.5 | 228 | 3.177 | 3.138 | 3.178 | 95.23 | 58.3 | 1 | 49.94 | 2.146 | -0.035 | 671.25 | 2.254 | 653.2 | 653.2 | 662.6 | 662.6 | 657.5 | 657.5 | 671.5 | 671.5 | 650.2 | 650.2 | 655.1 | 655.1 | 656.1 | 656.1 | 652.3 | 652.3 | 659.6 | 659.6 | 654.9 | 654.9 | 0.4 | 0 | 0 | 0.39 | 0.48 | 0 | 0 | 0.33 | 0.48 | 0 | 0 | 0.42 | 0.56 | 0 | 0.45 | 0 | 0 | 0.31 | 0.47 | 0 | 22365.11 | 2022/04/27 05:07:38 | 2022/04/26 18:01:19 | 2261.19 | 2279.93 | 2273.98 | 2262.54 | 2316.49 | 2283.18 | 2282.13 | 2312.17 | 2266.52 | 2300.64 | 13763.57 | 22362.1 | 0 | 22838.77 | 0
4278 | VNM - Đà Nẵng - Nhà Máy | /BCG Energy | 1020C0058922/EM001020C0058922 | 2022-04-27 17:10:00 | 28.6 | 29.2 | 1.3 | N/A | 22.899 | 16.2 | Online | 1020C0058922/INVT_02 | Grid connected | 394.7 | 394.9 | 394.5 | 226.3 | 229.5 | 228 | 2.331 | 2.328 | 2.328 | 92.43 | 57.7 | 0.999 | 49.98 | 1.567 | -0.029 | 671.39 | 1.685 | 656.7 | 656.7 | 632.8 | 632.8 | 627.6 | 627.6 | 647.5 | 647.5 | 626.2 | 626.2 | 635 | 635 | 640.7 | 640.7 | 640.1 | 640.1 | 632.3 | 632.3 | 642.9 | 642.9 | 0.32 | 0 | 0 | 0.25 | 0.24 | 0 | 0 | 0.19 | 0.25 | 0 | 0 | 0.26 | 0.32 | 0 | 0.25 | 0 | 0 | 0.19 | 0.22 | 0 | 22365.25 | 2022/04/27 05:07:38 | 2022/04/26 18:01:19 | 2261.21 | 2279.95 | 2274 | 2262.55 | 2316.51 | 2283.19 | 2282.14 | 2312.19 | 2266.53 | 2300.66 | 13763.71 | 22362.24 | 0 | 22838.93 | 0
4279 | VNM - Đà Nẵng - Nhà Máy | /BCG Energy | 1020C0058922/EM001020C0058922 | 2022-04-27 17:15:00 | 28.5 | 29 | 1.5 | N/A | 22.904 | 12.6 | Online | 1020C0058922/INVT_02 | Grid connected | 394.7 | 394.9 | 394.5 | 226.3 | 229.5 | 228 | 1.673 | 1.673 | 1.675 | 93.66 | 57.3 | 0.999 | 50.06 | 1.134 | -0.017 | 671.49 | 1.211 | 653.8 | 653.8 | 627.8 | 627.8 | 630.6 | 630.6 | 637 | 637 | 623.1 | 623.1 | 638.6 | 638.6 | 623.3 | 623.3 | 613.8 | 613.8 | 629.4 | 629.4 | 614.2 | 614.2 | 0.1 | 0 | 0 | 0.18 | 0.24 | 0 | 0 | 0.13 | 0.25 | 0 | 0 | 0.17 | 0.11 | 0 | 0.25 | 0 | 0 | 0.11 | 0.22 | 0 | 22365.35 | 2022/04/27 05:07:38 | 2022/04/26 18:01:19 | 2261.22 | 2279.96 | 2274.01 | 2262.56 | 2316.52 | 2283.2 | 2282.16 | 2312.2 | 2266.54 | 2300.67 | 13763.81 | 22362.34 | 0 | 22839.04 | 0
4280 | VNM - Đà Nẵng - Nhà Máy | /BCG Energy | 1020C0058922/EM001020C0058922 | 2022-04-27 17:20:00 | 28.4 | 28.8 | 3.3 | N/A | 22.907 | 10.7 | Online | 1020C0058922/INVT_02 | Grid connected | 394.7 | 394.6 | 394.5 | 226.3 | 229.5 | 228 | 1.473 | 1.469 | 1.475 | 88.43 | 57.1 | 0.999 | 49.95 | 0.942 | -0.011 | 671.57 | 1.064 | 630 | 630 | 620.3 | 620.3 | 604 | 604 | 635.6 | 635.6 | 608.2 | 608.2 | 637 | 637 | 602.5 | 602.5 | 610.1 | 610.1 | 612 | 612 | 624.8 | 624.8 | 0.1 | 0 | 0 | 0.18 | 0.24 | 0 | 0 | 0.13 | 0.25 | 0 | 0 | 0.17 | 0.11 | 0 | 0.25 | 0 | 0 | 0.11 | 0.22 | 0 | 22365.43 | 2022/04/27 05:07:38 | 2022/04/26 18:01:19 | 2261.23 | 2279.97 | 2274.03 | 2262.58 | 2316.54 | 2283.22 | 2282.17 | 2312.21 | 2266.55 | 2300.68 | 13763.9 | 22362.43 | 0 | 22839.18 | 0
4281 | VNM - Đà Nẵng - Nhà Máy | /BCG Energy | 1020C0058922/EM001020C0058922 | 2022-04-27 17:25:00 | 28.5 | 28.8 | 2.4 | N/A | 22.91 | 9.2 | Online | 1020C0058922/INVT_02 | Grid connected | 394.8 | 395.8 | 395.4 | 226.3 | 229.5 | 228 | 1.27 | 1.264 | 1.271 | 86.28 | 56.7 | 0.999 | 49.91 | 0.793 | 0.018 | 671.65 | 0.914 | 618.2 | 618.2 | 609.2 | 609.2 | 621.5 | 621.5 | 623.6 | 623.6 | 614.2 | 614.2 | 619.5 | 619.5 | 614 | 614 | 592.2 | 592.2 | 605.5 | 605.5 | 613.6 | 613.6 | 0.1 | 0 | 0 | 0.18 | 0.24 | 0 | 0 | 0.13 | 0.25 | 0 | 0 | 0.17 | 0.11 | 0 | 0.25 | 0 | 0 | 0.11 | 0.22 | 0 | 22365.51 | 2022/04/27 05:07:38 | 2022/04/26 18:01:19 | 2261.24 | 2279.98 | 2274.04 | 2262.58 | 2316.55 | 2283.22 | 2282.18 | 2312.22 | 2266.55 | 2300.69 | 13763.97 | 22362.5 | 0 | 22839.25 | 0
4282 | VNM - Đà Nẵng - Nhà Máy | /BCG Energy | 1020C0058922/EM001020C0058922 | 2022-04-27 17:30:00 | 28.5 | 28.8 | 1.5 | N/A | 22.913 | 9.3 | Online | 1020C0058922/INVT_02 | Grid connected | 394.8 | 394.7 | 394.4 | 226.3 | 229.5 | 228 | 1.27 | 1.264 | 1.271 | 87.2 | 56.5 | 0.999 | 50.02 | 0.805 | 0.023 | 671.71 | 0.926 | 617.8 | 617.8 | 606.8 | 606.8 | 626 | 626 | 622.6 | 622.6 | 602.1 | 602.1 | 623.6 | 623.6 | 632.1 | 632.1 | 604.1 | 604.1 | 575.4 | 575.4 | 622.6 | 622.6 | 0.1 | 0 | 0 | 0.18 | 0.24 | 0 | 0 | 0.13 | 0.25 | 0 | 0 | 0.17 | 0.11 | 0 | 0.25 | 0 | 0 | 0.11 | 0.22 | 0 | 22365.57 | 2022/04/27 05:07:38 | 2022/04/26 18:01:19 | 2261.25 | 2279.98 | 2274.05 | 2262.59 | 2316.56 | 2283.23 | 2282.19 | 2312.23 | 2266.55 | 2300.7 | 13764.03 | 22362.56 | 0 | 22839.33 | 0
4283 | VNM - Đà Nẵng - Nhà Máy | /BCG Energy | 1020C0058922/EM001020C0058922 | 2022-04-27 17:35:00 | 28.4 | 28.7 | 3.1 | N/A | 22.915 | 7.3 | Online | 1020C0058922/INVT_02 | Grid connected | 395.8 | 395.7 | 395.6 | 226.3 | 229.5 | 228 | 0.956 | 0.95 | 0.951 | 83.09 | 56.1 | 0.999 | 50.07 | 0.598 | -0.043 | 671.77 | 0.714 | 623.8 | 623.8 | 616.5 | 616.5 | 616.8 | 616.8 | 598.7 | 598.7 | 608.2 | 608.2 | 590.5 | 590.5 | 626.2 | 626.2 | 622.1 | 622.1 | 575.4 | 575.4 | 611 | 611 | 0.1 | 0 | 0 | 0.18 | 0.24 | 0 | 0 | 0.13 | 0.25 | 0 | 0 | 0.17 | 0.11 | 0 | 0.25 | 0 | 0 | 0.11 | 0.22 | 0 | 22365.63 | 2022/04/27 05:07:38 | 2022/04/26 18:01:19 | 2261.26 | 2280 | 2274.06 | 2262.59 | 2316.57 | 2283.23 | 2282.2 | 2312.24 | 2266.57 | 2300.71 | 13764.09 | 22362.62 | 0 | 22839.43 | 0
4284 | VNM - Đà Nẵng - Nhà Máy | /BCG Energy | 1020C0058922/EM001020C0058922 | 2022-04-27 17:40:00 | 28.4 | 28.6 | 2 | N/A | 22.917 | 5 | Online | 1020C0058922/INVT_02 | Grid connected | 395.8 | 395.7 | 395.6 | 227.3 | 230.5 | 228 | 0.549 | 0.538 | 0.538 | 80.57 | 55.9 | 0.999 | 50.09 | 0.348 | 0.013 | 671.81 | 0.432 | 603.4 | 603.4 | 572.8 | 572.8 | 591.6 | 591.6 | 581.5 | 581.5 | 592.7 | 592.7 | 583.3 | 583.3 | 611 | 611 | 601 | 601 | 589.9 | 589.9 | 612.9 | 612.9 | 0.1 | 0 | 0 | 0.18 | 0.24 | 0 | 0 | 0.13 | 0.25 | 0 | 0 | 0.17 | 0.11 | 0 | 0.25 | 0 | 0 | 0.11 | 0.22 | 0 | 22365.67 | 2022/04/27 05:07:38 | 2022/04/26 18:01:19 | 2261.26 | 2280 | 2274.06 | 2262.59 | 2316.57 | 2283.25 | 2282.2 | 2312.25 | 2266.57 | 2300.72 | 13764.13 | 22362.66 | 0 | 22839.47 | 0
4285 | VNM - Đà Nẵng - Nhà Máy | /BCG Energy | 1020C0058922/EM001020C0058922 | 2022-04-27 17:45:00 | 28.3 | 28.5 | 2.8 | N/A | 22.918 | 3.4 | Online | 1020C0058922/INVT_02 | Grid connected | 396.9 | 396.8 | 396.6 | 227.3 | 230.5 | 229 | 0.388 | 0.388 | 0.388 | 79.52 | 55.5 | 0.998 | 50.1 | 0.164 | 0.011 | 671.83 | 0.206 | 571.3 | 571.3 | 548.8 | 548.8 | 573.6 | 573.6 | 587.5 | 587.5 | 572.2 | 572.2 | 571.3 | 571.3 | 575.9 | 575.9 | 559.7 | 559.7 | 584.9 | 584.9 | 588.9 | 588.9 | 0.1 | 0 | 0 | 0.04 | 0.24 | 0 | 0 | 0.13 | 0.25 | 0 | 0 | -0.01 | 0.11 | 0 | 0.25 | 0 | 0 | 0 | 0.22 | 0 | 22365.69 | 2022/04/27 05:07:38 | 2022/04/26 18:01:19 | 2261.27 | 2280 | 2274.07 | 2262.61 | 2316.58 | 2283.25 | 2282.21 | 2312.26 | 2266.57 | 2300.72 | 13764.15 | 22362.68 | 0 | 22839.54 | 0
4286 | VNM - Đà Nẵng - Nhà Máy | /BCG Energy | 1020C0058922/EM001020C0058922 | 2022-04-27 17:50:00 | 28.3 | 28.7 | 0.9 | N/A | 22.919 | 2.5 | Online | 1020C0058922/INVT_02 | Grid connected | 398 | 397.8 | 397.6 | 228.3 | 231.5 | 229 | 0.185 | 0.185 | 0.185 | 74.58 | 55.3 | 0.822 | 49.98 | 0.041 | -0.025 | 671.84 | 0.049 | 539.8 | 539.8 | 554.5 | 554.5 | 567.6 | 567.6 | 552.6 | 552.6 | 512.2 | 512.2 | 553.3 | 553.3 | 608.1 | 608.1 | 538.1 | 538.1 | 587.4 | 587.4 | 522.8 | 522.8 | 0.1 | 0 | 0 | 0.04 | 0.24 | 0 | 0 | 0.13 | 0.25 | 0 | 0 | -0.01 | 0.11 | 0 | 0.25 | 0 | 0 | -0.01 | 0.22 | 0 | 22365.7 | 2022/04/27 05:07:38 | 2022/04/26 18:01:19 | 2261.27 | 2280 | 2274.07 | 2262.61 | 2316.58 | 2283.25 | 2282.21 | 2312.26 | 2266.57 | 2300.73 | 13764.16 | 22362.69 | 0 | 22839.55 | 0
4287 | VNM - Đà Nẵng - Nhà Máy | /BCG Energy | 1020C0058922/EM001020C0058922 | 2022-04-27 17:55:00 | 28.5 | 28.8 | 2.6 | N/A | 22.92 | 1.7 | Online | 1020C0058922/INVT_02 | Grid connected | 398 | 398.1 | 397.6 | 228.3 | 231.5 | 229.8 | 0.185 | 0.185 | 0.185 | 0 | 55.1 | 0 | 50.07 | 0 | -0.004 | 671.84 | 0 | 527.8 | 527.8 | 563.6 | 563.6 | 541 | 541 | 530.3 | 530.3 | 494.2 | 494.2 | 484 | 484 | 578.1 | 578.1 | 502.1 | 502.1 | 527.4 | 527.4 | 567.1 | 567.1 | 0.1 | 0 | 0 | -0.01 | 0.24 | 0 | 0 | 0 | 0.25 | 0 | 0 | -0.01 | 0.11 | 0 | 0.25 | 0 | 0 | -0.01 | 0.22 | 0 | 22365.7 | 2022/04/27 05:07:38 | 2022/04/26 18:01:19 | 2261.28 | 2280 | 2274.07 | 2262.61 | 2316.59 | 2283.25 | 2282.21 | 2312.26 | 2266.58 | 2300.73 | 13764.16 | 22362.69 | 0 | 22839.58 | 0
4288 | VNM - Đà Nẵng - Nhà Máy | /BCG Energy | 1020C0058922/EM001020C0058922 | 2022-04-27 18:00:00 | 28.5 | 28.7 | 1.9 | N/A | 22.92 | 1 | Online | 1020C0058922/INVT_02 | Grid connected | 397.7 | 398.2 | 398.5 | 228.3 | 231.5 | 229.8 | 0.185 | 0.185 | 0.185 | 0 | 54.9 | 0 | 50.14 | 0 | -0.006 | 671.84 | 0 | 497.8 | 497.8 | 551.1 | 551.1 | 567.6 | 567.6 | 532.2 | 532.2 | 470.2 | 470.2 | 482.9 | 482.9 | 554.1 | 554.1 | 508.1 | 508.1 | 437.4 | 437.4 | 513.4 | 513.4 | 0.1 | 0 | 0 | -0.01 | 0.04 | 0 | 0 | 0 | 0.05 | 0 | 0 | -0.01 | 0.11 | 0 | 0.05 | 0 | 0 | -0.01 | 0.22 | 0 | 22365.7 | 2022/04/27 05:07:38 | 2022/04/26 18:01:19 | 2261.28 | 2280 | 2274.08 | 2262.61 | 2316.59 | 2283.25 | 2282.21 | 2312.27 | 2266.58 | 2300.73 | 13764.16 | 22362.69 | 0 | 22839.6 | 0
4289 | VNM - Đà Nẵng - Nhà Máy | /BCG Energy | 1020C0058922/EM001020C0058922 | 2022-04-27 18:05:00 | 28.5 | 28.6 | 2 | N/A | 22.92 | 0.4 | Online | 1020C0058922/INVT_02 | Standby : sunlight detection | 399 | 399.5 | 399.5 | 229.9 | 232.7 | 229.8 | 0 | 0 | 0 | 0 | 54.7 | 0 | 49.96 | 0 | 0 | 671.84 | 0 | 463.5 | 463.5 | 463.2 | 463.2 | 463.5 | 463.5 | 463.7 | 463.7 | 463.7 | 463.7 | 463.7 | 463.7 | 463.2 | 463.2 | 462.7 | 462.7 | 462.5 | 462.5 | 463 | 463 | 0 | 0 | 0 | 0 | 0 | 0 | 0 | 0 | 0 | 0 | 0 | 0 | 0 | 0 | 0 | 0 | 0 | 0 | 0 | 0 | 22365.7 | 2022/04/27 05:07:38 | 2022/04/27 18:00:40 | 2261.28 | 2280 | 2274.08 | 2262.61 | 2316.59 | 2283.25 | 2282.21 | 2312.27 | 2266.58 | 2300.73 | 13764.16 | 22362.69 | 0 | 22839.6 | 0
4290 | VNM - Đà Nẵng - Nhà Máy | /BCG Energy | 1020C0058922/EM001020C0058922 | 2022-04-27 18:10:00 | 28.4 | 28.6 | 1.3 | N/A | 22.92 | 0 | Online | 1020C0058922/INVT_02 | Standby : initialization | 399 | 399.5 | 398.4 | 229.9 | 232.7 | 229.8 | 0 | 0 | 0 | 0 | 54.9 | 0 | 50.11 | 0 | 0 | 671.84 | 0 | 169.3 | 169.3 | 167.6 | 167.6 | 167.5 | 167.5 | 167.8 | 167.8 | 167.7 | 167.7 | 167.8 | 167.8 | 167.7 | 167.7 | 167.4 | 167.4 | 167.5 | 167.5 | 167.6 | 167.6 | 0 | 0 | 0 | 0 | 0 | 0 | 0 | 0 | 0 | 0 | 0 | 0 | 0 | 0 | 0 | 0 | 0 | 0 | 0 | 0 | 22365.7 | 2022/04/27 05:07:38 | 2022/04/27 18:00:40 | 2261.28 | 2280 | 2274.08 | 2262.61 | 2316.59 | 2283.25 | 2282.21 | 2312.27 | 2266.58 | 2300.73 | 13764.16 | 22362.69 | 0 | 22839.6 | 0
4291 | VNM - Đà Nẵng - Nhà Máy | /BCG Energy | 1020C0058922/EM001020C0058922 | 2022-04-27 18:15:00 | 28.4 | 28.7 | 1 | N/A | 22.92 | 0 | Online | 1020C0058922/INVT_02 | Standby : no sunlight | N/A | N/A | N/A | 0 | 0 | 0 | 0 | 0 | 0 | 0 | 54.4 | 0 | 0 | 0 | 0 | 671.84 | 0 | 0 | 0 | 0 | 0 | 0 | 0 | 0 | 0 | 0 | 0 | 0 | 0 | 0 | 0 | 0 | 0 | 0 | 0 | 0 | 0 | 0 | 0 | 0 | 0 | 0 | 0 | 0 | 0 | 0 | 0 | 0 | 0 | 0 | 0 | 0 | 0 | 0 | 0 | 0 | 0 | 22365.7 | 2022/04/27 05:07:38 | 2022/04/27 18:00:40 | 2261.28 | 2280 | 2274.08 | 2262.61 | 2316.59 | 2283.25 | 2282.21 | 2312.27 | 2266.58 | 2300.73 | N/A | N/A | -0.1 | 22839.6 | 0
4292 | VNM - Đà Nẵng - Nhà Máy | /BCG Energy | 1020C0058922/EM001020C0058922 | 2022-04-28 00:00:00 | 27.7 | 27.7 | 1.3 | N/A | 0 | 0 | Online | 1020C0058922/INVT_02 | N/A | N/A | N/A | N/A | 0 | 0 | 0 | 0 | 0 | 0 | 0 | 44.8 | 0 | 0 | 0 | 0 | 0 | 0 | 0 | 0 | 0 | 0 | 0 | 0 | 0 | 0 | 0 | 0 | 0 | 0 | 0 | 0 | 0 | 0 | 0 | 0 | 0 | 0 | 0 | 0 | 0 | 0 | 0 | 0 | 0 | 0 | 0 | 0 | 0 | 0 | 0 | 0 | 0 | 0 | 0 | 0 | 0 | 0 | 22365.7 | N/A | N/A | 2261.28 | 2280 | 2274.08 | 2262.61 | 2316.59 | 2283.25 | 2282.21 | 2312.27 | 2266.58 | 2300.73 | N/A | N/A | -0.1 | 22839.6 | 0
4293 | VNM - Đà Nẵng - Nhà Máy | /BCG Energy | 1020C0058922/EM001020C0058922 | 2022-04-28 04:55:00 | 25.9 | 25.7 | 0 | N/A | 0 | 0 | Online | 1020C0058922/INVT_02 | Standby : initialization | 0 | 0 | 0 | 0 | 0 | 0 | 0 | 0 | 0 | 0 | 43 | 0 | 0 | 0 | 0 | 0 | 0 | 0 | 0 | 0 | 0 | 0 | 0 | 0 | 0 | 0 | 0 | 0 | 0 | 0 | 0 | 0 | 0 | 0 | 0 | 0 | 0 | 0 | 0 | 0 | 0 | 0 | 0 | 0 | 0 | 0 | 0 | 0 | 0 | 0 | 0 | 0 | 0 | 0 | 0 | 0 | 0 | 22365.7 | 2022/04/27 05:07:38 | 2022/04/27 18:00:40 | 2261.28 | 2280 | 2274.08 | 2262.61 | 2316.59 | 2283.25 | 2282.21 | 2312.27 | 2266.58 | 2300.73 | 13764.16 | 22362.69 | -0.1 | 22839.6 | 0
4294 | VNM - Đà Nẵng - Nhà Máy | /BCG Energy | 1020C0058922/EM001020C0058922 | 2022-04-28 05:00:00 | 26 | 25.7 | 0 | N/A | 0 | 0.5 | Online | 1020C0058922/INVT_02 | Standby : initialization | 0 | 0 | 0 | 0 | 0 | 0 | 0 | 0 | 0 | 0 | 42.8 | 0 | 0 | 0 | 0 | 0 | 0 | 0 | 0 | 0 | 0 | 0 | 0 | 0 | 0 | 0 | 0 | 0 | 0 | 0 | 0 | 0 | 0 | 0 | 0 | 0 | 0 | 0 | 0 | 0 | 0 | 0 | 0 | 0 | 0 | 0 | 0 | 0 | 0 | 0 | 0 | 0 | 0 | 0 | 0 | 0 | 0 | 22365.7 | 2022/04/27 05:07:38 | 2022/04/27 18:00:40 | 2261.28 | 2280 | 2274.08 | 2262.61 | 2316.59 | 2283.25 | 2282.21 | 2312.27 | 2266.58 | 2300.73 | 13764.16 | 22362.69 | 0 | 22839.6 | 0
4295 | VNM - Đà Nẵng - Nhà Máy | /BCG Energy | 1020C0058922/EM001020C0058922 | 2022-04-28 05:05:00 | 26.1 | 25.7 | 0 | N/A | 0 | 1.8 | Online | 1020C0058922/INVT_02 | Standby : sunlight detection | 405.8 | 406.2 | 406.3 | 233.3 | 236.9 | 233.5 | 0 | 0 | 0 | 0 | 42.4 | 0 | 49.98 | 0 | 0 | 0 | 0 | 619.4 | 619.4 | 629.2 | 629.2 | 619.4 | 619.4 | 613 | 613 | 607.4 | 607.4 | 620.1 | 620.1 | 618.6 | 618.6 | 615.8 | 615.8 | 615.9 | 615.9 | 620.8 | 620.8 | 0 | 0 | 0 | 0 | 0 | 0 | 0 | 0 | 0 | 0 | 0 | 0 | 0 | 0 | 0 | 0 | 0 | 0 | 0 | 0 | 22365.7 | 2022/04/27 05:07:38 | 2022/04/27 18:00:40 | 2261.28 | 2280 | 2274.08 | 2262.61 | 2316.59 | 2283.25 | 2282.21 | 2312.27 | 2266.58 | 2300.73 | 13764.16 | 22362.69 | 0 | 22839.6 | 0
4296 | VNM - Đà Nẵng - Nhà Máy | /BCG Energy | 1020C0058922/EM001020C0058922 | 2022-04-28 05:10:00 | 26 | 25.8 | 0 | N/A | 0.001 | 3.6 | Online | 1020C0058922/INVT_02 | Grid connected | 404.2 | 405.3 | 405 | 231.8 | 235.4 | 233.5 | 0.266 | 0.266 | 0.266 | 76.34 | 42.2 | 1 | 49.92 | 0.203 | -0.009 | 0 | 0.278 | 544 | 544 | 584.2 | 584.2 | 537.7 | 537.7 | 558 | 558 | 532.5 | 532.5 | 544.7 | 544.7 | 604 | 604 | 537.5 | 537.5 | 553.4 | 553.4 | 597.5 | 597.5 | 0.07 | -0.05 | 0.06 | 0 | 0.07 | -0.05 | 0.06 | 0 | 0.07 | -0.05 | 0.07 | -0.01 | 0.07 | -0.05 | 0.06 | -0.04 | 0.06 | -0.04 | 0.07 | -0.04 | 22365.71 | 2022/04/28 05:06:10 | 2022/04/27 18:00:40 | 2261.28 | 2280.01 | 2274.08 | 2262.61 | 2316.59 | 2283.26 | 2282.22 | 2312.27 | 2266.58 | 2300.73 | 13764.17 | 22362.7 | 0 | 22839.63 | 0
4297 | VNM - Đà Nẵng - Nhà Máy | /BCG Energy | 1020C0058922/EM001020C0058922 | 2022-04-28 05:15:00 | 26.1 | 25.9 | 0 | N/A | 0.002 | 5.9 | Online | 1020C0058922/INVT_02 | Grid connected | 403.2 | 403.2 | 403 | 230.8 | 234.4 | 232.5 | 0.65 | 0.649 | 0.649 | 82.19 | 42.8 | 0.998 | 49.87 | 0.452 | 0.005 | 0.03 | 0.554 | 576.4 | 576.4 | 593.8 | 593.8 | 597.7 | 597.7 | 608.8 | 608.8 | 610.5 | 610.5 | 578.4 | 578.4 | 622 | 622 | 566 | 566 | 603.2 | 603.2 | 603.5 | 603.5 | 0.07 | -0.05 | 0.06 | 0.02 | 0.07 | -0.05 | 0.06 | 0.01 | 0.07 | -0.05 | 0.07 | 0.01 | 0.07 | -0.05 | 0.06 | -0.04 | 0.06 | 0.01 | 0.07 | -0.04 | 22365.73 | 2022/04/28 05:06:10 | 2022/04/27 18:00:40 | 2261.29 | 2280.01 | 2274.08 | 2262.62 | 2316.6 | 2283.26 | 2282.22 | 2312.27 | 2266.58 | 2300.74 | 13764.19 | 22362.72 | 0 | 22839.67 | 0
4298 | VNM - Đà Nẵng - Nhà Máy | /BCG Energy | 1020C0058922/EM001020C0058922 | 2022-04-28 05:20:00 | 26.3 | 26.1 | 0 | N/A | 0.004 | 10.1 | Online | 1020C0058922/INVT_02 | Grid connected | 402.9 | 403.3 | 403.1 | 230.8 | 234.6 | 232.9 | 1.26 | 1.265 | 1.259 | 88.47 | 43.3 | 1 | 49.85 | 0.92 | -0.024 | 0.09 | 1.041 | 622 | 622 | 609.9 | 609.9 | 633.7 | 633.7 | 634.8 | 634.8 | 604.5 | 604.5 | 604.8 | 604.8 | 610 | 610 | 633 | 633 | 608.7 | 608.7 | 633.5 | 633.5 | 0.07 | -0.05 | 0.06 | 0.02 | 0.07 | -0.05 | 0.06 | 0.01 | 0.07 | -0.05 | 0.07 | 0.01 | 0.07 | -0.05 | 0.06 | -0.04 | 0.06 | 0.01 | 0.07 | -0.04 | 22365.79 | 2022/04/28 05:06:10 | 2022/04/27 18:00:40 | 2261.29 | 2280.02 | 2274.09 | 2262.62 | 2316.61 | 2283.26 | 2282.23 | 2312.28 | 2266.58 | 2300.75 | 13764.25 | 22362.78 | 0 | 22839.73 | 0
4299 | VNM - Đà Nẵng - Nhà Máy | /BCG Energy | 1020C0058922/EM001020C0058922 | 2022-04-28 05:25:00 | 26.3 | 26.3 | 0.5 | N/A | 0.008 | 17.3 | Online | 1020C0058922/INVT_02 | Grid connected | 403 | 403.3 | 403.1 | 230.8 | 234.6 | 232.9 | 2.462 | 2.461 | 2.46 | 93.8 | 43.7 | 1 | 49.92 | 1.718 | 0.044 | 0.2 | 1.83 | 634 | 634 | 634 | 634 | 657.7 | 657.7 | 670.2 | 670.2 | 634.5 | 634.5 | 646.5 | 646.5 | 646 | 646 | 651.5 | 651.5 | 651.2 | 651.2 | 628.1 | 628.1 | 0.27 | -0.05 | 0.06 | 0.22 | 0.27 | -0.05 | 0.06 | 0.21 | 0.27 | -0.05 | 0.07 | 0.21 | 0.27 | -0.05 | 0.26 | -0.04 | 0.06 | 0.21 | 0.27 | -0.04 | 22365.9 | 2022/04/28 05:06:10 | 2022/04/27 18:00:40 | 2261.31 | 2280.04 | 2274.11 | 2262.63 | 2316.62 | 2283.28 | 2282.25 | 2312.3 | 2266.6 | 2300.76 | 13764.36 | 22362.89 | 0 | 22839.9 | 0
4300 | VNM - Đà Nẵng - Nhà Máy | /BCG Energy | 1020C0058922/EM001020C0058922 | 2022-04-28 05:30:00 | 26.4 | 26.5 | 0.7 | N/A | 0.015 | 25.1 | Online | 1020C0058922/INVT_02 | Grid connected | 403.5 | 403.8 | 403.7 | 230.8 | 234.6 | 232.9 | 3.498 | 3.498 | 3.499 | 94.71 | 44.1 | 1 | 49.97 | 2.56 | 0.001 | 0.38 | 2.706 | 688 | 688 | 664 | 664 | 668.4 | 668.4 | 664.2 | 664.2 | 663.4 | 663.4 | 670.7 | 670.7 | 668.6 | 668.6 | 657.5 | 657.5 | 669.3 | 669.3 | 667.9 | 667.9 | 0.27 | -0.05 | 0.06 | 0.22 | 0.27 | -0.05 | 0.06 | 0.21 | 0.27 | -0.05 | 0.07 | 0.21 | 0.27 | -0.05 | 0.26 | -0.04 | 0.06 | 0.21 | 0.27 | -0.04 | 22366.08 | 2022/04/28 05:06:10 | 2022/04/27 18:00:40 | 2261.33 | 2280.05 | 2274.13 | 2262.65 | 2316.64 | 2283.29 | 2282.27 | 2312.32 | 2266.62 | 2300.78 | 13764.54 | 22363.07 | 0 | 22840.08 | 0
4301 | VNM - Đà Nẵng - Nhà Máy | /BCG Energy | 1020C0058922/EM001020C0058922 | 2022-04-28 05:35:00 | 26.6 | 26.9 | 0.7 | N/A | 0.024 | 34.8 | Online | 1020C0058922/INVT_02 | Grid connected | 404.5 | 404.8 | 404.8 | 231.8 | 235.6 | 232.9 | 4.962 | 4.941 | 4.944 | 96.16 | 44.5 | 1 | 50.08 | 3.564 | -0.004 | 0.63 | 3.708 | 670 | 670 | 682 | 682 | 675.7 | 675.7 | 682.2 | 682.2 | 682.5 | 682.5 | 676.7 | 676.7 | 670 | 670 | 681.1 | 681.1 | 681.2 | 681.2 | 669.7 | 669.7 | 0.47 | -0.05 | 0.06 | 0.42 | 0.47 | -0.05 | 0.06 | 0.41 | 0.47 | -0.05 | 0.07 | 0.41 | 0.47 | -0.05 | 0.46 | -0.04 | 0.06 | 0.41 | 0.47 | -0.04 | 22366.33 | 2022/04/28 05:06:10 | 2022/04/27 18:00:40 | 2261.36 | 2280.07 | 2274.16 | 2262.68 | 2316.67 | 2283.32 | 2282.3 | 2312.35 | 2266.65 | 2300.81 | 13764.79 | 22363.32 | 0 | 22840.37 | 0
4302 | VNM - Đà Nẵng - Nhà Máy | /BCG Energy | 1020C0058922/EM001020C0058922 | 2022-04-28 05:40:00 | 26.7 | 27.3 | 0.5 | N/A | 0.036 | 46 | Online | 1020C0058922/INVT_02 | Grid connected | 406.5 | 406 | 405.8 | 232.8 | 236.6 | 233.9 | 6.486 | 6.457 | 6.466 | 96.75 | 44.7 | 1 | 50.15 | 4.589 | 0.016 | 0.97 | 4.746 | 690.1 | 690.1 | 698.3 | 698.3 | 699.8 | 699.8 | 692.5 | 692.5 | 688.5 | 688.5 | 722.3 | 722.3 | 682 | 682 | 695 | 695 | 692 | 692 | 687.5 | 687.5 | 0.67 | -0.05 | 0.06 | 0.42 | 0.67 | -0.05 | 0.06 | 0.61 | 0.67 | -0.05 | 0.07 | 0.41 | 0.67 | -0.05 | 0.66 | -0.04 | 0.06 | 0.61 | 0.67 | -0.04 | 22366.67 | 2022/04/28 05:06:10 | 2022/04/27 18:00:40 | 2261.4 | 2280.11 | 2274.2 | 2262.71 | 2316.71 | 2283.36 | 2282.34 | 2312.39 | 2266.68 | 2300.85 | 13765.13 | 22363.66 | 0 | 22840.75 | 0
4303 | VNM - Đà Nẵng - Nhà Máy | /BCG Energy | 1020C0058922/EM001020C0058922 | 2022-04-28 05:45:00 | 27.4 | 27.9 | 0 | N/A | 0.051 | 57.4 | Online | 1020C0058922/INVT_02 | Grid connected | 407.5 | 407.1 | 406.8 | 233.8 | 236.6 | 234.9 | 7.826 | 7.867 | 7.917 | 96.82 | 45.3 | 1 | 50.2 | 5.56 | -0.021 | 1.4 | 5.75 | 732.9 | 732.9 | 731.3 | 731.3 | 719.5 | 719.5 | 720.9 | 720.9 | 724.7 | 724.7 | 740.5 | 740.5 | 723.3 | 723.3 | 725.1 | 725.1 | 712.2 | 712.2 | 731.8 | 731.8 | 0.67 | -0.05 | 0.06 | 0.62 | 0.67 | -0.05 | 0.06 | 0.61 | 0.67 | -0.05 | 0.07 | 0.61 | 0.67 | -0.05 | 0.86 | -0.04 | 0.06 | 0.61 | 0.87 | -0.04 | 22367.1 | 2022/04/28 05:06:10 | 2022/04/27 18:00:40 | 2261.44 | 2280.15 | 2274.24 | 2262.76 | 2316.76 | 2283.4 | 2282.38 | 2312.43 | 2266.72 | 2300.9 | 13765.56 | 22364.09 | 0 | 22841.18 | 0
4304 | VNM - Đà Nẵng - Nhà Máy | /BCG Energy | 1020C0058922/EM001020C0058922 | 2022-04-28 05:50:00 | 27.6 | 28.7 | 0 | N/A | 0.07 | 70.1 | Online | 1020C0058922/INVT_02 | Grid connected | 407.5 | 407.1 | 406.8 | 233.8 | 236.6 | 234.9 | 9.548 | 9.609 | 9.621 | 97.15 | 45.5 | 1 | 50.1 | 6.824 | 0.013 | 1.91 | 7.024 | 730 | 730 | 724 | 724 | 729.7 | 729.7 | 724.5 | 724.5 | 724.5 | 724.5 | 724.7 | 724.7 | 724 | 724 | 722.5 | 722.5 | 723.2 | 723.2 | 723.5 | 723.5 | 0.87 | -0.05 | 0.06 | 0.82 | 0.9 | -0.05 | 0.06 | 0.81 | 0.9 | -0.05 | 0.07 | 0.81 | 0.9 | -0.05 | 0.86 | -0.04 | 0.06 | 0.81 | 0.87 | -0.04 | 22367.61 | 2022/04/28 05:06:10 | 2022/04/27 18:00:40 | 2261.5 | 2280.21 | 2274.3 | 2262.81 | 2316.81 | 2283.45 | 2282.44 | 2312.49 | 2266.78 | 2300.95 | 13766.08 | 22364.61 | 0 | 22841.74 | 0
4305 | VNM - Đà Nẵng - Nhà Máy | /BCG Energy | 1020C0058922/EM001020C0058922 | 2022-04-28 05:55:00 | 28.4 | 29.7 | 0 | N/A | 0.093 | 82.5 | Online | 1020C0058922/INVT_02 | Grid connected | 407.5 | 407.1 | 406.8 | 233.8 | 237.6 | 234.9 | 11.015 | 11.068 | 11.074 | 97.29 | 45.9 | 1 | 50.07 | 7.844 | -0.012 | 2.52 | 8.065 | 736 | 736 | 736 | 736 | 741.7 | 741.7 | 736.5 | 736.5 | 739.7 | 739.7 | 740.7 | 740.7 | 733 | 733 | 729.5 | 729.5 | 738.5 | 738.5 | 735.5 | 735.5 | 1.07 | -0.05 | 0.06 | 0.82 | 1.1 | -0.05 | 0.06 | 0.81 | 1.1 | -0.05 | 0.07 | 1.01 | 1.1 | -0.05 | 1.06 | -0.04 | 0.06 | 1.01 | 1.07 | -0.04 | 22368.22 | 2022/04/28 05:06:10 | 2022/04/27 18:00:40 | 2261.56 | 2280.27 | 2274.37 | 2262.86 | 2316.88 | 2283.51 | 2282.51 | 2312.55 | 2266.84 | 2301.02 | 13766.69 | 22365.22 | 0 | 22842.37 | 0
4306 | VNM - Đà Nẵng - Nhà Máy | /BCG Energy | 1020C0058922/EM001020C0058922 | 2022-04-28 06:00:00 | 28.3 | 30.6 | 0 | N/A | 0.12 | 96.2 | Online | 1020C0058922/INVT_02 | Grid connected | 406.5 | 406 | 406.6 | 232.8 | 236.6 | 234.9 | 12.499 | 12.573 | 12.58 | 97.43 | 46.3 | 1 | 50.05 | 8.868 | -0.04 | 3.21 | 9.105 | 748 | 748 | 748 | 748 | 753.7 | 753.7 | 748.5 | 748.5 | 748.5 | 748.5 | 748.7 | 748.7 | 742 | 742 | 746 | 746 | 747.2 | 747.2 | 753.5 | 753.5 | 1.07 | -0.05 | 0.06 | 1.02 | 1.1 | -0.05 | 0.06 | 1.01 | 1.1 | -0.05 | 0.07 | 1.01 | 1.1 | -0.05 | 1.06 | -0.04 | 0.06 | 1.01 | 1.27 | -0.04 | 22368.91 | 2022/04/28 05:06:10 | 2022/04/27 18:00:40 | 2261.63 | 2280.34 | 2274.44 | 2262.94 | 2316.95 | 2283.59 | 2282.58 | 2312.63 | 2266.92 | 2301.1 | 13767.38 | 22365.91 | 0 | 22843.12 | 0
4307 | VNM - Đà Nẵng - Nhà Máy | /BCG Energy | 1020C0058922/EM001020C0058922 | 2022-04-28 06:05:00 | 28.2 | 31.2 | 0.9 | N/A | 0.151 | 108.1 | Online | 1020C0058922/INVT_02 | Grid connected | 407.5 | 407 | 406.5 | 233.8 | 236.6 | 234.9 | 14.009 | 14.063 | 14.111 | 98.3 | 46.5 | 1 | 50.16 | 9.907 | 0.083 | 4 | 10.083 | 760 | 760 | 748 | 748 | 759.7 | 759.7 | 766.5 | 766.5 | 758.9 | 758.9 | 755.1 | 755.1 | 755.2 | 755.2 | 759.5 | 759.5 | 760.8 | 760.8 | 759.5 | 759.5 | 1.27 | -0.05 | 0.06 | 1.22 | 1.3 | -0.05 | 0.06 | 1.21 | 1.3 | -0.05 | 0.07 | 1.21 | 1.3 | -0.05 | 1.26 | -0.04 | 0.06 | 1.21 | 1.27 | -0.04 | 22369.7 | 2022/04/28 05:06:10 | 2022/04/27 18:00:40 | 2261.72 | 2280.42 | 2274.52 | 2263.01 | 2317.04 | 2283.66 | 2282.66 | 2312.71 | 2266.99 | 2301.18 | 13768.18 | 22366.71 | 0 | 22843.91 | 0
4308 | VNM - Đà Nẵng - Nhà Máy | /BCG Energy | 1020C0058922/EM001020C0058922 | 2022-04-28 06:10:00 | 28.4 | 31.5 | 0.5 | N/A | 0.185 | 116.8 | Online | 1020C0058922/INVT_02 | Grid connected | 406.3 | 405.9 | 406.2 | 232.8 | 236.6 | 234.9 | 16.488 | 16.551 | 16.556 | 97.69 | 46.7 | 1 | 50.17 | 11.713 | 0.028 | 4.87 | 11.988 | 746.4 | 746.4 | 688 | 688 | 751.8 | 751.8 | 754.5 | 754.5 | 760.5 | 760.5 | 694.7 | 694.7 | 685.8 | 685.8 | 719.7 | 719.7 | 750.8 | 750.8 | 759.5 | 759.5 | 1.47 | -0.05 | 0.06 | 1.65 | 1.51 | -0.05 | 0.06 | 1.41 | 1.5 | -0.05 | 0.07 | 1.67 | 1.71 | -0.05 | 1.68 | -0.04 | 0.06 | 1.41 | 1.48 | -0.04 | 22370.57 | 2022/04/28 05:06:10 | 2022/04/27 18:00:40 | 2261.81 | 2280.5 | 2274.62 | 2263.11 | 2317.13 | 2283.76 | 2282.76 | 2312.8 | 2267.08 | 2301.27 | 13769.04 | 22367.57 | 0 | 22844.84 | 0
4309 | VNM - Đà Nẵng - Nhà Máy | /BCG Energy | 1020C0058922/EM001020C0058922 | 2022-04-28 06:15:00 | 28.9 | 31.9 | 0.7 | N/A | 0.221 | 130.2 | Online | 1020C0058922/INVT_02 | Grid connected | 406.3 | 404.9 | 406 | 232.8 | 235.6 | 233.8 | 19.583 | 19.844 | 19.633 | 98.28 | 46.9 | 1 | 50.15 | 13.897 | -0.135 | 5.95 | 14.139 | 724 | 724 | 718 | 718 | 735.7 | 735.7 | 718.5 | 718.5 | 712.5 | 712.5 | 715.6 | 715.6 | 718 | 718 | 711.5 | 711.5 | 717.2 | 717.2 | 711.5 | 711.5 | 1.87 | -0.05 | 0.06 | 1.85 | 1.92 | -0.05 | 0.06 | 1.81 | 1.91 | -0.05 | 0.07 | 1.87 | 1.92 | -0.05 | 1.88 | -0.04 | 0.06 | 1.81 | 1.89 | -0.04 | 22371.65 | 2022/04/28 05:06:10 | 2022/04/27 18:00:40 | 2261.92 | 2280.62 | 2274.73 | 2263.21 | 2317.24 | 2283.86 | 2282.87 | 2312.91 | 2267.19 | 2301.39 | 13770.12 | 22368.65 | 0 | 22845.94 | 0
4310 | VNM - Đà Nẵng - Nhà Máy | /BCG Energy | 1020C0058922/EM001020C0058922 | 2022-04-28 06:20:00 | 29.1 | 32.3 | 0.8 | N/A | 0.261 | 139.1 | Online | 1020C0058922/INVT_02 | Grid connected | 406.4 | 405.7 | 405.9 | 232.8 | 236.2 | 233.8 | 21.366 | 21.283 | 21.268 | 97.87 | 47.1 | 1 | 50.2 | 15.039 | 0.07 | 7.15 | 15.367 | 732.7 | 732.7 | 730.7 | 730.7 | 737 | 737 | 727.2 | 727.2 | 725.3 | 725.3 | 733 | 733 | 737.1 | 737.1 | 721 | 721 | 720.1 | 720.1 | 719.4 | 719.4 | 2.07 | -0.05 | 0.06 | 1.85 | 1.92 | -0.05 | 0.06 | 2.01 | 2.12 | -0.05 | 0.07 | 1.87 | 1.92 | -0.05 | 2.08 | -0.04 | 0.06 | 2.03 | 2.1 | -0.04 | 22372.85 | 2022/04/28 05:06:10 | 2022/04/27 18:00:40 | 2262.04 | 2280.74 | 2274.85 | 2263.34 | 2317.36 | 2283.99 | 2282.99 | 2313.04 | 2267.31 | 2301.52 | 13771.33 | 22369.86 | 0 | 22847.18 | 0
4311 | VNM - Đà Nẵng - Nhà Máy | /BCG Energy | 1020C0058922/EM001020C0058922 | 2022-04-28 06:25:00 | 28.8 | 32.7 | 0.6 | N/A | 0.306 | 156.4 | Online | 1020C0058922/INVT_02 | Grid connected | 405.4 | 404.7 | 404.7 | 232.8 | 235.1 | 233.8 | 23.75 | 23.73 | 23.7 | 98.16 | 47.3 | 1 | 50.16 | 16.695 | -0.116 | 8.47 | 17.009 | 730 | 730 | 724 | 724 | 747.7 | 747.7 | 738.9 | 738.9 | 718.5 | 718.5 | 729.1 | 729.1 | 730 | 730 | 717.5 | 717.5 | 729.2 | 729.2 | 717.5 | 717.5 | 2.27 | -0.05 | 0.06 | 2.05 | 2.12 | -0.05 | 0.06 | 2.01 | 2.32 | -0.05 | 0.07 | 2.07 | 2.32 | -0.05 | 2.28 | -0.04 | 0.06 | 2.03 | 2.3 | -0.04 | 22374.17 | 2022/04/28 05:06:10 | 2022/04/27 18:00:40 | 2262.18 | 2280.88 | 2274.99 | 2263.47 | 2317.5 | 2284.12 | 2283.13 | 2313.18 | 2267.44 | 2301.65 | 13772.65 | 22371.18 | 0 | 22848.54 | 0
4312 | VNM - Đà Nẵng - Nhà Máy | /BCG Energy | 1020C0058922/EM001020C0058922 | 2022-04-28 06:30:00 | 29 | 33.4 | 0.9 | N/A | 0.355 | 171 | Online | 1020C0058922/INVT_02 | Grid connected | 405.4 | 404.7 | 404.7 | 232.8 | 235.1 | 232.8 | 25.828 | 25.907 | 25.719 | 98.16 | 47.7 | 1 | 50.12 | 18.118 | -0.171 | 9.92 | 18.458 | 736 | 736 | 724 | 724 | 723.7 | 723.7 | 725.1 | 725.1 | 729.2 | 729.2 | 724.8 | 724.8 | 730 | 730 | 723.5 | 723.5 | 717.2 | 717.2 | 729.1 | 729.1 | 2.47 | -0.05 | 0.06 | 2.46 | 2.53 | -0.05 | 0.06 | 2.41 | 2.52 | -0.05 | 0.07 | 2.27 | 2.52 | -0.05 | 2.49 | -0.04 | 0.06 | 2.43 | 2.5 | -0.04 | 22375.64 | 2022/04/28 05:06:10 | 2022/04/27 18:00:40 | 2262.33 | 2281.02 | 2275.14 | 2263.62 | 2317.65 | 2284.27 | 2283.27 | 2313.33 | 2267.59 | 2301.81 | 13774.1 | 22372.63 | 0 | 22850.03 | 0
4313 | VNM - Đà Nẵng - Nhà Máy | /BCG Energy | 1020C0058922/EM001020C0058922 | 2022-04-28 06:35:00 | 29.1 | 33.4 | 0.6 | N/A | 0.408 | 180.6 | Online | 1020C0058922/INVT_02 | Grid connected | 405.2 | 404.4 | 404.6 | 231.8 | 235.1 | 232.8 | 26.916 | 26.993 | 27.002 | 98.16 | 47.9 | 1 | 50.14 | 19.024 | -0.104 | 11.5 | 19.381 | 724 | 724 | 730 | 730 | 735.7 | 735.7 | 732.4 | 732.4 | 727 | 727 | 720.1 | 720.1 | 736 | 736 | 729.5 | 729.5 | 717.2 | 717.2 | 731.1 | 731.1 | 2.67 | -0.05 | 0.06 | 2.46 | 2.53 | -0.05 | 0.06 | 2.41 | 2.52 | -0.05 | 0.07 | 2.47 | 2.52 | -0.05 | 2.49 | -0.04 | 0.06 | 2.43 | 2.7 | -0.04 | 22377.2 | 2022/04/28 05:06:10 | 2022/04/27 18:00:40 | 2262.49 | 2281.19 | 2275.3 | 2263.77 | 2317.81 | 2284.43 | 2283.43 | 2313.48 | 2267.75 | 2301.97 | 13775.68 | 22374.21 | 0 | 22851.62 | 0
4314 | VNM - Đà Nẵng - Nhà Máy | /BCG Energy | 1020C0058922/EM001020C0058922 | 2022-04-28 06:40:00 | 28.7 | 33.8 | 1.1 | N/A | 0.464 | 196.2 | Online | 1020C0058922/INVT_02 | Grid connected | 404 | 403.2 | 403.4 | 231.8 | 235.1 | 232.8 | 29.008 | 29.062 | 29.041 | 98.16 | 48.1 | 1 | 50.17 | 20.302 | -0.119 | 13.12 | 20.683 | 722.1 | 722.1 | 727.9 | 727.9 | 723.7 | 723.7 | 730.5 | 730.5 | 724.5 | 724.5 | 724.8 | 724.8 | 727.6 | 727.6 | 715.1 | 715.1 | 717.2 | 717.2 | 735.5 | 735.5 | 2.87 | -0.05 | 0.06 | 2.67 | 2.73 | -0.05 | 0.06 | 2.61 | 2.72 | -0.01 | 0.07 | 2.68 | 2.72 | -0.05 | 2.69 | -0.04 | 0.06 | 2.63 | 2.9 | -0.04 | 22378.82 | 2022/04/28 05:06:10 | 2022/04/27 18:00:40 | 2262.66 | 2281.35 | 2275.47 | 2263.93 | 2317.98 | 2284.59 | 2283.6 | 2313.65 | 2267.91 | 2302.15 | 13777.29 | 22375.82 | 0 | 22853.29 | 0
4315 | VNM - Đà Nẵng - Nhà Máy | /BCG Energy | 1020C0058922/EM001020C0058922 | 2022-04-28 06:45:00 | 29.3 | 34.5 | 0.7 | N/A | 0.526 | 212.9 | Online | 1020C0058922/INVT_02 | Grid connected | 403.4 | 402.2 | 403.2 | 231.8 | 234.1 | 232.8 | 31.894 | 31.947 | 31.955 | 98.15 | 48.3 | 1 | 50.14 | 22.358 | 0.155 | 14.91 | 22.779 | 730 | 730 | 712 | 712 | 733.1 | 733.1 | 736.5 | 736.5 | 712.5 | 712.5 | 718.7 | 718.7 | 721.3 | 721.3 | 720.8 | 720.8 | 711.2 | 711.2 | 723.5 | 723.5 | 3.07 | 0 | 0 | 3.08 | 2.93 | 0 | 0.06 | 2.81 | 3.12 | 0 | 0 | 2.89 | 3.12 | 0 | 3.09 | 0 | 0 | 3.03 | 3.1 | 0 | 22380.61 | 2022/04/28 05:06:10 | 2022/04/27 18:00:40 | 2262.85 | 2281.53 | 2275.65 | 2264.11 | 2318.16 | 2284.77 | 2283.78 | 2313.83 | 2268.09 | 2302.33 | 13779.09 | 22377.62 | 0 | 22855.1 | 0
4316 | VNM - Đà Nẵng - Nhà Máy | /BCG Energy | 1020C0058922/EM001020C0058922 | 2022-04-28 06:50:00 | 30.7 | 35.8 | 0 | N/A | 0.593 | 236.5 | Online | 1020C0058922/INVT_02 | Grid connected | 402.2 | 401.3 | 401.2 | 230.8 | 234.1 | 231.8 | 34.148 | 34.221 | 34.106 | 98.15 | 48.7 | 1 | 50.14 | 23.81 | 0.062 | 16.81 | 24.261 | 751.8 | 751.8 | 732.8 | 732.8 | 747.2 | 747.2 | 748.5 | 748.5 | 732.7 | 732.7 | 733.6 | 733.6 | 731.3 | 731.3 | 721 | 721 | 725.1 | 725.1 | 732.5 | 732.5 | 3.28 | 0 | 0 | 3.28 | 3.13 | 0 | 0 | 3.02 | 3.32 | 0 | 0 | 3.09 | 3.32 | 0 | 3.31 | 0 | 0 | 3.25 | 3.3 | 0 | 22382.51 | 2022/04/28 05:06:10 | 2022/04/27 18:00:40 | 2263.05 | 2281.72 | 2275.84 | 2264.29 | 2318.35 | 2284.97 | 2283.97 | 2314.03 | 2268.28 | 2302.53 | 13780.99 | 22379.52 | 0 | 22857.03 | 0
4317 | VNM - Đà Nẵng - Nhà Máy | /BCG Energy | 1020C0058922/EM001020C0058922 | 2022-04-28 06:55:00 | 31.8 | 37.5 | 0 | N/A | 0.667 | 257 | Online | 1020C0058922/INVT_02 | Grid connected | 402.4 | 401.1 | 401.2 | 230.8 | 234.1 | 231.8 | 37.782 | 37.853 | 37.871 | 98.55 | 49.1 | 1 | 49.94 | 26.409 | -0.227 | 18.92 | 26.795 | 730 | 730 | 706 | 706 | 739.2 | 739.2 | 736.5 | 736.5 | 712.5 | 712.5 | 712.7 | 712.7 | 708.2 | 708.2 | 705.5 | 705.5 | 711.2 | 711.2 | 711.5 | 711.5 | 3.7 | 0 | 0 | 3.69 | 3.54 | 0 | 0 | 3.42 | 3.74 | 0 | 0 | 3.53 | 3.74 | 0 | 3.74 | 0 | 0 | 3.66 | 3.75 | 0 | 22384.62 | 2022/04/28 05:06:10 | 2022/04/27 18:00:40 | 2263.27 | 2281.93 | 2276.06 | 2264.51 | 2318.57 | 2285.18 | 2284.19 | 2314.24 | 2268.49 | 2302.76 | 13783.11 | 22381.64 | 0 | 22859.2 | 0
4318 | VNM - Đà Nẵng - Nhà Máy | /BCG Energy | 1020C0058922/EM001020C0058922 | 2022-04-28 07:00:00 | 30.8 | 38.4 | 0.9 | N/A | 0.747 | 281.1 | Online | 1020C0058922/INVT_02 | Grid connected | 400.5 | 398.9 | 399.6 | 229.8 | 231.8 | 229.5 | 41.156 | 41.354 | 41.355 | 98.55 | 49.3 | 1 | 50.14 | 28.643 | -0.08 | 21.18 | 29.061 | 718 | 718 | 712 | 712 | 732.3 | 732.3 | 712.5 | 712.5 | 712.5 | 712.5 | 712.7 | 712.7 | 708.3 | 708.3 | 705.5 | 705.5 | 711.2 | 711.2 | 711.5 | 711.5 | 3.94 | 0 | 0 | 3.9 | 3.75 | 0 | 0 | 3.82 | 3.94 | 0 | 0 | 3.95 | 3.99 | 0 | 4.12 | 0 | 0 | 3.92 | 4.15 | 0 | 22386.88 | 2022/04/28 05:06:10 | 2022/04/27 18:00:40 | 2263.5 | 2282.17 | 2276.29 | 2264.73 | 2318.8 | 2285.4 | 2284.42 | 2314.47 | 2268.72 | 2302.99 | 13785.37 | 22383.9 | 0 | 22861.49 | 0
4319 | VNM - Đà Nẵng - Nhà Máy | /BCG Energy | 1020C0058922/EM001020C0058922 | 2022-04-28 07:05:00 | 30.6 | 39.5 | 1 | N/A | 0.836 | 311.8 | Online | 1020C0058922/INVT_02 | Grid connected | 397.5 | 396.3 | 396.7 | 228.7 | 230.8 | 228.9 | 44.461 | 44.517 | 44.466 | 98.23 | 49.7 | 1 | 50.21 | 30.626 | 0.564 | 23.66 | 31.174 | 750.9 | 750.9 | 747.2 | 747.2 | 742.1 | 742.1 | 735 | 735 | 745.8 | 745.8 | 750.3 | 750.3 | 744.9 | 744.9 | 746.1 | 746.1 | 742.9 | 742.9 | 750.9 | 750.9 | 4.18 | 0 | 0 | 4.03 | 4.17 | 0 | 0 | 4.04 | 4.18 | 0 | 0 | 4.2 | 4.17 | 0 | 4.34 | 0 | 0 | 4.17 | 4.18 | 0 | 22389.38 | 2022/04/28 05:06:10 | 2022/04/27 18:00:40 | 2263.75 | 2282.42 | 2276.54 | 2264.98 | 2319.05 | 2285.66 | 2284.67 | 2314.73 | 2268.97 | 2303.26 | 13787.87 | 22386.4 | 0 | 22864.03 | 0
4320 | VNM - Đà Nẵng - Nhà Máy | /BCG Energy | 1020C0058922/EM001020C0058922 | 2022-04-28 07:10:00 | 32.2 | 40.7 | 0 | N/A | 0.932 | 330.8 | Online | 1020C0058922/INVT_02 | Grid connected | 396.1 | 395.3 | 395.4 | 227.7 | 229.7 | 227.9 | 48.872 | 49.089 | 48.81 | 98.57 | 50.1 | 1 | 50.04 | 33.568 | 0.568 | 26.4 | 34.058 | 706.1 | 706.1 | 706 | 706 | 723.8 | 723.8 | 700.5 | 700.5 | 716 | 716 | 706.6 | 706.6 | 705.9 | 705.9 | 705.4 | 705.4 | 702.6 | 702.6 | 703.7 | 703.7 | 4.62 | 0 | 0 | 4.72 | 4.6 | 0 | 0 | 4.75 | 4.64 | 0 | 0 | 4.63 | 4.85 | 0 | 4.86 | 0 | 0 | 4.81 | 4.92 | 0 | 22392.1 | 2022/04/28 05:06:10 | 2022/04/27 18:00:40 | 2264.03 | 2282.69 | 2276.81 | 2265.25 | 2319.33 | 2285.94 | 2284.95 | 2315 | 2269.26 | 2303.54 | 13790.6 | 22389.13 | 0 | 22866.8 | 0
4321 | VNM - Đà Nẵng - Nhà Máy | /BCG Energy | 1020C0058922/EM001020C0058922 | 2022-04-28 07:15:00 | 31.2 | 41.8 | 0.9 | N/A | 1.035 | 355.2 | Online | 1020C0058922/INVT_02 | Grid connected | 394.9 | 393 | 394.4 | 226.7 | 228.6 | 226.9 | 53.181 | 53.288 | 53.4 | 98.57 | 50.7 | 1 | 49.86 | 36.491 | 0.297 | 29.32 | 37.032 | 706 | 706 | 700 | 700 | 705.7 | 705.7 | 694.5 | 694.5 | 717.1 | 717.1 | 706.7 | 706.7 | 706 | 706 | 703.8 | 703.8 | 694.6 | 694.6 | 701.7 | 701.7 | 5.25 | 0 | 0 | 5.14 | 5.01 | 0 | 0 | 5.17 | 5.05 | 0 | 0 | 5.06 | 5.27 | 0 | 5.27 | 0 | 0 | 5.04 | 5.33 | 0 | 22395.02 | 2022/04/28 05:06:10 | 2022/04/27 18:00:40 | 2264.33 | 2282.99 | 2277.1 | 2265.53 | 2319.63 | 2286.24 | 2285.25 | 2315.3 | 2269.55 | 2303.85 | 13793.51 | 22392.04 | 0 | 22869.77 | 0
4322 | VNM - Đà Nẵng - Nhà Máy | /BCG Energy | 1020C0058922/EM001020C0058922 | 2022-04-28 07:20:00 | 31 | 40.7 | 2.5 | N/A | 1.144 | 373.7 | Online | 1020C0058922/INVT_02 | Grid connected | 394.9 | 392.9 | 393.3 | 226.7 | 228.6 | 226.9 | 56.053 | 56.376 | 56.272 | 98.57 | 51.1 | 1 | 50.08 | 38.379 | 0.146 | 32.46 | 38.948 | 700 | 700 | 705.7 | 705.7 | 681.8 | 681.8 | 700.2 | 700.2 | 718.2 | 718.2 | 700.7 | 700.7 | 699.8 | 699.8 | 699.4 | 699.4 | 699.2 | 699.2 | 699.4 | 699.4 | 5.45 | 0 | 0 | 5.35 | 5.49 | 0 | 0 | 5.37 | 5.45 | 0 | 0 | 5.46 | 5.47 | 0 | 5.47 | 0 | 0 | 5.44 | 5.73 | 0 | 22398.16 | 2022/04/28 05:06:10 | 2022/04/27 18:00:40 | 2264.64 | 2283.3 | 2277.41 | 2265.85 | 2319.95 | 2286.55 | 2285.56 | 2315.62 | 2269.86 | 2304.17 | 13796.62 | 22395.15 | 0 | 22872.91 | 0
4323 | VNM - Đà Nẵng - Nhà Máy | /BCG Energy | 1020C0058922/EM001020C0058922 | 2022-04-28 07:25:00 | 31.2 | 40.7 | 0 | N/A | 1.258 | 388.2 | Online | 1020C0058922/INVT_02 | Grid connected | 393.6 | 391.5 | 392.9 | 226.8 | 228.6 | 226.9 | 58.578 | 58.737 | 58.615 | 98.57 | 51.7 | 1 | 49.86 | 40.081 | 0.759 | 35.72 | 40.675 | 704.8 | 704.8 | 700 | 700 | 699.8 | 699.8 | 694.5 | 694.5 | 712.5 | 712.5 | 705.9 | 705.9 | 700 | 700 | 703.7 | 703.7 | 699.2 | 699.2 | 699.5 | 699.5 | 5.66 | 0 | 0 | 5.75 | 5.49 | 0 | 0 | 5.79 | 5.65 | 0 | 0 | 5.66 | 5.67 | 0 | 5.67 | 0 | 0 | 5.65 | 5.95 | 0 | 22401.42 | 2022/04/28 05:06:10 | 2022/04/27 18:00:40 | 2264.97 | 2283.62 | 2277.73 | 2266.18 | 2320.27 | 2286.89 | 2285.89 | 2315.95 | 2270.2 | 2304.51 | 13799.91 | 22398.44 | 0 | 22876.21 | 0
4324 | VNM - Đà Nẵng - Nhà Máy | /BCG Energy | 1020C0058922/EM001020C0058922 | 2022-04-28 07:30:00 | 32.5 | 42.9 | 0 | N/A | 1.376 | 397.9 | Online | 1020C0058922/INVT_02 | Grid connected | 392.5 | 390.4 | 392.1 | 225.6 | 227.6 | 225.9 | 60.228 | 60.407 | 60.251 | 98.57 | 51.5 | 1 | 50 | 40.965 | -0.476 | 39.07 | 41.581 | 700 | 700 | 688 | 688 | 705.7 | 705.7 | 688.5 | 688.5 | 720.8 | 720.8 | 697.2 | 697.2 | 700 | 700 | 690.9 | 690.9 | 702.9 | 702.9 | 696.6 | 696.6 | 5.88 | 0 | 0 | 5.97 | 5.69 | 0 | 0 | 6.03 | 5.65 | 0 | 0 | 5.87 | 5.89 | 0 | 5.87 | 0 | 0 | 5.86 | 6.16 | 0 | 22404.77 | 2022/04/28 05:06:10 | 2022/04/27 18:00:40 | 2265.31 | 2283.97 | 2278.06 | 2266.52 | 2320.61 | 2287.23 | 2286.23 | 2316.29 | 2270.53 | 2304.86 | 13803.3 | 22401.83 | 0 | 22879.61 | 0
4325 | VNM - Đà Nẵng - Nhà Máy | /BCG Energy | 1020C0058922/EM001020C0058922 | 2022-04-28 07:35:00 | 31.5 | 44.1 | 0 | N/A | 1.498 | 419.7 | Online | 1020C0058922/INVT_02 | Grid connected | 392.4 | 390.2 | 391.3 | 225.2 | 226.6 | 224.8 | 64.094 | 64.217 | 64.042 | 98.51 | 52.7 | 1 | 50.01 | 43.6 | 0.471 | 41.87 | 44.264 | 694 | 694 | 694 | 694 | 705.7 | 705.7 | 690.7 | 690.7 | 724.5 | 724.5 | 697.9 | 697.9 | 689.8 | 689.8 | 693.5 | 693.5 | 693.2 | 693.2 | 699.5 | 699.5 | 6.36 | 0 | 0 | 6.33 | 6.05 | 0 | 0 | 6.33 | 5.81 | 0 | 0 | 6.29 | 6.39 | 0 | 6.29 | 0 | 0 | 6.29 | 6.38 | 0 | 22407.57 | 2022/04/28 05:06:10 | 2022/04/27 18:00:40 | 2265.59 | 2284.25 | 2278.34 | 2266.81 | 2320.89 | 2287.52 | 2286.52 | 2316.57 | 2270.81 | 2305.15 | 13806.08 | 22404.61 | 0 | 22882.45 | 0
4326 | VNM - Đà Nẵng - Nhà Máy | /BCG Energy | 1020C0058922/EM001020C0058922 | 2022-04-28 07:40:00 | 31.8 | 44.4 | 1.4 | N/A | 1.626 | 436.2 | Online | 1020C0058922/INVT_02 | Grid connected | 391.2 | 390 | 390.3 | 225.2 | 226.6 | 224.8 | 66.552 | 66.804 | 66.67 | 98.51 | 52.7 | 1 | 49.93 | 45.209 | -0.273 | 45.56 | 45.916 | 698.4 | 698.4 | 700.1 | 700.1 | 707.1 | 707.1 | 694.5 | 694.5 | 695.2 | 695.2 | 694.7 | 694.7 | 694 | 694 | 692.5 | 692.5 | 692.5 | 692.5 | 695.1 | 695.1 | 6.56 | 0 | 0 | 6.53 | 6.25 | 0 | 0 | 6.53 | 6.43 | 0 | 0 | 6.5 | 6.6 | 0 | 6.52 | 0 | 0 | 6.49 | 6.78 | 0 | 22411.26 | 2022/04/28 05:06:10 | 2022/04/27 18:00:40 | 2265.97 | 2284.63 | 2278.7 | 2267.18 | 2321.27 | 2287.89 | 2286.89 | 2316.94 | 2271.19 | 2305.53 | 13809.76 | 22408.29 | 0 | 22886.19 | 0
4327 | VNM - Đà Nẵng - Nhà Máy | /BCG Energy | 1020C0058922/EM001020C0058922 | 2022-04-28 07:45:00 | 31.7 | 44.8 | 1.3 | N/A | 1.759 | 456.9 | Online | 1020C0058922/INVT_02 | Grid connected | 390.8 | 388.7 | 389.9 | 225.2 | 225.6 | 223.7 | 69.677 | 69.872 | 69.742 | 98.51 | 52.7 | 1 | 49.99 | 47.182 | -0.082 | 49.39 | 47.915 | 700 | 700 | 694 | 694 | 705.8 | 705.8 | 694.5 | 694.5 | 694.5 | 694.5 | 694.7 | 694.7 | 694 | 694 | 693.5 | 693.5 | 693.2 | 693.2 | 693.4 | 693.4 | 6.78 | 0 | 0 | 6.73 | 6.66 | 0 | 0 | 6.73 | 6.63 | 0 | 0 | 6.71 | 6.8 | 0 | 6.74 | 0 | 0 | 6.69 | 6.98 | 0 | 22415.13 | 2022/04/28 05:06:10 | 2022/04/27 18:00:40 | 2266.37 | 2285.02 | 2279.09 | 2267.59 | 2321.65 | 2288.28 | 2287.29 | 2317.33 | 2271.58 | 2305.93 | 13813.64 | 22412.17 | 0 | 22890.13 | 0
4328 | VNM - Đà Nẵng - Nhà Máy | /BCG Energy | 1020C0058922/EM001020C0058922 | 2022-04-28 07:50:00 | 32.8 | 45.7 | 1.1 | N/A | 1.897 | 472.3 | Online | 1020C0058922/INVT_02 | Grid connected | 390.8 | 388.6 | 389.9 | 225.2 | 225.6 | 223.7 | 72.469 | 72.497 | 72.536 | 98.51 | 53.3 | 1 | 49.96 | 49.039 | -0.651 | 53.4 | 49.796 | 688 | 688 | 685.7 | 685.7 | 687.7 | 687.7 | 688.5 | 688.5 | 694.5 | 694.5 | 699 | 699 | 691.2 | 691.2 | 693.5 | 693.5 | 693.2 | 693.2 | 693.5 | 693.5 | 7.19 | 0 | 0 | 7.17 | 7.12 | 0 | 0 | 7.14 | 7.03 | 0 | 0 | 7.12 | 7.02 | 0 | 6.95 | 0 | 0 | 7.13 | 7.21 | 0 | 22419.1 | 2022/04/28 05:06:10 | 2022/04/27 18:00:40 | 2266.77 | 2285.42 | 2279.48 | 2267.99 | 2322.04 | 2288.69 | 2287.7 | 2317.74 | 2271.98 | 2306.34 | 13817.65 | 22416.18 | 0 | 22894.15 | 0
4329 | VNM - Đà Nẵng - Nhà Máy | /BCG Energy | 1020C0058922/EM001020C0058922 | 2022-04-28 07:55:00 | 33.6 | 47.7 | 0 | N/A | 2.042 | 483.7 | Online | 1020C0058922/INVT_02 | Grid connected | 391.2 | 388.7 | 390.4 | 225.3 | 226.6 | 224.7 | 74.398 | 74.585 | 74.434 | 98.46 | 53.9 | 0.997 | 49.9 | 50.318 | -0.221 | 57.45 | 51.095 | 688 | 688 | 689.4 | 689.4 | 675.8 | 675.8 | 688.5 | 688.5 | 687.6 | 687.6 | 694.7 | 694.7 | 688 | 688 | 687.5 | 687.5 | 682.2 | 682.2 | 685.7 | 685.7 | 7.25 | 0 | 0 | 7.34 | 7.54 | 0 | 0 | 7.34 | 7.11 | 0 | 0 | 7.21 | 7.25 | 0 | 7.32 | 0 | 0 | 7.36 | 7.55 | 0 | 22423.15 | 2022/04/28 05:06:10 | 2022/04/27 18:00:40 | 2267.18 | 2285.83 | 2279.89 | 2268.4 | 2322.46 | 2289.1 | 2288.1 | 2318.14 | 2272.39 | 2306.76 | 13821.61 | 22420.14 | 0 | 22898.25 | 0
4330 | VNM - Đà Nẵng - Nhà Máy | /BCG Energy | 1020C0058922/EM001020C0058922 | 2022-04-28 08:00:00 | 33.6 | 48.7 | 0.7 | N/A | 2.191 | 510.2 | Online | 1020C0058922/INVT_02 | Grid connected | 392.4 | 390.7 | 391.4 | 226.3 | 226.6 | 224.7 | 77.631 | 77.816 | 77.615 | 98.46 | 54.1 | 0.997 | 50.1 | 52.762 | 0.354 | 61.74 | 53.581 | 676.1 | 676.1 | 682 | 682 | 681.7 | 681.7 | 688.5 | 688.5 | 701.5 | 701.5 | 682.9 | 682.9 | 682 | 682 | 687.5 | 687.5 | 682.2 | 682.2 | 687.5 | 687.5 | 7.87 | 0 | 0 | 7.75 | 7.96 | 0 | 0 | 7.75 | 7.07 | 0 | 0 | 7.67 | 7.66 | 0 | 7.73 | 0 | 0 | 7.76 | 7.95 | 0 | 22427.44 | 2022/04/28 05:06:10 | 2022/04/27 18:00:40 | 2267.62 | 2286.26 | 2280.33 | 2268.84 | 2322.88 | 2289.54 | 2288.54 | 2318.58 | 2272.82 | 2307.2 | 13825.95 | 22424.48 | 0 | 22902.61 | 0
4331 | VNM - Đà Nẵng - Nhà Máy | /BCG Energy | 1020C0058922/EM001020C0058922 | 2022-04-28 08:05:00 | 32.9 | 48.6 | 0.5 | N/A | 2.346 | 521.7 | Online | 1020C0058922/INVT_02 | Grid connected | 392.4 | 389.9 | 392.4 | 226.3 | 227.6 | 224.7 | 80.133 | 80.265 | 80.059 | 98.46 | 54.5 | 0.997 | 50.02 | 54.382 | -1.785 | 66.24 | 55.227 | 676.6 | 676.6 | 676.8 | 676.8 | 681.8 | 681.8 | 682.5 | 682.5 | 705.1 | 705.1 | 682.8 | 682.8 | 676 | 676 | 681.5 | 681.5 | 685.8 | 685.8 | 692.8 | 692.8 | 8.08 | 0 | 0 | 8.15 | 8.17 | 0 | 0 | 7.98 | 7.67 | 0 | 0 | 8.1 | 8.13 | 0 | 8.13 | 0 | 0 | 7.98 | 8.17 | 0 | 22431.94 | 2022/04/28 05:06:10 | 2022/04/27 18:00:40 | 2268.08 | 2286.72 | 2280.79 | 2269.3 | 2323.31 | 2290 | 2288.99 | 2319.03 | 2273.29 | 2307.67 | 13830.45 | 22428.98 | 0 | 22907.18 | 0
4332 | VNM - Đà Nẵng - Nhà Máy | /BCG Energy | 1020C0058922/EM001020C0058922 | 2022-04-28 08:10:00 | 33.5 | 48.4 | 0.7 | N/A | 2.501 | 526.9 | Online | 1020C0058922/INVT_02 | Grid connected | 392.5 | 389.9 | 391.6 | 226.3 | 226.6 | 224.7 | 80.442 | 80.637 | 80.683 | 98.46 | 55.1 | 0.997 | 49.96 | 54.715 | 0.475 | 70.72 | 55.559 | 680.1 | 680.1 | 682 | 682 | 681.7 | 681.7 | 682.5 | 682.5 | 664.5 | 664.5 | 682.8 | 682.8 | 682 | 682 | 681.5 | 681.5 | 684 | 684 | 683.4 | 683.4 | 8.11 | 0 | 0 | 7.92 | 8.17 | 0 | 0 | 8.02 | 7.93 | 0 | 0 | 8.04 | 8.12 | 0 | 8.05 | 0 | 0 | 8 | 8.15 | 0 | 22436.42 | 2022/04/28 05:06:10 | 2022/04/27 18:00:40 | 2268.53 | 2287.17 | 2281.25 | 2269.75 | 2323.76 | 2290.46 | 2289.46 | 2319.48 | 2273.74 | 2308.13 | 13834.93 | 22433.46 | 0 | 22911.73 | 0
4333 | VNM - Đà Nẵng - Nhà Máy | /BCG Energy | 1020C0058922/EM001020C0058922 | 2022-04-28 08:15:00 | 32.5 | 47.3 | 0.8 | N/A | 2.662 | 548.1 | Online | 1020C0058922/INVT_02 | Grid connected | 392.5 | 389 | 391.6 | 226.3 | 226.6 | 224.7 | 84.221 | 84.598 | 84.234 | 98.46 | 55.5 | 0.997 | 50.01 | 57.086 | 0.488 | 75.41 | 57.985 | 677.4 | 677.4 | 680.8 | 680.8 | 687.7 | 687.7 | 676.4 | 676.4 | 663.8 | 663.8 | 682.6 | 682.6 | 682 | 682 | 687.5 | 687.5 | 680.7 | 680.7 | 680.1 | 680.1 | 8.57 | 0 | 0 | 8.4 | 8.6 | 0 | 0 | 8.44 | 8.34 | 0 | 0 | 8.45 | 8.55 | 0 | 8.49 | 0 | 0 | 8.43 | 8.58 | 0 | 22441.11 | 2022/04/28 05:06:10 | 2022/04/27 18:00:40 | 2269.01 | 2287.65 | 2281.73 | 2270.23 | 2324.22 | 2290.93 | 2289.93 | 2319.95 | 2274.2 | 2308.61 | 13839.57 | 22438.1 | 0 | 22916.46 | 0
4334 | VNM - Đà Nẵng - Nhà Máy | /BCG Energy | 1020C0058922/EM001020C0058922 | 2022-04-28 08:20:00 | 32.7 | 47.1 | 1 | N/A | 2.83 | 565 | Online | 1020C0058922/INVT_02 | Grid connected | 391.4 | 389.1 | 390.6 | 226.3 | 226.6 | 224.7 | 86.67 | 86.904 | 86.717 | 98.46 | 56.1 | 0.997 | 49.99 | 58.727 | -0.464 | 80.21 | 59.658 | 676 | 676 | 682 | 682 | 677.1 | 677.1 | 671.8 | 671.8 | 670.5 | 670.5 | 687.9 | 687.9 | 680.2 | 680.2 | 683.2 | 683.2 | 681.2 | 681.2 | 687.4 | 687.4 | 8.81 | 0 | 0 | 8.63 | 8.8 | 0 | 0 | 8.67 | 8.79 | 0 | 0 | 8.67 | 8.55 | 0 | 8.69 | 0 | 0 | 8.67 | 8.79 | 0 | 22445.91 | 2022/04/28 05:06:10 | 2022/04/27 18:00:40 | 2269.5 | 2288.13 | 2282.22 | 2270.72 | 2324.71 | 2291.43 | 2290.41 | 2320.45 | 2274.7 | 2309.1 | 13844.43 | 22442.96 | 0 | 22921.37 | 0
4335 | VNM - Đà Nẵng - Nhà Máy | /BCG Energy | 1020C0058922/EM001020C0058922 | 2022-04-28 08:25:00 | 32.7 | 46.8 | 3 | N/A | 3.003 | 585 | Online | 1020C0058922/INVT_02 | Grid connected | 391.5 | 389.3 | 390.5 | 225.3 | 226.5 | 224.6 | 89.531 | 89.669 | 89.613 | 98.46 | 56.7 | 0.997 | 49.9 | 60.76 | -0.242 | 85.18 | 61.729 | 676 | 676 | 676 | 676 | 679.1 | 679.1 | 679.1 | 679.1 | 664.5 | 664.5 | 685.8 | 685.8 | 678.2 | 678.2 | 677.7 | 677.7 | 675.2 | 675.2 | 675.4 | 675.4 | 9.04 | 0 | 0 | 9.05 | 9.2 | 0 | 0 | 9.07 | 9.01 | 0 | 0 | 8.89 | 8.95 | 0 | 8.89 | 0 | 0 | 8.87 | 9.23 | 0 | 22450.94 | 2022/04/28 05:06:10 | 2022/04/27 18:00:40 | 2270.01 | 2288.63 | 2282.74 | 2271.23 | 2325.21 | 2291.93 | 2290.92 | 2320.96 | 2275.2 | 2309.62 | 13849.45 | 22447.98 | 0 | 22926.45 | 0
4336 | VNM - Đà Nẵng - Nhà Máy | /BCG Energy | 1020C0058922/EM001020C0058922 | 2022-04-28 08:30:00 | 32.3 | 45.8 | 1.3 | N/A | 3.182 | 606.1 | Online | 1020C0058922/INVT_02 | Grid connected | 392.7 | 390.4 | 391.9 | 226.3 | 226.5 | 224.6 | 92.716 | 92.946 | 92.61 | 98.46 | 57.3 | 0.997 | 50.01 | 62.9 | -1.396 | 90.37 | 63.914 | 676.1 | 676.1 | 682 | 682 | 675.6 | 675.6 | 676.4 | 676.4 | 688.6 | 688.6 | 676.8 | 676.8 | 676 | 676 | 681.4 | 681.4 | 675.2 | 675.2 | 681.5 | 681.5 | 9.28 | 0 | 0 | 9.25 | 9.6 | 0 | 0 | 9.48 | 9.23 | 0 | 0 | 9.4 | 9.39 | 0 | 9.31 | 0 | 0 | 9.27 | 9.44 | 0 | 22456.07 | 2022/04/28 05:06:10 | 2022/04/27 18:00:40 | 2270.53 | 2289.16 | 2283.27 | 2271.76 | 2325.72 | 2292.45 | 2291.45 | 2321.47 | 2275.72 | 2310.15 | 13854.59 | 22453.12 | 0 | 22931.68 | 0
4337 | VNM - Đà Nẵng - Nhà Máy | /BCG Energy | 1020C0058922/EM001020C0058922 | 2022-04-28 08:35:00 | 32.1 | 45.7 | 3.4 | N/A | 3.364 | 612.5 | Online | 1020C0058922/INVT_02 | Grid connected | 391.5 | 388.1 | 390.8 | 226.3 | 226.5 | 224.6 | 94.086 | 94.285 | 94.114 | 98.46 | 57.9 | 0.997 | 50.05 | 63.687 | -1.471 | 95.63 | 64.702 | 676 | 676 | 676.1 | 676.1 | 679.1 | 679.1 | 679.7 | 679.7 | 676.6 | 676.6 | 679.3 | 679.3 | 679.6 | 679.6 | 677.9 | 677.9 | 681.2 | 681.2 | 675.5 | 675.5 | 9.48 | 0 | 0 | 9.45 | 9.56 | 0 | 0 | 9.48 | 9.43 | 0 | 0 | 9.53 | 9.4 | 0 | 9.51 | 0 | 0 | 9.27 | 9.58 | 0 | 22461.33 | 2022/04/28 05:06:10 | 2022/04/27 18:00:40 | 2271.07 | 2289.69 | 2283.8 | 2272.29 | 2326.25 | 2292.99 | 2291.98 | 2322 | 2276.25 | 2310.69 | 13859.85 | 22458.38 | 0 | 22937.01 | 0
4338 | VNM - Đà Nẵng - Nhà Máy | /BCG Energy | 1020C0058922/EM001020C0058922 | 2022-04-28 08:40:00 | 32.8 | 45.2 | 2.8 | N/A | 3.551 | 629.6 | Online | 1020C0058922/INVT_02 | Grid connected | 390.3 | 387.9 | 389.7 | 225.2 | 225.4 | 223.5 | 97.509 | 97.806 | 97.526 | 98.46 | 58.7 | 0.997 | 49.94 | 65.937 | -0.413 | 101.08 | 67.023 | 676 | 676 | 670.8 | 670.8 | 669.7 | 669.7 | 676.5 | 676.5 | 682.5 | 682.5 | 676.7 | 676.7 | 670 | 670 | 675.5 | 675.5 | 679.8 | 679.8 | 681.4 | 681.4 | 9.88 | 0 | 0 | 9.86 | 9.99 | 0 | 0 | 9.92 | 9.66 | 0 | 0 | 9.91 | 9.81 | 0 | 9.77 | 0 | 0 | 9.67 | 9.94 | 0 | 22466.78 | 2022/04/28 05:06:10 | 2022/04/27 18:00:40 | 2271.61 | 2290.23 | 2284.36 | 2272.85 | 2326.81 | 2293.54 | 2292.54 | 2322.55 | 2276.8 | 2311.25 | 13865.31 | 22463.84 | 0 | 22942.54 | 0
4339 | VNM - Đà Nẵng - Nhà Máy | /BCG Energy | 1020C0058922/EM001020C0058922 | 2022-04-28 08:45:00 | 33.2 | 46.4 | 1.5 | N/A | 3.742 | 639.1 | Online | 1020C0058922/INVT_02 | Grid connected | 393.6 | 391 | 392.8 | 227.2 | 227.4 | 225.5 | 98.589 | 98.821 | 98.619 | 98.46 | 59.5 | 0.997 | 49.96 | 67.061 | -0.978 | 106.59 | 68.165 | 672.5 | 672.5 | 673.8 | 673.8 | 675.7 | 675.7 | 676.5 | 676.5 | 680.9 | 680.9 | 670.7 | 670.7 | 670 | 670 | 675.5 | 675.5 | 673.6 | 673.6 | 675.5 | 675.5 | 9.9 | 0 | 0 | 10.05 | 10.15 | 0 | 0 | 9.92 | 9.91 | 0 | 0 | 9.91 | 10.01 | 0 | 9.97 | 0 | 0 | 9.98 | 10.14 | 0 | 22472.35 | 2022/04/28 05:06:10 | 2022/04/27 18:00:40 | 2272.18 | 2290.79 | 2284.93 | 2273.41 | 2327.37 | 2294.11 | 2293.1 | 2323.11 | 2277.36 | 2311.82 | 13870.81 | 22469.34 | 0 | 22948.18 | 0
4340 | VNM - Đà Nẵng - Nhà Máy | /BCG Energy | 1020C0058922/EM001020C0058922 | 2022-04-28 08:50:00 | 32.6 | 46.8 | 2.1 | N/A | 3.938 | 653.8 | Online | 1020C0058922/INVT_02 | Grid connected | 393.7 | 391 | 392.8 | 227.2 | 227.4 | 225.5 | 99.402 | 99.743 | 99.56 | 98.46 | 60.1 | 0.997 | 49.98 | 67.739 | -1.144 | 112.21 | 68.847 | 675.8 | 675.8 | 675.8 | 675.8 | 675.6 | 675.6 | 676.3 | 676.3 | 676.5 | 676.5 | 677.3 | 677.3 | 682 | 682 | 669.5 | 669.5 | 675.2 | 675.2 | 669.7 | 669.7 | 10.15 | 0 | 0 | 10.21 | 10.36 | 0 | 0 | 10.19 | 10.16 | 0 | 0 | 10.15 | 10 | 0 | 10.17 | 0 | 0 | 9.97 | 10.35 | 0 | 22477.97 | 2022/04/28 05:06:10 | 2022/04/27 18:00:40 | 2272.75 | 2291.36 | 2285.5 | 2273.97 | 2327.95 | 2294.68 | 2293.67 | 2323.69 | 2277.94 | 2312.39 | 13876.49 | 22475.02 | 0 | 22953.9 | 0
4341 | VNM - Đà Nẵng - Nhà Máy | /BCG Energy | 1020C0058922/EM001020C0058922 | 2022-04-28 08:55:00 | 33.8 | 47 | 2 | N/A | 4.137 | 681.3 | Online | 1020C0058922/INVT_02 | Grid connected | 394.7 | 391 | 393.2 | 227.2 | 227.4 | 225.5 | 102.855 | 103.14 | 102.908 | 98.36 | 60.9 | 0.997 | 50.07 | 70.135 | 0.272 | 118 | 71.305 | 667.1 | 667.1 | 670.1 | 670.1 | 675.8 | 675.8 | 670.5 | 670.5 | 666.7 | 666.7 | 670.7 | 670.7 | 682 | 682 | 675.5 | 675.5 | 671.4 | 671.4 | 672.7 | 672.7 | 10.39 | 0 | 0 | 10.46 | 10.58 | 0 | 0 | 10.59 | 10.62 | 0 | 0 | 10.4 | 10.45 | 0 | 10.47 | 0 | 0 | 10.43 | 10.77 | 0 | 22483.7 | 2022/04/28 05:06:10 | 2022/04/27 18:00:40 | 2273.33 | 2291.94 | 2286.08 | 2274.56 | 2328.53 | 2295.27 | 2294.25 | 2324.26 | 2278.51 | 2312.98 | 13882.22 | 22480.75 | 0 | 22959.71 | 0
4342 | VNM - Đà Nẵng - Nhà Máy | /BCG Energy | 1020C0058922/EM001020C0058922 | 2022-04-28 09:00:00 | 33.9 | 48.7 | 1.4 | N/A | 4.343 | 692.8 | Online | 1020C0058922/INVT_02 | Grid connected | 394.7 | 392.1 | 393.2 | 227.2 | 228.4 | 225.5 | 105.51 | 105.814 | 105.454 | 98.36 | 61.5 | 0.997 | 50.03 | 72.054 | 0.251 | 123.96 | 73.255 | 664 | 664 | 670.1 | 670.1 | 669.9 | 669.9 | 670.6 | 670.6 | 670.6 | 670.6 | 676.8 | 676.8 | 670 | 670 | 669.5 | 669.5 | 675.2 | 675.2 | 675.4 | 675.4 | 10.84 | 0 | 0 | 10.89 | 10.97 | 0 | 0 | 10.83 | 10.81 | 0 | 0 | 10.81 | 10.89 | 0 | 10.87 | 0 | 0 | 10.86 | 11.11 | 0 | 22489.66 | 2022/04/28 05:06:10 | 2022/04/27 18:00:40 | 2273.93 | 2292.54 | 2286.69 | 2275.16 | 2329.14 | 2295.87 | 2294.85 | 2324.86 | 2279.11 | 2313.59 | 13888.12 | 22486.65 | 0 | 22965.74 | 0
4343 | VNM - Đà Nẵng - Nhà Máy | /BCG Energy | 1020C0058922/EM001020C0058922 | 2022-04-28 09:05:00 | 32.4 | 46.9 | 2.3 | N/A | 4.553 | 712 | Online | 1020C0058922/INVT_02 | Grid connected | 393.7 | 391.1 | 393.2 | 227.2 | 227.4 | 225.5 | 108.361 | 108.739 | 108.376 | 98.36 | 62.1 | 0.997 | 49.99 | 74.006 | 0.834 | 129.99 | 75.24 | 664 | 664 | 670 | 670 | 666.4 | 666.4 | 673.8 | 673.8 | 670.5 | 670.5 | 673.4 | 673.4 | 670 | 670 | 669.5 | 669.5 | 675.2 | 675.2 | 669.5 | 669.5 | 11.03 | 0 | 0 | 10.98 | 11.24 | 0 | 0 | 11.08 | 11.02 | 0 | 0 | 11.06 | 11.12 | 0 | 11.02 | 0 | 0 | 11.17 | 11.33 | 0 | 22495.69 | 2022/04/28 05:06:10 | 2022/04/27 18:00:40 | 2274.54 | 2293.14 | 2287.31 | 2275.77 | 2329.76 | 2296.48 | 2295.47 | 2325.47 | 2279.73 | 2314.21 | 13894.22 | 22492.75 | 0 | 22971.88 | 0
4344 | VNM - Đà Nẵng - Nhà Máy | /BCG Energy | 1020C0058922/EM001020C0058922 | 2022-04-28 09:10:00 | 32.7 | 45.9 | 2.2 | N/A | 4.767 | 718.6 | Online | 1020C0058922/INVT_02 | Grid connected | 394.8 | 391.8 | 393.4 | 227.2 | 227.4 | 225.4 | 109.542 | 109.939 | 109.513 | 98.36 | 62.9 | 0.997 | 50.01 | 74.693 | -0.693 | 136.22 | 75.946 | 663.9 | 663.9 | 658 | 658 | 663.8 | 663.8 | 670.5 | 670.5 | 664.5 | 664.5 | 670.6 | 670.6 | 670 | 670 | 669.5 | 669.5 | 681.2 | 681.2 | 669.4 | 669.4 | 11.2 | 0 | 0 | 11.4 | 11.31 | 0 | 0 | 11.31 | 11.18 | 0 | 0 | 11.26 | 11.31 | 0 | 11.21 | 0 | 0 | 11.11 | 11.36 | 0 | 22501.92 | 2022/04/28 05:06:10 | 2022/04/27 18:00:40 | 2275.17 | 2293.78 | 2287.94 | 2276.41 | 2330.39 | 2297.13 | 2296.1 | 2326.1 | 2280.36 | 2314.85 | 13900.44 | 22498.97 | 0 | 22978.23 | 0
4345 | VNM - Đà Nẵng - Nhà Máy | /BCG Energy | 1020C0058922/EM001020C0058922 | 2022-04-28 09:15:00 | 32.9 | 47.3 | 1.3 | N/A | 4.982 | 727.2 | Online | 1020C0058922/INVT_02 | Grid connected | 395.7 | 391.8 | 394.4 | 228.2 | 227.4 | 225.4 | 111.115 | 111.5 | 111.132 | 98.36 | 63.7 | 0.997 | 49.97 | 75.888 | -0.666 | 142.42 | 77.185 | 664 | 664 | 664 | 664 | 666.6 | 666.6 | 667.6 | 667.6 | 670.6 | 670.6 | 668.1 | 668.1 | 670 | 670 | 669.5 | 669.5 | 663.2 | 663.2 | 669.4 | 669.4 | 11.44 | 0 | 0 | 11.51 | 11.52 | 0 | 0 | 11.55 | 11.38 | 0 | 0 | 11.46 | 11.47 | 0 | 11.44 | 0 | 0 | 11.38 | 11.58 | 0 | 22508.12 | 2022/04/28 05:06:10 | 2022/04/27 18:00:40 | 2275.8 | 2294.4 | 2288.57 | 2277.04 | 2331.02 | 2297.75 | 2296.74 | 2326.73 | 2280.98 | 2315.48 | 13906.65 | 22505.18 | 0 | 22984.51 | 0
4346 | VNM - Đà Nẵng - Nhà Máy | /BCG Energy | 1020C0058922/EM001020C0058922 | 2022-04-28 09:20:00 | 33.4 | 49.2 | 1.6 | N/A | 5.202 | 738.9 | Online | 1020C0058922/INVT_02 | Grid connected | 397.7 | 394.2 | 396.5 | 229.2 | 229.4 | 227.6 | 111.262 | 111.56 | 111.022 | 98.36 | 64.5 | 0.997 | 50.14 | 76.459 | 1.302 | 148.72 | 77.765 | 664 | 664 | 664 | 664 | 669.7 | 669.7 | 670.5 | 670.5 | 675.7 | 675.7 | 671 | 671 | 658 | 658 | 669.5 | 669.5 | 669.2 | 669.2 | 669.4 | 669.4 | 11.43 | 0 | 0 | 11.64 | 11.76 | 0 | 0 | 11.55 | 11.6 | 0 | 0 | 11.46 | 11.68 | 0 | 11.55 | 0 | 0 | 11.61 | 11.79 | 0 | 22514.42 | 2022/04/28 05:06:10 | 2022/04/27 18:00:40 | 2276.45 | 2295.03 | 2289.21 | 2277.67 | 2331.67 | 2298.4 | 2297.38 | 2327.37 | 2281.63 | 2316.13 | 13913.02 | 22511.55 | 0 | 22990.94 | 0
4347 | VNM - Đà Nẵng - Nhà Máy | /BCG Energy | 1020C0058922/EM001020C0058922 | 2022-04-28 09:25:00 | 33.5 | 50.2 | 3 | N/A | 5.423 | 739.1 | Online | 1020C0058922/INVT_02 | Grid connected | 398.6 | 396.3 | 397.7 | 230.2 | 230.5 | 228.7 | 111.316 | 111.602 | 111.404 | 98.36 | 64.9 | 0.997 | 50.1 | 76.774 | 0.194 | 155.1 | 78.078 | 660.2 | 660.2 | 664 | 664 | 663.7 | 663.7 | 662 | 662 | 661.3 | 661.3 | 664.7 | 664.7 | 664 | 664 | 666.5 | 666.5 | 666.5 | 666.5 | 665.6 | 665.6 | 11.64 | 0 | 0 | 11.69 | 11.74 | 0 | 0 | 11.73 | 11.66 | 0 | 0 | 11.69 | 11.71 | 0 | 11.6 | 0 | 0 | 11.52 | 11.83 | 0 | 22520.8 | 2022/04/28 05:06:10 | 2022/04/27 18:00:40 | 2277.09 | 2295.68 | 2289.87 | 2278.33 | 2332.31 | 2299.05 | 2298.03 | 2328.01 | 2282.27 | 2316.78 | 13919.33 | 22517.86 | 0 | 22997.42 | 0
4348 | VNM - Đà Nẵng - Nhà Máy | /BCG Energy | 1020C0058922/EM001020C0058922 | 2022-04-28 09:30:00 | 32.3 | 48.2 | 0.8 | N/A | 5.644 | 705.3 | Online | 1020C0058922/INVT_02 | Grid connected | 397.6 | 394.3 | 395.6 | 229.1 | 229.4 | 227.7 | 106.904 | 107.001 | 106.847 | 98.36 | 65.5 | 0.997 | 49.92 | 73.316 | 1.641 | 161.46 | 74.546 | 663.5 | 663.5 | 670 | 670 | 658 | 658 | 670.2 | 670.2 | 676.5 | 676.5 | 670.7 | 670.7 | 669.8 | 669.8 | 675.4 | 675.4 | 675.2 | 675.2 | 674.9 | 674.9 | 11.04 | 0 | 0 | 11.1 | 11.33 | 0 | 0 | 11.13 | 11.02 | 0 | 0 | 10.99 | 10.99 | 0 | 10.96 | 0 | 0 | 11 | 11.15 | 0 | 22527.23 | 2022/04/28 05:06:10 | 2022/04/27 18:00:40 | 2277.75 | 2296.33 | 2290.52 | 2278.98 | 2332.97 | 2299.7 | 2298.68 | 2328.67 | 2282.92 | 2317.44 | 13925.69 | 22524.22 | 0 | 23003.96 | 0
4349 | VNM - Đà Nẵng - Nhà Máy | /BCG Energy | 1020C0058922/EM001020C0058922 | 2022-04-28 09:35:00 | 31.8 | 47.3 | 2.4 | N/A | 5.872 | 792 | Online | 1020C0058922/INVT_02 | Grid connected | 395.8 | 393.3 | 395.2 | 229.1 | 229 | 226.6 | 120.476 | 120.914 | 120.455 | 98.26 | 66.1 | 0.997 | 50.05 | 82.447 | 1.296 | 168.08 | 83.898 | 667 | 667 | 675.9 | 675.9 | 667 | 667 | 664.4 | 664.4 | 666.6 | 666.6 | 664.8 | 664.8 | 664 | 664 | 669.4 | 669.4 | 663.2 | 663.2 | 660.4 | 660.4 | 12.36 | 0 | 0 | 12.43 | 12.52 | 0 | 0 | 12.47 | 12.55 | 0 | 0 | 12.68 | 12.58 | 0 | 12.29 | 0 | 0 | 12.54 | 12.72 | 0 | 22533.78 | 2022/04/28 05:06:10 | 2022/04/27 18:00:40 | 2278.41 | 2297 | 2291.19 | 2279.64 | 2333.65 | 2300.37 | 2299.35 | 2329.33 | 2283.57 | 2318.12 | 13932.31 | 22530.84 | 0 | 23010.63 | 0
4350 | VNM - Đà Nẵng - Nhà Máy | /BCG Energy | 1020C0058922/EM001020C0058922 | 2022-04-28 09:40:00 | 31.5 | 46.3 | 2.8 | N/A | 6.109 | 785.7 | Online | 1020C0058922/INVT_02 | Grid connected : power limited | 396.3 | 392.6 | 395.1 | 229 | 228.6 | 226.7 | 119.447 | 119.836 | 119.42 | 98.27 | 66.7 | 1 | 49.93 | 81.8 | 2.339 | 173.51 | 83.24 | 664 | 664 | 670 | 670 | 663.8 | 663.8 | 663.1 | 663.1 | 672.5 | 672.5 | 659.5 | 659.5 | 659.6 | 659.6 | 667.9 | 667.9 | 663.2 | 663.2 | 662.3 | 662.3 | 12.51 | 0 | 0 | 12.61 | 12.53 | 0 | 0 | 12.48 | 12.32 | 0 | 0 | 12.59 | 12.3 | 0 | 12.24 | 0 | 0 | 12.22 | 12.45 | 0 | 22539.29 | 2022/04/28 05:06:10 | 2022/04/27 18:00:40 | 2278.96 | 2297.56 | 2291.75 | 2280.21 | 2334.22 | 2300.93 | 2299.91 | 2329.88 | 2284.14 | 2318.68 | 13937.75 | 22536.28 | 0 | 23016.24 | 0
4351 | VNM - Đà Nẵng - Nhà Máy | /BCG Energy | 1020C0058922/EM001020C0058922 | 2022-04-28 09:45:00 | 31.8 | 46.6 | 2.8 | N/A | 6.347 | 809.4 | Online | 1020C0058922/INVT_02 | Grid connected | 395.9 | 392.5 | 394.6 | 229 | 228.9 | 226.7 | 121.92 | 122.285 | 121.86 | 98.27 | 66.9 | 1 | 50.06 | 83.373 | 2.028 | 180.43 | 84.841 | 652 | 652 | 658 | 658 | 663.8 | 663.8 | 659.5 | 659.5 | 670.9 | 670.9 | 669.1 | 669.1 | 663.5 | 663.5 | 674.8 | 674.8 | 663.2 | 663.2 | 662.1 | 662.1 | 12.68 | 0 | 0 | 12.67 | 12.73 | 0 | 0 | 12.58 | 12.63 | 0 | 0 | 12.76 | 12.54 | 0 | 12.68 | 0 | 0 | 12.8 | 12.81 | 0 | 22546.13 | 2022/04/28 05:06:10 | 2022/04/27 18:00:40 | 2279.66 | 2298.26 | 2292.44 | 2280.9 | 2334.93 | 2301.63 | 2300.6 | 2330.59 | 2284.83 | 2319.38 | 13944.59 | 22543.12 | 0 | 23023.22 | 0
4352 | VNM - Đà Nẵng - Nhà Máy | /BCG Energy | 1020C0058922/EM001020C0058922 | 2022-04-28 09:50:00 | 31.6 | 46 | 3.4 | N/A | 6.59 | 796.5 | Online | 1020C0058922/INVT_02 | Grid connected | 394.8 | 391.3 | 393.4 | 228 | 227.9 | 225.7 | 122.16 | 122.584 | 122.17 | 98.27 | 67.8 | 1 | 50.01 | 83.22 | -0.842 | 187.4 | 84.702 | 661.5 | 661.5 | 667 | 667 | 654.9 | 654.9 | 664.5 | 664.5 | 670.6 | 670.6 | 670.8 | 670.8 | 658 | 658 | 675.5 | 675.5 | 671.7 | 671.7 | 663.4 | 663.4 | 12.73 | 0 | 0 | 12.78 | 12.91 | 0 | 0 | 12.53 | 12.68 | 0 | 0 | 12.44 | 12.75 | 0 | 12.36 | 0 | 0 | 12.32 | 12.76 | 0 | 22553.1 | 2022/04/28 05:06:10 | 2022/04/27 18:00:40 | 2280.37 | 2298.96 | 2293.15 | 2281.61 | 2335.65 | 2302.34 | 2301.31 | 2331.29 | 2285.53 | 2320.09 | 13951.73 | 22550.26 | 0 | 23030.3 | 0
4353 | VNM - Đà Nẵng - Nhà Máy | /BCG Energy | 1020C0058922/EM001020C0058922 | 2022-04-28 09:55:00 | 31.8 | 46.6 | 2.9 | N/A | 6.835 | 808.3 | Online | 1020C0058922/INVT_02 | Grid connected | 396.9 | 393.3 | 394.4 | 229.1 | 228.9 | 225.7 | 122.693 | 123.068 | 122.84 | 98.27 | 68.6 | 1 | 49.94 | 83.945 | -1.967 | 194.43 | 85.423 | 658 | 658 | 664 | 664 | 651.7 | 651.7 | 659.2 | 659.2 | 669.1 | 669.1 | 664.7 | 664.7 | 664 | 664 | 670.6 | 670.6 | 657.2 | 657.2 | 657.9 | 657.9 | 12.8 | 0 | 0 | 12.81 | 12.95 | 0 | 0 | 12.81 | 12.84 | 0 | 0 | 12.8 | 12.81 | 0 | 12.7 | 0 | 0 | 12.88 | 12.86 | 0 | 22560.21 | 2022/04/28 05:06:10 | 2022/04/27 18:00:40 | 2281.09 | 2299.69 | 2293.87 | 2282.34 | 2336.37 | 2303.06 | 2302.04 | 2332.03 | 2286.26 | 2320.82 | 13958.67 | 22557.2 | 0 | 23037.57 | 0
4354 | VNM - Đà Nẵng - Nhà Máy | /BCG Energy | 1020C0058922/EM001020C0058922 | 2022-04-28 10:00:00 | 32 | 47.2 | 2.6 | N/A | 7.087 | 851.2 | Online | 1020C0058922/INVT_02 | Grid connected | 396.9 | 393.3 | 395.4 | 229.1 | 228.9 | 226.7 | 129.246 | 129.647 | 129.189 | 98.27 | 69.4 | 1 | 50.06 | 88.546 | -1.752 | 201.73 | 90.141 | 658 | 658 | 657.9 | 657.9 | 657.8 | 657.8 | 663.4 | 663.4 | 665 | 665 | 662.8 | 662.8 | 658.8 | 658.8 | 662.6 | 662.6 | 657.2 | 657.2 | 662 | 662 | 13.56 | 0 | 0 | 13.61 | 13.65 | 0 | 0 | 13.61 | 13.39 | 0 | 0 | 13.62 | 13.42 | 0 | 13.62 | 0 | 0 | 13.44 | 13.67 | 0 | 22567.43 | 2022/04/28 05:06:10 | 2022/04/27 18:00:40 | 2281.82 | 2300.43 | 2294.6 | 2283.07 | 2337.12 | 2303.81 | 2302.76 | 2332.76 | 2286.98 | 2321.56 | 13965.98 | 22564.51 | 0 | 23044.91 | 0
4355 | VNM - Đà Nẵng - Nhà Máy | /BCG Energy | 1020C0058922/EM001020C0058922 | 2022-04-28 10:05:00 | 31.6 | 46.6 | 3.3 | N/A | 7.338 | 797.9 | Online | 1020C0058922/INVT_02 | Grid connected | 395.9 | 392.2 | 394.4 | 229.1 | 227.9 | 225.6 | 122.904 | 123.276 | 122.664 | 98.27 | 70.3 | 1 | 49.97 | 83.875 | -1.511 | 208.97 | 85.36 | 652 | 652 | 676 | 676 | 663.8 | 663.8 | 662.6 | 662.6 | 667 | 667 | 660 | 660 | 664 | 664 | 665.7 | 665.7 | 663.2 | 663.2 | 665.1 | 665.1 | 13.02 | 0 | 0 | 12.75 | 12.66 | 0 | 0 | 12.77 | 12.82 | 0 | 0 | 12.77 | 12.71 | 0 | 12.68 | 0 | 0 | 12.73 | 12.89 | 0 | 22574.75 | 2022/04/28 05:06:10 | 2022/04/27 18:00:40 | 2282.56 | 2301.18 | 2295.34 | 2283.81 | 2337.87 | 2304.55 | 2303.51 | 2333.51 | 2287.72 | 2322.3 | 13973.29 | 22571.82 | 0 | 23052.35 | 0
4356 | VNM - Đà Nẵng - Nhà Máy | /BCG Energy | 1020C0058922/EM001020C0058922 | 2022-04-28 10:10:00 | 31.5 | 46.6 | 3.7 | N/A | 7.59 | 861.9 | Online | 1020C0058922/INVT_02 | Grid connected | 397 | 393.2 | 394.4 | 229.1 | 227.9 | 225.6 | 130.185 | 130.713 | 130.145 | 98.27 | 71.1 | 1 | 49.91 | 89.099 | -1.899 | 216.33 | 90.712 | 652 | 652 | 664 | 664 | 651.7 | 651.7 | 663.3 | 663.3 | 665 | 665 | 660.5 | 660.5 | 657.2 | 657.2 | 674.7 | 674.7 | 657.2 | 657.2 | 659 | 659 | 13.83 | 0 | 0 | 13.65 | 13.87 | 0 | 0 | 13.58 | 13.58 | 0 | 0 | 13.63 | 13.65 | 0 | 13.41 | 0 | 0 | 13.68 | 13.8 | 0 | 22582.03 | 2022/04/28 05:06:10 | 2022/04/27 18:00:40 | 2283.26 | 2301.89 | 2296.04 | 2284.51 | 2338.58 | 2305.25 | 2304.21 | 2334.21 | 2288.42 | 2323 | 13980.57 | 22579.1 | 0 | 23059.78 | 0
4357 | VNM - Đà Nẵng - Nhà Máy | /BCG Energy | 1020C0058922/EM001020C0058922 | 2022-04-28 10:15:00 | 31.2 | 46.3 | 3.5 | N/A | 7.848 | 871.3 | Online | 1020C0058922/INVT_02 | Grid connected | 396.9 | 393.1 | 394.4 | 229.1 | 228.9 | 226.6 | 132.302 | 132.988 | 132.41 | 98.27 | 71.7 | 1 | 50.06 | 90.765 | 0.632 | 223.71 | 92.391 | 652 | 652 | 664 | 664 | 661.7 | 661.7 | 658.5 | 658.5 | 670.5 | 670.5 | 664.8 | 664.8 | 658 | 658 | 657.5 | 657.5 | 663.2 | 663.2 | 657.4 | 657.4 | 14.06 | 0 | 0 | 13.96 | 13.94 | 0 | 0 | 13.96 | 13.63 | 0 | 0 | 13.88 | 13.95 | 0 | 13.96 | 0 | 0 | 13.69 | 14.12 | 0 | 22589.49 | 2022/04/28 05:06:10 | 2022/04/27 18:00:40 | 2284.06 | 2302.69 | 2296.84 | 2285.31 | 2339.39 | 2306.06 | 2305.01 | 2335.01 | 2289.21 | 2323.8 | 13988.04 | 22586.57 | 0 | 23067.38 | 0
4358 | VNM - Đà Nẵng - Nhà Máy | /BCG Energy | 1020C0058922/EM001020C0058922 | 2022-04-28 10:20:00 | 31.6 | 47.4 | 4.9 | N/A | 8.11 | 874.8 | Online | 1020C0058922/INVT_02 | Grid connected | 397.9 | 394.1 | 395.4 | 229.1 | 228.9 | 226.6 | 132.282 | 132.758 | 132.134 | 98.27 | 72.5 | 1 | 50.14 | 90.728 | 1.813 | 231.23 | 92.372 | 651.1 | 651.1 | 664.7 | 664.7 | 658.5 | 658.5 | 652.5 | 652.5 | 664.7 | 664.7 | 658.8 | 658.8 | 658 | 658 | 663.6 | 663.6 | 657.3 | 657.3 | 657.4 | 657.4 | 13.88 | 0 | 0 | 13.82 | 13.9 | 0 | 0 | 13.93 | 13.72 | 0 | 0 | 14.02 | 13.78 | 0 | 13.86 | 0 | 0 | 13.95 | 13.97 | 0 | 22597.02 | 2022/04/28 05:06:10 | 2022/04/27 18:00:40 | 2284.83 | 2303.46 | 2297.61 | 2286.08 | 2340.17 | 2306.82 | 2305.78 | 2335.79 | 2289.97 | 2324.57 | 13995.56 | 22594.09 | 0 | 23075.08 | 0
4359 | VNM - Đà Nẵng - Nhà Máy | /BCG Energy | 1020C0058922/EM001020C0058922 | 2022-04-28 10:25:00 | 32.3 | 48.6 | 4.1 | N/A | 8.37 | 896.8 | Online | 1020C0058922/INVT_02 | Grid connected | 397.9 | 394 | 396.4 | 229.1 | 228.9 | 226.6 | 134.132 | 134.601 | 133.914 | 98.27 | 73.2 | 1 | 49.97 | 92.145 | 1.493 | 238.81 | 93.805 | 649.6 | 649.6 | 666.8 | 666.8 | 648.9 | 648.9 | 658.5 | 658.5 | 664.5 | 664.5 | 658.7 | 658.7 | 664 | 664 | 669.5 | 669.5 | 660.6 | 660.6 | 657.4 | 657.4 | 14.05 | 0 | 0 | 14.03 | 14.21 | 0 | 0 | 14.25 | 14.16 | 0 | 0 | 14.35 | 13.95 | 0 | 14.04 | 0 | 0 | 14.2 | 14.37 | 0 | 22604.51 | 2022/04/28 05:06:10 | 2022/04/27 18:00:40 | 2285.58 | 2304.22 | 2298.37 | 2286.84 | 2340.95 | 2307.58 | 2306.53 | 2336.55 | 2290.73 | 2325.34 | 14003.06 | 22601.59 | 0 | 23082.69 | 0
4360 | VNM - Đà Nẵng - Nhà Máy | /BCG Energy | 1020C0058922/EM001020C0058922 | 2022-04-28 10:30:00 | 32 | 47.2 | 2.1 | N/A | 8.636 | 868.5 | Online | 1020C0058922/INVT_02 | Grid connected | 398.9 | 395 | 397.4 | 230.1 | 229.9 | 227.6 | 130.206 | 130.735 | 130.253 | 98.27 | 73.8 | 1 | 49.93 | 89.769 | -1.154 | 246.46 | 91.368 | 652.1 | 652.1 | 664 | 664 | 645.8 | 645.8 | 658.2 | 658.2 | 659.3 | 659.3 | 658.7 | 658.7 | 663.5 | 663.5 | 663.5 | 663.5 | 657.2 | 657.2 | 657.4 | 657.4 | 13.79 | 0 | 0 | 13.83 | 14.12 | 0 | 0 | 13.67 | 13.75 | 0 | 0 | 13.72 | 13.57 | 0 | 13.71 | 0 | 0 | 13.77 | 13.81 | 0 | 22612.16 | 2022/04/28 05:06:10 | 2022/04/27 18:00:40 | 2286.35 | 2305 | 2299.14 | 2287.62 | 2341.74 | 2308.37 | 2307.31 | 2337.34 | 2291.51 | 2326.13 | 14010.7 | 22609.23 | 0 | 23090.51 | 0
4361 | VNM - Đà Nẵng - Nhà Máy | /BCG Energy | 1020C0058922/EM001020C0058922 | 2022-04-28 10:35:00 | 31.5 | 46.7 | 3.1 | N/A | 8.902 | 899.4 | Online | 1020C0058922/INVT_02 | Grid connected : power limited | 400.2 | 395.1 | 398.1 | 230.3 | 229.9 | 228.1 | 134.591 | 134.972 | 134.474 | 98.23 | 74.2 | 0.997 | 49.99 | 92.805 | -0.779 | 253.12 | 94.477 | 658 | 658 | 662.6 | 662.6 | 651.8 | 651.8 | 652.5 | 652.5 | 658.5 | 658.5 | 656.7 | 656.7 | 652 | 652 | 663.5 | 663.5 | 652.1 | 652.1 | 655.8 | 655.8 | 14.25 | 0 | 0 | 14.21 | 14.58 | 0 | 0 | 14.27 | 14.37 | 0 | 0 | 14.45 | 14.22 | 0 | 14.18 | 0 | 0 | 14.32 | 14.28 | 0 | 22618.82 | 2022/04/28 05:06:10 | 2022/04/27 18:00:40 | 2287.04 | 2305.68 | 2299.82 | 2288.29 | 2342.43 | 2309.05 | 2308 | 2338.02 | 2292.18 | 2326.81 | 14017.28 | 22615.81 | 0 | 23097.32 | 0
4362 | VNM - Đà Nẵng - Nhà Máy | /BCG Energy | 1020C0058922/EM001020C0058922 | 2022-04-28 10:40:00 | 31.7 | 46.4 | 1.2 | N/A | 9.17 | 895.4 | Online | 1020C0058922/INVT_02 | Grid connected | 400.3 | 395.2 | 398.2 | 230.3 | 229.9 | 228.1 | 133.7 | 134.305 | 133.847 | 98.24 | 74.2 | 0.997 | 49.98 | 92.374 | 1.455 | 260.74 | 94.038 | 652 | 652 | 658 | 658 | 651.7 | 651.7 | 656.9 | 656.9 | 664.5 | 664.5 | 658.7 | 658.7 | 652 | 652 | 661.5 | 661.5 | 660.9 | 660.9 | 645.4 | 645.4 | 14.15 | 0 | 0 | 14.15 | 14.5 | 0 | 0 | 14.27 | 14.11 | 0 | 0 | 14.24 | 14.16 | 0 | 14.11 | 0 | 0 | 14.1 | 14.38 | 0 | 22626.44 | 2022/04/28 05:06:10 | 2022/04/27 18:00:40 | 2287.8 | 2306.47 | 2300.59 | 2289.07 | 2343.22 | 2309.82 | 2308.77 | 2338.79 | 2292.95 | 2327.58 | 14024.99 | 22623.52 | 0 | 23105.06 | 0
4363 | VNM - Đà Nẵng - Nhà Máy | /BCG Energy | 1020C0058922/EM001020C0058922 | 2022-04-28 10:45:00 | 32 | 47.6 | 2.1 | N/A | 9.444 | 917.2 | Online | 1020C0058922/INVT_02 | Grid connected | 399 | 394.6 | 396.6 | 230.4 | 229.9 | 227.2 | 137.421 | 137.704 | 137.491 | 98.22 | 75 | 0.997 | 50.19 | 94.449 | 0.708 | 268.53 | 96.171 | 670.5 | 670.5 | 680.8 | 680.8 | 665.6 | 665.6 | 671.2 | 671.2 | 677.6 | 677.6 | 672 | 672 | 667.9 | 667.9 | 679 | 679 | 662.6 | 662.6 | 671.4 | 671.4 | 14.06 | 0 | 0 | 14.04 | 14.47 | 0 | 0 | 14.12 | 14.17 | 0 | 0 | 14.18 | 14.34 | 0 | 14.25 | 0 | 0 | 14.47 | 14.19 | 0 | 22634.23 | 2022/04/28 05:06:10 | 2022/04/27 18:00:40 | 2288.59 | 2307.26 | 2301.38 | 2289.86 | 2344.03 | 2310.62 | 2309.56 | 2339.58 | 2293.74 | 2328.37 | 14032.78 | 22631.31 | 0 | 23112.99 | 0
4364 | VNM - Đà Nẵng - Nhà Máy | /BCG Energy | 1020C0058922/EM001020C0058922 | 2022-04-28 10:50:00 | 32.4 | 48.7 | 2.5 | N/A | 9.721 | 926.9 | Online | 1020C0058922/INVT_02 | Grid connected | 398 | 393.6 | 396.5 | 230.4 | 228.9 | 227.2 | 138.473 | 138.547 | 138.297 | 98.22 | 75.7 | 0.997 | 50.07 | 95.02 | -1.488 | 276.3 | 96.742 | 668.6 | 668.6 | 679.8 | 679.8 | 666.4 | 666.4 | 671.6 | 671.6 | 678.5 | 678.5 | 672.3 | 672.3 | 668.4 | 668.4 | 679.9 | 679.9 | 664.4 | 664.4 | 673 | 673 | 14.22 | 0 | 0 | 14.22 | 14.47 | 0 | 0 | 14.28 | 14.34 | 0 | 0 | 14.36 | 14.33 | 0 | 14.25 | 0 | 0 | 14.47 | 14.34 | 0 | 22642.09 | 2022/04/28 05:06:10 | 2022/04/27 18:00:40 | 2289.39 | 2308.07 | 2302.18 | 2290.66 | 2344.83 | 2311.42 | 2310.36 | 2340.4 | 2294.54 | 2329.17 | 14040.64 | 22639.17 | 0 | 23121.02 | 0
4365 | VNM - Đà Nẵng - Nhà Máy | /BCG Energy | 1020C0058922/EM001020C0058922 | 2022-04-28 10:55:00 | 32.2 | 48.7 | 3.6 | N/A | 9.997 | 918.2 | Online | 1020C0058922/INVT_02 | Grid connected | 400.1 | 395.6 | 397.5 | 230.4 | 229.9 | 227.2 | 136.647 | 136.894 | 136.676 | 98.19 | 76.1 | 0.997 | 50.02 | 94.153 | -0.576 | 284.15 | 95.869 | 671.1 | 671.1 | 681.3 | 681.3 | 667 | 667 | 672.1 | 672.1 | 679.2 | 679.2 | 672.8 | 672.8 | 668.1 | 668.1 | 679.2 | 679.2 | 664 | 664 | 672.4 | 672.4 | 13.97 | 0 | 0 | 13.95 | 14.23 | 0 | 0 | 14.03 | 14.08 | 0 | 0 | 14.09 | 14.09 | 0 | 14.01 | 0 | 0 | 14.21 | 14.1 | 0 | 22649.85 | 2022/04/28 05:06:10 | 2022/04/27 18:00:40 | 2290.17 | 2308.86 | 2302.97 | 2291.45 | 2345.64 | 2312.21 | 2311.16 | 2341.19 | 2295.33 | 2329.97 | 14048.4 | 22646.93 | 0 | 23128.95 | 0
4366 | VNM - Đà Nẵng - Nhà Máy | /BCG Energy | 1020C0058922/EM001020C0058922 | 2022-04-28 11:00:00 | 33 | 50.2 | 1.3 | N/A | 10.272 | 918.4 | Online | 1020C0058922/INVT_02 | Grid connected | 400.1 | 396.4 | 398.5 | 231.5 | 230.9 | 228.2 | 135.688 | 135.899 | 135.674 | 98.19 | 76.7 | 0.997 | 50.05 | 93.676 | -0.231 | 291.9 | 95.384 | 669.2 | 669.2 | 679 | 679 | 665.1 | 665.1 | 670.6 | 670.6 | 677.5 | 677.5 | 671 | 671 | 667.9 | 667.9 | 678.9 | 678.9 | 664.6 | 664.6 | 673 | 673 | 14.22 | 0 | 0 | 14.22 | 14.49 | 0 | 0 | 14.29 | 14.34 | 0 | 0 | 14.35 | 14.35 | 0 | 14.26 | 0 | 0 | 14.47 | 14.36 | 0 | 22657.6 | 2022/04/28 05:06:10 | 2022/04/27 18:00:40 | 2290.96 | 2309.65 | 2303.76 | 2292.23 | 2346.44 | 2313.01 | 2311.95 | 2341.98 | 2296.11 | 2330.76 | 14056.24 | 22654.77 | 0 | 23136.85 | 0
4367 | VNM - Đà Nẵng - Nhà Máy | /BCG Energy | 1020C0058922/EM001020C0058922 | 2022-04-28 11:05:00 | 32.4 | 49.8 | 2.2 | N/A | 10.549 | 919.4 | Online | 1020C0058922/INVT_02 | Grid connected | 400.1 | 395.2 | 397.4 | 230.5 | 229.9 | 228.2 | 135.4 | 135.496 | 135.169 | 98.19 | 77.1 | 0.997 | 50 | 93.214 | -1.084 | 299.73 | 94.913 | 676.7 | 676.7 | 686.5 | 686.5 | 672.2 | 672.2 | 677.6 | 677.6 | 684.3 | 684.3 | 678.4 | 678.4 | 674 | 674 | 684.6 | 684.6 | 671.7 | 671.7 | 678.9 | 678.9 | 13.89 | 0 | 0 | 13.87 | 14.12 | 0 | 0 | 13.95 | 13.98 | 0 | 0 | 14.02 | 14.02 | 0 | 13.93 | 0 | 0 | 14.14 | 14.02 | 0 | 22665.43 | 2022/04/28 05:06:10 | 2022/04/27 18:00:40 | 2291.74 | 2310.44 | 2304.55 | 2293.03 | 2347.25 | 2313.8 | 2312.74 | 2342.79 | 2296.92 | 2331.56 | 14063.97 | 22662.5 | 0 | 23144.82 | 0
4368 | VNM - Đà Nẵng - Nhà Máy | /BCG Energy | 1020C0058922/EM001020C0058922 | 2022-04-28 11:10:00 | 31.6 | 47.9 | 4.4 | N/A | 10.824 | 918.8 | Online | 1020C0058922/INVT_02 | Grid connected | 401 | 396.4 | 398.6 | 231.5 | 230.9 | 228.2 | 133.61 | 133.801 | 133.589 | 98.2 | 77.5 | 0.997 | 50.03 | 92.267 | 1.527 | 307.56 | 93.93 | 681.2 | 681.2 | 691.2 | 691.2 | 678.8 | 678.8 | 683.7 | 683.7 | 690.4 | 690.4 | 684.9 | 684.9 | 681.3 | 681.3 | 689.9 | 689.9 | 678.5 | 678.5 | 684.6 | 684.6 | 13.57 | 0 | 0 | 13.6 | 13.82 | 0 | 0 | 13.67 | 13.82 | 0 | 0 | 13.88 | 13.86 | 0 | 13.61 | 0 | 0 | 13.97 | 13.7 | 0 | 22673.26 | 2022/04/28 05:06:10 | 2022/04/27 18:00:40 | 2292.54 | 2311.24 | 2305.35 | 2293.83 | 2348.06 | 2314.6 | 2313.54 | 2343.59 | 2297.71 | 2332.36 | 14071.8 | 22670.33 | 0 | 23152.82 | 0
4369 | VNM - Đà Nẵng - Nhà Máy | /BCG Energy | 1020C0058922/EM001020C0058922 | 2022-04-28 11:15:00 | 32.2 | 48.8 | 2.5 | N/A | 11.102 | 930 | Online | 1020C0058922/INVT_02 | Grid connected | 400 | 395.4 | 397.6 | 231.5 | 230.9 | 228.2 | 135.123 | 135.357 | 135.041 | 98.21 | 77.7 | 0.997 | 50.17 | 93.139 | -1.073 | 315.34 | 94.827 | 681.4 | 681.4 | 691.4 | 691.4 | 678.8 | 678.8 | 683.7 | 683.7 | 691.2 | 691.2 | 685.9 | 685.9 | 682.4 | 682.4 | 692.5 | 692.5 | 680.2 | 680.2 | 685.8 | 685.8 | 13.69 | 0 | 0 | 13.68 | 13.93 | 0 | 0 | 13.75 | 13.8 | 0 | 0 | 13.8 | 13.79 | 0 | 13.71 | 0 | 0 | 13.93 | 13.81 | 0 | 22681.04 | 2022/04/28 05:06:10 | 2022/04/27 18:00:40 | 2293.33 | 2312.03 | 2306.14 | 2294.61 | 2348.87 | 2315.4 | 2314.33 | 2344.38 | 2298.5 | 2333.15 | 14079.67 | 22678.2 | 0 | 23160.74 | 0
4370 | VNM - Đà Nẵng - Nhà Máy | /BCG Energy | 1020C0058922/EM001020C0058922 | 2022-04-28 11:20:00 | 32.3 | 49 | 3 | N/A | 11.382 | 923.7 | Online | 1020C0058922/INVT_02 | Grid connected | 404.1 | 399.9 | 401.7 | 233.5 | 232.9 | 230.2 | 136.321 | 136.487 | 136.345 | 98.23 | 77.9 | 0.997 | 49.93 | 95.001 | 0.542 | 323.24 | 96.722 | 664.6 | 664.6 | 675.6 | 675.6 | 661.2 | 661.2 | 667 | 667 | 674.2 | 674.2 | 668.6 | 668.6 | 664.2 | 664.2 | 675.1 | 675.1 | 659.5 | 659.5 | 668.7 | 668.7 | 14.32 | 0 | 0 | 14.3 | 14.58 | 0 | 0 | 14.38 | 14.43 | 0 | 0 | 14.45 | 14.44 | 0 | 14.36 | 0 | 0 | 14.57 | 14.46 | 0 | 22688.94 | 2022/04/28 05:06:10 | 2022/04/27 18:00:40 | 2294.12 | 2312.83 | 2306.94 | 2295.42 | 2349.68 | 2316.2 | 2315.14 | 2345.18 | 2299.31 | 2333.95 | 14087.57 | 22686.1 | 0 | 23168.77 | 0
4371 | VNM - Đà Nẵng - Nhà Máy | /BCG Energy | 1020C0058922/EM001020C0058922 | 2022-04-28 11:25:00 | 32.3 | 48.5 | 2.7 | N/A | 11.662 | 933.5 | Online | 1020C0058922/INVT_02 | Grid connected | 404.1 | 399.5 | 401.6 | 233.5 | 232.9 | 230.2 | 135.731 | 135.892 | 135.867 | 98.24 | 78.1 | 0.997 | 49.82 | 94.522 | 0.893 | 331.1 | 96.235 | 681.2 | 681.2 | 692.2 | 692.2 | 678.8 | 678.8 | 683.8 | 683.8 | 691.3 | 691.3 | 685 | 685 | 681.3 | 681.3 | 692.7 | 692.7 | 680 | 680 | 684.9 | 684.9 | 13.79 | 0 | 0 | 13.78 | 14.06 | 0 | 0 | 13.86 | 13.92 | 0 | 0 | 13.92 | 13.91 | 0 | 13.84 | 0 | 0 | 14.04 | 13.92 | 0 | 22696.89 | 2022/04/28 05:06:10 | 2022/04/27 18:00:40 | 2294.93 | 2313.64 | 2307.75 | 2296.22 | 2350.5 | 2317.01 | 2315.94 | 2345.99 | 2300.12 | 2334.76 | 14095.44 | 22693.97 | 0 | 23176.86 | 0
4372 | VNM - Đà Nẵng - Nhà Máy | /BCG Energy | 1020C0058922/EM001020C0058922 | 2022-04-28 11:30:00 | 31.6 | 47.6 | 2.6 | N/A | 11.945 | 951.7 | Online | 1020C0058922/INVT_02 | Grid connected | 405.1 | 400.6 | 402.6 | 233.5 | 232.9 | 231.2 | 139.495 | 139.877 | 139.545 | 98.27 | 78.3 | 0.997 | 50.08 | 97.467 | 1.176 | 339.16 | 99.254 | 676.7 | 676.7 | 677.3 | 677.3 | 675.7 | 675.7 | 677.5 | 677.5 | 677.7 | 677.7 | 677.5 | 677.5 | 676.2 | 676.2 | 676 | 676 | 674.9 | 674.9 | 675.9 | 675.9 | 14.36 | 0 | 0 | 14.56 | 14.48 | 0 | 0 | 14.46 | 14.69 | 0 | 0 | 14.45 | 14.49 | 0 | 14.64 | 0 | 0 | 14.63 | 14.65 | 0 | 22704.86 | 2022/04/28 05:06:10 | 2022/04/27 18:00:40 | 2295.73 | 2314.45 | 2308.56 | 2297.03 | 2351.33 | 2317.83 | 2316.76 | 2346.82 | 2300.93 | 2335.57 | 14103.41 | 22701.94 | 0 | 23185.01 | 0
4373 | VNM - Đà Nẵng - Nhà Máy | /BCG Energy | 1020C0058922/EM001020C0058922 | 2022-04-28 11:35:00 | 31.7 | 47.4 | 3.6 | N/A | 12.231 | 953.5 | Online | 1020C0058922/INVT_02 | Grid connected | 404.1 | 399.6 | 401.6 | 233.5 | 232.9 | 230.2 | 141.055 | 141.291 | 141.133 | 98.19 | 78.5 | 0.997 | 49.81 | 98.24 | 2.203 | 347.24 | 100.051 | 672.9 | 672.9 | 677.8 | 677.8 | 669.4 | 669.4 | 675.4 | 675.4 | 678.2 | 678.2 | 674.6 | 674.6 | 671.4 | 671.4 | 676.6 | 676.6 | 668.5 | 668.5 | 675.9 | 675.9 | 14.6 | 0 | 0 | 14.76 | 14.83 | 0 | 0 | 14.64 | 14.56 | 0 | 0 | 14.6 | 14.69 | 0 | 14.57 | 0 | 0 | 14.85 | 14.72 | 0 | 22713.03 | 2022/04/28 05:06:10 | 2022/04/27 18:00:40 | 2296.55 | 2315.29 | 2309.38 | 2297.86 | 2352.17 | 2318.66 | 2317.59 | 2347.65 | 2301.75 | 2336.41 | 14111.58 | 22710.11 | 0 | 23193.31 | 0
4374 | VNM - Đà Nẵng - Nhà Máy | /BCG Energy | 1020C0058922/EM001020C0058922 | 2022-04-28 11:40:00 | 31.7 | 47.2 | 3 | N/A | 12.52 | 960.7 | Online | 1020C0058922/INVT_02 | Grid connected | 405.2 | 400.6 | 403 | 233.5 | 232.9 | 230.2 | 141.42 | 141.609 | 141.464 | 98.19 | 78.7 | 0.997 | 50.06 | 98.762 | -2.014 | 355.36 | 100.572 | 681 | 681 | 680 | 680 | 680 | 680 | 680.6 | 680.6 | 680.5 | 680.5 | 680.5 | 680.5 | 679.4 | 679.4 | 678.8 | 678.8 | 678.3 | 678.3 | 678.7 | 678.7 | 14.46 | 0 | 0 | 14.66 | 14.63 | 0 | 0 | 14.65 | 14.84 | 0 | 0 | 14.73 | 14.59 | 0 | 14.83 | 0 | 0 | 14.69 | 14.76 | 0 | 22721.16 | 2022/04/28 05:06:10 | 2022/04/27 18:00:40 | 2297.38 | 2316.12 | 2310.21 | 2298.68 | 2353.01 | 2319.48 | 2318.41 | 2348.48 | 2302.59 | 2337.24 | 14119.71 | 22718.24 | 0 | 23201.6 | 0
4375 | VNM - Đà Nẵng - Nhà Máy | /BCG Energy | 1020C0058922/EM001020C0058922 | 2022-04-28 11:45:00 | 32.1 | 48.3 | 1.4 | N/A | 12.805 | 952.7 | Online | 1020C0058922/INVT_02 | Grid connected | 402.2 | 398.6 | 399.9 | 232.5 | 231.8 | 229.1 | 138.895 | 139.101 | 138.926 | 98.19 | 79.1 | 0.997 | 50.05 | 96.514 | -1.516 | 363.5 | 98.334 | 681.3 | 681.3 | 689.9 | 689.9 | 677.7 | 677.7 | 683.2 | 683.2 | 687.9 | 687.9 | 683.9 | 683.9 | 680.5 | 680.5 | 690 | 690 | 679.5 | 679.5 | 685.9 | 685.9 | 14.25 | 0 | 0 | 14.23 | 14.51 | 0 | 0 | 14.3 | 14.36 | 0 | 0 | 14.36 | 14.36 | 0 | 14.28 | 0 | 0 | 14.48 | 14.38 | 0 | 22729.2 | 2022/04/28 05:06:10 | 2022/04/27 18:00:40 | 2298.18 | 2316.94 | 2311.03 | 2299.5 | 2353.84 | 2320.3 | 2319.23 | 2349.3 | 2303.4 | 2338.06 | 14127.75 | 22726.28 | 0 | 23209.78 | 0
4376 | VNM - Đà Nẵng - Nhà Máy | /BCG Energy | 1020C0058922/EM001020C0058922 | 2022-04-28 11:50:00 | 31.3 | 46.9 | 2.9 | N/A | 13.089 | 940.4 | Online | 1020C0058922/INVT_02 | Grid connected | 402.3 | 398.7 | 399.8 | 232.5 | 231.8 | 229.1 | 138.348 | 138.516 | 138.288 | 98.26 | 79.1 | 0.997 | 50.15 | 96.089 | 0.902 | 371.59 | 97.88 | 679.7 | 679.7 | 689.3 | 689.3 | 676.9 | 676.9 | 681.9 | 681.9 | 688.8 | 688.8 | 683.5 | 683.5 | 679.6 | 679.6 | 690.2 | 690.2 | 678.1 | 678.1 | 684.3 | 684.3 | 14.04 | 0 | 0 | 14.02 | 14.29 | 0 | 0 | 14.09 | 14.15 | 0 | 0 | 14.15 | 14.15 | 0 | 14.07 | 0 | 0 | 14.27 | 14.17 | 0 | 22737.29 | 2022/04/28 05:06:10 | 2022/04/27 18:00:40 | 2299 | 2317.76 | 2311.85 | 2300.32 | 2354.68 | 2321.13 | 2320.06 | 2350.13 | 2304.22 | 2338.88 | 14135.84 | 22734.37 | 0 | 23218.03 | 0
4377 | VNM - Đà Nẵng - Nhà Máy | /BCG Energy | 1020C0058922/EM001020C0058922 | 2022-04-28 11:55:00 | 31.9 | 47.3 | 2.6 | N/A | 13.372 | 941.3 | Online | 1020C0058922/INVT_02 | Grid connected | 402.5 | 398 | 400.1 | 232.4 | 230.9 | 229.1 | 138.398 | 138.655 | 138.456 | 98.23 | 79.3 | 0.999 | 50.04 | 95.996 | -0.012 | 379.57 | 97.785 | 679 | 679 | 688.3 | 688.3 | 676.5 | 676.5 | 681.4 | 681.4 | 687.7 | 687.7 | 683.3 | 683.3 | 679.5 | 679.5 | 688.5 | 688.5 | 676.5 | 676.5 | 682.8 | 682.8 | 14.19 | 0 | 0 | 14.15 | 14.44 | 0 | 0 | 14.22 | 14.3 | 0 | 0 | 14.29 | 14.3 | 0 | 14.22 | 0 | 0 | 14.41 | 14.31 | 0 | 22745.27 | 2022/04/28 05:06:10 | 2022/04/27 18:00:40 | 2299.8 | 2318.57 | 2312.65 | 2301.13 | 2355.5 | 2321.94 | 2320.87 | 2350.95 | 2305.03 | 2339.69 | 14143.82 | 22742.35 | 0 | 23226.13 | 0
4378 | VNM - Đà Nẵng - Nhà Máy | /BCG Energy | 1020C0058922/EM001020C0058922 | 2022-04-28 12:00:00 | 32.1 | 47.6 | 3.7 | N/A | 13.654 | 931.1 | Online | 1020C0058922/INVT_02 | Grid connected | 402.5 | 398.8 | 401 | 232.3 | 232 | 229.1 | 135.8 | 136.199 | 136.066 | 98.22 | 79.3 | 0.999 | 49.94 | 94.442 | 0.01 | 387.41 | 96.153 | 686.7 | 686.7 | 695.8 | 695.8 | 684.9 | 684.9 | 689.1 | 689.1 | 695.8 | 695.8 | 691.1 | 691.1 | 687.3 | 687.3 | 695.6 | 695.6 | 684.4 | 684.4 | 689.8 | 689.8 | 13.83 | 0 | 0 | 13.81 | 14.09 | 0 | 0 | 13.89 | 13.95 | 0 | 0 | 13.94 | 13.95 | 0 | 13.87 | 0 | 0 | 14.07 | 13.96 | 0 | 22753.11 | 2022/04/28 05:06:10 | 2022/04/27 18:00:40 | 2300.59 | 2319.37 | 2313.45 | 2301.92 | 2356.31 | 2322.74 | 2321.66 | 2351.74 | 2305.83 | 2340.48 | 14151.75 | 22750.28 | 0 | 23234.09 | 0
4379 | VNM - Đà Nẵng - Nhà Máy | /BCG Energy | 1020C0058922/EM001020C0058922 | 2022-04-28 12:05:00 | 31.8 | 46.7 | 3.1 | N/A | 13.934 | 936.7 | Online | 1020C0058922/INVT_02 | Grid connected | 404.3 | 400.4 | 402 | 232.9 | 233 | 230.1 | 137.753 | 137.984 | 137.816 | 98.19 | 79.5 | 0.999 | 50.01 | 96.059 | 2.5 | 395.27 | 97.84 | 682.2 | 682.2 | 691.3 | 691.3 | 681.2 | 681.2 | 685.6 | 685.6 | 691.3 | 691.3 | 687.3 | 687.3 | 683.7 | 683.7 | 691.6 | 691.6 | 680.6 | 680.6 | 686.4 | 686.4 | 14.1 | 0 | 0 | 14.07 | 14.34 | 0 | 0 | 14.14 | 14.21 | 0 | 0 | 14.21 | 14.2 | 0 | 14.12 | 0 | 0 | 14.32 | 14.21 | 0 | 22760.97 | 2022/04/28 05:06:10 | 2022/04/27 18:00:40 | 2301.37 | 2320.17 | 2314.24 | 2302.71 | 2357.12 | 2323.55 | 2322.46 | 2352.55 | 2306.63 | 2341.28 | 14159.52 | 22758.05 | 0 | 23242.08 | 0
4380 | VNM - Đà Nẵng - Nhà Máy | /BCG Energy | 1020C0058922/EM001020C0058922 | 2022-04-28 12:10:00 | 31.9 | 46.4 | 3.3 | N/A | 14.218 | 942.9 | Online | 1020C0058922/INVT_02 | Grid connected | 406.5 | 401.9 | 403.9 | 234.7 | 234 | 231.1 | 136.518 | 136.985 | 136.596 | 98.22 | 79.5 | 0.999 | 49.94 | 95.55 | -3.064 | 403.23 | 97.321 | 697.8 | 697.8 | 696.9 | 696.9 | 696.8 | 696.8 | 697.5 | 697.5 | 697.4 | 697.4 | 697.4 | 697.4 | 696.2 | 696.2 | 695.5 | 695.5 | 695 | 695 | 695.4 | 695.4 | 13.65 | 0 | 0 | 14.14 | 13.87 | 0 | 0 | 13.78 | 14.07 | 0 | 0 | 13.89 | 13.88 | 0 | 14.16 | 0 | 0 | 14.02 | 13.95 | 0 | 22768.93 | 2022/04/28 05:06:10 | 2022/04/27 18:00:40 | 2302.18 | 2320.98 | 2315.04 | 2303.52 | 2357.95 | 2324.36 | 2323.27 | 2353.36 | 2307.43 | 2342.09 | 14167.47 | 22766 | 0 | 23250.18 | 0
4381 | VNM - Đà Nẵng - Nhà Máy | /BCG Energy | 1020C0058922/EM001020C0058922 | 2022-04-28 12:15:00 | 32.4 | 47.4 | 3.8 | N/A | 14.5 | 945.5 | Online | 1020C0058922/INVT_02 | Grid connected | 405.7 | 401.9 | 403.6 | 233.8 | 234 | 231.1 | 137.706 | 137.949 | 137.797 | 98.22 | 79.5 | 0.999 | 49.98 | 96.303 | -3.082 | 410.72 | 98.088 | 685.3 | 685.3 | 693.4 | 693.4 | 683.8 | 683.8 | 687.8 | 687.8 | 693.7 | 693.7 | 690.4 | 690.4 | 687.3 | 687.3 | 694.8 | 694.8 | 684.3 | 684.3 | 689.4 | 689.4 | 14.06 | 0 | 0 | 14.03 | 14.31 | 0 | 0 | 14.11 | 14.17 | 0 | 0 | 14.17 | 14.17 | 0 | 14.09 | 0 | 0 | 14.3 | 14.18 | 0 | 22776.51 | 2022/04/28 05:06:10 | 2022/04/27 18:00:40 | 2302.92 | 2321.75 | 2315.8 | 2304.27 | 2358.74 | 2325.13 | 2324.03 | 2354.15 | 2308.2 | 2342.86 | 14175.06 | 22773.59 | 0 | 23257.85 | 0
4382 | VNM - Đà Nẵng - Nhà Máy | /BCG Energy | 1020C0058922/EM001020C0058922 | 2022-04-28 12:20:00 | 32.3 | 47.5 | 4.9 | N/A | 14.782 | 936.9 | Online | 1020C0058922/INVT_02 | Grid connected | 403.6 | 400 | 402.1 | 233.3 | 233 | 231.1 | 104.304 | 104.425 | 104.326 | 97.97 | 78.9 | 0.999 | 50 | 72.421 | 3.719 | 417.76 | 73.921 | 739 | 739 | 739.2 | 739.2 | 738.3 | 738.3 | 739.3 | 739.3 | 739.6 | 739.6 | 739.5 | 739.5 | 738 | 738 | 738 | 738 | 736.4 | 736.4 | 737.7 | 737.7 | 10 | 0 | 0 | 10.51 | 10.34 | 0 | 0 | 10.23 | 10.88 | 0 | 0 | 10.59 | 10.51 | 0 | 10.94 | 0 | 0 | 10.67 | 10.66 | 0 | 22783.53 | 2022/04/28 05:06:10 | 2022/04/27 18:00:40 | 2303.62 | 2322.47 | 2316.51 | 2304.98 | 2359.47 | 2325.85 | 2324.75 | 2354.88 | 2308.92 | 2343.57 | 14182.16 | 22780.69 | 0 | 23265.02 | 0
4383 | VNM - Đà Nẵng - Nhà Máy | /BCG Energy | 1020C0058922/EM001020C0058922 | 2022-04-28 12:25:00 | 33.3 | 47.9 | 4.1 | N/A | 15.06 | 923.5 | Online | 1020C0058922/INVT_02 | Grid connected | 403.9 | 399.8 | 402.3 | 232.1 | 233 | 230.1 | 105.47 | 105.596 | 105.498 | 97.53 | 78.3 | 0.999 | 49.95 | 73.548 | 2.765 | 424.97 | 75.411 | 745.8 | 745.8 | 745.2 | 745.2 | 745.2 | 745.2 | 745.8 | 745.8 | 745.7 | 745.7 | 745.7 | 745.7 | 744.5 | 744.5 | 743.8 | 743.8 | 743.1 | 743.1 | 743.6 | 743.6 | 9.28 | 0 | 0 | 9.72 | 9.6 | 0 | 0 | 9.5 | 10.06 | 0 | 0 | 9.86 | 9.79 | 0 | 10.18 | 0 | 0 | 9.9 | 9.94 | 0 | 22790.67 | 2022/04/28 05:06:10 | 2022/04/27 18:00:40 | 2304.31 | 2323.18 | 2317.22 | 2305.69 | 2360.21 | 2326.57 | 2325.48 | 2355.61 | 2309.64 | 2344.29 | 14189.2 | 22787.73 | 0 | 23272.2 | 0
4384 | VNM - Đà Nẵng - Nhà Máy | /BCG Energy | 1020C0058922/EM001020C0058922 | 2022-04-28 12:30:00 | 32.6 | 46.6 | 6.2 | N/A | 15.332 | 907.2 | Online | 1020C0058922/INVT_02 | Grid connected | 402.7 | 398.8 | 401.3 | 232.5 | 233 | 230.3 | 131.536 | 131.792 | 131.529 | 98.38 | 77.9 | 0.999 | 50.07 | 91.482 | 1.895 | 432.47 | 92.989 | 702.4 | 702.4 | 702.5 | 702.5 | 701.5 | 701.5 | 702.7 | 702.7 | 703.1 | 703.1 | 703.1 | 703.1 | 701.7 | 701.7 | 701.9 | 701.9 | 699.9 | 699.9 | 701.6 | 701.6 | 12.76 | 0 | 0 | 12.97 | 13.02 | 0 | 0 | 12.94 | 13.11 | 0 | 0 | 13.11 | 13.03 | 0 | 13.15 | 0 | 0 | 13.11 | 13.17 | 0 | 22798.17 | 2022/04/28 05:06:10 | 2022/04/27 18:00:40 | 2305.06 | 2323.94 | 2317.97 | 2306.45 | 2360.98 | 2327.33 | 2326.23 | 2356.37 | 2310.39 | 2345.06 | 14196.63 | 22795.16 | 0 | 23279.78 | 0
4385 | VNM - Đà Nẵng - Nhà Máy | /BCG Energy | 1020C0058922/EM001020C0058922 | 2022-04-28 12:35:00 | 33.1 | 46.4 | 5.3 | N/A | 15.589 | 808.6 | Online | 1020C0058922/INVT_02 | Grid connected | 401.8 | 397.9 | 400 | 231.4 | 231.8 | 229.2 | 124.48 | 124.819 | 124.444 | 98.3 | 77.9 | 0.999 | 50.08 | 86.242 | -0.025 | 439.97 | 87.774 | 653 | 653 | 654.2 | 654.2 | 659.5 | 659.5 | 660.3 | 660.3 | 666.8 | 666.8 | 661.8 | 661.8 | 663.9 | 663.9 | 671.2 | 671.2 | 663 | 663 | 663.3 | 663.3 | 13.33 | 0 | 0 | 13.19 | 13.32 | 0 | 0 | 13.3 | 13.2 | 0 | 0 | 13.24 | 13.29 | 0 | 13.18 | 0 | 0 | 13.11 | 13.36 | 0 | 22805.67 | 2022/04/28 05:06:10 | 2022/04/27 18:00:40 | 2305.82 | 2324.7 | 2318.73 | 2307.2 | 2361.74 | 2328.09 | 2327 | 2357.13 | 2311.16 | 2345.83 | 14204.21 | 22802.74 | 0 | 23287.4 | 0
4386 | VNM - Đà Nẵng - Nhà Máy | /BCG Energy | 1020C0058922/EM001020C0058922 | 2022-04-28 12:40:00 | 32.4 | 45.4 | 7.8 | N/A | 15.826 | 812.8 | Online | 1020C0058922/INVT_02 | Grid connected | 399.7 | 396.6 | 398.8 | 230.3 | 230.8 | 228.2 | 125.898 | 126.232 | 125.862 | 98.3 | 77.7 | 0.999 | 50.1 | 86.927 | -0.205 | 446.97 | 88.485 | 657.9 | 657.9 | 660.2 | 660.2 | 659.5 | 659.5 | 662.3 | 662.3 | 668.2 | 668.2 | 667.8 | 667.8 | 663.9 | 663.9 | 666.8 | 666.8 | 661.1 | 661.1 | 663.3 | 663.3 | 13.33 | 0 | 0 | 13.31 | 13.25 | 0 | 0 | 13.34 | 13.25 | 0 | 0 | 13.22 | 13.34 | 0 | 13.3 | 0 | 0 | 13.3 | 13.53 | 0 | 22812.67 | 2022/04/28 05:06:10 | 2022/04/27 18:00:40 | 2306.54 | 2325.4 | 2319.44 | 2307.91 | 2362.46 | 2328.82 | 2327.72 | 2357.84 | 2311.87 | 2346.55 | 14211.29 | 22809.82 | 0 | 23294.55 | 0
4387 | VNM - Đà Nẵng - Nhà Máy | /BCG Energy | 1020C0058922/EM001020C0058922 | 2022-04-28 12:45:00 | 32.6 | 45.5 | 7.1 | N/A | 16.07 | 820.5 | Online | 1020C0058922/INVT_02 | Grid connected | 399.5 | 396.5 | 397.9 | 230.2 | 230.7 | 228 | 128.418 | 128.863 | 128.591 | 98.3 | 77.5 | 0.999 | 50.13 | 88.776 | -0.018 | 454.36 | 90.366 | 665 | 665 | 666.2 | 666.2 | 665.5 | 665.5 | 663.6 | 663.6 | 673.4 | 673.4 | 667.7 | 667.7 | 657.9 | 657.9 | 667.9 | 667.9 | 662.9 | 662.9 | 669.3 | 669.3 | 13.49 | 0 | 0 | 13.28 | 13.64 | 0 | 0 | 13.4 | 13.31 | 0 | 0 | 13.66 | 13.66 | 0 | 13.46 | 0 | 0 | 13.43 | 13.52 | 0 | 22820.06 | 2022/04/28 05:06:10 | 2022/04/27 18:00:40 | 2307.28 | 2326.15 | 2320.19 | 2308.67 | 2363.21 | 2329.57 | 2328.47 | 2358.59 | 2312.62 | 2347.31 | 14218.6 | 22817.13 | 0 | 23302.06 | 0
4388 | VNM - Đà Nẵng - Nhà Máy | /BCG Energy | 1020C0058922/EM001020C0058922 | 2022-04-28 12:50:00 | 32.8 | 45.8 | 4.9 | N/A | 16.327 | 876.1 | Online | 1020C0058922/INVT_02 | Grid connected | 397.2 | 393.6 | 395.5 | 229.2 | 228.6 | 226.9 | 135.429 | 135.821 | 135.506 | 98.2 | 77.5 | 0.999 | 49.89 | 92.789 | -1.514 | 461.98 | 94.461 | 688 | 688 | 688.2 | 688.2 | 685.2 | 685.2 | 688.6 | 688.6 | 687.8 | 687.8 | 690.9 | 690.9 | 689.6 | 689.6 | 691.9 | 691.9 | 685.2 | 685.2 | 693.6 | 693.6 | 13.48 | 0 | 0 | 13.46 | 13.71 | 0 | 0 | 13.52 | 13.58 | 0 | 0 | 13.6 | 13.58 | 0 | 13.5 | 0 | 0 | 13.7 | 13.58 | 0 | 22827.68 | 2022/04/28 05:06:10 | 2022/04/27 18:00:40 | 2308.06 | 2326.91 | 2320.97 | 2309.44 | 2363.99 | 2330.34 | 2329.25 | 2359.37 | 2313.39 | 2348.09 | 14226.23 | 22824.76 | 0 | 23309.81 | 0
4389 | VNM - Đà Nẵng - Nhà Máy | /BCG Energy | 1020C0058922/EM001020C0058922 | 2022-04-28 12:55:00 | 33 | 46.9 | 6.7 | N/A | 16.588 | 872.2 | Online | 1020C0058922/INVT_02 | Grid connected | 396.9 | 392.7 | 395.6 | 229.2 | 228.6 | 226.9 | 134.29 | 134.568 | 134.296 | 98.23 | 77.9 | 0.999 | 49.97 | 92.054 | -0.287 | 469.64 | 93.77 | 690.6 | 690.6 | 690.3 | 690.3 | 688.4 | 688.4 | 691 | 691 | 691.5 | 691.5 | 694.7 | 694.7 | 693.7 | 693.7 | 695.5 | 695.5 | 689.9 | 689.9 | 697.7 | 697.7 | 13.35 | 0 | 0 | 13.32 | 13.59 | 0 | 0 | 13.39 | 13.45 | 0 | 0 | 13.45 | 13.45 | 0 | 13.38 | 0 | 0 | 13.58 | 13.46 | 0 | 22835.34 | 2022/04/28 05:06:10 | 2022/04/27 18:00:40 | 2308.83 | 2327.68 | 2321.75 | 2310.21 | 2364.77 | 2331.13 | 2330.04 | 2360.15 | 2314.18 | 2348.87 | 14233.98 | 22832.51 | 0 | 23317.61 | 0
4390 | VNM - Đà Nẵng - Nhà Máy | /BCG Energy | 1020C0058922/EM001020C0058922 | 2022-04-28 13:00:00 | 33.7 | 47.2 | 3.3 | N/A | 16.843 | 872 | Online | 1020C0058922/INVT_02 | Grid connected | 395.9 | 391.6 | 394.3 | 228.2 | 227.5 | 225.9 | 132.178 | 132.49 | 132.305 | 98.25 | 78.3 | 0.999 | 49.98 | 90.274 | -1.417 | 477.26 | 91.948 | 705 | 705 | 704.6 | 704.6 | 703 | 703 | 705.3 | 705.3 | 705.3 | 705.3 | 707 | 707 | 705.2 | 705.2 | 706.4 | 706.4 | 701.8 | 701.8 | 707.4 | 707.4 | 12.9 | 0 | 0 | 12.86 | 13.12 | 0 | 0 | 12.92 | 13 | 0 | 0 | 12.99 | 12.99 | 0 | 12.92 | 0 | 0 | 13.1 | 12.99 | 0 | 22842.96 | 2022/04/28 05:06:10 | 2022/04/27 18:00:40 | 2309.6 | 2328.45 | 2322.52 | 2310.99 | 2365.55 | 2331.91 | 2330.81 | 2360.92 | 2314.95 | 2349.65 | 14241.51 | 22840.04 | 0 | 23325.35 | 0
4391 | VNM - Đà Nẵng - Nhà Máy | /BCG Energy | 1020C0058922/EM001020C0058922 | 2022-04-28 13:05:00 | 33.3 | 46.7 | 6.2 | N/A | 17.105 | 865.7 | Online | 1020C0058922/INVT_02 | Grid connected | 394.9 | 391.2 | 393.9 | 228.4 | 227.5 | 225.5 | 132.906 | 133.155 | 133.026 | 98.22 | 78.5 | 0.996 | 50.16 | 90.735 | -1.019 | 484.82 | 92.389 | 696.8 | 696.8 | 697.8 | 697.8 | 695 | 695 | 696.9 | 696.9 | 697.4 | 697.4 | 699.4 | 699.4 | 697.9 | 697.9 | 700.5 | 700.5 | 694 | 694 | 700.2 | 700.2 | 13.22 | 0 | 0 | 13.19 | 13.45 | 0 | 0 | 13.25 | 13.32 | 0 | 0 | 13.32 | 13.31 | 0 | 13.24 | 0 | 0 | 13.44 | 13.32 | 0 | 22850.52 | 2022/04/28 05:06:10 | 2022/04/27 18:00:40 | 2310.37 | 2329.21 | 2323.3 | 2311.76 | 2366.33 | 2332.68 | 2331.59 | 2361.69 | 2315.72 | 2350.42 | 14249.07 | 22847.6 | 0 | 23333.07 | 0
4392 | VNM - Đà Nẵng - Nhà Máy | /BCG Energy | 1020C0058922/EM001020C0058922 | 2022-04-28 13:10:00 | 32.4 | 45.7 | 5.5 | N/A | 17.36 | 856.6 | Online | 1020C0058922/INVT_02 | Grid connected | 393.4 | 389.4 | 391.7 | 227.3 | 226.4 | 224.3 | 134.11 | 134.193 | 134.161 | 98.22 | 78.9 | 0.996 | 50.06 | 90.886 | -2.395 | 492.33 | 92.561 | 693.6 | 693.6 | 695.4 | 695.4 | 691.3 | 691.3 | 693.9 | 693.9 | 694.9 | 694.9 | 696.6 | 696.6 | 695 | 695 | 696.7 | 696.7 | 690.3 | 690.3 | 697 | 697 | 13.1 | 0 | 0 | 13.07 | 13.34 | 0 | 0 | 13.14 | 13.2 | 0 | 0 | 13.19 | 13.2 | 0 | 13.14 | 0 | 0 | 13.31 | 13.21 | 0 | 22858.03 | 2022/04/28 05:06:10 | 2022/04/27 18:00:40 | 2311.13 | 2329.97 | 2324.06 | 2312.52 | 2367.1 | 2333.46 | 2332.36 | 2362.45 | 2316.5 | 2351.19 | 14256.58 | 22855.11 | 0 | 23340.74 | 0
4393 | VNM - Đà Nẵng - Nhà Máy | /BCG Energy | 1020C0058922/EM001020C0058922 | 2022-04-28 13:15:00 | 33 | 45.4 | 5.9 | N/A | 17.608 | 797.4 | Online | 1020C0058922/INVT_02 | Grid connected | 392.2 | 388.4 | 390.9 | 227.3 | 226.4 | 224.3 | 128.263 | 128.536 | 128.26 | 98.22 | 79.1 | 0.996 | 49.95 | 86.913 | -0.762 | 499.71 | 88.47 | 664.7 | 664.7 | 662.7 | 662.7 | 664.6 | 664.6 | 666.5 | 666.5 | 666.4 | 666.4 | 666.1 | 666.1 | 668.6 | 668.6 | 662.5 | 662.5 | 660 | 660 | 664.1 | 664.1 | 13.05 | 0 | 0 | 13.33 | 13.18 | 0 | 0 | 13.16 | 13.29 | 0 | 0 | 13.25 | 13.33 | 0 | 13.23 | 0 | 0 | 13.13 | 13.53 | 0 | 22865.41 | 2022/04/28 05:06:10 | 2022/04/27 18:00:40 | 2311.88 | 2330.71 | 2324.81 | 2313.27 | 2367.85 | 2334.21 | 2333.11 | 2363.19 | 2317.24 | 2351.94 | 14263.95 | 22862.48 | 0 | 23348.21 | 0
4394 | VNM - Đà Nẵng - Nhà Máy | /BCG Energy | 1020C0058922/EM001020C0058922 | 2022-04-28 13:20:00 | 32.3 | 43.8 | 6.3 | N/A | 17.851 | 813 | Online | 1020C0058922/INVT_02 | Grid connected | 392.2 | 387.6 | 389.7 | 226.3 | 225.3 | 223.3 | 131.43 | 131.627 | 131.423 | 98.22 | 79.1 | 0.996 | 49.98 | 88.936 | -0.506 | 507.13 | 90.53 | 664.7 | 664.7 | 668.7 | 668.7 | 664.6 | 664.6 | 666.5 | 666.5 | 672.4 | 672.4 | 671.1 | 671.1 | 668.6 | 668.6 | 668.4 | 668.4 | 672 | 672 | 676.2 | 676.2 | 13.38 | 0 | 0 | 13.29 | 13.6 | 0 | 0 | 13.48 | 13.26 | 0 | 0 | 13.56 | 13.54 | 0 | 13.32 | 0 | 0 | 13.37 | 13.47 | 0 | 22872.83 | 2022/04/28 05:06:10 | 2022/04/27 18:00:40 | 2312.64 | 2331.46 | 2325.57 | 2314.02 | 2368.61 | 2334.96 | 2333.87 | 2363.95 | 2317.99 | 2352.7 | 14271.29 | 22869.82 | 0 | 23355.77 | 0
4395 | VNM - Đà Nẵng - Nhà Máy | /BCG Energy | 1020C0058922/EM001020C0058922 | 2022-04-28 13:25:00 | 32.4 | 42.8 | 5.5 | N/A | 18.07 | 716.5 | Online | 1020C0058922/INVT_02 | Grid connected | 390.9 | 387.6 | 389.7 | 225.3 | 225.3 | 223.3 | 119.225 | 119.628 | 119.114 | 98.33 | 78.7 | 0.996 | 49.98 | 80.534 | 1.798 | 513.8 | 81.952 | 676.7 | 676.7 | 668.8 | 668.8 | 664.6 | 664.6 | 666.6 | 666.6 | 684.5 | 684.5 | 666.5 | 666.5 | 668.6 | 668.6 | 674.4 | 674.4 | 678 | 678 | 682.2 | 682.2 | 12.06 | 0 | 0 | 12.26 | 12.37 | 0 | 0 | 12.26 | 11.99 | 0 | 0 | 12.1 | 12.01 | 0 | 12.03 | 0 | 0 | 12 | 11.99 | 0 | 22879.5 | 2022/04/28 05:06:10 | 2022/04/27 18:00:40 | 2313.31 | 2332.15 | 2326.25 | 2314.7 | 2369.3 | 2335.66 | 2334.56 | 2364.63 | 2318.67 | 2353.39 | 14278.04 | 22876.57 | 0 | 23362.62 | 0
4396 | VNM - Đà Nẵng - Nhà Máy | /BCG Energy | 1020C0058922/EM001020C0058922 | 2022-04-28 13:30:00 | 32.4 | 43.2 | 5.6 | N/A | 18.295 | 743.7 | Online | 1020C0058922/INVT_02 | Grid connected | 390 | 387.1 | 389.2 | 225.1 | 225.2 | 223.1 | 121.237 | 121.678 | 121.273 | 98.23 | 78.1 | 0.996 | 50.08 | 81.924 | 0.95 | 520.77 | 83.366 | 676.7 | 676.7 | 674.7 | 674.7 | 676.5 | 676.5 | 672.5 | 672.5 | 678.4 | 678.4 | 682 | 682 | 680.6 | 680.6 | 674.4 | 674.4 | 672.2 | 672.2 | 682.1 | 682.1 | 12.18 | 0 | 0 | 12.24 | 12.27 | 0 | 0 | 12.15 | 12.05 | 0 | 0 | 12.39 | 12.28 | 0 | 12.3 | 0 | 0 | 12.17 | 12.25 | 0 | 22886.47 | 2022/04/28 05:06:10 | 2022/04/27 18:00:40 | 2314.01 | 2332.85 | 2326.96 | 2315.41 | 2370 | 2336.37 | 2335.27 | 2365.34 | 2319.38 | 2354.1 | 14285 | 22883.53 | 0 | 23369.69 | 0
4397 | VNM - Đà Nẵng - Nhà Máy | /BCG Energy | 1020C0058922/EM001020C0058922 | 2022-04-28 13:35:00 | 32.6 | 44.3 | 4.9 | N/A | 18.533 | 826.1 | Online | 1020C0058922/INVT_02 | Grid connected | 391 | 387.1 | 389.2 | 226.2 | 225.2 | 223.1 | 132.513 | 132.692 | 132.552 | 98.23 | 78.1 | 0.996 | 49.96 | 89.378 | 1.888 | 528 | 90.97 | 709 | 709 | 709.8 | 709.8 | 707.4 | 707.4 | 709.6 | 709.6 | 710 | 710 | 711.1 | 711.1 | 709.9 | 709.9 | 710 | 710 | 706.6 | 706.6 | 709.8 | 709.8 | 12.59 | 0 | 0 | 12.56 | 12.8 | 0 | 0 | 12.6 | 12.69 | 0 | 0 | 12.69 | 12.72 | 0 | 12.63 | 0 | 0 | 12.77 | 12.68 | 0 | 22893.79 | 2022/04/28 05:06:10 | 2022/04/27 18:00:40 | 2314.76 | 2333.59 | 2327.7 | 2316.15 | 2370.76 | 2337.11 | 2336.02 | 2366.08 | 2320.12 | 2354.85 | 14292.33 | 22890.86 | 0 | 23377.14 | 0
4398 | VNM - Đà Nẵng - Nhà Máy | /BCG Energy | 1020C0058922/EM001020C0058922 | 2022-04-28 13:40:00 | 32.9 | 45 | 4.3 | N/A | 18.777 | 797.8 | Online | 1020C0058922/INVT_02 | Grid connected | 390.1 | 386 | 388.1 | 225.2 | 225.2 | 223.1 | 128.316 | 128.593 | 128.313 | 98.23 | 78.3 | 0.996 | 50.06 | 86.535 | 1.961 | 535.5 | 88.112 | 689.7 | 689.7 | 692 | 692 | 685.8 | 685.8 | 690.2 | 690.2 | 694.9 | 694.9 | 694.7 | 694.7 | 692.6 | 692.6 | 694.9 | 694.9 | 687 | 687 | 695.1 | 695.1 | 12.61 | 0 | 0 | 12.59 | 12.86 | 0 | 0 | 12.65 | 12.48 | 0 | 0 | 12.7 | 12.71 | 0 | 12.66 | 0 | 0 | 12.82 | 12.75 | 0 | 22901.2 | 2022/04/28 05:06:10 | 2022/04/27 18:00:40 | 2315.5 | 2334.33 | 2328.46 | 2316.9 | 2371.52 | 2337.88 | 2336.78 | 2366.83 | 2320.87 | 2355.61 | 14299.74 | 22898.27 | 0 | 23384.68 | 0
4399 | VNM - Đà Nẵng - Nhà Máy | /BCG Energy | 1020C0058922/EM001020C0058922 | 2022-04-28 13:45:00 | 33.1 | 44.4 | 6.2 | N/A | 19.005 | 757.8 | Online | 1020C0058922/INVT_02 | Grid connected | 390.8 | 387.1 | 389.4 | 225.2 | 225.2 | 223.1 | 124.785 | 125.311 | 124.906 | 98.23 | 78.5 | 0.996 | 49.96 | 84.352 | -0.242 | 542.51 | 85.837 | 658.3 | 658.3 | 668.2 | 668.2 | 669.3 | 669.3 | 665.3 | 665.3 | 670.4 | 670.4 | 673.1 | 673.1 | 667.9 | 667.9 | 668.9 | 668.9 | 671.9 | 671.9 | 671.4 | 671.4 | 12.76 | 0 | 0 | 12.69 | 12.84 | 0 | 0 | 12.79 | 12.69 | 0 | 0 | 12.79 | 12.81 | 0 | 12.67 | 0 | 0 | 12.65 | 12.85 | 0 | 22908.21 | 2022/04/28 05:06:10 | 2022/04/27 18:00:40 | 2316.23 | 2335.05 | 2329.17 | 2317.62 | 2372.23 | 2338.6 | 2337.5 | 2367.55 | 2321.59 | 2356.34 | 14306.75 | 22905.28 | 0 | 23391.88 | 0
4400 | VNM - Đà Nẵng - Nhà Máy | /BCG Energy | 1020C0058922/EM001020C0058922 | 2022-04-28 13:50:00 | 32.7 | 44.2 | 4.7 | N/A | 19.231 | 767.7 | Online | 1020C0058922/INVT_02 | Grid connected | 391.4 | 387.2 | 389.3 | 225.2 | 225.2 | 223.1 | 126.944 | 127.36 | 126.821 | 98.23 | 78.3 | 0.996 | 49.9 | 85.715 | 1.271 | 549.53 | 87.251 | 670.3 | 670.3 | 669.5 | 669.5 | 676.6 | 676.6 | 671.3 | 671.3 | 676.3 | 676.3 | 671.1 | 671.1 | 670.3 | 670.3 | 679.9 | 679.9 | 671.9 | 671.9 | 669.7 | 669.7 | 13 | 0 | 0 | 13.06 | 13.02 | 0 | 0 | 12.89 | 12.88 | 0 | 0 | 13.02 | 12.97 | 0 | 12.96 | 0 | 0 | 12.75 | 13.05 | 0 | 22915.23 | 2022/04/28 05:06:10 | 2022/04/27 18:00:40 | 2316.93 | 2335.76 | 2329.89 | 2318.33 | 2372.95 | 2339.31 | 2338.22 | 2368.26 | 2322.3 | 2357.05 | 14313.77 | 22912.3 | 0 | 23399 | 0
4401 | VNM - Đà Nẵng - Nhà Máy | /BCG Energy | 1020C0058922/EM001020C0058922 | 2022-04-28 13:55:00 | 33 | 45.2 | 3.3 | N/A | 19.459 | 727.1 | Online | 1020C0058922/INVT_02 | Grid connected | 390.3 | 387.2 | 389.2 | 226.2 | 225.2 | 223.1 | 119.37 | 119.779 | 119.314 | 98.23 | 78.3 | 0.996 | 50.08 | 80.563 | 2.335 | 556.62 | 81.973 | 663.8 | 663.8 | 669.8 | 669.8 | 670.9 | 670.9 | 665.6 | 665.6 | 670.3 | 670.3 | 671 | 671 | 667.9 | 667.9 | 668.1 | 668.1 | 671.8 | 671.8 | 669.2 | 669.2 | 12.27 | 0 | 0 | 12 | 12.04 | 0 | 0 | 12.2 | 12.09 | 0 | 0 | 12.2 | 12.18 | 0 | 12.03 | 0 | 0 | 12.15 | 12.33 | 0 | 22922.32 | 2022/04/28 05:06:10 | 2022/04/27 18:00:40 | 2317.66 | 2336.47 | 2330.6 | 2319.06 | 2373.67 | 2340.03 | 2338.94 | 2368.98 | 2323.02 | 2357.78 | 14320.78 | 22919.31 | 0 | 23406.21 | 0
4402 | VNM - Đà Nẵng - Nhà Máy | /BCG Energy | 1020C0058922/EM001020C0058922 | 2022-04-28 14:00:00 | 33.2 | 44.9 | 3.1 | N/A | 19.666 | 685.3 | Online | 1020C0058922/INVT_02 | Grid connected | 389.5 | 386 | 388 | 225.1 | 225.2 | 223.1 | 114.003 | 114.312 | 113.97 | 98.33 | 78.1 | 0.996 | 50.05 | 76.767 | 0.631 | 563.02 | 78.079 | 667.2 | 667.2 | 669.5 | 669.5 | 670.6 | 670.6 | 667.9 | 667.9 | 672.2 | 672.2 | 677.1 | 677.1 | 676.1 | 676.1 | 674 | 674 | 673.8 | 673.8 | 669.7 | 669.7 | 11.55 | 0 | 0 | 11.61 | 11.51 | 0 | 0 | 11.59 | 11.57 | 0 | 0 | 11.5 | 11.5 | 0 | 11.37 | 0 | 0 | 11.35 | 11.52 | 0 | 22928.72 | 2022/04/28 05:06:10 | 2022/04/27 18:00:40 | 2318.31 | 2337.12 | 2331.26 | 2319.7 | 2374.33 | 2340.7 | 2339.6 | 2369.62 | 2323.66 | 2358.43 | 14327.26 | 22925.79 | 0 | 23412.73 | 0
4403 | VNM - Đà Nẵng - Nhà Máy | /BCG Energy | 1020C0058922/EM001020C0058922 | 2022-04-28 14:05:00 | 32.8 | 44.2 | 4.7 | N/A | 19.874 | 703.7 | Online | 1020C0058922/INVT_02 | Grid connected | 389.5 | 386.1 | 388.1 | 225.1 | 225.2 | 223.1 | 117.52 | 117.885 | 117.475 | 98.33 | 77.5 | 0.996 | 49.99 | 79.114 | 0.112 | 569.48 | 80.457 | 670.4 | 670.4 | 664 | 664 | 670.6 | 670.6 | 665.3 | 665.3 | 670.4 | 670.4 | 671.2 | 671.2 | 667.9 | 667.9 | 674.9 | 674.9 | 677.9 | 677.9 | 669.8 | 669.8 | 12.03 | 0 | 0 | 12 | 12.11 | 0 | 0 | 11.94 | 11.95 | 0 | 0 | 11.9 | 11.94 | 0 | 11.84 | 0 | 0 | 11.88 | 11.95 | 0 | 22935.18 | 2022/04/28 05:06:10 | 2022/04/27 18:00:40 | 2318.96 | 2337.78 | 2331.91 | 2320.36 | 2374.98 | 2341.35 | 2340.25 | 2370.28 | 2324.32 | 2359.09 | 14333.71 | 22932.24 | 0 | 23419.28 | 0
4404 | VNM - Đà Nẵng - Nhà Máy | /BCG Energy | 1020C0058922/EM001020C0058922 | 2022-04-28 14:10:00 | 33.1 | 44.4 | 4.4 | N/A | 20.089 | 721.5 | Online | 1020C0058922/INVT_02 | Grid connected | 389.5 | 385.9 | 389 | 225.1 | 225.2 | 223.1 | 120.291 | 120.542 | 120.208 | 98.33 | 77.1 | 0.996 | 49.9 | 81.02 | -0.439 | 576.25 | 82.447 | 670.4 | 670.4 | 673.6 | 673.6 | 670.6 | 670.6 | 665.3 | 665.3 | 676.3 | 676.3 | 674.7 | 674.7 | 673.9 | 673.9 | 674 | 674 | 665.9 | 665.9 | 673.6 | 673.6 | 12.09 | 0 | 0 | 12.34 | 12.36 | 0 | 0 | 12.19 | 12.18 | 0 | 0 | 12.28 | 12.35 | 0 | 12.24 | 0 | 0 | 12.31 | 12.27 | 0 | 22941.95 | 2022/04/28 05:06:10 | 2022/04/27 18:00:40 | 2319.66 | 2338.46 | 2332.6 | 2321.05 | 2375.68 | 2342.04 | 2340.95 | 2370.96 | 2325 | 2359.78 | 14340.48 | 22939.01 | 0 | 23426.18 | 0
4405 | VNM - Đà Nẵng - Nhà Máy | /BCG Energy | 1020C0058922/EM001020C0058922 | 2022-04-28 14:15:00 | 32.8 | 44.2 | 6.4 | N/A | 20.3 | 616.2 | Online | 1020C0058922/INVT_02 | Grid connected | 391.5 | 389 | 390.1 | 226.2 | 226.2 | 224.1 | 103.032 | 103.29 | 102.983 | 98.33 | 76.9 | 0.996 | 50.06 | 69.705 | 2.049 | 582.79 | 70.845 | 676.3 | 676.3 | 671.2 | 671.2 | 668.7 | 668.7 | 671.2 | 671.2 | 676.3 | 676.3 | 675.9 | 675.9 | 673.8 | 673.8 | 671.8 | 671.8 | 671.9 | 671.9 | 675.7 | 675.7 | 10.42 | 0 | 0 | 10.4 | 10.58 | 0 | 0 | 10.32 | 10.37 | 0 | 0 | 10.65 | 10.34 | 0 | 10.45 | 0 | 0 | 10.35 | 10.41 | 0 | 22948.49 | 2022/04/28 05:06:10 | 2022/04/27 18:00:40 | 2320.32 | 2339.13 | 2333.27 | 2321.71 | 2376.34 | 2342.72 | 2341.62 | 2371.63 | 2325.66 | 2360.45 | 14347.01 | 22945.54 | 0 | 23432.85 | 0
4406 | VNM - Đà Nẵng - Nhà Máy | /BCG Energy | 1020C0058922/EM001020C0058922 | 2022-04-28 14:20:00 | 32.6 | 42.7 | 4.4 | N/A | 20.49 | 608.8 | Online | 1020C0058922/INVT_02 | Grid connected | 390.5 | 387 | 389 | 225.2 | 225.2 | 223.1 | 102.751 | 102.968 | 102.704 | 98.33 | 76.3 | 0.996 | 49.98 | 69.398 | 0.217 | 588.83 | 70.541 | 670.3 | 670.3 | 674.2 | 674.2 | 675.3 | 675.3 | 677.3 | 677.3 | 676.4 | 676.4 | 673 | 673 | 679.9 | 679.9 | 674.8 | 674.8 | 683.9 | 683.9 | 677.3 | 677.3 | 10.4 | 0 | 0 | 10.45 | 10.48 | 0 | 0 | 10.26 | 10.33 | 0 | 0 | 10.55 | 10.33 | 0 | 10.27 | 0 | 0 | 10.2 | 10.61 | 0 | 22954.53 | 2022/04/28 05:06:10 | 2022/04/27 18:00:40 | 2320.93 | 2339.74 | 2333.88 | 2322.32 | 2376.96 | 2343.33 | 2342.24 | 2372.24 | 2326.28 | 2361.06 | 14353.05 | 22951.58 | 0 | 23438.98 | 0
4407 | VNM - Đà Nẵng - Nhà Máy | /BCG Energy | 1020C0058922/EM001020C0058922 | 2022-04-28 14:25:00 | 33.2 | 43.9 | 3.7 | N/A | 20.677 | 639.3 | Online | 1020C0058922/INVT_02 | Grid connected | 391.9 | 389 | 391.1 | 226.2 | 226.3 | 224.2 | 107.967 | 108.064 | 107.943 | 98.33 | 75.5 | 0.996 | 50 | 73.017 | -0.148 | 594.73 | 74.235 | 672.2 | 672.2 | 675.5 | 675.5 | 676.5 | 676.5 | 677.4 | 677.4 | 682.4 | 682.4 | 689.1 | 689.1 | 683.4 | 683.4 | 685.9 | 685.9 | 675 | 675 | 687.7 | 687.7 | 10.89 | 0 | 0 | 10.98 | 11.06 | 0 | 0 | 10.91 | 10.85 | 0 | 0 | 10.9 | 10.92 | 0 | 10.93 | 0 | 0 | 10.93 | 10.92 | 0 | 22960.43 | 2022/04/28 05:06:10 | 2022/04/27 18:00:40 | 2321.54 | 2340.33 | 2334.48 | 2322.92 | 2377.56 | 2343.93 | 2342.84 | 2372.84 | 2326.87 | 2361.67 | 14358.96 | 22957.49 | 0 | 23444.98 | 0
4408 | VNM - Đà Nẵng - Nhà Máy | /BCG Energy | 1020C0058922/EM001020C0058922 | 2022-04-28 14:30:00 | 32.3 | 42.8 | 6 | N/A | 20.871 | 656.5 | Online | 1020C0058922/INVT_02 | Grid connected | 390.8 | 387.9 | 390.1 | 226.2 | 226.3 | 224.2 | 111.868 | 112.13 | 111.833 | 98.33 | 74.9 | 0.996 | 50.11 | 75.579 | 1.152 | 600.84 | 76.87 | 670.4 | 670.4 | 681.1 | 681.1 | 670.9 | 670.9 | 677.3 | 677.3 | 682.1 | 682.1 | 682.3 | 682.3 | 674 | 674 | 679.8 | 679.8 | 677.9 | 677.9 | 687.1 | 687.1 | 11.26 | 0 | 0 | 11.18 | 11.32 | 0 | 0 | 11.16 | 11.13 | 0 | 0 | 11.22 | 11.23 | 0 | 11.17 | 0 | 0 | 11.28 | 11.35 | 0 | 22966.61 | 2022/04/28 05:06:10 | 2022/04/27 18:00:40 | 2322.16 | 2340.96 | 2335.11 | 2323.55 | 2378.19 | 2344.57 | 2343.47 | 2373.46 | 2327.49 | 2362.3 | 14365.14 | 22963.67 | 0 | 23451.26 | 0
4409 | VNM - Đà Nẵng - Nhà Máy | /BCG Energy | 1020C0058922/EM001020C0058922 | 2022-04-28 14:35:00 | 32.4 | 42.7 | 5.8 | N/A | 21.068 | 654.1 | Online | 1020C0058922/INVT_02 | Grid connected | 390.5 | 387.9 | 390.1 | 226.2 | 226.3 | 224.2 | 111.237 | 111.61 | 111.229 | 98.33 | 74.5 | 0.996 | 50.05 | 75.085 | -1.641 | 607.15 | 76.345 | 673.7 | 673.7 | 681.6 | 681.6 | 676.6 | 676.6 | 680.4 | 680.4 | 682.4 | 682.4 | 689.2 | 689.2 | 676.7 | 676.7 | 674 | 674 | 677.9 | 677.9 | 681.7 | 681.7 | 11.28 | 0 | 0 | 11.13 | 11.34 | 0 | 0 | 11.2 | 11.16 | 0 | 0 | 11.07 | 11.24 | 0 | 11.18 | 0 | 0 | 11.11 | 11.28 | 0 | 22972.85 | 2022/04/28 05:06:10 | 2022/04/27 18:00:40 | 2322.79 | 2341.58 | 2335.74 | 2324.18 | 2378.82 | 2345.2 | 2344.11 | 2374.09 | 2328.12 | 2362.93 | 14371.38 | 22969.91 | 0 | 23457.56 | 0
4410 | VNM - Đà Nẵng - Nhà Máy | /BCG Energy | 1020C0058922/EM001020C0058922 | 2022-04-28 14:40:00 | 33.2 | 43.6 | 5.9 | N/A | 21.262 | 641.2 | Online | 1020C0058922/INVT_02 | Grid connected | 391.5 | 387.8 | 390 | 226.2 | 226.3 | 224.2 | 109.734 | 110.056 | 109.62 | 98.33 | 74.3 | 0.996 | 49.99 | 74.086 | 1.244 | 613.34 | 75.329 | 682.2 | 682.2 | 681.5 | 681.5 | 676.6 | 676.6 | 677.3 | 677.3 | 688.4 | 688.4 | 677.3 | 677.3 | 679.8 | 679.8 | 686 | 686 | 677.9 | 677.9 | 687.6 | 687.6 | 11.08 | 0 | 0 | 10.93 | 11.17 | 0 | 0 | 11 | 10.95 | 0 | 0 | 11.1 | 11.04 | 0 | 10.98 | 0 | 0 | 10.91 | 11.05 | 0 | 22979.04 | 2022/04/28 05:06:10 | 2022/04/27 18:00:40 | 2323.43 | 2342.21 | 2336.37 | 2324.81 | 2379.46 | 2345.83 | 2344.75 | 2374.72 | 2328.75 | 2363.57 | 14377.57 | 22976.1 | 0 | 23463.9 | 0
4411 | VNM - Đà Nẵng - Nhà Máy | /BCG Energy | 1020C0058922/EM001020C0058922 | 2022-04-28 14:45:00 | 32 | 41.9 | 7.5 | N/A | 21.453 | 625.2 | Online | 1020C0058922/INVT_02 | Grid connected | 390.3 | 387.8 | 390 | 225.2 | 225.1 | 223.2 | 107.256 | 107.491 | 107.11 | 98.33 | 74.1 | 0.996 | 49.96 | 72.389 | -0.534 | 619.51 | 73.596 | 680.2 | 680.2 | 669.5 | 669.5 | 676.6 | 676.6 | 677.3 | 677.3 | 682.4 | 682.4 | 683.2 | 683.2 | 679.8 | 679.8 | 680 | 680 | 688.5 | 688.5 | 687.7 | 687.7 | 10.84 | 0 | 0 | 10.72 | 10.87 | 0 | 0 | 10.69 | 10.63 | 0 | 0 | 10.68 | 10.85 | 0 | 10.72 | 0 | 0 | 10.64 | 10.83 | 0 | 22985.21 | 2022/04/28 05:06:10 | 2022/04/27 18:00:40 | 2324.05 | 2342.83 | 2337 | 2325.43 | 2380.09 | 2346.47 | 2345.38 | 2375.34 | 2329.38 | 2364.2 | 14383.74 | 22982.27 | 0 | 23470.17 | 0
4412 | VNM - Đà Nẵng - Nhà Máy | /BCG Energy | 1020C0058922/EM001020C0058922 | 2022-04-28 14:50:00 | 32.3 | 41.4 | 7.5 | N/A | 21.64 | 623.1 | Online | 1020C0058922/INVT_02 | Grid connected | 390.3 | 387.8 | 390.1 | 225.2 | 225.1 | 223.2 | 107.617 | 107.847 | 107.599 | 98.33 | 73.7 | 0.996 | 49.91 | 72.545 | -1.779 | 625.55 | 73.755 | 682.3 | 682.3 | 681.5 | 681.5 | 677.8 | 677.8 | 683.3 | 683.3 | 688.3 | 688.3 | 683.1 | 683.1 | 685.9 | 685.9 | 684.3 | 684.3 | 677.9 | 677.9 | 686.7 | 686.7 | 10.81 | 0 | 0 | 10.72 | 10.87 | 0 | 0 | 10.68 | 10.65 | 0 | 0 | 10.74 | 10.64 | 0 | 10.72 | 0 | 0 | 10.63 | 10.65 | 0 | 22991.25 | 2022/04/28 05:06:10 | 2022/04/27 18:00:40 | 2324.67 | 2343.44 | 2337.62 | 2326.05 | 2380.7 | 2347.09 | 2346 | 2375.95 | 2329.98 | 2364.82 | 14389.78 | 22988.31 | 0 | 23476.32 | 0
4413 | VNM - Đà Nẵng - Nhà Máy | /BCG Energy | 1020C0058922/EM001020C0058922 | 2022-04-28 14:55:00 | 32.4 | 41.7 | 6.2 | N/A | 21.825 | 624.9 | Online | 1020C0058922/INVT_02 | Grid connected | 390.3 | 386.9 | 389 | 225.2 | 225.1 | 223.2 | 108.589 | 108.916 | 108.634 | 98.33 | 73.3 | 0.996 | 49.91 | 73.144 | 1.617 | 631.54 | 74.364 | 677.8 | 677.8 | 675.5 | 675.5 | 682.6 | 682.6 | 684.6 | 684.6 | 689 | 689 | 683.1 | 683.1 | 686.8 | 686.8 | 686 | 686 | 678.6 | 678.6 | 681.7 | 681.7 | 10.82 | 0 | 0 | 10.7 | 10.9 | 0 | 0 | 10.73 | 10.82 | 0 | 0 | 10.97 | 10.77 | 0 | 10.73 | 0 | 0 | 10.75 | 10.96 | 0 | 22997.31 | 2022/04/28 05:06:10 | 2022/04/27 18:00:40 | 2325.29 | 2344.05 | 2338.23 | 2326.66 | 2381.32 | 2347.71 | 2346.61 | 2376.56 | 2330.6 | 2365.43 | 14395.77 | 22994.3 | 0 | 23482.46 | 0
4414 | VNM - Đà Nẵng - Nhà Máy | /BCG Energy | 1020C0058922/EM001020C0058922 | 2022-04-28 15:00:00 | 32.1 | 41 | 5.9 | N/A | 22.01 | 615.2 | Online | 1020C0058922/INVT_02 | Grid connected | 390.3 | 387.9 | 390 | 225.2 | 225.1 | 223.2 | 106.989 | 107.161 | 106.957 | 98.33 | 72.9 | 0.996 | 50.09 | 72.1 | -0.614 | 637.61 | 73.302 | 682.3 | 682.3 | 678 | 678 | 686.1 | 686.1 | 683.3 | 683.3 | 682.4 | 682.4 | 683.2 | 683.2 | 691.9 | 691.9 | 683.2 | 683.2 | 683.9 | 683.9 | 689.8 | 689.8 | 10.59 | 0 | 0 | 10.73 | 10.7 | 0 | 0 | 10.73 | 10.58 | 0 | 0 | 10.83 | 10.77 | 0 | 10.72 | 0 | 0 | 10.57 | 10.74 | 0 | 23003.31 | 2022/04/28 05:06:10 | 2022/04/27 18:00:40 | 2325.89 | 2344.66 | 2338.84 | 2327.26 | 2381.92 | 2348.32 | 2347.22 | 2377.17 | 2331.2 | 2366.04 | 14401.77 | 23000.3 | 0 | 23488.52 | 0
4415 | VNM - Đà Nẵng - Nhà Máy | /BCG Energy | 1020C0058922/EM001020C0058922 | 2022-04-28 15:05:00 | 32.7 | 41.2 | 3.2 | N/A | 22.185 | 507.1 | Online | 1020C0058922/INVT_02 | Grid connected | 392.5 | 389.9 | 391.7 | 226.3 | 226.6 | 224.3 | 88.297 | 88.485 | 88.132 | 98.43 | 72.7 | 0.996 | 50.11 | 59.876 | -0.261 | 643.32 | 60.818 | 682.9 | 682.9 | 681.5 | 681.5 | 682.6 | 682.6 | 683.1 | 683.1 | 688.4 | 688.4 | 683.1 | 683.1 | 679.9 | 679.9 | 686 | 686 | 677.9 | 677.9 | 681.7 | 681.7 | 8.93 | 0 | 0 | 8.76 | 8.84 | 0 | 0 | 8.9 | 8.71 | 0 | 0 | 8.87 | 8.77 | 0 | 8.93 | 0 | 0 | 8.86 | 8.87 | 0 | 23009.02 | 2022/04/28 05:06:10 | 2022/04/27 18:00:40 | 2326.47 | 2345.23 | 2339.42 | 2327.85 | 2382.51 | 2348.9 | 2347.81 | 2377.75 | 2331.78 | 2366.63 | 14407.54 | 23006.07 | 0 | 23494.35 | 0
4416 | VNM - Đà Nẵng - Nhà Máy | /BCG Energy | 1020C0058922/EM001020C0058922 | 2022-04-28 15:10:00 | 32 | 39.8 | 4.7 | N/A | 22.323 | 412.2 | Online | 1020C0058922/INVT_02 | Grid connected | 391.3 | 389.2 | 390.8 | 225.2 | 226.6 | 224.3 | 72.494 | 72.468 | 72.269 | 98.43 | 71.9 | 0.996 | 49.95 | 48.997 | -1.039 | 647.84 | 49.738 | 682.3 | 682.3 | 687.5 | 687.5 | 688.6 | 688.6 | 683.3 | 683.3 | 694.4 | 694.4 | 688 | 688 | 691.9 | 691.9 | 686 | 686 | 683.9 | 683.9 | 687.7 | 687.7 | 7.25 | 0 | 0 | 7.06 | 7.05 | 0 | 0 | 7.04 | 7.07 | 0 | 0 | 7.16 | 7.14 | 0 | 7.15 | 0 | 0 | 7.08 | 7.07 | 0 | 23013.54 | 2022/04/28 05:06:10 | 2022/04/27 18:00:40 | 2326.94 | 2345.69 | 2339.88 | 2328.3 | 2382.97 | 2349.37 | 2348.27 | 2378.21 | 2332.24 | 2367.09 | 14412.1 | 23010.63 | 0 | 23498.96 | 0
4417 | VNM - Đà Nẵng - Nhà Máy | /BCG Energy | 1020C0058922/EM001020C0058922 | 2022-04-28 15:15:00 | 31.5 | 37.1 | 4.6 | N/A | 22.417 | 260.4 | Online | 1020C0058922/INVT_02 | Grid connected | 390.3 | 388.2 | 389.7 | 224.2 | 225.6 | 224.3 | 45.845 | 45.935 | 45.879 | 98.64 | 70.7 | 0.996 | 49.99 | 30.924 | -0.504 | 650.99 | 31.347 | 688.3 | 688.3 | 686.3 | 686.3 | 688.5 | 688.5 | 689.3 | 689.3 | 688.3 | 688.3 | 684.7 | 684.7 | 697.8 | 697.8 | 692.8 | 692.8 | 689.9 | 689.9 | 692.3 | 692.3 | 4.71 | 0 | 0 | 4.54 | 4.61 | 0 | 0 | 4.4 | 4.74 | 0 | 0 | 4.56 | 4.56 | 0 | 4.53 | 0 | 0 | 4.46 | 4.53 | 0 | 23016.69 | 2022/04/28 05:06:10 | 2022/04/27 18:00:40 | 2327.26 | 2346 | 2340.2 | 2328.62 | 2383.28 | 2349.69 | 2348.59 | 2378.52 | 2332.55 | 2367.41 | 14415.18 | 23013.71 | 0 | 23502.12 | 0
4418 | VNM - Đà Nẵng - Nhà Máy | /BCG Energy | 1020C0058922/EM001020C0058922 | 2022-04-28 15:20:00 | 31.2 | 37.1 | 4.3 | N/A | 22.52 | 395.6 | Online | 1020C0058922/INVT_02 | Grid connected | 390.4 | 389.2 | 390.7 | 225.2 | 226.6 | 224.3 | 70.398 | 70.467 | 70.278 | 98.54 | 68.8 | 0.996 | 49.9 | 47.65 | 0.721 | 654.45 | 48.386 | 694.4 | 694.4 | 703.1 | 703.1 | 704.2 | 704.2 | 701.3 | 701.3 | 706.4 | 706.4 | 702.8 | 702.8 | 703.9 | 703.9 | 700.5 | 700.5 | 701.9 | 701.9 | 699.7 | 699.7 | 6.92 | 0 | 0 | 6.81 | 6.72 | 0 | 0 | 6.77 | 6.67 | 0 | 0 | 6.71 | 6.76 | 0 | 6.66 | 0 | 0 | 6.69 | 6.75 | 0 | 23020.15 | 2022/04/28 05:06:10 | 2022/04/27 18:00:40 | 2327.61 | 2346.35 | 2340.55 | 2328.97 | 2383.63 | 2350.04 | 2348.94 | 2378.87 | 2332.9 | 2367.76 | 14418.65 | 23017.18 | 0 | 23505.62 | 0
4419 | VNM - Đà Nẵng - Nhà Máy | /BCG Energy | 1020C0058922/EM001020C0058922 | 2022-04-28 15:25:00 | 31.4 | 37.5 | 5.2 | N/A | 22.642 | 419.2 | Online | 1020C0058922/INVT_02 | Grid connected | 391.5 | 389.2 | 390.9 | 225.2 | 226.6 | 224.3 | 74.623 | 74.791 | 74.607 | 98.54 | 67.5 | 0.996 | 50.02 | 50.562 | 1.241 | 658.52 | 51.353 | 694.3 | 694.3 | 700.8 | 700.8 | 701.9 | 701.9 | 701.4 | 701.4 | 699.7 | 699.7 | 705.4 | 705.4 | 703.8 | 703.8 | 703 | 703 | 702.5 | 702.5 | 699.6 | 699.6 | 7.36 | 0 | 0 | 7.25 | 7.34 | 0 | 0 | 7.27 | 7.29 | 0 | 0 | 7.18 | 7.18 | 0 | 7.3 | 0 | 0 | 7.16 | 7.36 | 0 | 23024.22 | 2022/04/28 05:06:10 | 2022/04/27 18:00:40 | 2328.02 | 2346.77 | 2340.97 | 2329.37 | 2384.04 | 2350.46 | 2349.36 | 2379.28 | 2333.31 | 2368.17 | 14422.73 | 23021.26 | 0 | 23509.75 | 0
4420 | VNM - Đà Nẵng - Nhà Máy | /BCG Energy | 1020C0058922/EM001020C0058922 | 2022-04-28 15:30:00 | 31.8 | 38.3 | 2.7 | N/A | 22.766 | 418.9 | Online | 1020C0058922/INVT_02 | Grid connected | 391.5 | 389.2 | 390.9 | 225.2 | 226.6 | 224.3 | 75.318 | 75.685 | 75.363 | 98.54 | 66.7 | 0.996 | 49.87 | 51.101 | 0.532 | 662.69 | 51.9 | 700.3 | 700.3 | 704 | 704 | 705.1 | 705.1 | 701.3 | 701.3 | 712.4 | 712.4 | 701.1 | 701.1 | 703.9 | 703.9 | 693.7 | 693.7 | 701.9 | 701.9 | 694.9 | 694.9 | 7.33 | 0 | 0 | 7.24 | 7.32 | 0 | 0 | 7.26 | 7.25 | 0 | 0 | 7.39 | 7.39 | 0 | 7.31 | 0 | 0 | 7.15 | 7.31 | 0 | 23028.39 | 2022/04/28 05:06:10 | 2022/04/27 18:00:40 | 2328.42 | 2347.16 | 2341.37 | 2329.78 | 2384.46 | 2350.86 | 2349.77 | 2379.69 | 2333.71 | 2368.58 | 14426.94 | 23025.47 | 0 | 23513.99 | 0
4421 | VNM - Đà Nẵng - Nhà Máy | /BCG Energy | 1020C0058922/EM001020C0058922 | 2022-04-28 15:35:00 | 31.2 | 37.5 | 4.6 | N/A | 22.881 | 345.5 | Online | 1020C0058922/INVT_02 | Grid connected | 390.5 | 389.2 | 389.9 | 225.2 | 226.6 | 224.3 | 62.311 | 62.536 | 62.42 | 98.54 | 66.1 | 0.996 | 50.05 | 42.161 | -0.311 | 666.57 | 42.79 | 696.4 | 696.4 | 705.5 | 705.5 | 706.6 | 706.6 | 705.5 | 705.5 | 701.5 | 701.5 | 701.2 | 701.2 | 703.9 | 703.9 | 698 | 698 | 694.8 | 694.8 | 693.7 | 693.7 | 6.24 | 0 | 0 | 6.06 | 6.14 | 0 | 0 | 5.95 | 6.14 | 0 | 0 | 6.24 | 6.05 | 0 | 6.2 | 0 | 0 | 6.02 | 6.19 | 0 | 23032.31 | 2022/04/28 05:06:10 | 2022/04/27 18:00:40 | 2328.85 | 2347.58 | 2341.79 | 2330.19 | 2384.87 | 2351.29 | 2350.18 | 2380.1 | 2334.12 | 2369 | 14430.81 | 23029.34 | 0 | 23517.97 | 0
4422 | VNM - Đà Nẵng - Nhà Máy | /BCG Energy | 1020C0058922/EM001020C0058922 | 2022-04-28 15:40:00 | 31.3 | 37.1 | 4.4 | N/A | 22.983 | 342.5 | Online | 1020C0058922/INVT_02 | Grid connected | 390.5 | 389.1 | 390.1 | 225.2 | 226.6 | 224.3 | 61.949 | 62.327 | 62.089 | 98.54 | 65.5 | 0.996 | 49.96 | 41.895 | -0.215 | 670.03 | 42.52 | 700.4 | 700.4 | 699.5 | 699.5 | 705.2 | 705.2 | 701.3 | 701.3 | 706.3 | 706.3 | 706.2 | 706.2 | 703.9 | 703.9 | 696.2 | 696.2 | 701.9 | 701.9 | 699.7 | 699.7 | 6.04 | 0 | 0 | 6.01 | 6.11 | 0 | 0 | 5.92 | 5.95 | 0 | 0 | 5.98 | 6.02 | 0 | 6.02 | 0 | 0 | 6.04 | 6.19 | 0 | 23035.73 | 2022/04/28 05:06:10 | 2022/04/27 18:00:40 | 2329.19 | 2347.92 | 2342.14 | 2330.54 | 2385.22 | 2351.63 | 2350.53 | 2380.45 | 2334.47 | 2369.35 | 14434.23 | 23032.76 | 0 | 23521.44 | 0
4423 | VNM - Đà Nẵng - Nhà Máy | /BCG Energy | 1020C0058922/EM001020C0058922 | 2022-04-28 15:45:00 | 31.3 | 37.2 | 3.2 | N/A | 23.086 | 334.5 | Online | 1020C0058922/INVT_02 | Grid connected | 389.5 | 388.1 | 389.1 | 224.2 | 225.6 | 224.3 | 61.096 | 61.277 | 61.066 | 98.54 | 64.7 | 0.996 | 49.97 | 41.183 | 0.356 | 673.55 | 41.789 | 696.5 | 696.5 | 693.5 | 693.5 | 706.6 | 706.6 | 701.3 | 701.3 | 701.6 | 701.6 | 701.1 | 701.1 | 705.4 | 705.4 | 698 | 698 | 703.1 | 703.1 | 699.7 | 699.7 | 6.05 | 0 | 0 | 6.01 | 5.91 | 0 | 0 | 5.9 | 5.91 | 0 | 0 | 5.98 | 6.02 | 0 | 6.01 | 0 | 0 | 5.79 | 5.96 | 0 | 23039.25 | 2022/04/28 05:06:10 | 2022/04/27 18:00:40 | 2329.55 | 2348.28 | 2342.49 | 2330.9 | 2385.57 | 2351.99 | 2350.9 | 2380.8 | 2334.82 | 2369.7 | 14437.79 | 23036.32 | 0 | 23525 | 0
4424 | VNM - Đà Nẵng - Nhà Máy | /BCG Energy | 1020C0058922/EM001020C0058922 | 2022-04-28 15:50:00 | 31.2 | 36.9 | 4.5 | N/A | 23.186 | 325.6 | Online | 1020C0058922/INVT_02 | Grid connected | 390.6 | 389.1 | 390.1 | 224.2 | 225.6 | 224.3 | 59.306 | 59.521 | 59.404 | 98.54 | 64.1 | 0.996 | 49.96 | 40.111 | -0.7 | 676.97 | 40.705 | 700.3 | 700.3 | 706.7 | 706.7 | 711.4 | 711.4 | 701.3 | 701.3 | 700.4 | 700.4 | 695.9 | 695.9 | 709.9 | 709.9 | 699.6 | 699.6 | 707.9 | 707.9 | 700.7 | 700.7 | 5.85 | 0 | 0 | 5.8 | 5.71 | 0 | 0 | 5.67 | 5.72 | 0 | 0 | 5.78 | 5.82 | 0 | 5.81 | 0 | 0 | 5.79 | 5.96 | 0 | 23042.67 | 2022/04/28 05:06:10 | 2022/04/27 18:00:40 | 2329.9 | 2348.63 | 2342.84 | 2331.24 | 2385.92 | 2352.34 | 2351.24 | 2381.15 | 2335.16 | 2370.05 | 14441.17 | 23039.7 | 0 | 23528.47 | 0
4425 | VNM - Đà Nẵng - Nhà Máy | /BCG Energy | 1020C0058922/EM001020C0058922 | 2022-04-28 15:55:00 | 31.5 | 37.3 | 4.4 | N/A | 23.283 | 309 | Online | 1020C0058922/INVT_02 | Grid connected | 391.6 | 390.1 | 391.2 | 225.3 | 226.7 | 225.3 | 56.338 | 56.549 | 56.429 | 98.54 | 63.5 | 0.996 | 50.16 | 38.179 | 0.075 | 680.3 | 38.741 | 703.5 | 703.5 | 705.5 | 705.5 | 700.6 | 700.6 | 701.3 | 701.3 | 702.3 | 702.3 | 701.2 | 701.2 | 709.9 | 709.9 | 697.9 | 697.9 | 699.9 | 699.9 | 699.7 | 699.7 | 5.62 | 0 | 0 | 5.57 | 5.52 | 0 | 0 | 5.48 | 5.5 | 0 | 0 | 5.54 | 5.58 | 0 | 5.56 | 0 | 0 | 5.52 | 5.74 | 0 | 23046 | 2022/04/28 05:06:10 | 2022/04/27 18:00:40 | 2330.23 | 2348.96 | 2343.18 | 2331.58 | 2386.25 | 2352.68 | 2351.58 | 2381.49 | 2335.5 | 2370.39 | 14444.53 | 23043.06 | 0 | 23531.84 | 0
4426 | VNM - Đà Nẵng - Nhà Máy | /BCG Energy | 1020C0058922/EM001020C0058922 | 2022-04-28 16:00:00 | 31.1 | 36.2 | 5.3 | N/A | 23.369 | 274.3 | Online | 1020C0058922/INVT_02 | Grid connected | 392.6 | 391.1 | 391.3 | 225.3 | 227.7 | 225.3 | 49.811 | 49.943 | 49.803 | 98.54 | 63.3 | 0.996 | 50 | 33.809 | 0.293 | 683.26 | 34.296 | 700.6 | 700.6 | 699.2 | 699.2 | 700.5 | 700.5 | 701.2 | 701.2 | 700.3 | 700.3 | 701.1 | 701.1 | 709.8 | 709.8 | 697.9 | 697.9 | 695.9 | 695.9 | 699.7 | 699.7 | 4.98 | 0 | 0 | 4.71 | 4.87 | 0 | 0 | 4.83 | 4.88 | 0 | 0 | 4.86 | 4.95 | 0 | 4.92 | 0 | 0 | 4.85 | 5.03 | 0 | 23048.96 | 2022/04/28 05:06:10 | 2022/04/27 18:00:40 | 2330.54 | 2349.25 | 2343.48 | 2331.87 | 2386.55 | 2352.98 | 2351.88 | 2381.79 | 2335.79 | 2370.7 | 14447.45 | 23045.98 | 0 | 23534.83 | 0
4427 | VNM - Đà Nẵng - Nhà Máy | /BCG Energy | 1020C0058922/EM001020C0058922 | 2022-04-28 16:05:00 | 31.3 | 35.8 | 4.4 | N/A | 23.443 | 222.9 | Online | 1020C0058922/INVT_02 | Grid connected | 392.6 | 391.1 | 391.6 | 225.3 | 227.7 | 225.3 | 40.236 | 40.276 | 40.239 | 98.54 | 62.9 | 0.996 | 49.97 | 27.331 | -0.323 | 685.79 | 27.727 | 702.3 | 702.3 | 699.5 | 699.5 | 700.5 | 700.5 | 707.3 | 707.3 | 697.5 | 697.5 | 701.1 | 701.1 | 709.8 | 709.8 | 697.9 | 697.9 | 695.9 | 695.9 | 699.7 | 699.7 | 3.94 | 0 | 0 | 3.85 | 4.02 | 0 | 0 | 3.82 | 4.04 | 0 | 0 | 3.96 | 4.08 | 0 | 4.05 | 0 | 0 | 3.99 | 4.16 | 0 | 23051.49 | 2022/04/28 05:06:10 | 2022/04/27 18:00:40 | 2330.79 | 2349.51 | 2343.74 | 2332.12 | 2386.81 | 2353.24 | 2352.14 | 2382.04 | 2336.04 | 2370.95 | 14450 | 23048.53 | 0 | 23537.38 | 0
4428 | VNM - Đà Nẵng - Nhà Máy | /BCG Energy | 1020C0058922/EM001020C0058922 | 2022-04-28 16:10:00 | 31.3 | 35.3 | 3.6 | N/A | 23.506 | 209.7 | Online | 1020C0058922/INVT_02 | Grid connected | 391.6 | 390.6 | 391.3 | 225.3 | 226.6 | 225.3 | 38.129 | 38.182 | 38.19 | 98.56 | 62.5 | 0.996 | 50.02 | 25.853 | -0.148 | 687.91 | 26.228 | 700.3 | 700.3 | 700 | 700 | 701.2 | 701.2 | 707.4 | 707.4 | 706.5 | 706.5 | 702.5 | 702.5 | 715.9 | 715.9 | 709.6 | 709.6 | 696 | 696 | 700.6 | 700.6 | 3.71 | 0 | 0 | 3.64 | 3.61 | 0 | 0 | 3.57 | 3.63 | 0 | 0 | 3.55 | 3.66 | 0 | 3.65 | 0 | 0 | 3.58 | 3.71 | 0 | 23053.61 | 2022/04/28 05:06:10 | 2022/04/27 18:00:40 | 2331.01 | 2349.73 | 2343.96 | 2332.34 | 2387.03 | 2353.46 | 2352.36 | 2382.26 | 2336.26 | 2371.17 | 14452.11 | 23050.64 | 0 | 23539.58 | 0
4429 | VNM - Đà Nẵng - Nhà Máy | /BCG Energy | 1020C0058922/EM001020C0058922 | 2022-04-28 16:15:00 | 30.9 | 34.9 | 4.4 | N/A | 23.568 | 199.5 | Online | 1020C0058922/INVT_02 | Grid connected | 391.6 | 390.6 | 391.3 | 225.3 | 227.6 | 225.3 | 36.17 | 36.384 | 36.358 | 98.66 | 61.9 | 0.996 | 50.04 | 24.571 | 0.164 | 690.07 | 24.907 | 705.3 | 705.3 | 705.5 | 705.5 | 706.5 | 706.5 | 702.7 | 702.7 | 706.4 | 706.4 | 701.2 | 701.2 | 711.6 | 711.6 | 704 | 704 | 699.8 | 699.8 | 705.7 | 705.7 | 3.71 | 0 | 0 | 3.43 | 3.62 | 0 | 0 | 3.57 | 3.63 | 0 | 0 | 3.54 | 3.66 | 0 | 3.65 | 0 | 0 | 3.58 | 3.71 | 0 | 23055.77 | 2022/04/28 05:06:10 | 2022/04/27 18:00:40 | 2331.23 | 2349.94 | 2344.18 | 2332.55 | 2387.25 | 2353.68 | 2352.58 | 2382.48 | 2336.47 | 2371.4 | 14454.25 | 23052.78 | 0 | 23541.76 | 0
4430 | VNM - Đà Nẵng - Nhà Máy | /BCG Energy | 1020C0058922/EM001020C0058922 | 2022-04-28 16:20:00 | 30.8 | 34.5 | 5 | N/A | 23.626 | 184.8 | Online | 1020C0058922/INVT_02 | Grid connected | 392.6 | 391.7 | 392.4 | 225.3 | 227.6 | 226.3 | 33.762 | 33.809 | 33.815 | 98.66 | 61.7 | 0.996 | 50.08 | 22.89 | -0.092 | 692.04 | 23.203 | 712.3 | 712.3 | 705.5 | 705.5 | 706.6 | 706.6 | 713.3 | 713.3 | 712.4 | 712.4 | 707.2 | 707.2 | 709.9 | 709.9 | 704 | 704 | 701.9 | 701.9 | 705.7 | 705.7 | 3.31 | 0 | 0 | 3.22 | 3.42 | 0 | 0 | 3.16 | 3.42 | 0 | 0 | 3.34 | 3.26 | 0 | 3.44 | 0 | 0 | 3.18 | 3.31 | 0 | 23057.74 | 2022/04/28 05:06:10 | 2022/04/27 18:00:40 | 2331.43 | 2350.15 | 2344.38 | 2332.76 | 2387.45 | 2353.87 | 2352.78 | 2382.68 | 2336.67 | 2371.6 | 14456.23 | 23054.76 | 0 | 23543.77 | 0
4431 | VNM - Đà Nẵng - Nhà Máy | /BCG Energy | 1020C0058922/EM001020C0058922 | 2022-04-28 16:25:00 | 30.4 | 33.6 | 5.3 | N/A | 23.681 | 175.6 | Online | 1020C0058922/INVT_02 | Grid connected | 393.8 | 393.7 | 393.5 | 226.3 | 228.6 | 226.3 | 32.027 | 32.122 | 32.109 | 98.66 | 61.3 | 0.996 | 50.01 | 21.859 | 0.303 | 693.92 | 22.156 | 712.4 | 712.4 | 717.3 | 717.3 | 712.5 | 712.5 | 713.3 | 713.3 | 712.3 | 712.3 | 706.7 | 706.7 | 716.3 | 716.3 | 709.9 | 709.9 | 707.9 | 707.9 | 717.5 | 717.5 | 3.1 | 0 | 0 | 3.02 | 3.2 | 0 | 0 | 2.95 | 3.22 | 0 | 0 | 3.14 | 3.06 | 0 | 3.22 | 0 | 0 | 2.98 | 3.11 | 0 | 23059.64 | 2022/04/28 05:06:10 | 2022/04/27 18:00:40 | 2331.63 | 2350.33 | 2344.58 | 2332.94 | 2387.64 | 2354.07 | 2352.97 | 2382.88 | 2336.86 | 2371.79 | 14458.12 | 23056.65 | 0 | 23545.69 | 0
4432 | VNM - Đà Nẵng - Nhà Máy | /BCG Energy | 1020C0058922/EM001020C0058922 | 2022-04-28 16:30:00 | 30.5 | 33.4 | 3.4 | N/A | 23.732 | 158.6 | Online | 1020C0058922/INVT_02 | Grid connected | 392.8 | 392.6 | 393.5 | 226.3 | 228.6 | 226.3 | 29.137 | 29.215 | 29.201 | 98.66 | 60.9 | 0.996 | 49.94 | 19.779 | 0.173 | 695.66 | 20.046 | 724.3 | 724.3 | 711.5 | 711.5 | 708.7 | 708.7 | 719.3 | 719.3 | 712.4 | 712.4 | 713.1 | 713.1 | 721.9 | 721.9 | 713.4 | 713.4 | 701.9 | 701.9 | 711.7 | 711.7 | 2.9 | 0 | 0 | 2.82 | 3 | 0 | 0 | 2.74 | 2.82 | 0 | 0 | 2.72 | 2.86 | 0 | 2.82 | 0 | 0 | 2.76 | 2.91 | 0 | 23061.38 | 2022/04/28 05:06:10 | 2022/04/27 18:00:40 | 2331.81 | 2350.51 | 2344.76 | 2333.12 | 2387.82 | 2354.25 | 2353.15 | 2383.06 | 2337.04 | 2371.97 | 14459.86 | 23058.39 | 0 | 23547.49 | 0
4433 | VNM - Đà Nẵng - Nhà Máy | /BCG Energy | 1020C0058922/EM001020C0058922 | 2022-04-28 16:35:00 | 30.5 | 33.1 | 1.9 | N/A | 23.776 | 146.6 | Online | 1020C0058922/INVT_02 | Grid connected | 393 | 392.5 | 392.6 | 225.3 | 228.2 | 226.3 | 26.871 | 26.936 | 26.968 | 98.66 | 61.1 | 0.996 | 49.94 | 18.323 | 0.134 | 697.22 | 18.568 | 724.3 | 724.3 | 711.5 | 711.5 | 715.8 | 715.8 | 719.3 | 719.3 | 712.3 | 712.3 | 713.1 | 713.1 | 721.9 | 721.9 | 713.5 | 713.5 | 701.9 | 701.9 | 711.7 | 711.7 | 2.68 | 0 | 0 | 2.62 | 2.58 | 0 | 0 | 2.53 | 2.62 | 0 | 0 | 2.52 | 2.65 | 0 | 2.62 | 0 | 0 | 2.56 | 2.71 | 0 | 23062.94 | 2022/04/28 05:06:10 | 2022/04/27 18:00:40 | 2331.97 | 2350.67 | 2344.92 | 2333.27 | 2387.98 | 2354.41 | 2353.31 | 2383.22 | 2337.19 | 2372.13 | 14461.41 | 23059.94 | 0 | 23549.07 | 0
4434 | VNM - Đà Nẵng - Nhà Máy | /BCG Energy | 1020C0058922/EM001020C0058922 | 2022-04-28 16:40:00 | 30.5 | 33 | 2.8 | N/A | 23.818 | 141.5 | Online | 1020C0058922/INVT_02 | Grid connected | 394 | 393.5 | 393.6 | 226.3 | 228.2 | 226.3 | 26.255 | 26.218 | 26.303 | 98.66 | 60.7 | 0.996 | 50.06 | 17.949 | -0.062 | 698.67 | 18.193 | 723.6 | 723.6 | 717.5 | 717.5 | 718.6 | 718.6 | 719.8 | 719.8 | 718.5 | 718.5 | 713.2 | 713.2 | 733.6 | 733.6 | 710 | 710 | 719.8 | 719.8 | 717.7 | 717.7 | 2.45 | 0 | 0 | 2.4 | 2.58 | 0 | 0 | 2.3 | 2.39 | 0 | 0 | 2.52 | 2.45 | 0 | 2.42 | 0 | 0 | 2.35 | 2.51 | 0 | 23064.39 | 2022/04/28 05:06:10 | 2022/04/27 18:00:40 | 2332.12 | 2350.81 | 2345.07 | 2333.41 | 2388.13 | 2354.56 | 2353.46 | 2383.37 | 2337.34 | 2372.28 | 14462.86 | 23061.39 | 0 | 23550.55 | 0
4435 | VNM - Đà Nẵng - Nhà Máy | /BCG Energy | 1020C0058922/EM001020C0058922 | 2022-04-28 16:45:00 | 30.5 | 33.1 | 3.5 | N/A | 23.859 | 122.2 | Online | 1020C0058922/INVT_02 | Grid connected | 395 | 394.5 | 394.6 | 226.3 | 229.3 | 227.4 | 22.328 | 22.388 | 22.552 | 98.68 | 60.3 | 0.996 | 50.07 | 15.286 | 0.062 | 700.11 | 15.492 | 724.3 | 724.3 | 715.6 | 715.6 | 718.6 | 718.6 | 725.3 | 725.3 | 718.3 | 718.3 | 718 | 718 | 733.8 | 733.8 | 712.1 | 712.1 | 719.9 | 719.9 | 717.7 | 717.7 | 2.25 | 0 | 0 | 2.18 | 2.37 | 0 | 0 | 2.09 | 2.2 | 0 | 0 | 2.12 | 2.25 | 0 | 2.2 | 0 | 0 | 2.13 | 2.3 | 0 | 23065.81 | 2022/04/28 05:06:10 | 2022/04/27 18:00:40 | 2332.26 | 2350.95 | 2345.22 | 2333.56 | 2388.28 | 2354.71 | 2353.6 | 2383.51 | 2337.48 | 2372.43 | 14464.28 | 23062.81 | 0 | 23552 | 0
4436 | VNM - Đà Nẵng - Nhà Máy | /BCG Energy | 1020C0058922/EM001020C0058922 | 2022-04-28 16:50:00 | 30.5 | 32.6 | 1.9 | N/A | 23.893 | 109 | Online | 1020C0058922/INVT_02 | Grid connected | 395.8 | 395.4 | 396 | 227.3 | 230.3 | 228.6 | 18.608 | 18.845 | 18.833 | 97.92 | 59.7 | 0.996 | 50.1 | 12.765 | -0.203 | 701.28 | 13.041 | 716.1 | 716.1 | 735.4 | 735.4 | 736.6 | 736.6 | 723.4 | 723.4 | 731.8 | 731.8 | 737.1 | 737.1 | 750.2 | 750.2 | 752 | 752 | 748.4 | 748.4 | 741.7 | 741.7 | 1.83 | 0 | 0 | 1.76 | 1.97 | 0 | 0 | 1.67 | 1.99 | 0 | 0 | 1.7 | 1.81 | 0 | 1.79 | 0 | 0 | 1.71 | 1.89 | 0 | 23066.99 | 2022/04/28 05:06:10 | 2022/04/27 18:00:40 | 2332.39 | 2351.08 | 2345.34 | 2333.67 | 2388.4 | 2354.83 | 2353.73 | 2383.63 | 2337.6 | 2372.55 | 14465.45 | 23063.98 | 0 | 23553.22 | 0
4437 | VNM - Đà Nẵng - Nhà Máy | /BCG Energy | 1020C0058922/EM001020C0058922 | 2022-04-28 16:55:00 | 30.3 | 32.3 | 2.7 | N/A | 23.924 | 103.9 | Online | 1020C0058922/INVT_02 | Grid connected | 396.5 | 396.5 | 396 | 227.3 | 230.3 | 228.6 | 17.496 | 17.455 | 17.537 | 98.29 | 59.3 | 0.996 | 50.12 | 12.004 | 0.02 | 702.31 | 12.216 | 688.3 | 688.3 | 693.5 | 693.5 | 767.3 | 767.3 | 689.3 | 689.3 | 772.4 | 772.4 | 689.1 | 689.1 | 697.9 | 697.9 | 692 | 692 | 695.9 | 695.9 | 687.7 | 687.7 | 2.03 | 0 | 0 | 1.83 | 1.08 | 0 | 0 | 1.71 | 1.1 | 0 | 0 | 1.82 | 2.04 | 0 | 2 | 0 | 0 | 1.75 | 1.93 | 0 | 23068.01 | 2022/04/28 05:06:10 | 2022/04/27 18:00:40 | 2332.5 | 2351.18 | 2345.43 | 2333.78 | 2388.49 | 2354.94 | 2353.84 | 2383.75 | 2337.7 | 2372.67 | 14466.48 | 23065.01 | 0 | 23554.28 | 0
4438 | VNM - Đà Nẵng - Nhà Máy | /BCG Energy | 1020C0058922/EM001020C0058922 | 2022-04-28 17:00:00 | 30.5 | 32.5 | 1.6 | N/A | 23.955 | 95.9 | Online | 1020C0058922/INVT_02 | Grid connected | 396.5 | 396.5 | 396 | 227.3 | 230.3 | 228.6 | 15.839 | 15.998 | 16.006 | 98.32 | 58.9 | 0.996 | 49.99 | 10.835 | 0.107 | 703.25 | 11.023 | 664.8 | 664.8 | 663.5 | 663.5 | 766.8 | 766.8 | 671.1 | 671.1 | 664.3 | 664.3 | 743.6 | 743.6 | 668.3 | 668.3 | 673.6 | 673.6 | 665.9 | 665.9 | 669.7 | 669.7 | 1.87 | 0 | 0 | 1.62 | 1.08 | 0 | 0 | 1.71 | 1.81 | 0 | 0 | 1.21 | 1.85 | 0 | 1.81 | 0 | 0 | 1.77 | 1.78 | 0 | 23068.95 | 2022/04/28 05:06:10 | 2022/04/27 18:00:40 | 2332.6 | 2351.28 | 2345.5 | 2333.88 | 2388.59 | 2355.03 | 2353.94 | 2383.85 | 2337.8 | 2372.77 | 14467.42 | 23065.95 | 0 | 23555.24 | 0
4439 | VNM - Đà Nẵng - Nhà Máy | /BCG Energy | 1020C0058922/EM001020C0058922 | 2022-04-28 17:05:00 | 30.6 | 32.6 | 1.2 | N/A | 23.984 | 99 | Online | 1020C0058922/INVT_02 | Grid connected | 396.6 | 396.5 | 397.1 | 227.3 | 230.3 | 228.6 | 15.351 | 15.434 | 15.448 | 98.31 | 58.5 | 0.996 | 50.05 | 10.523 | 0.076 | 704.12 | 10.705 | 664.7 | 664.7 | 723.4 | 723.4 | 778.4 | 778.4 | 659.2 | 659.2 | 652.3 | 652.3 | 748.5 | 748.5 | 661.8 | 661.8 | 650 | 650 | 653.9 | 653.9 | 652.2 | 652.2 | 1.88 | 0 | 0 | 1.21 | 1.08 | 0 | 0 | 1.73 | 1.74 | 0 | 0 | 0.98 | 1.85 | 0 | 1.87 | 0 | 0 | 1.63 | 1.87 | 0 | 23069.82 | 2022/04/28 05:06:10 | 2022/04/27 18:00:40 | 2332.7 | 2351.37 | 2345.57 | 2333.97 | 2388.68 | 2355.1 | 2354.04 | 2383.95 | 2337.9 | 2372.87 | 14468.29 | 23066.82 | 0 | 23556.15 | 0
4440 | VNM - Đà Nẵng - Nhà Máy | /BCG Energy | 1020C0058922/EM001020C0058922 | 2022-04-28 17:10:00 | 30.6 | 33 | 0.8 | N/A | 24.014 | 96.4 | Online | 1020C0058922/INVT_02 | Grid connected | 396.6 | 396.3 | 396.1 | 227.3 | 230.3 | 228.6 | 14.836 | 14.899 | 14.8 | 98.17 | 58.1 | 0.996 | 49.96 | 10.096 | -0.041 | 704.98 | 10.288 | 635.2 | 635.2 | 729.5 | 729.5 | 766.6 | 766.6 | 629.3 | 629.3 | 628.3 | 628.3 | 743.1 | 743.1 | 630.3 | 630.3 | 636.4 | 636.4 | 631.8 | 631.8 | 621.7 | 621.7 | 1.94 | 0 | 0 | 1.01 | 1.08 | 0 | 0 | 1.82 | 2.01 | 0 | 0 | 0.98 | 1.98 | 0 | 1.82 | 0 | 0 | 1.83 | 1.87 | 0 | 23070.69 | 2022/04/28 05:06:10 | 2022/04/27 18:00:40 | 2332.81 | 2351.43 | 2345.64 | 2334.07 | 2388.78 | 2355.17 | 2354.14 | 2384.05 | 2338 | 2372.97 | 14469.16 | 23067.69 | 0 | 23557.06 | 0
4441 | VNM - Đà Nẵng - Nhà Máy | /BCG Energy | 1020C0058922/EM001020C0058922 | 2022-04-28 17:15:00 | 30.7 | 33 | 0 | N/A | 24.041 | 74.3 | Online | 1020C0058922/INVT_02 | Grid connected | 395.6 | 395.3 | 395.6 | 227.3 | 230.3 | 228.6 | 10.376 | 10.454 | 10.388 | 97.74 | 57.7 | 0.996 | 49.91 | 7.011 | 0.01 | 705.7 | 7.169 | 644.9 | 644.9 | 723.5 | 723.5 | 742.6 | 742.6 | 658.1 | 658.1 | 616.3 | 616.3 | 719.2 | 719.2 | 661.9 | 661.9 | 614 | 614 | 623.9 | 623.9 | 615.7 | 615.7 | 1.34 | 0 | 0 | 1.01 | 1.08 | 0 | 0 | 1 | 1.38 | 0 | 0 | 0.98 | 1.12 | 0 | 1.37 | 0 | 0 | 1.04 | 1.27 | 0 | 23071.4 | 2022/04/28 05:06:10 | 2022/04/27 18:00:40 | 2332.89 | 2351.49 | 2345.7 | 2334.13 | 2388.87 | 2355.23 | 2354.21 | 2384.13 | 2338.07 | 2373.05 | 14469.86 | 23068.39 | 0 | 23557.77 | 0
4442 | VNM - Đà Nẵng - Nhà Máy | /BCG Energy | 1020C0058922/EM001020C0058922 | 2022-04-28 17:20:00 | 30.3 | 32.5 | 1.2 | N/A | 24.061 | 66.8 | Online | 1020C0058922/INVT_02 | Grid connected | 395.6 | 395.3 | 395.6 | 227.3 | 230.3 | 228.6 | 9.064 | 9.116 | 9.058 | 97.97 | 57.3 | 0.996 | 49.93 | 6.075 | 0.002 | 706.23 | 6.2 | 733.9 | 733.9 | 711.5 | 711.5 | 730.8 | 730.8 | 651.2 | 651.2 | 652.3 | 652.3 | 707.1 | 707.1 | 667.9 | 667.9 | 668 | 668 | 647.9 | 647.9 | 648.1 | 648.1 | 1.14 | 0 | 0 | 0.81 | 0.88 | 0 | 0 | 1 | 0.98 | 0 | 0 | 0.98 | 1.12 | 0 | 0.96 | 0 | 0 | 0.84 | 1.06 | 0 | 23071.93 | 2022/04/28 05:06:10 | 2022/04/27 18:00:40 | 2332.96 | 2351.55 | 2345.76 | 2334.18 | 2388.92 | 2355.29 | 2354.27 | 2384.19 | 2338.12 | 2373.11 | 14470.39 | 23068.92 | 0 | 23558.35 | 0
4443 | VNM - Đà Nẵng - Nhà Máy | /BCG Energy | 1020C0058922/EM001020C0058922 | 2022-04-28 17:25:00 | 29.9 | 31.8 | 0.4 | N/A | 24.078 | 44.3 | Online | 1020C0058922/INVT_02 | Grid connected | 396.7 | 396.3 | 396.6 | 227.3 | 230.3 | 228.6 | 6.951 | 6.976 | 7.128 | 97.13 | 57.1 | 0.996 | 49.98 | 4.724 | 0.023 | 706.69 | 4.865 | 671.1 | 671.1 | 663.5 | 663.5 | 684.2 | 684.2 | 658.6 | 658.6 | 700.3 | 700.3 | 695.1 | 695.1 | 662.2 | 662.2 | 656 | 656 | 689.9 | 689.9 | 652.7 | 652.7 | 0.94 | 0 | 0 | 0.81 | 0.88 | 0 | 0 | 0.8 | 0.77 | 0 | 0 | 0.78 | 0.92 | 0 | 0.96 | 0 | 0 | 0.63 | 0.85 | 0 | 23072.39 | 2022/04/28 05:06:10 | 2022/04/27 18:00:40 | 2333.01 | 2351.6 | 2345.81 | 2334.23 | 2388.97 | 2355.34 | 2354.32 | 2384.24 | 2338.17 | 2373.16 | 14470.86 | 23069.39 | 0 | 23558.85 | 0
4444 | VNM - Đà Nẵng - Nhà Máy | /BCG Energy | 1020C0058922/EM001020C0058922 | 2022-04-28 17:30:00 | 29.7 | 31 | 1 | N/A | 24.09 | 34.7 | Online | 1020C0058922/INVT_02 | Grid connected | 396.6 | 396.3 | 396.5 | 227.3 | 230.3 | 228.6 | 5.472 | 5.508 | 5.413 | 96.53 | 56.7 | 0.996 | 50 | 3.675 | 0.037 | 707.04 | 3.807 | 664.4 | 664.4 | 687.5 | 687.5 | 694.6 | 694.6 | 653.4 | 653.4 | 682.4 | 682.4 | 688.9 | 688.9 | 643.9 | 643.9 | 673.9 | 673.9 | 677.9 | 677.9 | 663.7 | 663.7 | 0.74 | 0 | 0 | 0.61 | 0.68 | 0 | 0 | 0.6 | 0.77 | 0 | 0 | 0.58 | 0.72 | 0 | 0.76 | 0 | 0 | 0.63 | 0.65 | 0 | 23072.74 | 2022/04/28 05:06:10 | 2022/04/27 18:00:40 | 2333.05 | 2351.63 | 2345.85 | 2334.26 | 2389.01 | 2355.38 | 2354.36 | 2384.28 | 2338.2 | 2373.19 | 14471.2 | 23069.73 | 0 | 23559.21 | 0
4445 | VNM - Đà Nẵng - Nhà Máy | /BCG Energy | 1020C0058922/EM001020C0058922 | 2022-04-28 17:35:00 | 29.8 | 30.6 | 0.6 | N/A | 24.099 | 27.3 | Online | 1020C0058922/INVT_02 | Grid connected | 396.6 | 396.3 | 396.5 | 227.3 | 230.3 | 228.6 | 4.206 | 4.263 | 4.358 | 95.71 | 56.5 | 0.996 | 49.92 | 2.874 | -0.026 | 707.31 | 3.004 | 670.3 | 670.3 | 666.4 | 666.4 | 669.9 | 669.9 | 647.3 | 647.3 | 667.9 | 667.9 | 671.2 | 671.2 | 641.1 | 641.1 | 671.2 | 671.2 | 669.4 | 669.4 | 669.7 | 669.7 | 0.54 | 0 | 0 | 0.41 | 0.68 | 0 | 0 | 0.4 | 0.57 | 0 | 0 | 0.58 | 0.52 | 0 | 0.56 | 0 | 0 | 0.42 | 0.65 | 0 | 23073.01 | 2022/04/28 05:06:10 | 2022/04/27 18:00:40 | 2333.08 | 2351.67 | 2345.88 | 2334.29 | 2389.04 | 2355.41 | 2354.39 | 2384.31 | 2338.22 | 2373.23 | 14471.47 | 23070 | 0 | 23559.52 | 0
4446 | VNM - Đà Nẵng - Nhà Máy | /BCG Energy | 1020C0058922/EM001020C0058922 | 2022-04-28 17:40:00 | 29.5 | 30.2 | 0.9 | N/A | 24.106 | 20 | Online | 1020C0058922/INVT_02 | Grid connected | 397.6 | 397.4 | 397.5 | 227.3 | 231.3 | 229.6 | 3.119 | 3.117 | 3.117 | 93.79 | 56.1 | 0.996 | 49.98 | 2.059 | 0.03 | 707.51 | 2.187 | 639 | 639 | 663.4 | 663.4 | 658.6 | 658.6 | 651.7 | 651.7 | 640.3 | 640.3 | 665.1 | 665.1 | 667.8 | 667.8 | 644 | 644 | 659.9 | 659.9 | 657.7 | 657.7 | 0.54 | 0 | 0 | 0.41 | 0.48 | 0 | 0 | 0.4 | 0.57 | 0 | 0 | 0.38 | 0.52 | 0 | 0.56 | 0 | 0 | 0.42 | 0.45 | 0 | 23073.22 | 2022/04/28 05:06:10 | 2022/04/27 18:00:40 | 2333.1 | 2351.69 | 2345.9 | 2334.31 | 2389.07 | 2355.43 | 2354.41 | 2384.33 | 2338.25 | 2373.25 | 14471.68 | 23070.21 | 0 | 23559.74 | 0
4447 | VNM - Đà Nẵng - Nhà Máy | /BCG Energy | 1020C0058922/EM001020C0058922 | 2022-04-28 17:45:00 | 29.4 | 29.8 | 0.9 | N/A | 24.111 | 13 | Online | 1020C0058922/INVT_02 | Grid connected | 397.6 | 397.4 | 397.5 | 227.3 | 231.3 | 229.6 | 2.025 | 1.832 | 2.026 | 91.84 | 55.9 | 0.996 | 50.07 | 1.258 | -0.05 | 707.65 | 1.379 | 618.8 | 618.8 | 639.4 | 639.4 | 652.5 | 652.5 | 650.1 | 650.1 | 622.3 | 622.3 | 641.1 | 641.1 | 643.8 | 643.8 | 619.9 | 619.9 | 641.8 | 641.8 | 641.8 | 641.8 | 0.34 | 0 | 0 | 0.21 | 0.27 | 0 | 0 | 0.2 | 0.37 | 0 | 0 | 0.18 | 0.32 | 0 | 0.36 | 0 | 0 | 0.22 | 0.24 | 0 | 23073.35 | 2022/04/28 05:06:10 | 2022/04/27 18:00:40 | 2333.12 | 2351.7 | 2345.92 | 2334.33 | 2389.09 | 2355.45 | 2354.43 | 2384.35 | 2338.26 | 2373.27 | 14471.81 | 23070.34 | 0 | 23559.92 | 0
4448 | VNM - Đà Nẵng - Nhà Máy | /BCG Energy | 1020C0058922/EM001020C0058922 | 2022-04-28 17:50:00 | 29.3 | 29.5 | 0.4 | N/A | 24.114 | 6.4 | Online | 1020C0058922/INVT_02 | Grid connected | 397.4 | 397.4 | 397.2 | 228.3 | 231.3 | 229.6 | 0.801 | 0.812 | 0.8 | 83.11 | 55.7 | 0.996 | 50 | 0.544 | -0.019 | 707.73 | 0.646 | 608.9 | 608.9 | 591.6 | 591.6 | 610.7 | 610.7 | 613.1 | 613.1 | 610.4 | 610.4 | 623.2 | 623.2 | 625.9 | 625.9 | 614 | 614 | 635.9 | 635.9 | 622.7 | 622.7 | 0.14 | 0 | 0 | 0.21 | 0.27 | 0 | 0 | 0.2 | 0.17 | 0 | 0 | 0.18 | 0.32 | 0 | 0.16 | 0 | 0 | 0.22 | 0.24 | 0 | 23073.43 | 2022/04/28 05:06:10 | 2022/04/27 18:00:40 | 2333.13 | 2351.7 | 2345.93 | 2334.33 | 2389.1 | 2355.45 | 2354.44 | 2384.36 | 2338.27 | 2373.28 | 14471.89 | 23070.42 | 0 | 23559.99 | 0
4449 | VNM - Đà Nẵng - Nhà Máy | /BCG Energy | 1020C0058922/EM001020C0058922 | 2022-04-28 17:55:00 | 29.3 | 29.2 | 0 | N/A | 24.115 | 2.6 | Online | 1020C0058922/INVT_02 | Grid connected | 397.4 | 397.4 | 397.2 | 227.3 | 231.3 | 229.6 | 0.197 | 0.211 | 0.197 | 79.52 | 55.5 | 0.987 | 50.04 | 0.113 | -0.018 | 707.75 | 0.144 | 563.1 | 563.1 | 567.4 | 567.4 | 572.6 | 572.6 | 545.8 | 545.8 | 574.2 | 574.2 | 593.6 | 593.6 | 583.8 | 583.8 | 565.8 | 565.8 | 569.9 | 569.9 | 580.8 | 580.8 | 0.14 | 0 | 0 | -0.01 | 0.07 | 0 | 0 | -0.01 | 0.17 | 0 | 0 | 0 | 0.12 | 0 | 0.16 | 0 | 0 | -0.01 | 0.24 | 0 | 23073.45 | 2022/04/28 05:06:10 | 2022/04/27 18:00:40 | 2333.14 | 2351.71 | 2345.93 | 2334.33 | 2389.1 | 2355.46 | 2354.45 | 2384.37 | 2338.28 | 2373.28 | 14471.91 | 23070.44 | 0 | 23560.05 | 0
4450 | VNM - Đà Nẵng - Nhà Máy | /BCG Energy | 1020C0058922/EM001020C0058922 | 2022-04-28 18:00:00 | 29.1 | 29 | 0.6 | N/A | 24.116 | 1.3 | Online | 1020C0058922/INVT_02 | Grid connected | 398.4 | 398.4 | 398.3 | 228.3 | 231.3 | 229.6 | 0.197 | 0.01 | 0.197 | 0 | 55.3 | 0 | 50.12 | 0 | -0.002 | 707.75 | 0 | 574.3 | 574.3 | 531.2 | 531.2 | 526.6 | 526.6 | 467.3 | 467.3 | 544.3 | 544.3 | 575.2 | 575.2 | 553.9 | 553.9 | 554 | 554 | 515.9 | 515.9 | 549.7 | 549.7 | 0.14 | 0 | 0 | -0.01 | 0.07 | 0 | 0 | -0.01 | 0.17 | 0 | 0 | -0.01 | 0.12 | 0 | 0.16 | 0 | 0 | -0.01 | 0.04 | 0 | 23073.45 | 2022/04/28 05:06:10 | 2022/04/27 18:00:40 | 2333.14 | 2351.71 | 2345.94 | 2334.34 | 2389.11 | 2355.47 | 2354.45 | 2384.37 | 2338.28 | 2373.28 | 14471.91 | 23070.44 | 0 | 23560.09 | 0
4451 | VNM - Đà Nẵng - Nhà Máy | /BCG Energy | 1020C0058922/EM001020C0058922 | 2022-04-28 18:05:00 | 29.1 | 28.8 | 0.5 | N/A | 24.116 | 0.5 | Online | 1020C0058922/INVT_02 | Grid connected | 398.4 | 398.5 | 398.3 | 228.3 | 232.3 | 229.6 | 0 | 0 | 0 | 0 | 55.1 | 0 | 49.92 | 0 | 0 | 707.75 | 0 | 551.1 | 551.1 | 550.7 | 550.7 | 550.6 | 550.6 | 551.1 | 551.1 | 551.1 | 551.1 | 551.1 | 551.1 | 550.5 | 550.5 | 550 | 550 | 549.7 | 549.7 | 550 | 550 | 0 | 0 | 0 | 0 | 0 | 0 | 0 | 0 | 0 | 0 | 0 | 0 | 0 | 0 | 0 | 0 | 0 | 0 | 0 | 0 | 23073.45 | 2022/04/28 05:06:10 | 2022/04/27 18:00:40 | 2333.14 | 2351.71 | 2345.94 | 2334.34 | 2389.11 | 2355.47 | 2354.45 | 2384.37 | 2338.28 | 2373.28 | 14471.91 | 23070.44 | 0 | 23560.09 | 0
4452 | VNM - Đà Nẵng - Nhà Máy | /BCG Energy | 1020C0058922/EM001020C0058922 | 2022-04-28 18:10:00 | 28.9 | 28.7 | 0 | N/A | 24.116 | 0 | Online | 1020C0058922/INVT_02 | Standby : initialization | 397.4 | 397.5 | 398.3 | 228.3 | 232.3 | 228.4 | 0 | 0 | 0 | 0 | 55.3 | 0 | 49.97 | 0 | 0 | 707.75 | 0 | 112.8 | 112.8 | 110.9 | 110.9 | 110.8 | 110.8 | 111.1 | 111.1 | 111 | 111 | 111 | 111 | 111.1 | 111.1 | 110.7 | 110.7 | 110.9 | 110.9 | 110.9 | 110.9 | 0 | 0 | 0 | 0 | 0 | 0 | 0 | 0 | 0 | 0 | 0 | 0 | 0 | 0 | 0 | 0 | 0 | 0 | 0 | 0 | 23073.45 | 2022/04/28 05:06:10 | 2022/04/28 18:04:40 | 2333.14 | 2351.71 | 2345.94 | 2334.34 | 2389.11 | 2355.47 | 2354.45 | 2384.37 | 2338.28 | 2373.28 | 14471.91 | 23070.44 | 0 | 23560.09 | 0
4453 | VNM - Đà Nẵng - Nhà Máy | /BCG Energy | 1020C0058922/EM001020C0058922 | 2022-04-28 18:15:00 | 28.9 | 28.6 | 0.4 | N/A | 24.116 | 0 | Online | 1020C0058922/INVT_02 | Standby : no sunlight | N/A | N/A | N/A | 0 | 0 | 0 | 0 | 0 | 0 | 0 | 55 | 0 | 0 | 0 | 0 | 707.75 | 0 | 0 | 0 | 0 | 0 | 0 | 0 | 0 | 0 | 0 | 0 | 0 | 0 | 0 | 0 | 0 | 0 | 0 | 0 | 0 | 0 | 0 | 0 | 0 | 0 | 0 | 0 | 0 | 0 | 0 | 0 | 0 | 0 | 0 | 0 | 0 | 0 | 0 | 0 | 0 | 0 | 23073.45 | 2022/04/28 05:06:10 | 2022/04/28 18:04:40 | 2333.14 | 2351.71 | 2345.94 | 2334.34 | 2389.11 | 2355.47 | 2354.45 | 2384.37 | 2338.28 | 2373.28 | N/A | N/A | -0.1 | 23560.09 | 0
4454 | VNM - Đà Nẵng - Nhà Máy | /BCG Energy | 1020C0058922/EM001020C0058922 | 2022-04-29 00:00:00 | 26.5 | 26.1 | 0.6 | N/A | 0 | 0 | Online | 1020C0058922/INVT_02 | N/A | N/A | N/A | N/A | 0 | 0 | 0 | 0 | 0 | 0 | 0 | 44.3 | 0 | 0 | 0 | 0 | 0 | 0 | 0 | 0 | 0 | 0 | 0 | 0 | 0 | 0 | 0 | 0 | 0 | 0 | 0 | 0 | 0 | 0 | 0 | 0 | 0 | 0 | 0 | 0 | 0 | 0 | 0 | 0 | 0 | 0 | 0 | 0 | 0 | 0 | 0 | 0 | 0 | 0 | 0 | 0 | 0 | 0 | 23073.45 | N/A | N/A | 2333.14 | 2351.71 | 2345.94 | 2334.34 | 2389.11 | 2355.47 | 2354.45 | 2384.37 | 2338.28 | 2373.28 | N/A | N/A | -0.1 | 23560.09 | 0
4455 | VNM - Đà Nẵng - Nhà Máy | /BCG Energy | 1020C0058922/EM001020C0058922 | 2022-04-29 05:00:00 | 25.5 | 25.4 | 0.4 | N/A | 0 | 0.1 | Online | 1020C0058922/INVT_02 | Standby : initialization | 0 | 0 | 0 | 0 | 0 | 0 | 0 | 0 | 0 | 0 | 41.9 | 0 | 0 | 0 | 0 | 0 | 0 | 0 | 0 | 0 | 0 | 0 | 0 | 0 | 0 | 0 | 0 | 0 | 0 | 0 | 0 | 0 | 0 | 0 | 0 | 0 | 0 | 0 | 0 | 0 | 0 | 0 | 0 | 0 | 0 | 0 | 0 | 0 | 0 | 0 | 0 | 0 | 0 | 0 | 0 | 0 | 0 | 23073.45 | 2022/04/28 05:06:10 | 2022/04/28 18:04:40 | 2333.14 | 2351.71 | 2345.94 | 2334.34 | 2389.11 | 2355.47 | 2354.45 | 2384.37 | 2338.28 | 2373.28 | 14471.91 | 23070.44 | -0.1 | 23560.09 | 0
4456 | VNM - Đà Nẵng - Nhà Máy | /BCG Energy | 1020C0058922/EM001020C0058922 | 2022-04-29 05:05:00 | 25.7 | 25.5 | 0.6 | N/A | 0 | 0.8 | Online | 1020C0058922/INVT_02 | Standby : sunlight detection | 401.8 | 401.9 | 401.9 | 231.1 | 234.4 | 230.8 | 0 | 0 | 0 | 0 | 41.3 | 0 | 49.96 | 0 | 0 | 0 | 0 | 625.3 | 625.3 | 628 | 628 | 628.9 | 628.9 | 628.6 | 628.6 | 625.2 | 625.2 | 626 | 626 | 625.3 | 625.3 | 624.8 | 624.8 | 624 | 624 | 625.3 | 625.3 | 0 | 0 | 0 | 0 | 0 | 0 | 0 | 0 | 0 | 0 | 0 | 0 | 0 | 0 | 0 | 0 | 0 | 0 | 0 | 0 | 23073.45 | 2022/04/28 05:06:10 | 2022/04/28 18:04:40 | 2333.14 | 2351.71 | 2345.94 | 2334.34 | 2389.11 | 2355.47 | 2354.45 | 2384.37 | 2338.28 | 2373.28 | 14471.91 | 23070.44 | 0 | 23560.09 | 0
4457 | VNM - Đà Nẵng - Nhà Máy | /BCG Energy | 1020C0058922/EM001020C0058922 | 2022-04-29 05:10:00 | 25.6 | 25.5 | 0.8 | N/A | 0 | 1.5 | Online | 1020C0058922/INVT_02 | Standby : sunlight detection | 401.5 | 400.7 | 401.7 | 230.9 | 232.6 | 230.8 | 0 | 0 | 0 | 0 | 41.1 | 0 | 50.04 | 0 | 0 | 0 | 0 | 538.7 | 538.7 | 521.2 | 521.2 | 520.5 | 520.5 | 521.7 | 521.7 | 539 | 539 | 539.4 | 539.4 | 521.2 | 521.2 | 537.9 | 537.9 | 520.2 | 520.2 | 520.5 | 520.5 | 0 | 0 | 0 | 0 | 0 | 0 | 0 | 0 | 0 | 0 | 0 | 0 | 0 | 0 | 0 | 0 | 0 | 0 | 0 | 0 | 23073.45 | 2022/04/28 05:06:10 | 2022/04/28 18:04:40 | 2333.14 | 2351.71 | 2345.94 | 2334.34 | 2389.11 | 2355.47 | 2354.45 | 2384.37 | 2338.28 | 2373.28 | 14471.91 | 23070.44 | 0 | 23560.09 | 0
4458 | VNM - Đà Nẵng - Nhà Máy | /BCG Energy | 1020C0058922/EM001020C0058922 | 2022-04-29 05:15:00 | 25.6 | 25.5 | 0 | N/A | 0.001 | 2.7 | Online | 1020C0058922/INVT_02 | Grid connected | 399.4 | 399.6 | 399.9 | 229.9 | 233.1 | 230.8 | 0.04 | 0.04 | 0.04 | 76.72 | 41.2 | 0.989 | 49.97 | 0.118 | -0.018 | 0.01 | 0.16 | 515.6 | 515.6 | 515.5 | 515.5 | 550.8 | 550.8 | 560.5 | 560.5 | 536.2 | 536.2 | 560.7 | 560.7 | 551.2 | 551.2 | 556.8 | 556.8 | 463 | 463 | 532.8 | 532.8 | 0.07 | -0.06 | 0.07 | -0.06 | 0.07 | -0.05 | 0.07 | -0.06 | 0.07 | -0.07 | 0.07 | -0.06 | 0.07 | -0.07 | 0.07 | -0.06 | 0.07 | 0 | 0.07 | -0.06 | 23073.46 | 2022/04/29 05:11:17 | 2022/04/28 18:04:40 | 2333.14 | 2351.71 | 2345.94 | 2334.34 | 2389.11 | 2355.47 | 2354.46 | 2384.37 | 2338.28 | 2373.29 | 14471.92 | 23070.45 | 0 | 23560.11 | 0
4459 | VNM - Đà Nẵng - Nhà Máy | /BCG Energy | 1020C0058922/EM001020C0058922 | 2022-04-29 05:20:00 | 25.6 | 25.5 | 0 | N/A | 0.002 | 6 | Online | 1020C0058922/INVT_02 | Grid connected | 399.4 | 399.6 | 400.1 | 228.9 | 232.1 | 230.8 | 0.678 | 0.678 | 0.678 | 82.95 | 41.8 | 1 | 49.91 | 0.468 | -0.005 | 0.03 | 0.564 | 578 | 578 | 584 | 584 | 571.2 | 571.2 | 613.8 | 613.8 | 571.6 | 571.6 | 585.4 | 585.4 | 560.6 | 560.6 | 595.2 | 595.2 | 530.4 | 530.4 | 595.2 | 595.2 | 0.07 | -0.06 | 0.07 | 0.01 | 0.07 | -0.05 | 0.07 | 0.01 | 0.07 | -0.07 | 0.07 | 0.01 | 0.07 | -0.07 | 0.07 | -0.06 | 0.07 | 0.01 | 0.07 | -0.06 | 23073.48 | 2022/04/29 05:11:17 | 2022/04/28 18:04:40 | 2333.15 | 2351.71 | 2345.95 | 2334.34 | 2389.12 | 2355.47 | 2354.46 | 2384.38 | 2338.28 | 2373.29 | 14471.94 | 23070.47 | 0 | 23560.15 | 0
4460 | VNM - Đà Nẵng - Nhà Máy | /BCG Energy | 1020C0058922/EM001020C0058922 | 2022-04-29 05:25:00 | 25.6 | 25.6 | 0.5 | N/A | 0.004 | 11.4 | Online | 1020C0058922/INVT_02 | Grid connected | 400.4 | 400.6 | 400.1 | 228.9 | 233.1 | 230.8 | 1.498 | 1.497 | 1.497 | 89.21 | 42.4 | 1 | 49.95 | 1.058 | -0.023 | 0.09 | 1.179 | 602 | 602 | 626 | 626 | 637.2 | 637.2 | 662.5 | 662.5 | 626.2 | 626.2 | 644.8 | 644.8 | 632 | 632 | 637.2 | 637.2 | 478.1 | 478.1 | 649.2 | 649.2 | 0.07 | -0.06 | 0.07 | 0.01 | 0.07 | -0.05 | 0.07 | 0.01 | 0.07 | -0.07 | 0.07 | 0.01 | 0.07 | -0.07 | 0.07 | -0.06 | 0.07 | 0.01 | 0.07 | -0.06 | 23073.54 | 2022/04/29 05:11:17 | 2022/04/28 18:04:40 | 2333.16 | 2351.73 | 2345.96 | 2334.36 | 2389.13 | 2355.48 | 2354.47 | 2384.39 | 2338.29 | 2373.3 | 14472 | 23070.53 | 0 | 23560.27 | 0
4461 | VNM - Đà Nẵng - Nhà Máy | /BCG Energy | 1020C0058922/EM001020C0058922 | 2022-04-29 05:30:00 | 25.8 | 25.9 | 0.7 | N/A | 0.009 | 17.5 | Online | 1020C0058922/INVT_02 | Grid connected | 401.4 | 401.7 | 401.1 | 229.9 | 233.1 | 231.8 | 2.52 | 2.511 | 2.518 | 93.89 | 42.6 | 1 | 50.02 | 1.778 | 0.003 | 0.21 | 1.885 | 632.3 | 632.3 | 645.4 | 645.4 | 654.3 | 654.3 | 662.5 | 662.5 | 640.6 | 640.6 | 668.9 | 668.9 | 659.1 | 659.1 | 636.3 | 636.3 | 643 | 643 | 629.6 | 629.6 | 0.27 | -0.06 | 0.07 | 0.21 | 0.27 | -0.05 | 0.07 | 0.21 | 0.27 | -0.07 | 0.07 | 0.21 | 0.27 | -0.07 | 0.27 | -0.06 | 0.07 | 0.21 | 0.27 | -0.06 | 23073.66 | 2022/04/29 05:11:17 | 2022/04/28 18:04:40 | 2333.17 | 2351.74 | 2345.97 | 2334.37 | 2389.14 | 2355.49 | 2354.49 | 2384.41 | 2338.3 | 2373.32 | 14472.12 | 23070.65 | 0 | 23560.4 | 0
4462 | VNM - Đà Nẵng - Nhà Máy | /BCG Energy | 1020C0058922/EM001020C0058922 | 2022-04-29 05:35:00 | 25.7 | 26.1 | 1 | N/A | 0.015 | 24.4 | Online | 1020C0058922/INVT_02 | Grid connected | 403 | 402.8 | 403.1 | 230.9 | 233.7 | 231.9 | 3.54 | 3.539 | 3.562 | 94.85 | 43.2 | 1 | 49.95 | 2.566 | -0.005 | 0.39 | 2.696 | 671.9 | 671.9 | 664.8 | 664.8 | 658.7 | 658.7 | 661.2 | 661.2 | 666.6 | 666.6 | 664.4 | 664.4 | 666.7 | 666.7 | 675.8 | 675.8 | 666.9 | 666.9 | 646.1 | 646.1 | 0.27 | -0.06 | 0.07 | 0.21 | 0.27 | -0.05 | 0.07 | 0.21 | 0.27 | -0.07 | 0.07 | 0.21 | 0.27 | -0.07 | 0.27 | -0.06 | 0.07 | 0.21 | 0.47 | -0.06 | 23073.84 | 2022/04/29 05:11:17 | 2022/04/28 18:04:40 | 2333.2 | 2351.76 | 2346 | 2334.39 | 2389.17 | 2355.51 | 2354.51 | 2384.43 | 2338.31 | 2373.34 | 14472.3 | 23070.83 | 0 | 23560.62 | 0
4463 | VNM - Đà Nẵng - Nhà Máy | /BCG Energy | 1020C0058922/EM001020C0058922 | 2022-04-29 05:40:00 | 25.6 | 26.2 | 1.8 | N/A | 0.023 | 31.3 | Online | 1020C0058922/INVT_02 | Grid connected | 403 | 403.8 | 403.1 | 230.9 | 234.7 | 232.9 | 4.6 | 4.6 | 4.629 | 96.23 | 43.4 | 1 | 50.14 | 3.309 | 0.001 | 0.63 | 3.432 | 668 | 668 | 692 | 692 | 685.2 | 685.2 | 674.5 | 674.5 | 686.2 | 686.2 | 686.8 | 686.8 | 680 | 680 | 697.2 | 697.2 | 667.8 | 667.8 | 667.2 | 667.2 | 0.47 | -0.06 | 0.07 | 0.41 | 0.47 | -0.05 | 0.07 | 0.41 | 0.47 | -0.07 | 0.07 | 0.41 | 0.47 | -0.07 | 0.47 | -0.06 | 0.07 | 0.41 | 0.47 | -0.06 | 23074.08 | 2022/04/29 05:11:17 | 2022/04/28 18:04:40 | 2333.22 | 2351.78 | 2346.02 | 2334.41 | 2389.19 | 2355.53 | 2354.54 | 2384.46 | 2338.35 | 2373.37 | 14472.55 | 23071.08 | 0 | 23560.87 | 0
4464 | VNM - Đà Nẵng - Nhà Máy | /BCG Energy | 1020C0058922/EM001020C0058922 | 2022-04-29 05:45:00 | 25.6 | 26.3 | 1.9 | N/A | 0.034 | 37.6 | Online | 1020C0058922/INVT_02 | Grid connected | 403.8 | 403.8 | 403.1 | 230.9 | 234.7 | 232.9 | 5.661 | 5.674 | 5.679 | 96.56 | 43.8 | 1 | 49.99 | 4.027 | 0.006 | 0.94 | 4.173 | 684.8 | 684.8 | 708 | 708 | 679.2 | 679.2 | 682.7 | 682.7 | 701.5 | 701.5 | 696.6 | 696.6 | 686 | 686 | 671.5 | 671.5 | 685 | 685 | 681.4 | 681.4 | 0.67 | -0.06 | 0.07 | 0.41 | 0.67 | -0.05 | 0.07 | 0.41 | 0.47 | -0.07 | 0.07 | 0.41 | 0.67 | -0.07 | 0.67 | -0.06 | 0.07 | 0.41 | 0.67 | -0.06 | 23074.39 | 2022/04/29 05:11:17 | 2022/04/28 18:04:40 | 2333.26 | 2351.82 | 2346.06 | 2334.44 | 2389.23 | 2355.57 | 2354.57 | 2384.49 | 2338.37 | 2373.41 | 14472.86 | 23071.39 | 0 | 23561.22 | 0
4465 | VNM - Đà Nẵng - Nhà Máy | /BCG Energy | 1020C0058922/EM001020C0058922 | 2022-04-29 05:50:00 | 25.7 | 26.5 | 1.6 | N/A | 0.046 | 43.9 | Online | 1020C0058922/INVT_02 | Grid connected | 403.8 | 403.8 | 404.1 | 231.9 | 234.7 | 232.9 | 6.491 | 6.515 | 6.523 | 96.49 | 44.2 | 1 | 50.17 | 4.614 | -0.022 | 1.31 | 4.783 | 724.3 | 724.3 | 726 | 726 | 717.5 | 717.5 | 710.1 | 710.1 | 718.7 | 718.7 | 730.4 | 730.4 | 725.9 | 725.9 | 721.2 | 721.2 | 712.5 | 712.5 | 727.1 | 727.1 | 0.67 | -0.06 | 0.07 | 0.61 | 0.67 | -0.05 | 0.07 | 0.61 | 0.67 | -0.07 | 0.07 | 0.61 | 0.67 | -0.07 | 0.67 | -0.06 | 0.07 | 0.61 | 0.67 | -0.06 | 23074.76 | 2022/04/29 05:11:17 | 2022/04/28 18:04:40 | 2333.3 | 2351.85 | 2346.1 | 2334.48 | 2389.27 | 2355.6 | 2354.62 | 2384.53 | 2338.42 | 2373.45 | 14473.22 | 23071.75 | 0 | 23561.62 | 0
4466 | VNM - Đà Nẵng - Nhà Máy | /BCG Energy | 1020C0058922/EM001020C0058922 | 2022-04-29 05:55:00 | 25.6 | 26.7 | 1.7 | N/A | 0.06 | 53.3 | Online | 1020C0058922/INVT_02 | Grid connected | 403.9 | 403.8 | 404.1 | 231.9 | 235.7 | 232.9 | 8.161 | 8.207 | 8.221 | 97.45 | 44.6 | 1 | 50.09 | 5.722 | 0.02 | 1.74 | 5.87 | 700.8 | 700.8 | 694.2 | 694.2 | 703.2 | 703.2 | 698.9 | 698.9 | 698.2 | 698.2 | 704.8 | 704.8 | 704 | 704 | 697.2 | 697.2 | 697 | 697 | 697.2 | 697.2 | 0.87 | -0.06 | 0.07 | 0.61 | 0.87 | -0.05 | 0.07 | 0.61 | 0.87 | -0.07 | 0.07 | 0.61 | 0.87 | -0.07 | 0.87 | -0.06 | 0.07 | 0.61 | 0.87 | -0.06 | 23075.19 | 2022/04/29 05:11:17 | 2022/04/28 18:04:40 | 2333.35 | 2351.9 | 2346.15 | 2334.52 | 2389.32 | 2355.64 | 2354.66 | 2384.58 | 2338.46 | 2373.5 | 14473.65 | 23072.18 | 0 | 23562.08 | 0
4467 | VNM - Đà Nẵng - Nhà Máy | /BCG Energy | 1020C0058922/EM001020C0058922 | 2022-04-29 06:00:00 | 25.8 | 27 | 1.8 | N/A | 0.078 | 62.1 | Online | 1020C0058922/INVT_02 | Grid connected | 402.9 | 403.8 | 403.1 | 231.9 | 234.7 | 232.9 | 9.483 | 9.533 | 9.558 | 97.56 | 45 | 1 | 50.04 | 6.593 | 0.001 | 2.25 | 6.756 | 714.9 | 714.9 | 709.9 | 709.9 | 721.2 | 721.2 | 714.2 | 714.2 | 722.2 | 722.2 | 722.8 | 722.8 | 710 | 710 | 721.2 | 721.2 | 719.5 | 719.5 | 715.3 | 715.3 | 0.87 | -0.06 | 0.07 | 0.81 | 0.87 | -0.05 | 0.07 | 0.81 | 0.87 | -0.07 | 0.07 | 0.81 | 0.87 | -0.07 | 0.87 | -0.06 | 0.07 | 0.81 | 0.87 | -0.06 | 23075.71 | 2022/04/29 05:11:17 | 2022/04/28 18:04:40 | 2333.4 | 2351.95 | 2346.21 | 2334.58 | 2389.37 | 2355.7 | 2354.72 | 2384.64 | 2338.52 | 2373.55 | 14474.18 | 23072.71 | 0 | 23562.64 | 0
4468 | VNM - Đà Nẵng - Nhà Máy | /BCG Energy | 1020C0058922/EM001020C0058922 | 2022-04-29 06:05:00 | 25.9 | 27.3 | 1.7 | N/A | 0.099 | 78.4 | Online | 1020C0058922/INVT_02 | Grid connected | 402.9 | 402.9 | 402.7 | 230.9 | 234.7 | 231.7 | 11.181 | 11.266 | 11.277 | 97.23 | 45.2 | 1 | 50.02 | 7.797 | 0.029 | 2.85 | 8.018 | 746 | 746 | 740.1 | 740.1 | 739.3 | 739.3 | 740.5 | 740.5 | 740.2 | 740.2 | 740.6 | 740.6 | 740 | 740 | 739.2 | 739.2 | 738.9 | 738.9 | 745.2 | 745.2 | 1.07 | -0.06 | 0.07 | 0.81 | 1.07 | -0.05 | 0.07 | 0.81 | 1.07 | -0.07 | 0.07 | 0.81 | 1.07 | -0.07 | 1.07 | -0.06 | 0.07 | 0.81 | 1.07 | -0.06 | 23076.3 | 2022/04/29 05:11:17 | 2022/04/28 18:04:40 | 2333.47 | 2352.01 | 2346.27 | 2334.64 | 2389.44 | 2355.77 | 2354.79 | 2384.7 | 2338.57 | 2373.62 | 14474.77 | 23073.3 | 0 | 23563.28 | 0
4469 | VNM - Đà Nẵng - Nhà Máy | /BCG Energy | 1020C0058922/EM001020C0058922 | 2022-04-29 06:10:00 | 26.5 | 28.1 | 1.1 | N/A | 0.125 | 97.9 | Online | 1020C0058922/INVT_02 | Grid connected | 401.8 | 401.8 | 401.7 | 230.9 | 233.7 | 231.7 | 14.351 | 14.414 | 14.412 | 97.71 | 45.4 | 1 | 50.11 | 10.108 | 0.004 | 3.59 | 10.345 | 722 | 722 | 722 | 722 | 721.2 | 721.2 | 728.4 | 728.4 | 739.4 | 739.4 | 740.7 | 740.7 | 710.2 | 710.2 | 730.8 | 730.8 | 726.9 | 726.9 | 733.2 | 733.2 | 1.47 | -0.06 | 0.07 | 1.21 | 1.47 | -0.05 | 0.07 | 1.21 | 1.28 | -0.07 | 0.07 | 1.21 | 1.47 | -0.07 | 1.48 | -0.06 | 0.07 | 1.21 | 1.47 | -0.06 | 23077.04 | 2022/04/29 05:11:17 | 2022/04/28 18:04:40 | 2333.55 | 2352.08 | 2346.35 | 2334.72 | 2389.52 | 2355.84 | 2354.87 | 2384.78 | 2338.65 | 2373.7 | 14475.51 | 23074.04 | 0 | 23564.06 | 0
4470 | VNM - Đà Nẵng - Nhà Máy | /BCG Energy | 1020C0058922/EM001020C0058922 | 2022-04-29 06:15:00 | 26.8 | 28.8 | 1 | N/A | 0.158 | 119.6 | Online | 1020C0058922/INVT_02 | Grid connected | 403.1 | 402.8 | 402.7 | 230.9 | 234.7 | 232.7 | 17.861 | 17.769 | 17.944 | 97.71 | 45.6 | 1 | 50 | 12.46 | 0.076 | 4.55 | 12.75 | 722 | 722 | 718.3 | 718.3 | 721.2 | 721.2 | 728.5 | 728.5 | 722.2 | 722.2 | 722.7 | 722.7 | 716 | 716 | 727.2 | 727.2 | 717 | 717 | 733.2 | 733.2 | 1.68 | -0.06 | 0.07 | 1.61 | 1.67 | -0.05 | 0.07 | 1.61 | 1.68 | -0.07 | 0.07 | 1.62 | 1.67 | -0.07 | 1.68 | -0.06 | 0.07 | 1.61 | 1.67 | -0.06 | 23078 | 2022/04/29 05:11:17 | 2022/04/28 18:04:40 | 2333.65 | 2352.19 | 2346.45 | 2334.81 | 2389.62 | 2355.94 | 2354.97 | 2384.88 | 2338.75 | 2373.8 | 14476.47 | 23075 | 0 | 23565.06 | 0
4471 | VNM - Đà Nẵng - Nhà Máy | /BCG Energy | 1020C0058922/EM001020C0058922 | 2022-04-29 06:20:00 | 27.1 | 29.3 | 0.9 | N/A | 0.195 | 118.1 | Online | 1020C0058922/INVT_02 | Grid connected | 404.1 | 402.8 | 403.7 | 231.9 | 234.7 | 232.7 | 17.822 | 17.727 | 17.715 | 97.73 | 46 | 1 | 49.9 | 12.34 | -0.018 | 5.6 | 12.627 | 722 | 722 | 716.3 | 716.3 | 715.2 | 715.2 | 722.5 | 722.5 | 716.3 | 716.3 | 722.7 | 722.7 | 722 | 722 | 727.2 | 727.2 | 720.8 | 720.8 | 733.2 | 733.2 | 1.68 | -0.06 | 0.07 | 1.61 | 1.87 | -0.05 | 0.07 | 1.61 | 1.68 | -0.07 | 0.07 | 1.62 | 1.67 | -0.07 | 1.68 | -0.06 | 0.07 | 1.61 | 1.87 | -0.06 | 23079.05 | 2022/04/29 05:11:17 | 2022/04/28 18:04:40 | 2333.76 | 2352.29 | 2346.56 | 2334.92 | 2389.73 | 2356.04 | 2355.07 | 2384.99 | 2338.86 | 2373.91 | 14477.52 | 23076.05 | 0 | 23566.13 | 0
4472 | VNM - Đà Nẵng - Nhà Máy | /BCG Energy | 1020C0058922/EM001020C0058922 | 2022-04-29 06:25:00 | 27.1 | 29.9 | 0.7 | N/A | 0.232 | 132.7 | Online | 1020C0058922/INVT_02 | Grid connected | 404.1 | 402.7 | 402.7 | 231.9 | 234.7 | 232.7 | 19.745 | 19.892 | 19.832 | 97.87 | 46.2 | 1 | 50.06 | 13.845 | 0.007 | 6.7 | 14.146 | 722 | 722 | 722 | 722 | 721.2 | 721.2 | 728.1 | 728.1 | 710.5 | 710.5 | 722.7 | 722.7 | 728 | 728 | 731.5 | 731.5 | 727 | 727 | 726 | 726 | 1.88 | -0.06 | 0.07 | 1.81 | 1.87 | -0.05 | 0.07 | 1.81 | 1.88 | -0.07 | 0.07 | 1.82 | 1.87 | -0.07 | 1.89 | -0.06 | 0.07 | 1.81 | 1.87 | -0.06 | 23080.15 | 2022/04/29 05:11:17 | 2022/04/28 18:04:40 | 2333.87 | 2352.41 | 2346.68 | 2335.03 | 2389.84 | 2356.16 | 2355.19 | 2385.11 | 2338.97 | 2374.03 | 14478.62 | 23077.15 | 0 | 23567.29 | 0
4473 | VNM - Đà Nẵng - Nhà Máy | /BCG Energy | 1020C0058922/EM001020C0058922 | 2022-04-29 06:30:00 | 27.8 | 30.7 | 1.4 | N/A | 0.275 | 149.1 | Online | 1020C0058922/INVT_02 | Grid connected | 403.1 | 401.6 | 401.7 | 230.9 | 233.7 | 231.7 | 22.095 | 22.147 | 22.193 | 98.15 | 46.4 | 1 | 50.01 | 15.44 | -0.129 | 7.92 | 15.731 | 734 | 734 | 727.9 | 727.9 | 725.4 | 725.4 | 728.5 | 728.5 | 725.1 | 725.1 | 738.5 | 738.5 | 725.7 | 725.7 | 733.2 | 733.2 | 726.9 | 726.9 | 735.5 | 735.5 | 2.08 | -0.06 | 0.07 | 2.01 | 2.07 | -0.05 | 0.07 | 2.01 | 2.08 | -0.07 | 0.07 | 2.02 | 2.07 | -0.07 | 2.09 | -0.06 | 0.07 | 2.01 | 2.08 | -0.06 | 23081.37 | 2022/04/29 05:11:17 | 2022/04/28 18:04:40 | 2334 | 2352.53 | 2346.81 | 2335.16 | 2389.97 | 2356.28 | 2355.31 | 2385.24 | 2339.09 | 2374.16 | 14479.86 | 23078.39 | 0 | 23568.55 | 0
4474 | VNM - Đà Nẵng - Nhà Máy | /BCG Energy | 1020C0058922/EM001020C0058922 | 2022-04-29 06:35:00 | 27.8 | 31.4 | 0.7 | N/A | 0.32 | 154.4 | Online | 1020C0058922/INVT_02 | Grid connected | 402.8 | 401.6 | 401.7 | 230.9 | 233.7 | 231.7 | 23.001 | 23.056 | 23.058 | 98.15 | 46.6 | 1 | 50.04 | 16.029 | 0.035 | 9.22 | 16.322 | 728 | 728 | 728 | 728 | 721.3 | 721.3 | 728.5 | 728.5 | 734.2 | 734.2 | 728.7 | 728.7 | 723.4 | 723.4 | 727.2 | 727.2 | 721 | 721 | 733.3 | 733.3 | 2.28 | -0.06 | 0.07 | 2.01 | 2.27 | -0.05 | 0.07 | 2.01 | 2.08 | -0.07 | 0.07 | 2.02 | 2.07 | -0.07 | 2.09 | -0.06 | 0.07 | 2.01 | 2.28 | -0.06 | 23082.67 | 2022/04/29 05:11:17 | 2022/04/28 18:04:40 | 2334.13 | 2352.66 | 2346.94 | 2335.28 | 2390.1 | 2356.41 | 2355.44 | 2385.37 | 2339.21 | 2374.29 | 14481.15 | 23079.68 | 0 | 23569.88 | 0
4475 | VNM - Đà Nẵng - Nhà Máy | /BCG Energy | 1020C0058922/EM001020C0058922 | 2022-04-29 06:40:00 | 28 | 32 | 0.7 | N/A | 0.369 | 174.8 | Online | 1020C0058922/INVT_02 | Grid connected | 402.8 | 401.6 | 401.7 | 230.9 | 233.7 | 231.7 | 25.905 | 25.982 | 25.886 | 98.15 | 47 | 1 | 50.06 | 18.062 | -0.154 | 10.61 | 18.404 | 740 | 740 | 734 | 734 | 718.1 | 718.1 | 740.5 | 740.5 | 723.6 | 723.6 | 717.6 | 717.6 | 740 | 740 | 730 | 730 | 720.9 | 720.9 | 737.1 | 737.1 | 2.48 | -0.06 | 0.07 | 2.41 | 2.47 | -0.05 | 0.07 | 2.21 | 2.48 | -0.07 | 0.07 | 2.42 | 2.48 | -0.07 | 2.49 | -0.06 | 0.07 | 2.42 | 2.49 | -0.06 | 23084.06 | 2022/04/29 05:11:17 | 2022/04/28 18:04:40 | 2334.29 | 2352.8 | 2347.09 | 2335.43 | 2390.25 | 2356.55 | 2355.59 | 2385.52 | 2339.36 | 2374.45 | 14482.54 | 23081.07 | 0 | 23571.33 | 0
4476 | VNM - Đà Nẵng - Nhà Máy | /BCG Energy | 1020C0058922/EM001020C0058922 | 2022-04-29 06:45:00 | 28.9 | 33.1 | 0.6 | N/A | 0.424 | 195.9 | Online | 1020C0058922/INVT_02 | Grid connected | 400.8 | 399.7 | 399.8 | 229.7 | 232.7 | 230.4 | 28.975 | 28.839 | 29.044 | 98.15 | 47.2 | 1 | 49.97 | 20.094 | -0.195 | 12.14 | 20.475 | 733.9 | 733.9 | 734 | 734 | 733.2 | 733.2 | 740.5 | 740.5 | 728.2 | 728.2 | 716.7 | 716.7 | 740 | 740 | 727.3 | 727.3 | 721 | 721 | 739.2 | 739.2 | 2.74 | -0.06 | 0.07 | 2.61 | 2.77 | -0.05 | 0.07 | 2.52 | 2.75 | -0.07 | 0.07 | 2.6 | 2.66 | -0.07 | 2.75 | -0.06 | 0.07 | 2.6 | 2.78 | -0.06 | 23085.59 | 2022/04/29 05:11:17 | 2022/04/28 18:04:40 | 2334.45 | 2352.96 | 2347.25 | 2335.57 | 2390.41 | 2356.7 | 2355.74 | 2385.67 | 2339.51 | 2374.61 | 14484.07 | 23082.6 | 0 | 23572.87 | 0
4477 | VNM - Đà Nẵng - Nhà Máy | /BCG Energy | 1020C0058922/EM001020C0058922 | 2022-04-29 06:50:00 | 29.1 | 33.9 | 0.8 | N/A | 0.484 | 209.8 | Online | 1020C0058922/INVT_02 | Grid connected | 398.7 | 398.6 | 398.8 | 229.7 | 231.7 | 230.4 | 31.184 | 31.237 | 31.132 | 98.15 | 47.6 | 1 | 49.93 | 21.556 | 0.184 | 13.85 | 21.964 | 740 | 740 | 728 | 728 | 750.5 | 750.5 | 735.9 | 735.9 | 716.2 | 716.2 | 728.7 | 728.7 | 722 | 722 | 726.5 | 726.5 | 709.7 | 709.7 | 739.2 | 739.2 | 2.94 | 0 | 0 | 2.81 | 2.77 | -0.05 | 0.07 | 2.73 | 2.95 | 0 | 0.07 | 2.8 | 2.86 | -0.07 | 2.95 | -0.06 | 0.07 | 2.8 | 2.98 | -0.06 | 23087.3 | 2022/04/29 05:11:17 | 2022/04/28 18:04:40 | 2334.62 | 2353.13 | 2347.42 | 2335.75 | 2390.59 | 2356.87 | 2355.92 | 2385.85 | 2339.69 | 2374.79 | 14485.78 | 23084.31 | 0 | 23574.65 | 0
4478 | VNM - Đà Nẵng - Nhà Máy | /BCG Energy | 1020C0058922/EM001020C0058922 | 2022-04-29 06:55:00 | 29.1 | 35.2 | 1.2 | N/A | 0.554 | 252 | Online | 1020C0058922/INVT_02 | Grid connected | 397.7 | 396.2 | 396.7 | 228.7 | 230.7 | 229.4 | 36.959 | 37.238 | 37.073 | 98.15 | 47.8 | 1 | 49.89 | 25.527 | -0.152 | 15.81 | 26.006 | 736.2 | 736.2 | 722 | 722 | 751.2 | 751.2 | 727.3 | 727.3 | 710.2 | 710.2 | 728.8 | 728.8 | 722 | 722 | 727.2 | 727.2 | 715 | 715 | 733.2 | 733.2 | 3.56 | 0 | 0 | 3.41 | 3.37 | 0 | 0 | 3.34 | 3.56 | 0 | 0 | 3.41 | 3.46 | 0 | 3.56 | 0 | 0 | 3.41 | 3.59 | 0 | 23089.29 | 2022/04/29 05:11:17 | 2022/04/28 18:04:40 | 2334.84 | 2353.35 | 2347.62 | 2335.94 | 2390.79 | 2357.08 | 2356.12 | 2386.05 | 2339.89 | 2375.01 | 14487.77 | 23086.3 | 0 | 23576.69 | 0
4479 | VNM - Đà Nẵng - Nhà Máy | /BCG Energy | 1020C0058922/EM001020C0058922 | 2022-04-29 07:00:00 | 30.8 | 36.7 | 0.8 | N/A | 0.631 | 267.8 | Online | 1020C0058922/INVT_02 | Grid connected | 395.7 | 395 | 395.7 | 227.6 | 229.7 | 227.4 | 39.672 | 39.741 | 39.618 | 98.54 | 48.2 | 1 | 49.97 | 27.165 | -0.056 | 18.02 | 27.567 | 730.1 | 730.1 | 728 | 728 | 745.2 | 745.2 | 721.5 | 721.5 | 710.2 | 710.2 | 710.7 | 710.7 | 716 | 716 | 715.2 | 715.2 | 709 | 709 | 721.2 | 721.2 | 3.76 | 0 | 0 | 3.61 | 3.57 | 0 | 0 | 3.55 | 3.76 | 0 | 0 | 3.61 | 3.86 | 0 | 3.76 | 0 | 0 | 3.82 | 3.99 | 0 | 23091.47 | 2022/04/29 05:11:17 | 2022/04/28 18:04:40 | 2335.07 | 2353.57 | 2347.84 | 2336.16 | 2391.02 | 2357.3 | 2356.34 | 2386.28 | 2340.11 | 2375.24 | 14489.98 | 23088.51 | 0 | 23578.93 | 0
4480 | VNM - Đà Nẵng - Nhà Máy | /BCG Energy | 1020C0058922/EM001020C0058922 | 2022-04-29 07:05:00 | 30.8 | 37.4 | 0 | N/A | 0.714 | 278.9 | Online | 1020C0058922/INVT_02 | Grid connected | 396 | 395 | 395.5 | 227.7 | 229.7 | 227.4 | 41.287 | 41.378 | 41.376 | 98.55 | 48.6 | 1 | 50.19 | 28.313 | 0.086 | 20.35 | 28.729 | 733.7 | 733.7 | 710 | 710 | 739.2 | 739.2 | 695.5 | 695.5 | 716.2 | 716.2 | 710.7 | 710.7 | 704 | 704 | 715.2 | 715.2 | 703 | 703 | 715.2 | 715.2 | 3.96 | 0 | 0 | 3.82 | 3.77 | 0 | 0 | 3.96 | 3.96 | 0 | 0 | 3.82 | 4.07 | 0 | 3.96 | 0 | 0 | 4.02 | 4.19 | 0 | 23093.8 | 2022/04/29 05:11:17 | 2022/04/28 18:04:40 | 2335.31 | 2353.81 | 2348.07 | 2336.38 | 2391.25 | 2357.53 | 2356.58 | 2386.51 | 2340.34 | 2375.48 | 14492.29 | 23090.82 | 0 | 23581.26 | 0
4481 | VNM - Đà Nẵng - Nhà Máy | /BCG Energy | 1020C0058922/EM001020C0058922 | 2022-04-29 07:10:00 | 31.2 | 38.4 | 0 | N/A | 0.8 | 307.3 | Online | 1020C0058922/INVT_02 | Grid connected | 394.8 | 393.6 | 394.3 | 226.7 | 228.7 | 227.4 | 45.786 | 45.874 | 45.736 | 98.52 | 49 | 1 | 49.91 | 31.255 | -0.043 | 22.77 | 31.712 | 722 | 722 | 711.1 | 711.1 | 727.2 | 727.2 | 711 | 711 | 716.1 | 716.1 | 704.7 | 704.7 | 716 | 716 | 709.2 | 709.2 | 713.5 | 713.5 | 709.2 | 709.2 | 4.38 | 0 | 0 | 4.25 | 4.2 | 0 | 0 | 4.16 | 4.36 | 0 | 0 | 4.24 | 4.49 | 0 | 4.4 | 0 | 0 | 4.23 | 4.59 | 0 | 23096.22 | 2022/04/29 05:11:17 | 2022/04/28 18:04:40 | 2335.56 | 2354.05 | 2348.31 | 2336.63 | 2391.5 | 2357.78 | 2356.83 | 2386.76 | 2340.59 | 2375.74 | 14494.71 | 23093.24 | 0 | 23583.75 | 0
4482 | VNM - Đà Nẵng - Nhà Máy | /BCG Energy | 1020C0058922/EM001020C0058922 | 2022-04-29 07:15:00 | 30.4 | 39.6 | 0.8 | N/A | 0.899 | 350.4 | Online | 1020C0058922/INVT_02 | Grid connected | 393.8 | 391.6 | 393.2 | 226.7 | 228.7 | 226.4 | 52.461 | 52.562 | 52.587 | 98.52 | 49.4 | 1 | 49.96 | 35.802 | 0.194 | 25.56 | 36.332 | 716 | 716 | 710 | 710 | 721.2 | 721.2 | 687.6 | 687.6 | 712 | 712 | 704.7 | 704.7 | 710 | 710 | 705.9 | 705.9 | 696.9 | 696.9 | 709.2 | 709.2 | 5.05 | 0 | 0 | 4.89 | 4.81 | 0 | 0 | 5 | 5.01 | 0 | 0 | 5.07 | 5.14 | 0 | 5.02 | 0 | 0 | 5.07 | 5.2 | 0 | 23099.04 | 2022/04/29 05:11:17 | 2022/04/28 18:04:40 | 2335.85 | 2354.33 | 2348.6 | 2336.9 | 2391.79 | 2358.06 | 2357.12 | 2387.05 | 2340.88 | 2376.04 | 14497.54 | 23096.07 | 0 | 23586.62 | 0
4483 | VNM - Đà Nẵng - Nhà Máy | /BCG Energy | 1020C0058922/EM001020C0058922 | 2022-04-29 07:20:00 | 31.8 | 41.2 | 0 | N/A | 1.005 | 334.8 | Online | 1020C0058922/INVT_02 | Grid connected | 390.6 | 389.2 | 389.9 | 224.7 | 226.7 | 224.3 | 51.412 | 51.339 | 51.395 | 98.52 | 50.2 | 1 | 49.92 | 34.733 | -0.485 | 28.57 | 35.245 | 709.8 | 709.8 | 704 | 704 | 691.3 | 691.3 | 706.9 | 706.9 | 712 | 712 | 704.7 | 704.7 | 704 | 704 | 703.6 | 703.6 | 702.9 | 702.9 | 703.2 | 703.2 | 5.04 | 0 | 0 | 4.87 | 5.02 | 0 | 0 | 5.02 | 5.01 | 0 | 0 | 4.87 | 5.14 | 0 | 5.02 | 0 | 0 | 4.86 | 5.19 | 0 | 23102.02 | 2022/04/29 05:11:17 | 2022/04/28 18:04:40 | 2336.15 | 2354.63 | 2348.89 | 2337.21 | 2392.09 | 2358.37 | 2357.42 | 2387.35 | 2341.18 | 2376.35 | 14500.51 | 23099.04 | 0 | 23589.64 | 0
4484 | VNM - Đà Nẵng - Nhà Máy | /BCG Energy | 1020C0058922/EM001020C0058922 | 2022-04-29 07:25:00 | 29.8 | 39.6 | 2.5 | N/A | 1.103 | 342.9 | Online | 1020C0058922/INVT_02 | Grid connected | 388.6 | 387.1 | 387.8 | 223.7 | 224.7 | 223.2 | 52.778 | 52.894 | 52.906 | 98.52 | 50.6 | 1 | 49.99 | 35.587 | -0.038 | 31.41 | 36.114 | 704 | 704 | 701.3 | 701.3 | 699.7 | 699.7 | 704.4 | 704.4 | 710.2 | 710.2 | 704.7 | 704.7 | 704 | 704 | 703.2 | 703.2 | 700.3 | 700.3 | 700.5 | 700.5 | 5.02 | 0 | 0 | 4.89 | 5.02 | 0 | 0 | 5 | 4.96 | 0 | 0 | 5.07 | 5.15 | 0 | 5.02 | 0 | 0 | 5.05 | 5.2 | 0 | 23104.86 | 2022/04/29 05:11:17 | 2022/04/28 18:04:40 | 2336.44 | 2354.91 | 2349.17 | 2337.49 | 2392.38 | 2358.66 | 2357.71 | 2387.64 | 2341.47 | 2376.65 | 14503.35 | 23101.88 | 0 | 23592.52 | 0
4485 | VNM - Đà Nẵng - Nhà Máy | /BCG Energy | 1020C0058922/EM001020C0058922 | 2022-04-29 07:30:00 | 30.7 | 39.1 | 1.1 | N/A | 1.21 | 387.9 | Online | 1020C0058922/INVT_02 | Grid connected | 391.3 | 389.4 | 391 | 224.8 | 226.7 | 225.2 | 59.32 | 59.452 | 59.421 | 98.52 | 51.2 | 1 | 50.12 | 40.292 | -0.571 | 34.49 | 40.893 | 704 | 704 | 698 | 698 | 685.2 | 685.2 | 698.5 | 698.5 | 716.2 | 716.2 | 703.3 | 703.3 | 704 | 704 | 708.5 | 708.5 | 708.9 | 708.9 | 703 | 703 | 5.68 | 0 | 0 | 5.54 | 5.67 | 0 | 0 | 5.65 | 5.5 | 0 | 0 | 5.73 | 5.81 | 0 | 5.65 | 0 | 0 | 5.7 | 5.82 | 0 | 23107.94 | 2022/04/29 05:11:17 | 2022/04/28 18:04:40 | 2336.75 | 2355.23 | 2349.47 | 2337.81 | 2392.69 | 2358.98 | 2358.02 | 2387.95 | 2341.78 | 2376.97 | 14506.43 | 23104.96 | 0 | 23595.65 | 0
4486 | VNM - Đà Nẵng - Nhà Máy | /BCG Energy | 1020C0058922/EM001020C0058922 | 2022-04-29 07:35:00 | 31 | 40.3 | 1.5 | N/A | 1.331 | 416.8 | Online | 1020C0058922/INVT_02 | Grid connected | 391.2 | 388.4 | 391 | 224.8 | 226.5 | 224.9 | 63.668 | 63.82 | 63.705 | 98.52 | 51.4 | 1 | 50.02 | 43.07 | 0.112 | 37.95 | 43.726 | 708.2 | 708.2 | 703 | 703 | 691.2 | 691.2 | 699.2 | 699.2 | 722.7 | 722.7 | 704.8 | 704.8 | 698 | 698 | 703.3 | 703.3 | 701.7 | 701.7 | 702.4 | 702.4 | 6.09 | 0 | 0 | 6.21 | 6.1 | 0 | 0 | 6.08 | 5.92 | 0 | 0 | 6.2 | 6.26 | 0 | 6.28 | 0 | 0 | 6.15 | 6.44 | 0 | 23111.44 | 2022/04/29 05:11:17 | 2022/04/28 18:04:40 | 2337.11 | 2355.58 | 2349.82 | 2338.17 | 2393.04 | 2359.33 | 2358.38 | 2388.31 | 2342.14 | 2377.33 | 14509.94 | 23108.47 | 0 | 23599.21 | 0
4487 | VNM - Đà Nẵng - Nhà Máy | /BCG Energy | 1020C0058922/EM001020C0058922 | 2022-04-29 07:40:00 | 31.3 | 41.5 | 1.8 | N/A | 1.462 | 455 | Online | 1020C0058922/INVT_02 | Grid connected | 391.2 | 389.4 | 391.1 | 224.8 | 226.5 | 223.9 | 69.922 | 70.019 | 69.801 | 98.52 | 51.6 | 1 | 49.95 | 47.349 | -0.027 | 41.73 | 48.089 | 696.5 | 696.5 | 698 | 698 | 709.2 | 709.2 | 698.5 | 698.5 | 721.8 | 721.8 | 692.7 | 692.7 | 698 | 698 | 703.2 | 703.2 | 692 | 692 | 697.2 | 697.2 | 6.91 | 0 | 0 | 6.85 | 6.56 | 0 | 0 | 6.76 | 6.53 | 0 | 0 | 6.81 | 6.91 | 0 | 6.73 | 0 | 0 | 6.83 | 7.09 | 0 | 23115.18 | 2022/04/29 05:11:17 | 2022/04/28 18:04:40 | 2337.5 | 2355.96 | 2350.19 | 2338.55 | 2393.41 | 2359.71 | 2358.76 | 2388.69 | 2342.51 | 2377.72 | 14513.69 | 23112.22 | 0 | 23603 | 0
4488 | VNM - Đà Nẵng - Nhà Máy | /BCG Energy | 1020C0058922/EM001020C0058922 | 2022-04-29 07:45:00 | 30.9 | 41.1 | 2.6 | N/A | 1.6 | 475.9 | Online | 1020C0058922/INVT_02 | Grid connected | 391.2 | 389.4 | 391.1 | 224.8 | 226.5 | 224.9 | 73.221 | 73.474 | 73.311 | 98.52 | 52.4 | 1 | 50.07 | 49.667 | 0.057 | 45.73 | 50.439 | 694.8 | 694.8 | 694.3 | 694.3 | 697.2 | 697.2 | 698.5 | 698.5 | 692.2 | 692.2 | 687.2 | 687.2 | 698.4 | 698.4 | 697.2 | 697.2 | 693.8 | 693.8 | 697.2 | 697.2 | 7.3 | 0 | 0 | 7.1 | 6.97 | 0 | 0 | 7.17 | 7 | 0 | 0 | 7.27 | 7.15 | 0 | 7.14 | 0 | 0 | 7.08 | 7.3 | 0 | 23119.18 | 2022/04/29 05:11:17 | 2022/04/28 18:04:40 | 2337.91 | 2356.36 | 2350.59 | 2338.96 | 2393.81 | 2360.12 | 2359.16 | 2389.1 | 2342.92 | 2378.13 | 14517.69 | 23116.22 | 0 | 23607.06 | 0
4489 | VNM - Đà Nẵng - Nhà Máy | /BCG Energy | 1020C0058922/EM001020C0058922 | 2022-04-29 07:50:00 | 31 | 41.6 | 3.7 | N/A | 1.747 | 514.3 | Online | 1020C0058922/INVT_02 | Grid connected | 391.1 | 389.2 | 389.9 | 224.8 | 226.5 | 224.9 | 79.277 | 79.413 | 79.289 | 98.41 | 53 | 1 | 49.89 | 53.648 | -0.829 | 49.98 | 54.515 | 698 | 698 | 710 | 710 | 685.2 | 685.2 | 703.9 | 703.9 | 713.6 | 713.6 | 692.7 | 692.7 | 698 | 698 | 691.2 | 691.2 | 694.4 | 694.4 | 693.6 | 693.6 | 7.8 | 0 | 0 | 7.55 | 7.92 | 0 | 0 | 7.75 | 7.36 | 0 | 0 | 7.73 | 7.73 | 0 | 7.71 | 0 | 0 | 7.73 | 7.99 | 0 | 23123.43 | 2022/04/29 05:11:17 | 2022/04/28 18:04:40 | 2338.34 | 2356.79 | 2351.02 | 2339.39 | 2394.25 | 2360.55 | 2359.59 | 2389.53 | 2343.35 | 2378.57 | 14521.99 | 23120.52 | 0 | 23611.38 | 0
4490 | VNM - Đà Nẵng - Nhà Máy | /BCG Energy | 1020C0058922/EM001020C0058922 | 2022-04-29 07:55:00 | 30.3 | 40.4 | 4.4 | N/A | 1.897 | 418 | Online | 1020C0058922/INVT_02 | Grid connected | 388.9 | 388 | 389.3 | 223.8 | 225.3 | 223.9 | 51.003 | 51.123 | 51.062 | 98.58 | 53.6 | 1 | 49.76 | 34.376 | 0.878 | 54.42 | 34.861 | 698 | 698 | 686 | 686 | 696.8 | 696.8 | 702.8 | 702.8 | 737.1 | 737.1 | 697 | 697 | 681.8 | 681.8 | 708.6 | 708.6 | 709 | 709 | 709.2 | 709.2 | 4.2 | 0 | 0 | 4.19 | 4.5 | 0 | 0 | 4.17 | 4.09 | 0 | 0 | 4.93 | 5.47 | 0 | 5.83 | 0 | 0 | 6.04 | 6.43 | 0 | 23127.87 | 2022/04/29 05:11:17 | 2022/04/28 18:04:40 | 2338.79 | 2357.25 | 2351.47 | 2339.85 | 2394.69 | 2361 | 2360.04 | 2389.98 | 2343.8 | 2379.03 | 14526.36 | 23124.89 | 0 | 23615.9 | 0
4491 | VNM - Đà Nẵng - Nhà Máy | /BCG Energy | 1020C0058922/EM001020C0058922 | 2022-04-29 08:00:00 | 30.3 | 40 | 3.3 | N/A | 2.05 | 520 | Online | 1020C0058922/INVT_02 | Grid connected | 389.7 | 387.6 | 389.2 | 223.8 | 225.3 | 223.9 | 81.936 | 81.955 | 81.907 | 98.42 | 54.4 | 1 | 50.05 | 55.085 | -0.348 | 58.79 | 55.969 | 691.9 | 691.9 | 698.3 | 698.3 | 691.4 | 691.4 | 696.6 | 696.6 | 711.6 | 711.6 | 704.8 | 704.8 | 692 | 692 | 697.4 | 697.4 | 691.2 | 691.2 | 691.7 | 691.7 | 8.15 | 0 | 0 | 7.87 | 8.09 | 0 | 0 | 8.14 | 7.64 | 0 | 0 | 7.93 | 7.95 | 0 | 7.93 | 0 | 0 | 7.86 | 8.15 | 0 | 23132.24 | 2022/04/29 05:11:17 | 2022/04/28 18:04:40 | 2339.24 | 2357.68 | 2351.92 | 2340.29 | 2395.12 | 2361.45 | 2360.49 | 2390.43 | 2344.24 | 2379.49 | 14530.81 | 23129.34 | 0 | 23620.35 | 0
4492 | VNM - Đà Nẵng - Nhà Máy | /BCG Energy | 1020C0058922/EM001020C0058922 | 2022-04-29 08:05:00 | 30.3 | 39.8 | 3 | N/A | 2.205 | 550.3 | Online | 1020C0058922/INVT_02 | Grid connected | 390.5 | 388.8 | 390.1 | 224.8 | 226.3 | 223.9 | 85.975 | 86.195 | 86.015 | 98.44 | 54.8 | 1 | 50.05 | 58.087 | -0.817 | 63.4 | 59.02 | 695.4 | 695.4 | 690.3 | 690.3 | 699.2 | 699.2 | 686.5 | 686.5 | 698.6 | 698.6 | 692.5 | 692.5 | 692.2 | 692.2 | 697.2 | 697.2 | 692.9 | 692.9 | 689.9 | 689.9 | 8.48 | 0 | 0 | 8.3 | 8.51 | 0 | 0 | 8.53 | 8.01 | 0 | 0 | 8.57 | 8.33 | 0 | 8.54 | 0 | 0 | 8.41 | 8.68 | 0 | 23136.85 | 2022/04/29 05:11:17 | 2022/04/28 18:04:40 | 2339.7 | 2358.15 | 2352.39 | 2340.77 | 2395.58 | 2361.92 | 2360.95 | 2390.89 | 2344.71 | 2379.96 | 14535.37 | 23133.9 | 0 | 23625.02 | 0
4493 | VNM - Đà Nẵng - Nhà Máy | /BCG Energy | 1020C0058922/EM001020C0058922 | 2022-04-29 08:10:00 | 30.7 | 41.2 | 2.7 | N/A | 2.375 | 599.7 | Online | 1020C0058922/INVT_02 | Grid connected | 392.5 | 390.1 | 391.6 | 226.4 | 226.3 | 224.9 | 92.557 | 92.89 | 92.645 | 98.44 | 55.4 | 1 | 49.93 | 62.858 | 0.491 | 68.29 | 63.874 | 692 | 692 | 698 | 698 | 694.9 | 694.9 | 690.9 | 690.9 | 684.1 | 684.1 | 698.7 | 698.7 | 692 | 692 | 685.2 | 685.2 | 694.6 | 694.6 | 694.6 | 694.6 | 9.13 | 0 | 0 | 9.04 | 9.38 | 0 | 0 | 9.04 | 8.81 | 0 | 0 | 9.05 | 9.12 | 0 | 9.07 | 0 | 0 | 9.04 | 9.18 | 0 | 23141.74 | 2022/04/29 05:11:17 | 2022/04/28 18:04:40 | 2340.19 | 2358.64 | 2352.89 | 2341.26 | 2396.05 | 2362.42 | 2361.45 | 2391.38 | 2345.21 | 2380.47 | 14540.32 | 23138.85 | 0 | 23629.96 | 0
4494 | VNM - Đà Nẵng - Nhà Máy | /BCG Energy | 1020C0058922/EM001020C0058922 | 2022-04-29 08:15:00 | 30.9 | 41.2 | 4.3 | N/A | 2.548 | 630.1 | Online | 1020C0058922/INVT_02 | Grid connected | 392.3 | 389 | 391.7 | 225.8 | 226.3 | 224.8 | 98.453 | 98.747 | 98.57 | 98.39 | 56 | 1 | 49.97 | 66.895 | -0.771 | 73.35 | 67.996 | 692 | 692 | 685.9 | 685.9 | 697.2 | 697.2 | 690.8 | 690.8 | 680.3 | 680.3 | 688.4 | 688.4 | 687.7 | 687.7 | 696.9 | 696.9 | 697 | 697 | 685.2 | 685.2 | 9.64 | 0 | 0 | 9.76 | 9.77 | 0 | 0 | 9.78 | 9.68 | 0 | 0 | 9.65 | 9.79 | 0 | 9.66 | 0 | 0 | 9.74 | 10.07 | 0 | 23146.8 | 2022/04/29 05:11:17 | 2022/04/28 18:04:40 | 2340.73 | 2359.16 | 2353.42 | 2341.79 | 2396.56 | 2362.93 | 2361.96 | 2391.89 | 2345.72 | 2380.99 | 14545.32 | 23143.85 | 0 | 23635.15 | 0
4495 | VNM - Đà Nẵng - Nhà Máy | /BCG Energy | 1020C0058922/EM001020C0058922 | 2022-04-29 08:20:00 | 31.1 | 42.5 | 3.7 | N/A | 2.723 | 625.3 | Online | 1020C0058922/INVT_02 | Grid connected | 394.2 | 391.1 | 393 | 226.9 | 227.3 | 225.8 | 97.964 | 98.216 | 97.805 | 98.35 | 56.8 | 1 | 50.06 | 66.758 | -0.167 | 78.29 | 67.857 | 689.3 | 689.3 | 686 | 686 | 691.2 | 691.2 | 686.6 | 686.6 | 680.3 | 680.3 | 698.6 | 698.6 | 692 | 692 | 689.1 | 689.1 | 691 | 691 | 691.2 | 691.2 | 9.8 | 0 | 0 | 9.67 | 9.87 | 0 | 0 | 9.81 | 9.82 | 0 | 0 | 9.72 | 9.69 | 0 | 9.6 | 0 | 0 | 9.65 | 9.97 | 0 | 23151.74 | 2022/04/29 05:11:17 | 2022/04/28 18:04:40 | 2341.21 | 2359.65 | 2353.92 | 2342.28 | 2397.05 | 2363.44 | 2362.46 | 2392.4 | 2346.23 | 2381.51 | 14550.26 | 23148.79 | 0 | 23640.15 | 0
4496 | VNM - Đà Nẵng - Nhà Máy | /BCG Energy | 1020C0058922/EM001020C0058922 | 2022-04-29 08:25:00 | 31.8 | 44.1 | 1.9 | N/A | 2.909 | 633.4 | Online | 1020C0058922/INVT_02 | Grid connected | 395.2 | 392.1 | 394 | 227.9 | 228.3 | 225.8 | 97.657 | 97.893 | 97.655 | 98.35 | 57.6 | 1 | 50.07 | 66.744 | 0.692 | 83.87 | 67.843 | 691.8 | 691.8 | 674 | 674 | 685.3 | 685.3 | 680.5 | 680.5 | 670.6 | 670.6 | 686.8 | 686.8 | 682.9 | 682.9 | 679.9 | 679.9 | 684.9 | 684.9 | 685.2 | 685.2 | 9.85 | 0 | 0 | 9.81 | 10.14 | 0 | 0 | 9.94 | 10.05 | 0 | 0 | 9.78 | 9.91 | 0 | 9.95 | 0 | 0 | 9.92 | 10.17 | 0 | 23157.32 | 2022/04/29 05:11:17 | 2022/04/28 18:04:40 | 2341.78 | 2360.21 | 2354.49 | 2342.84 | 2397.62 | 2364 | 2363.03 | 2392.96 | 2346.79 | 2382.08 | 14555.84 | 23154.37 | 0 | 23645.8 | 0
4497 | VNM - Đà Nẵng - Nhà Máy | /BCG Energy | 1020C0058922/EM001020C0058922 | 2022-04-29 08:30:00 | 32.4 | 45.1 | 3.3 | N/A | 3.095 | 638.6 | Online | 1020C0058922/INVT_02 | Grid connected | 395.2 | 392.1 | 394.6 | 227.9 | 228.3 | 225.8 | 97.953 | 98.146 | 97.95 | 98.35 | 58.4 | 1 | 50.13 | 66.945 | -0.728 | 89.4 | 68.047 | 676.9 | 676.9 | 680 | 680 | 679.2 | 679.2 | 680.5 | 680.5 | 680.2 | 680.2 | 674.7 | 674.7 | 680 | 680 | 676.7 | 676.7 | 678.9 | 678.9 | 673.2 | 673.2 | 9.93 | 0 | 0 | 9.76 | 9.92 | 0 | 0 | 9.89 | 9.95 | 0 | 0 | 9.88 | 9.92 | 0 | 9.81 | 0 | 0 | 9.92 | 10.03 | 0 | 23162.85 | 2022/04/29 05:11:17 | 2022/04/28 18:04:40 | 2342.34 | 2360.76 | 2355.05 | 2343.41 | 2398.17 | 2364.57 | 2363.59 | 2393.52 | 2347.35 | 2382.65 | 14561.31 | 23159.84 | 0 | 23651.41 | 0
4498 | VNM - Đà Nẵng - Nhà Máy | /BCG Energy | 1020C0058922/EM001020C0058922 | 2022-04-29 08:35:00 | 32.3 | 42.3 | 3.9 | N/A | 3.279 | 614.1 | Online | 1020C0058922/INVT_02 | Grid connected | 393.1 | 391.3 | 392.9 | 226.8 | 227.2 | 225.8 | 92.277 | 92.473 | 92.285 | 98.44 | 59.4 | 1 | 50.16 | 62.842 | -0.845 | 94.64 | 63.844 | 692.7 | 692.7 | 668.9 | 668.9 | 674.4 | 674.4 | 677 | 677 | 683.8 | 683.8 | 686 | 686 | 686 | 686 | 674.4 | 674.4 | 668.1 | 668.1 | 695.1 | 695.1 | 8.77 | 0 | 0 | 9.12 | 9.32 | 0 | 0 | 9.28 | 9.4 | 0 | 0 | 9.43 | 9.55 | 0 | 9.64 | 0 | 0 | 9.54 | 9.54 | 0 | 23168.09 | 2022/04/29 05:11:17 | 2022/04/28 18:04:40 | 2342.87 | 2361.29 | 2355.59 | 2343.94 | 2398.7 | 2365.1 | 2364.13 | 2394.05 | 2347.88 | 2383.19 | 14566.61 | 23165.14 | 0 | 23656.74 | 0
4499 | VNM - Đà Nẵng - Nhà Máy | /BCG Energy | 1020C0058922/EM001020C0058922 | 2022-04-29 08:40:00 | 32.4 | 42.5 | 3.2 | N/A | 3.451 | 626.8 | Online | 1020C0058922/INVT_02 | Grid connected | 395.5 | 392.3 | 393.9 | 228 | 228.2 | 225.8 | 99.382 | 99.637 | 99.371 | 98.42 | 59.8 | 1 | 50.16 | 67.973 | 0.187 | 99.67 | 69.043 | 683.8 | 683.8 | 680 | 680 | 685.2 | 685.2 | 686.5 | 686.5 | 686.4 | 686.4 | 680.2 | 680.2 | 674 | 674 | 683.7 | 683.7 | 690.9 | 690.9 | 690.3 | 690.3 | 10.08 | 0 | 0 | 10.24 | 10.05 | 0 | 0 | 9.98 | 9.91 | 0 | 0 | 10.07 | 10.33 | 0 | 10.1 | 0 | 0 | 10.06 | 10.18 | 0 | 23173.12 | 2022/04/29 05:11:17 | 2022/04/28 18:04:40 | 2343.39 | 2361.8 | 2356.11 | 2344.46 | 2399.22 | 2365.62 | 2364.63 | 2394.56 | 2348.39 | 2383.7 | 14571.64 | 23170.17 | 0 | 23661.88 | 0
4500 | VNM - Đà Nẵng - Nhà Máy | /BCG Energy | 1020C0058922/EM001020C0058922 | 2022-04-29 08:45:00 | 33.2 | 46 | 3 | N/A | 3.643 | 662.5 | Online | 1020C0058922/INVT_02 | Grid connected | 394.4 | 392.3 | 393.7 | 228 | 228.2 | 225.8 | 102.141 | 102.427 | 102.209 | 98.36 | 60 | 1 | 50.04 | 69.605 | -1.242 | 105.15 | 70.751 | 674 | 674 | 674 | 674 | 674.2 | 674.2 | 674.6 | 674.6 | 676.8 | 676.8 | 680.9 | 680.9 | 682.8 | 682.8 | 678.4 | 678.4 | 673 | 673 | 674.7 | 674.7 | 10.47 | 0 | 0 | 10.27 | 10.59 | 0 | 0 | 10.38 | 10.26 | 0 | 0 | 10.24 | 10.25 | 0 | 10.42 | 0 | 0 | 10.29 | 10.64 | 0 | 23178.6 | 2022/04/29 05:11:17 | 2022/04/28 18:04:40 | 2343.95 | 2362.35 | 2356.67 | 2345.01 | 2399.77 | 2366.17 | 2365.19 | 2395.11 | 2348.94 | 2384.26 | 14577.12 | 23175.65 | 0 | 23667.42 | 0
4501 | VNM - Đà Nẵng - Nhà Máy | /BCG Energy | 1020C0058922/EM001020C0058922 | 2022-04-29 08:50:00 | 31.8 | 43 | 3.8 | N/A | 3.817 | 689.5 | Online | 1020C0058922/INVT_02 | Grid connected | 393.5 | 391.3 | 393.5 | 226.7 | 227.2 | 225.8 | 106.448 | 106.632 | 106.429 | 98.44 | 60.4 | 1 | 49.88 | 72.539 | -0.018 | 109.83 | 73.748 | 680 | 680 | 680 | 680 | 677.4 | 677.4 | 680.2 | 680.2 | 680.2 | 680.2 | 680.6 | 680.6 | 680.3 | 680.3 | 679.2 | 679.2 | 680.8 | 680.8 | 679.2 | 679.2 | 10.73 | 0 | 0 | 10.64 | 10.79 | 0 | 0 | 10.71 | 10.62 | 0 | 0 | 10.68 | 10.7 | 0 | 10.84 | 0 | 0 | 10.64 | 10.98 | 0 | 23183.28 | 2022/04/29 05:11:17 | 2022/04/28 18:04:40 | 2344.42 | 2362.83 | 2357.14 | 2345.49 | 2400.24 | 2366.65 | 2365.66 | 2395.58 | 2349.41 | 2384.75 | 14581.81 | 23180.34 | 0 | 23672.17 | 0
4502 | VNM - Đà Nẵng - Nhà Máy | /BCG Energy | 1020C0058922/EM001020C0058922 | 2022-04-29 08:55:00 | 31.8 | 41.6 | 2.9 | N/A | 3.981 | 213.5 | Online | 1020C0058922/INVT_02 | Grid connected | 390.2 | 389.4 | 390.3 | 224.5 | 226.2 | 224.8 | 36.155 | 36.255 | 36.239 | 98.48 | 61 | 1 | 50.06 | 24.495 | 0.303 | 114.93 | 24.883 | 668 | 668 | 658.6 | 658.6 | 661.3 | 661.3 | 674.5 | 674.5 | 658.7 | 658.7 | 668.8 | 668.8 | 668 | 668 | 666.3 | 666.3 | 667.8 | 667.8 | 662.7 | 662.7 | 4.25 | 0 | 0 | 3.88 | 3.82 | 0 | 0 | 3.66 | 3.56 | 0 | 0 | 3.37 | 3.46 | 0 | 3.55 | 0 | 0 | 3.2 | 3.55 | 0 | 23188.38 | 2022/04/29 05:11:17 | 2022/04/28 18:04:40 | 2344.95 | 2363.35 | 2357.67 | 2346.01 | 2400.77 | 2367.17 | 2366.18 | 2396.09 | 2349.93 | 2385.27 | 14586.88 | 23185.41 | 0 | 23677.39 | 0
4503 | VNM - Đà Nẵng - Nhà Máy | /BCG Energy | 1020C0058922/EM001020C0058922 | 2022-04-29 09:00:00 | 32.1 | 41.5 | 2.2 | N/A | 4.138 | 747.6 | Online | 1020C0058922/INVT_02 | Grid connected | 393.4 | 389.3 | 392.7 | 226.9 | 226.2 | 224.8 | 116.831 | 117.155 | 116.911 | 98.32 | 61.2 | 1 | 49.98 | 79.296 | 2.01 | 119.62 | 80.659 | 674 | 674 | 674.3 | 674.3 | 679.2 | 679.2 | 681.9 | 681.9 | 692.2 | 692.2 | 680.7 | 680.7 | 680 | 680 | 679.9 | 679.9 | 685.6 | 685.6 | 679.2 | 679.2 | 11.95 | 0 | 0 | 11.9 | 11.78 | 0 | 0 | 11.82 | 11.68 | 0 | 0 | 11.82 | 11.71 | 0 | 11.71 | 0 | 0 | 11.64 | 12.06 | 0 | 23193.07 | 2022/04/29 05:11:17 | 2022/04/28 18:04:40 | 2345.46 | 2363.84 | 2358.17 | 2346.5 | 2401.25 | 2367.64 | 2366.63 | 2396.54 | 2350.37 | 2385.72 | 14591.6 | 23190.13 | 0 | 23682.12 | 0
4504 | VNM - Đà Nẵng - Nhà Máy | /BCG Energy | 1020C0058922/EM001020C0058922 | 2022-04-29 09:05:00 | 32.6 | 43.2 | 2.8 | N/A | 4.289 | 737.8 | Online | 1020C0058922/INVT_02 | Grid connected | 393.8 | 390.4 | 391.8 | 227.1 | 227.2 | 224.8 | 116.025 | 116.65 | 116.287 | 98.37 | 61.2 | 1 | 50.11 | 78.968 | -1.416 | 123.98 | 80.317 | 686 | 686 | 683.1 | 683.1 | 682 | 682 | 686.5 | 686.5 | 692.2 | 692.2 | 692.7 | 692.7 | 684.8 | 684.8 | 694 | 694 | 687.7 | 687.7 | 685.2 | 685.2 | 11.59 | 0 | 0 | 11.66 | 11.84 | 0 | 0 | 11.71 | 11.48 | 0 | 0 | 11.64 | 11.67 | 0 | 11.38 | 0 | 0 | 11.46 | 11.79 | 0 | 23197.43 | 2022/04/29 05:11:17 | 2022/04/28 18:04:40 | 2345.9 | 2364.29 | 2358.61 | 2346.95 | 2401.69 | 2368.08 | 2367.07 | 2396.98 | 2350.82 | 2386.17 | 14595.89 | 23194.42 | 0 | 23686.56 | 0
4505 | VNM - Đà Nẵng - Nhà Máy | /BCG Energy | 1020C0058922/EM001020C0058922 | 2022-04-29 09:10:00 | 31.6 | 42.5 | 1.4 | N/A | 4.44 | 246.5 | Online | 1020C0058922/INVT_02 | Grid connected | 389.5 | 389.2 | 390 | 223.9 | 226.1 | 223.8 | 41.822 | 41.95 | 41.881 | 98.57 | 61.2 | 1 | 50.12 | 28.279 | -0.026 | 128.42 | 28.692 | 667.9 | 667.9 | 674 | 674 | 673.2 | 673.2 | 686.4 | 686.4 | 668.2 | 668.2 | 684.3 | 684.3 | 674 | 674 | 685.2 | 685.2 | 660.9 | 660.9 | 668.1 | 668.1 | 4.43 | 0 | 0 | 4.39 | 4.32 | 0 | 0 | 4.19 | 4.25 | 0 | 0 | 4.08 | 4.28 | 0 | 4.14 | 0 | 0 | 4.22 | 4.33 | 0 | 23201.87 | 2022/04/29 05:11:17 | 2022/04/28 18:04:40 | 2346.35 | 2364.73 | 2359.07 | 2347.4 | 2402.15 | 2368.54 | 2367.53 | 2397.43 | 2351.26 | 2386.63 | 14600.35 | 23198.88 | 0 | 23691.09 | 0
4506 | VNM - Đà Nẵng - Nhà Máy | /BCG Energy | 1020C0058922/EM001020C0058922 | 2022-04-29 09:15:00 | 31.9 | 45.7 | 2.7 | N/A | 4.636 | 456.6 | Online | 1020C0058922/INVT_02 | Grid connected | 392.3 | 390.4 | 391.3 | 226.4 | 227.1 | 224.8 | 116.478 | 116.796 | 116.451 | 98.3 | 61.2 | 1 | 50.03 | 79.004 | -0.666 | 133.03 | 80.354 | 671.8 | 671.8 | 673.8 | 673.8 | 673.1 | 673.1 | 686.4 | 686.4 | 680.2 | 680.2 | 692.6 | 692.6 | 664.3 | 664.3 | 685.7 | 685.7 | 682.2 | 682.2 | 706.6 | 706.6 | 11.7 | 0 | 0 | 11.67 | 12.1 | 0 | 0 | 11.5 | 11.89 | 0 | 0 | 11.62 | 11.95 | 0 | 11.77 | 0 | 0 | 12.04 | 11.44 | 0 | 23206.48 | 2022/04/29 05:11:17 | 2022/04/28 18:04:40 | 2346.81 | 2365.18 | 2359.53 | 2347.86 | 2402.61 | 2369.01 | 2368.01 | 2397.91 | 2351.74 | 2387.12 | 14605.08 | 23203.61 | 0 | 23695.78 | 0
4507 | VNM - Đà Nẵng - Nhà Máy | /BCG Energy | 1020C0058922/EM001020C0058922 | 2022-04-29 09:20:00 | 31.8 | 43.4 | 1.7 | N/A | 4.812 | 302 | Online | 1020C0058922/INVT_02 | Grid connected | 391.3 | 389.3 | 390.1 | 224.7 | 227 | 224.8 | 50.524 | 50.68 | 50.599 | 98.64 | 62 | 1 | 50.2 | 34.334 | -0.053 | 138.2 | 34.811 | 656 | 656 | 686 | 686 | 673.2 | 673.2 | 680.5 | 680.5 | 681.1 | 681.1 | 673.4 | 673.4 | 659.3 | 659.3 | 679.2 | 679.2 | 672.9 | 672.9 | 673.3 | 673.3 | 5.9 | 0 | 0 | 5.59 | 5.1 | 0 | 0 | 5.12 | 4.9 | 0 | 0 | 5.07 | 5.05 | 0 | 5.03 | 0 | 0 | 4.92 | 5.04 | 0 | 23211.68 | 2022/04/29 05:11:17 | 2022/04/28 18:04:40 | 2347.34 | 2365.71 | 2360.06 | 2348.39 | 2403.14 | 2369.54 | 2368.54 | 2398.43 | 2352.28 | 2387.66 | 14610.18 | 23208.71 | 0 | 23701.09 | 0
4508 | VNM - Đà Nẵng - Nhà Máy | /BCG Energy | 1020C0058922/EM001020C0058922 | 2022-04-29 09:25:00 | 32.2 | 40.7 | 3.2 | N/A | 4.965 | 404.3 | Online | 1020C0058922/INVT_02 | Grid connected | 391.6 | 389.4 | 391.4 | 224.5 | 227 | 224.8 | 60.397 | 60.604 | 60.492 | 98.56 | 62.2 | 1 | 50.22 | 40.962 | -0.189 | 141.38 | 41.573 | 678.5 | 678.5 | 679.9 | 679.9 | 670.4 | 670.4 | 679.6 | 679.6 | 650.2 | 650.2 | 680.7 | 680.7 | 690.7 | 690.7 | 670.1 | 670.1 | 669.8 | 669.8 | 677.3 | 677.3 | 6.84 | 0 | 0 | 6.9 | 6.72 | 0 | 0 | 7.07 | 6.17 | 0 | 0 | 5.59 | 5.44 | 0 | 5.52 | 0 | 0 | 5.4 | 5.45 | 0 | 23214.83 | 2022/04/29 05:11:17 | 2022/04/28 18:04:40 | 2347.64 | 2366.01 | 2360.38 | 2348.71 | 2403.46 | 2369.86 | 2368.86 | 2398.76 | 2352.6 | 2387.99 | 14613.33 | 23211.86 | 0 | 23704.27 | 0
4509 | VNM - Đà Nẵng - Nhà Máy | /BCG Energy | 1020C0058922/EM001020C0058922 | 2022-04-29 09:30:00 | 33.8 | 43.8 | 2.8 | N/A | 5.129 | 280.2 | Online | 1020C0058922/INVT_02 | Grid connected | 390.6 | 389.2 | 390.4 | 225.6 | 227 | 224.8 | 64.397 | 64.584 | 64.42 | 98.34 | 61.6 | 1 | 50.1 | 43.651 | -1.079 | 145.86 | 44.387 | 682.4 | 682.4 | 678.1 | 678.1 | 673.3 | 673.3 | 698.5 | 698.5 | 686.3 | 686.3 | 679.1 | 679.1 | 674 | 674 | 675 | 675 | 669.3 | 669.3 | 681.5 | 681.5 | 10.47 | 0 | 0 | 9.33 | 6.67 | 0 | 0 | 7.59 | 5.72 | 0 | 0 | 5.1 | 5.21 | 0 | 5.01 | 0 | 0 | 4.9 | 4.74 | 0 | 23219.35 | 2022/04/29 05:11:17 | 2022/04/28 18:04:40 | 2348.13 | 2366.48 | 2360.84 | 2349.17 | 2403.92 | 2370.32 | 2369.31 | 2399.2 | 2353.05 | 2388.43 | 14617.81 | 23216.34 | 0 | 23708.85 | 0
4510 | VNM - Đà Nẵng - Nhà Máy | /BCG Energy | 1020C0058922/EM001020C0058922 | 2022-04-29 09:35:00 | 33.5 | 46.5 | 2.2 | N/A | 5.338 | 575.8 | Online | 1020C0058922/INVT_02 | Grid connected | 391.7 | 389 | 391.5 | 225.6 | 226 | 224.8 | 58.15 | 58.27 | 58.145 | 98.29 | 61.4 | 1 | 49.95 | 39.381 | 1.11 | 152.18 | 40.066 | 683.3 | 683.3 | 681.5 | 681.5 | 669.5 | 669.5 | 684.5 | 684.5 | 673.3 | 673.3 | 684.7 | 684.7 | 658 | 658 | 682.9 | 682.9 | 672.9 | 672.9 | 680 | 680 | 5.15 | 0 | 0 | 5.13 | 5.49 | 0 | 0 | 5.18 | 5.65 | 0 | 0 | 5.71 | 6.11 | 0 | 6.62 | 0 | 0 | 7.02 | 7.17 | 0 | 23225.67 | 2022/04/29 05:11:17 | 2022/04/28 18:04:40 | 2348.76 | 2367.12 | 2361.49 | 2349.82 | 2404.56 | 2370.97 | 2369.96 | 2399.86 | 2353.69 | 2389.08 | 14624.17 | 23222.7 | 0 | 23715.31 | 0
4511 | VNM - Đà Nẵng - Nhà Máy | /BCG Energy | 1020C0058922/EM001020C0058922 | 2022-04-29 09:40:00 | 33.9 | 48.2 | 3 | N/A | 5.563 | 844.8 | Online | 1020C0058922/INVT_02 | Grid connected | 391.8 | 389.1 | 391.5 | 226.7 | 226 | 224.8 | 129.828 | 130.262 | 129.814 | 98.31 | 62.4 | 1 | 50.03 | 88.01 | 0.736 | 159.13 | 89.596 | 662.1 | 662.1 | 662 | 662 | 657.2 | 657.2 | 662.5 | 662.5 | 656.3 | 656.3 | 672.7 | 672.7 | 668 | 668 | 667.2 | 667.2 | 673 | 673 | 667.3 | 667.3 | 13.39 | 0 | 0 | 13.32 | 13.66 | 0 | 0 | 13.49 | 13.43 | 0 | 0 | 13.35 | 13.37 | 0 | 13.33 | 0 | 0 | 13.23 | 13.6 | 0 | 23232.58 | 2022/04/29 05:11:17 | 2022/04/28 18:04:40 | 2349.47 | 2367.81 | 2362.2 | 2350.52 | 2405.27 | 2371.68 | 2370.66 | 2400.55 | 2354.39 | 2389.78 | 14631.13 | 23229.66 | 0 | 23722.33 | 0
4512 | VNM - Đà Nẵng - Nhà Máy | /BCG Energy | 1020C0058922/EM001020C0058922 | 2022-04-29 09:45:00 | 35.5 | 52.5 | 1.6 | N/A | 5.82 | 859.2 | Online | 1020C0058922/INVT_02 | Grid connected | 391.9 | 388.2 | 390.5 | 226.7 | 226 | 223.8 | 130.386 | 130.71 | 130.305 | 98.31 | 64.2 | 1 | 50 | 88.26 | -0.215 | 166.47 | 89.832 | 656 | 656 | 660.8 | 660.8 | 655.3 | 655.3 | 650.5 | 650.5 | 662.2 | 662.2 | 657.5 | 657.5 | 656 | 656 | 662.7 | 662.7 | 656.4 | 656.4 | 661.2 | 661.2 | 13.41 | 0 | 0 | 13.42 | 13.6 | 0 | 0 | 13.73 | 13.54 | 0 | 0 | 13.65 | 13.68 | 0 | 13.35 | 0 | 0 | 13.62 | 13.77 | 0 | 23239.92 | 2022/04/29 05:11:17 | 2022/04/28 18:04:40 | 2350.22 | 2368.55 | 2362.95 | 2351.27 | 2406.02 | 2372.42 | 2371.41 | 2401.3 | 2355.14 | 2390.53 | 14638.47 | 23237 | 0 | 23729.81 | 0
4513 | VNM - Đà Nẵng - Nhà Máy | /BCG Energy | 1020C0058922/EM001020C0058922 | 2022-04-29 09:50:00 | 33.5 | 52 | 1.1 | N/A | 6.081 | 887.5 | Online | 1020C0058922/INVT_02 | Grid connected | 392.7 | 389.4 | 392 | 226.7 | 226 | 224.8 | 132.862 | 133.168 | 132.861 | 98.22 | 65.8 | 1 | 50.11 | 90.26 | 0.832 | 173.87 | 91.877 | 650 | 650 | 644 | 644 | 649.2 | 649.2 | 646.8 | 646.8 | 656.2 | 656.2 | 653.1 | 653.1 | 650 | 650 | 649.2 | 649.2 | 654.9 | 654.9 | 655.2 | 655.2 | 13.84 | 0 | 0 | 14.08 | 14.17 | 0 | 0 | 14.05 | 13.93 | 0 | 0 | 13.93 | 14.1 | 0 | 14.01 | 0 | 0 | 13.95 | 14.21 | 0 | 23247.32 | 2022/04/29 05:11:17 | 2022/04/28 18:04:40 | 2350.98 | 2369.29 | 2363.7 | 2352.02 | 2406.77 | 2373.17 | 2372.17 | 2402.05 | 2355.89 | 2391.3 | 14645.86 | 23244.39 | 0 | 23737.34 | 0
4514 | VNM - Đà Nẵng - Nhà Máy | /BCG Energy | 1020C0058922/EM001020C0058922 | 2022-04-29 09:55:00 | 33.9 | 54.6 | 1.1 | N/A | 6.347 | 899.9 | Online | 1020C0058922/INVT_02 | Grid connected | 392.7 | 389.5 | 392 | 227.7 | 227 | 224.8 | 133.677 | 134.187 | 133.76 | 98.22 | 67.2 | 1 | 50.08 | 90.816 | -0.313 | 181.38 | 92.452 | 638 | 638 | 637.9 | 637.9 | 649.2 | 649.2 | 638.6 | 638.6 | 650.2 | 650.2 | 650.7 | 650.7 | 649.9 | 649.9 | 643.2 | 643.2 | 648.9 | 648.9 | 649.2 | 649.2 | 14.33 | 0 | 0 | 14.18 | 14.39 | 0 | 0 | 14.42 | 14.17 | 0 | 0 | 14.07 | 14 | 0 | 14.25 | 0 | 0 | 14.24 | 14.31 | 0 | 23254.83 | 2022/04/29 05:11:17 | 2022/04/28 18:04:40 | 2351.73 | 2370.06 | 2364.46 | 2352.78 | 2407.54 | 2373.95 | 2372.93 | 2402.81 | 2356.66 | 2392.07 | 14653.38 | 23251.91 | 0 | 23744.99 | 0
4515 | VNM - Đà Nẵng - Nhà Máy | /BCG Energy | 1020C0058922/EM001020C0058922 | 2022-04-29 10:00:00 | 34 | 54.2 | 1 | N/A | 6.616 | 890.6 | Online | 1020C0058922/INVT_02 | Grid connected | 391.7 | 388.5 | 390.9 | 226.6 | 225.9 | 223.8 | 133.461 | 133.855 | 133.351 | 98.22 | 68.6 | 1 | 50.04 | 90.282 | 0.658 | 188.95 | 91.899 | 644 | 644 | 643.8 | 643.8 | 649.2 | 649.2 | 640.3 | 640.3 | 655.1 | 655.1 | 643.1 | 643.1 | 642.3 | 642.3 | 643.3 | 643.3 | 649 | 649 | 643.1 | 643.1 | 14.33 | 0 | 0 | 14.26 | 14.37 | 0 | 0 | 14.2 | 13.93 | 0 | 0 | 14.41 | 14.34 | 0 | 14.15 | 0 | 0 | 13.88 | 14.47 | 0 | 23262.48 | 2022/04/29 05:11:17 | 2022/04/28 18:04:40 | 2352.51 | 2370.83 | 2365.24 | 2353.56 | 2408.31 | 2374.73 | 2373.71 | 2403.59 | 2357.43 | 2392.85 | 14660.94 | 23259.47 | 0 | 23752.76 | 0
4516 | VNM - Đà Nẵng - Nhà Máy | /BCG Energy | 1020C0058922/EM001020C0058922 | 2022-04-29 10:05:00 | 35.1 | 55.7 | 1.7 | N/A | 6.87 | 570.9 | Online | 1020C0058922/INVT_02 | Grid connected | 389.5 | 387.2 | 389.7 | 225.6 | 225.9 | 223.8 | 68.4 | 68.585 | 68.411 | 98.53 | 69.7 | 1 | 50 | 46.13 | -0.181 | 196.03 | 46.819 | 652.8 | 652.8 | 640.1 | 640.1 | 649.2 | 649.2 | 636.4 | 636.4 | 670.7 | 670.7 | 642.7 | 642.7 | 649.9 | 649.9 | 639.4 | 639.4 | 642.9 | 642.9 | 636.2 | 636.2 | 6.11 | 0 | 0 | 6.62 | 8.04 | 0 | 0 | 7.72 | 7.55 | 0 | 0 | 7.11 | 7.01 | 0 | 7.3 | 0 | 0 | 7.16 | 7.35 | 0 | 23269.48 | 2022/04/29 05:11:17 | 2022/04/28 18:04:40 | 2353.22 | 2371.53 | 2365.96 | 2354.28 | 2409.03 | 2375.45 | 2374.43 | 2404.3 | 2358.15 | 2393.58 | 14667.94 | 23266.47 | 0 | 23759.93 | 0
4517 | VNM - Đà Nẵng - Nhà Máy | /BCG Energy | 1020C0058922/EM001020C0058922 | 2022-04-29 10:10:00 | 34.6 | 52.2 | 2.6 | N/A | 7.097 | 510.6 | Online | 1020C0058922/INVT_02 | Grid connected | 389.6 | 387.2 | 389.2 | 224.5 | 224.9 | 223.8 | 56.571 | 56.751 | 56.671 | 98.54 | 70.1 | 1 | 49.92 | 38.196 | 0.856 | 202.25 | 38.758 | 644 | 644 | 643 | 643 | 649.2 | 649.2 | 643.7 | 643.7 | 656.2 | 656.2 | 650.7 | 650.7 | 654.3 | 654.3 | 647.9 | 647.9 | 654.9 | 654.9 | 655.2 | 655.2 | 5.9 | 0 | 0 | 5.79 | 5.95 | 0 | 0 | 5.69 | 5.77 | 0 | 0 | 5.92 | 5.74 | 0 | 5.82 | 0 | 0 | 5.69 | 6.04 | 0 | 23275.7 | 2022/04/29 05:11:17 | 2022/04/28 18:04:40 | 2353.84 | 2372.15 | 2366.59 | 2354.91 | 2409.67 | 2376.09 | 2375.07 | 2404.94 | 2358.79 | 2394.21 | 14674.2 | 23272.73 | 0 | 23766.26 | 0
4518 | VNM - Đà Nẵng - Nhà Máy | /BCG Energy | 1020C0058922/EM001020C0058922 | 2022-04-29 10:15:00 | 36.1 | 53.4 | 1.4 | N/A | 7.338 | 837.5 | Online | 1020C0058922/INVT_02 | Grid connected | 393.7 | 390.2 | 392.2 | 227.6 | 226.9 | 224.8 | 128.174 | 128.639 | 128.216 | 98.26 | 70.1 | 1 | 49.96 | 87.153 | -0.226 | 208.88 | 88.687 | 644 | 644 | 647.9 | 647.9 | 647.6 | 647.6 | 646.5 | 646.5 | 653 | 653 | 656.7 | 656.7 | 650 | 650 | 643.2 | 643.2 | 653.3 | 653.3 | 646.8 | 646.8 | 13.62 | 0 | 0 | 13.52 | 13.75 | 0 | 0 | 13.58 | 13.43 | 0 | 0 | 13.55 | 13.44 | 0 | 13.61 | 0 | 0 | 13.35 | 13.51 | 0 | 23282.41 | 2022/04/29 05:11:17 | 2022/04/28 18:04:40 | 2354.52 | 2372.82 | 2367.27 | 2355.59 | 2410.35 | 2376.77 | 2375.76 | 2405.62 | 2359.47 | 2394.91 | 14680.95 | 23279.48 | 0 | 23773.08 | 0
4519 | VNM - Đà Nẵng - Nhà Máy | /BCG Energy | 1020C0058922/EM001020C0058922 | 2022-04-29 10:20:00 | 35.8 | 52.3 | 2.2 | N/A | 7.536 | 858 | Online | 1020C0058922/INVT_02 | Grid connected | 395.1 | 391.4 | 394.2 | 228.3 | 228.1 | 225.8 | 128.736 | 129.083 | 128.663 | 98.28 | 70.1 | 1 | 50.04 | 87.974 | -1.501 | 214.89 | 89.532 | 656 | 656 | 649.7 | 649.7 | 649.2 | 649.2 | 650.6 | 650.6 | 650.2 | 650.2 | 652.6 | 652.6 | 651.9 | 651.9 | 661.2 | 661.2 | 660.9 | 660.9 | 654.7 | 654.7 | 13.49 | 0 | 0 | 13.52 | 13.89 | 0 | 0 | 13.65 | 13.67 | 0 | 0 | 13.75 | 13.59 | 0 | 13.4 | 0 | 0 | 13.49 | 13.86 | 0 | 23288.34 | 2022/04/29 05:11:17 | 2022/04/28 18:04:40 | 2355.13 | 2373.43 | 2367.88 | 2356.2 | 2410.96 | 2377.39 | 2376.36 | 2406.21 | 2360.06 | 2395.51 | 14686.8 | 23285.33 | 0 | 23779.13 | 0
4520 | VNM - Đà Nẵng - Nhà Máy | /BCG Energy | 1020C0058922/EM001020C0058922 | 2022-04-29 10:25:00 | 34.1 | 52.9 | 1.4 | N/A | 7.789 | 846.6 | Online | 1020C0058922/INVT_02 | Grid connected | 396.1 | 392.4 | 395.2 | 228.3 | 228.1 | 225.8 | 127.524 | 127.857 | 127.378 | 98.28 | 70.3 | 1 | 49.99 | 87.308 | -1.372 | 222.06 | 88.854 | 644 | 644 | 653.4 | 653.4 | 645.7 | 645.7 | 650.5 | 650.5 | 650.3 | 650.3 | 652.4 | 652.4 | 650 | 650 | 646.9 | 646.9 | 646.6 | 646.6 | 646.1 | 646.1 | 13.68 | 0 | 0 | 13.53 | 13.55 | 0 | 0 | 13.73 | 13.61 | 0 | 0 | 13.7 | 13.54 | 0 | 13.51 | 0 | 0 | 13.55 | 13.65 | 0 | 23295.51 | 2022/04/29 05:11:17 | 2022/04/28 18:04:40 | 2355.85 | 2374.15 | 2368.6 | 2356.92 | 2411.69 | 2378.12 | 2377.09 | 2406.95 | 2360.79 | 2396.24 | 14694.05 | 23292.58 | 0 | 23786.4 | 0
4521 | VNM - Đà Nẵng - Nhà Máy | /BCG Energy | 1020C0058922/EM001020C0058922 | 2022-04-29 10:30:00 | 32.4 | 46 | 2.1 | N/A | 7.922 | 654.3 | Online | 1020C0058922/INVT_02 | Grid connected | 394 | 392.4 | 393.9 | 227.2 | 228.1 | 226.8 | 56.485 | 56.654 | 56.564 | 98.63 | 70.5 | 1 | 49.91 | 38.52 | -0.978 | 226 | 39.051 | 654.3 | 654.3 | 656 | 656 | 655.2 | 655.2 | 650.5 | 650.5 | 661.6 | 661.6 | 656.7 | 656.7 | 654.9 | 654.9 | 659.4 | 659.4 | 659.1 | 659.1 | 649.2 | 649.2 | 5.79 | 0 | 0 | 5.88 | 5.96 | 0 | 0 | 5.67 | 5.91 | 0 | 0 | 5.71 | 5.84 | 0 | 5.68 | 0 | 0 | 5.79 | 6.01 | 0 | 23299.45 | 2022/04/29 05:11:17 | 2022/04/28 18:04:40 | 2356.26 | 2374.55 | 2369 | 2357.33 | 2412.09 | 2378.53 | 2377.49 | 2407.35 | 2361.19 | 2396.65 | 14697.91 | 23296.44 | 0 | 23790.44 | 0
4522 | VNM - Đà Nẵng - Nhà Máy | /BCG Energy | 1020C0058922/EM001020C0058922 | 2022-04-29 10:35:00 | 32.1 | 43.5 | 1.9 | N/A | 8.062 | 934.6 | Online | 1020C0058922/INVT_02 | Grid connected | 396.5 | 393.6 | 395 | 228.5 | 229.1 | 227.1 | 126.482 | 126.744 | 126.516 | 97.91 | 69 | 1 | 49.96 | 86.592 | -2.822 | 230.1 | 88.44 | 740.8 | 740.8 | 740.1 | 740.1 | 739.6 | 739.6 | 740.3 | 740.3 | 740.6 | 740.6 | 740.6 | 740.6 | 739.4 | 739.4 | 738.5 | 738.5 | 737.8 | 737.8 | 738.6 | 738.6 | 11.29 | 0 | 0 | 11.71 | 11.56 | 0 | 0 | 11.56 | 12.13 | 0 | 0 | 11.79 | 11.63 | 0 | 12.24 | 0 | 0 | 12.01 | 11.91 | 0 | 23303.55 | 2022/04/29 05:11:17 | 2022/04/28 18:04:40 | 2356.69 | 2374.97 | 2369.42 | 2357.74 | 2412.51 | 2378.94 | 2377.9 | 2407.76 | 2361.59 | 2397.05 | 14702.09 | 23300.62 | 0 | 23794.57 | 0
4523 | VNM - Đà Nẵng - Nhà Máy | /BCG Energy | 1020C0058922/EM001020C0058922 | 2022-04-29 10:40:00 | 32.2 | 45.9 | 3 | N/A | 8.258 | 983.1 | Online | 1020C0058922/INVT_02 | Grid connected | 396.5 | 393.5 | 395.7 | 229.4 | 229.2 | 227 | 127.145 | 127.25 | 127.1 | 97.97 | 67.8 | 1 | 50.09 | 87.092 | -3.339 | 234.77 | 88.933 | 746.9 | 746.9 | 746.2 | 746.2 | 746.2 | 746.2 | 746.8 | 746.8 | 746.8 | 746.8 | 746.8 | 746.8 | 745.7 | 745.7 | 745 | 745 | 744.4 | 744.4 | 744.9 | 744.9 | 11.31 | 0 | 0 | 12.05 | 11.5 | 0 | 0 | 11.59 | 12.19 | 0 | 0 | 11.69 | 11.53 | 0 | 12.22 | 0 | 0 | 11.75 | 11.73 | 0 | 23308.22 | 2022/04/29 05:11:17 | 2022/04/28 18:04:40 | 2357.12 | 2375.42 | 2369.87 | 2358.19 | 2412.98 | 2379.41 | 2378.37 | 2408.26 | 2362.1 | 2397.56 | 14706.75 | 23305.28 | 0 | 23799.28 | 0
4524 | VNM - Đà Nẵng - Nhà Máy | /BCG Energy | 1020C0058922/EM001020C0058922 | 2022-04-29 10:45:00 | 34.9 | 52.8 | 1.7 | N/A | 8.553 | 577.5 | Online | 1020C0058922/INVT_02 | Grid connected | 396.9 | 394.5 | 396.4 | 229.4 | 229.2 | 227 | 141.447 | 141.829 | 141.462 | 98.17 | 67.2 | 1 | 50.07 | 97.231 | -0.927 | 241.19 | 99.054 | 666.4 | 666.4 | 651 | 651 | 659.3 | 659.3 | 683.6 | 683.6 | 663.3 | 663.3 | 678.5 | 678.5 | 675 | 675 | 677.3 | 677.3 | 666.1 | 666.1 | 673.3 | 673.3 | 14.89 | 0 | 0 | 15.54 | 15.09 | 0 | 0 | 14.26 | 15.09 | 0 | 0 | 14.58 | 14.42 | 0 | 14.67 | 0 | 0 | 14.63 | 14.44 | 0 | 23314.73 | 2022/04/29 05:11:17 | 2022/04/28 18:04:40 | 2357.76 | 2376.11 | 2370.51 | 2358.84 | 2413.69 | 2380.08 | 2379.02 | 2408.95 | 2362.75 | 2398.21 | 14713.19 | 23311.72 | 0 | 23805.92 | 0
4525 | VNM - Đà Nẵng - Nhà Máy | /BCG Energy | 1020C0058922/EM001020C0058922 | 2022-04-29 10:50:00 | 33 | 47.3 | 2.8 | N/A | 8.747 | 372.8 | Online | 1020C0058922/INVT_02 | Grid connected | 396.7 | 394.7 | 395.4 | 227.8 | 230.3 | 228.1 | 58.181 | 58.433 | 58.367 | 98.61 | 67.8 | 1 | 49.99 | 40.038 | -0.233 | 247.14 | 40.622 | 650 | 650 | 667.9 | 667.9 | 644.3 | 644.3 | 650.6 | 650.6 | 656.5 | 656.5 | 650.7 | 650.7 | 650 | 650 | 661.2 | 661.2 | 649.1 | 649.1 | 649.2 | 649.2 | 6.15 | 0 | 0 | 6.11 | 6.24 | 0 | 0 | 6.11 | 6.29 | 0 | 0 | 6.17 | 6.28 | 0 | 6.14 | 0 | 0 | 6.21 | 6.4 | 0 | 23320.59 | 2022/04/29 05:11:17 | 2022/04/28 18:04:40 | 2358.35 | 2376.71 | 2371.11 | 2359.44 | 2414.31 | 2380.67 | 2379.6 | 2409.54 | 2363.33 | 2398.79 | 14719.09 | 23317.62 | 0 | 23811.85 | 0
4526 | VNM - Đà Nẵng - Nhà Máy | /BCG Energy | 1020C0058922/EM001020C0058922 | 2022-04-29 10:55:00 | 32.6 | 43.6 | 0.9 | N/A | 8.878 | 354.3 | Online | 1020C0058922/INVT_02 | Grid connected | 393.9 | 392.6 | 393.8 | 227 | 229.1 | 227 | 58.133 | 58.277 | 58.176 | 98.59 | 67.4 | 1 | 50.03 | 39.757 | -0.007 | 251.12 | 40.359 | 656 | 656 | 667.8 | 667.8 | 658.8 | 658.8 | 656.7 | 656.7 | 670.4 | 670.4 | 668.6 | 668.6 | 655.9 | 655.9 | 673.2 | 673.2 | 667.1 | 667.1 | 658.1 | 658.1 | 6.26 | 0 | 0 | 6 | 6.23 | 0 | 0 | 5.98 | 6.04 | 0 | 0 | 6.03 | 6.08 | 0 | 5.98 | 0 | 0 | 5.85 | 6.13 | 0 | 23324.57 | 2022/04/29 05:11:17 | 2022/04/28 18:04:40 | 2358.77 | 2377.12 | 2371.51 | 2359.84 | 2414.71 | 2381.08 | 2380.01 | 2409.95 | 2363.73 | 2399.19 | 14723.03 | 23321.56 | 0 | 23815.91 | 0
4527 | VNM - Đà Nẵng - Nhà Máy | /BCG Energy | 1020C0058922/EM001020C0058922 | 2022-04-29 11:00:00 | 32 | 41.4 | 2.2 | N/A | 9.025 | 295.5 | Online | 1020C0058922/INVT_02 | Grid connected | 393.3 | 392.4 | 393.5 | 226 | 228.1 | 227 | 48.088 | 48.2 | 48.134 | 98.6 | 67 | 1 | 50.03 | 32.821 | 0.017 | 255.28 | 33.274 | 674 | 674 | 668.1 | 668.1 | 667.1 | 667.1 | 668.5 | 668.5 | 681.3 | 681.3 | 668.7 | 668.7 | 668 | 668 | 673.3 | 673.3 | 673.1 | 673.1 | 667.2 | 667.2 | 4.83 | 0 | 0 | 4.92 | 4.97 | 0 | 0 | 4.78 | 4.79 | 0 | 0 | 4.92 | 4.9 | 0 | 4.86 | 0 | 0 | 4.84 | 4.93 | 0 | 23328.73 | 2022/04/29 05:11:17 | 2022/04/28 18:04:40 | 2359.17 | 2377.53 | 2371.93 | 2360.24 | 2415.13 | 2381.5 | 2380.44 | 2410.39 | 2364.17 | 2399.64 | 14727.22 | 23325.75 | 0 | 23820.14 | 0
4528 | VNM - Đà Nẵng - Nhà Máy | /BCG Energy | 1020C0058922/EM001020C0058922 | 2022-04-29 11:05:00 | 32.5 | 46.8 | 1.1 | N/A | 9.259 | 959.7 | Online | 1020C0058922/INVT_02 | Grid connected | 397.7 | 393.6 | 396.7 | 230.1 | 229.2 | 227 | 144.4 | 144.785 | 144.495 | 98.09 | 66.1 | 1 | 50.13 | 99.254 | 2.135 | 262.18 | 101.135 | 696.3 | 696.3 | 704.7 | 704.7 | 693.8 | 693.8 | 698.2 | 698.2 | 703.8 | 703.8 | 697.2 | 697.2 | 696.3 | 696.3 | 704.8 | 704.8 | 692.3 | 692.3 | 697.3 | 697.3 | 14.3 | 0 | 0 | 14.33 | 14.59 | 0 | 0 | 14.4 | 14.47 | 0 | 0 | 14.52 | 14.42 | 0 | 14.37 | 0 | 0 | 14.58 | 14.52 | 0 | 23335.63 | 2022/04/29 05:11:17 | 2022/04/28 18:04:40 | 2359.86 | 2378.23 | 2372.63 | 2360.95 | 2415.85 | 2382.21 | 2381.13 | 2411.09 | 2364.87 | 2400.34 | 14734.19 | 23332.72 | 0 | 23827.16 | 0
4529 | VNM - Đà Nẵng - Nhà Máy | /BCG Energy | 1020C0058922/EM001020C0058922 | 2022-04-29 11:10:00 | 33.4 | 49.4 | 2.5 | N/A | 9.53 | 894.8 | Online | 1020C0058922/INVT_02 | Grid connected | 400.6 | 397.8 | 399.9 | 231.1 | 231.5 | 229 | 136.349 | 136.879 | 136.398 | 98.19 | 68 | 1 | 50.14 | 94.573 | 2.904 | 270.08 | 96.267 | 648.6 | 648.6 | 667.8 | 667.8 | 649.1 | 649.1 | 659.7 | 659.7 | 665.9 | 665.9 | 659.6 | 659.6 | 655.2 | 655.2 | 667.2 | 667.2 | 661 | 661 | 652.5 | 652.5 | 14.6 | 0 | 0 | 14.54 | 14.76 | 0 | 0 | 14.52 | 14.33 | 0 | 0 | 14.54 | 14.46 | 0 | 14.54 | 0 | 0 | 14.41 | 14.8 | 0 | 23343.62 | 2022/04/29 05:11:17 | 2022/04/28 18:04:40 | 2360.67 | 2379.04 | 2373.44 | 2361.76 | 2416.67 | 2383.02 | 2381.95 | 2411.91 | 2365.68 | 2401.16 | 14742.17 | 23340.7 | 0 | 23835.3 | 0
4530 | VNM - Đà Nẵng - Nhà Máy | /BCG Energy | 1020C0058922/EM001020C0058922 | 2022-04-29 11:15:00 | 33.7 | 50.4 | 3.6 | N/A | 9.798 | 876.8 | Online | 1020C0058922/INVT_02 | Grid connected | 401.6 | 398 | 400 | 232.1 | 231.5 | 229 | 129.495 | 129.716 | 129.252 | 98.19 | 69.8 | 1 | 50.16 | 89.8 | -0.903 | 277.96 | 91.39 | 648.4 | 648.4 | 660.7 | 660.7 | 647.7 | 647.7 | 656 | 656 | 662.1 | 662.1 | 650.1 | 650.1 | 643.2 | 643.2 | 665.8 | 665.8 | 656.4 | 656.4 | 648 | 648 | 14.1 | 0 | 0 | 13.81 | 13.95 | 0 | 0 | 13.86 | 13.8 | 0 | 0 | 13.92 | 14.01 | 0 | 13.73 | 0 | 0 | 13.93 | 14.21 | 0 | 23351.41 | 2022/04/29 05:11:17 | 2022/04/28 18:04:40 | 2361.46 | 2379.84 | 2374.23 | 2362.56 | 2417.48 | 2383.82 | 2382.75 | 2412.71 | 2366.46 | 2401.95 | 14749.95 | 23348.48 | 0 | 23843.26 | 0
4531 | VNM - Đà Nẵng - Nhà Máy | /BCG Energy | 1020C0058922/EM001020C0058922 | 2022-04-29 11:20:00 | 32.6 | 48.2 | 1.8 | N/A | 10.074 | 914.9 | Online | 1020C0058922/INVT_02 | Grid connected | 404.5 | 401.4 | 403.6 | 234.1 | 233.5 | 231.2 | 136.007 | 136.25 | 136.104 | 98.19 | 71.3 | 1 | 50.13 | 95.114 | -1.762 | 285.84 | 96.887 | 667.8 | 667.8 | 677 | 677 | 664.7 | 664.7 | 668.8 | 668.8 | 675.6 | 675.6 | 670.4 | 670.4 | 666.8 | 666.8 | 676.1 | 676.1 | 661.6 | 661.6 | 670.9 | 670.9 | 14.28 | 0 | 0 | 14.25 | 14.55 | 0 | 0 | 14.38 | 14.39 | 0 | 0 | 14.42 | 14.42 | 0 | 14.33 | 0 | 0 | 14.54 | 14.43 | 0 | 23359.37 | 2022/04/29 05:11:17 | 2022/04/28 18:04:40 | 2362.27 | 2380.65 | 2375.04 | 2363.36 | 2418.29 | 2384.63 | 2383.55 | 2413.52 | 2367.28 | 2402.76 | 14757.92 | 23356.45 | 0 | 23851.35 | 0
4532 | VNM - Đà Nẵng - Nhà Máy | /BCG Energy | 1020C0058922/EM001020C0058922 | 2022-04-29 11:25:00 | 32.7 | 47.3 | 5.2 | N/A | 10.34 | 855.8 | Online | 1020C0058922/INVT_02 | Grid connected | 403.3 | 400.6 | 402.7 | 233.1 | 233.5 | 231.2 | 129.111 | 129.451 | 129.098 | 98.19 | 72.5 | 1 | 50.01 | 89.961 | -0.118 | 293.64 | 91.554 | 648.4 | 648.4 | 661.8 | 661.8 | 649.1 | 649.1 | 650.7 | 650.7 | 656.3 | 656.3 | 656.3 | 656.3 | 656.1 | 656.1 | 666.3 | 666.3 | 655 | 655 | 654.6 | 654.6 | 13.85 | 0 | 0 | 13.86 | 14.12 | 0 | 0 | 13.96 | 13.88 | 0 | 0 | 14.05 | 13.87 | 0 | 13.86 | 0 | 0 | 13.87 | 14.01 | 0 | 23367.09 | 2022/04/29 05:11:17 | 2022/04/28 18:04:40 | 2363.06 | 2381.44 | 2375.82 | 2364.14 | 2419.08 | 2385.41 | 2384.34 | 2414.3 | 2368.05 | 2403.54 | 14765.63 | 23364.16 | 0 | 23859.18 | 0
4533 | VNM - Đà Nẵng - Nhà Máy | /BCG Energy | 1020C0058922/EM001020C0058922 | 2022-04-29 11:30:00 | 32.7 | 46.5 | 4.7 | N/A | 10.591 | 851.7 | Online | 1020C0058922/INVT_02 | Grid connected | 403.3 | 400.6 | 402.7 | 233.1 | 232.4 | 231.2 | 128.138 | 128.506 | 128.112 | 98.19 | 73.1 | 1 | 50.11 | 89.386 | -2.145 | 300.92 | 90.969 | 649.2 | 649.2 | 656 | 656 | 655.1 | 655.1 | 656.7 | 656.7 | 668.2 | 668.2 | 658.1 | 658.1 | 657 | 657 | 671.9 | 671.9 | 655 | 655 | 654.7 | 654.7 | 13.82 | 0 | 0 | 13.73 | 13.71 | 0 | 0 | 13.9 | 13.6 | 0 | 0 | 13.69 | 13.65 | 0 | 13.52 | 0 | 0 | 13.7 | 13.76 | 0 | 23374.46 | 2022/04/29 05:11:17 | 2022/04/28 18:04:40 | 2363.8 | 2382.19 | 2376.57 | 2364.9 | 2419.85 | 2386.17 | 2385.09 | 2415.06 | 2368.79 | 2404.29 | 14773 | 23371.53 | 0 | 23866.71 | 0
4534 | VNM - Đà Nẵng - Nhà Máy | /BCG Energy | 1020C0058922/EM001020C0058922 | 2022-04-29 11:35:00 | 33.2 | 48 | 4.4 | N/A | 10.855 | 881.7 | Online | 1020C0058922/INVT_02 | Grid connected | 403.3 | 400.5 | 401.6 | 233.1 | 232.4 | 230.2 | 132.093 | 132.286 | 131.893 | 98.3 | 73.7 | 1 | 50.02 | 92.016 | -0.705 | 308.6 | 93.664 | 648.3 | 648.3 | 656 | 656 | 649 | 649 | 650.7 | 650.7 | 668.4 | 668.4 | 651.5 | 651.5 | 656.4 | 656.4 | 660.3 | 660.3 | 649 | 649 | 654.8 | 654.8 | 14.1 | 0 | 0 | 14.34 | 14.44 | 0 | 0 | 14.25 | 14.11 | 0 | 0 | 14.27 | 14.18 | 0 | 14.19 | 0 | 0 | 14.32 | 14.21 | 0 | 23382.05 | 2022/04/29 05:11:17 | 2022/04/28 18:04:40 | 2364.57 | 2382.96 | 2377.33 | 2365.66 | 2420.63 | 2386.94 | 2385.85 | 2415.83 | 2369.57 | 2405.07 | 14780.59 | 23379.12 | 0 | 23874.41 | 0
4535 | VNM - Đà Nẵng - Nhà Máy | /BCG Energy | 1020C0058922/EM001020C0058922 | 2022-04-29 11:40:00 | 33 | 47.3 | 2.2 | N/A | 11.123 | 893.6 | Online | 1020C0058922/INVT_02 | Grid connected | 403.4 | 400.3 | 402.6 | 233.1 | 232.4 | 230.2 | 133.844 | 134.479 | 134.05 | 98.3 | 74.5 | 1 | 50.07 | 93.565 | 1.87 | 316.46 | 95.251 | 654.4 | 654.4 | 655.3 | 655.3 | 643.4 | 643.4 | 648.3 | 648.3 | 666.5 | 666.5 | 656.1 | 656.1 | 661.2 | 661.2 | 658.8 | 658.8 | 654.5 | 654.5 | 654 | 654 | 14.6 | 0 | 0 | 14.62 | 14.75 | 0 | 0 | 14.54 | 14.43 | 0 | 0 | 14.46 | 14.35 | 0 | 14.45 | 0 | 0 | 14.51 | 14.66 | 0 | 23389.91 | 2022/04/29 05:11:17 | 2022/04/28 18:04:40 | 2365.36 | 2383.76 | 2378.13 | 2366.47 | 2421.43 | 2387.74 | 2386.66 | 2416.64 | 2370.36 | 2405.87 | 14788.45 | 23386.98 | 0 | 23882.42 | 0
4536 | VNM - Đà Nẵng - Nhà Máy | /BCG Energy | 1020C0058922/EM001020C0058922 | 2022-04-29 11:45:00 | 33.4 | 48.3 | 4 | N/A | 11.384 | 899.4 | Online | 1020C0058922/INVT_02 | Grid connected | 403.4 | 399.8 | 401.8 | 233.1 | 232.4 | 230.2 | 134.825 | 135.373 | 134.856 | 98.3 | 75.1 | 1 | 50.17 | 93.937 | 0.223 | 324 | 95.62 | 654.4 | 654.4 | 655.9 | 655.9 | 649.2 | 649.2 | 644.6 | 644.6 | 662.3 | 662.3 | 656.1 | 656.1 | 648.8 | 648.8 | 659.1 | 659.1 | 654.5 | 654.5 | 654.7 | 654.7 | 14.41 | 0 | 0 | 14.52 | 14.66 | 0 | 0 | 14.53 | 14.44 | 0 | 0 | 14.43 | 14.62 | 0 | 14.45 | 0 | 0 | 14.43 | 14.78 | 0 | 23397.45 | 2022/04/29 05:11:17 | 2022/04/28 18:04:40 | 2366.13 | 2384.53 | 2378.9 | 2367.23 | 2422.21 | 2388.52 | 2387.42 | 2417.41 | 2371.12 | 2406.64 | 14796 | 23394.53 | 0 | 23890.11 | 0
4537 | VNM - Đà Nẵng - Nhà Máy | /BCG Energy | 1020C0058922/EM001020C0058922 | 2022-04-29 11:50:00 | 32.8 | 47.9 | 3.4 | N/A | 11.647 | 851.2 | Online | 1020C0058922/INVT_02 | Grid connected | 403.4 | 399.8 | 401.8 | 233.1 | 232.4 | 230.2 | 128.023 | 128.336 | 127.978 | 98.3 | 75.7 | 1 | 50.08 | 89.133 | 1.038 | 331.62 | 90.711 | 648.4 | 648.4 | 653.9 | 653.9 | 649.1 | 649.1 | 650.6 | 650.6 | 665 | 665 | 662 | 662 | 655.2 | 655.2 | 671 | 671 | 648.5 | 648.5 | 654.7 | 654.7 | 13.75 | 0 | 0 | 13.69 | 13.97 | 0 | 0 | 13.98 | 13.85 | 0 | 0 | 13.68 | 13.6 | 0 | 13.65 | 0 | 0 | 13.74 | 13.92 | 0 | 23405.16 | 2022/04/29 05:11:17 | 2022/04/28 18:04:40 | 2366.92 | 2385.31 | 2379.68 | 2368.01 | 2423.01 | 2389.3 | 2388.21 | 2418.2 | 2371.91 | 2407.43 | 14803.7 | 23402.23 | 0 | 23897.98 | 0
4538 | VNM - Đà Nẵng - Nhà Máy | /BCG Energy | 1020C0058922/EM001020C0058922 | 2022-04-29 11:55:00 | 33.7 | 49.3 | 3.3 | N/A | 11.91 | 872.2 | Online | 1020C0058922/INVT_02 | Grid connected | 403.4 | 400.9 | 402 | 233.1 | 232.4 | 230.2 | 131.066 | 131.416 | 131.079 | 98.3 | 76.1 | 1 | 50.11 | 91.415 | -1.715 | 339.25 | 93.053 | 648.4 | 648.4 | 654.7 | 654.7 | 649.1 | 649.1 | 651.2 | 651.2 | 662.3 | 662.3 | 650.9 | 650.9 | 649.2 | 649.2 | 659 | 659 | 642.5 | 642.5 | 654.7 | 654.7 | 14.19 | 0 | 0 | 14.12 | 14.29 | 0 | 0 | 14.08 | 14.19 | 0 | 0 | 14.23 | 14.22 | 0 | 13.99 | 0 | 0 | 14.31 | 14.23 | 0 | 23412.7 | 2022/04/29 05:11:17 | 2022/04/28 18:04:40 | 2367.67 | 2386.09 | 2380.45 | 2368.78 | 2423.78 | 2390.08 | 2388.98 | 2418.96 | 2372.67 | 2408.2 | 14811.16 | 23409.69 | 0 | 23905.66 | 0
4539 | VNM - Đà Nẵng - Nhà Máy | /BCG Energy | 1020C0058922/EM001020C0058922 | 2022-04-29 12:00:00 | 33.5 | 49.3 | 3.5 | N/A | 12.18 | 877.1 | Online | 1020C0058922/INVT_02 | Grid connected | 402.3 | 398.8 | 400.8 | 233.1 | 232.4 | 230.2 | 132.339 | 132.94 | 132.23 | 98.2 | 76.5 | 1 | 50.1 | 92.111 | -1.642 | 346.98 | 93.752 | 653.1 | 653.1 | 649 | 649 | 649.1 | 649.1 | 648 | 648 | 655.2 | 655.2 | 653.9 | 653.9 | 647.5 | 647.5 | 653 | 653 | 650.7 | 650.7 | 647.6 | 647.6 | 14.22 | 0 | 0 | 14.48 | 14.39 | 0 | 0 | 14.49 | 14.21 | 0 | 0 | 14.3 | 14.27 | 0 | 14.22 | 0 | 0 | 14.31 | 14.49 | 0 | 23420.43 | 2022/04/29 05:11:17 | 2022/04/28 18:04:40 | 2368.46 | 2386.87 | 2381.23 | 2369.57 | 2424.58 | 2390.86 | 2389.76 | 2419.75 | 2373.45 | 2408.98 | 14818.98 | 23417.51 | 0 | 23913.51 | 0
4540 | VNM - Đà Nẵng - Nhà Máy | /BCG Energy | 1020C0058922/EM001020C0058922 | 2022-04-29 12:05:00 | 33.5 | 49 | 2.6 | N/A | 12.439 | 874.9 | Online | 1020C0058922/INVT_02 | Grid connected | 403.3 | 400 | 402 | 232.1 | 232.4 | 230.2 | 131.531 | 131.826 | 131.259 | 98.2 | 76.9 | 1 | 50.13 | 91.539 | -1.711 | 354.55 | 93.169 | 647.3 | 647.3 | 658.9 | 658.9 | 645.6 | 645.6 | 644.6 | 644.6 | 661.2 | 661.2 | 659.8 | 659.8 | 653.5 | 653.5 | 655.5 | 655.5 | 651.3 | 651.3 | 648.7 | 648.7 | 14.31 | 0 | 0 | 14.09 | 14.43 | 0 | 0 | 14.16 | 14.11 | 0 | 0 | 14.1 | 14.1 | 0 | 14.09 | 0 | 0 | 14.04 | 14.27 | 0 | 23428 | 2022/04/29 05:11:17 | 2022/04/28 18:04:40 | 2369.22 | 2387.64 | 2382 | 2370.34 | 2425.36 | 2391.63 | 2390.53 | 2420.52 | 2374.22 | 2409.75 | 14826.55 | 23425.08 | 0 | 23921.21 | 0
4541 | VNM - Đà Nẵng - Nhà Máy | /BCG Energy | 1020C0058922/EM001020C0058922 | 2022-04-29 12:10:00 | 33.4 | 48.7 | 1.4 | N/A | 12.705 | 889.9 | Online | 1020C0058922/INVT_02 | Grid connected | 403.3 | 400 | 402 | 233.1 | 232.4 | 230.2 | 130.71 | 131.029 | 130.818 | 98.2 | 77.3 | 1 | 49.89 | 91.052 | 0.299 | 362.23 | 92.711 | 676.3 | 676.3 | 686.4 | 686.4 | 673.7 | 673.7 | 678.3 | 678.3 | 686.6 | 686.6 | 681 | 681 | 677.4 | 677.4 | 687.4 | 687.4 | 674.3 | 674.3 | 680.7 | 680.7 | 13.39 | 0 | 0 | 13.36 | 13.65 | 0 | 0 | 13.46 | 13.5 | 0 | 0 | 13.51 | 13.5 | 0 | 13.44 | 0 | 0 | 13.61 | 13.52 | 0 | 23435.68 | 2022/04/29 05:11:17 | 2022/04/28 18:04:40 | 2370.01 | 2388.43 | 2382.78 | 2371.12 | 2426.14 | 2392.42 | 2391.31 | 2421.32 | 2375 | 2410.54 | 14834.22 | 23432.75 | 0 | 23929.07 | 0
4542 | VNM - Đà Nẵng - Nhà Máy | /BCG Energy | 1020C0058922/EM001020C0058922 | 2022-04-29 12:15:00 | 33.7 | 48.6 | 3.2 | N/A | 12.964 | 809.7 | Online | 1020C0058922/INVT_02 | Grid connected | 402.3 | 400.1 | 400.9 | 232.9 | 232.4 | 230.2 | 121.768 | 122.228 | 121.793 | 98.33 | 77.5 | 1 | 50.11 | 84.743 | 0.216 | 369.42 | 86.191 | 650.4 | 650.4 | 655.7 | 655.7 | 643.2 | 643.2 | 644.4 | 644.4 | 655.3 | 655.3 | 654.8 | 654.8 | 651.3 | 651.3 | 663.7 | 663.7 | 660.9 | 660.9 | 660 | 660 | 13.3 | 0 | 0 | 13.22 | 13.12 | 0 | 0 | 13.11 | 13.18 | 0 | 0 | 13.02 | 13.15 | 0 | 13.03 | 0 | 0 | 13.06 | 13.06 | 0 | 23442.87 | 2022/04/29 05:11:17 | 2022/04/28 18:04:40 | 2370.71 | 2389.15 | 2383.5 | 2371.83 | 2426.89 | 2393.16 | 2392.05 | 2422.06 | 2375.73 | 2411.27 | 14841.49 | 23440.02 | 0 | 23936.35 | 0
4543 | VNM - Đà Nẵng - Nhà Máy | /BCG Energy | 1020C0058922/EM001020C0058922 | 2022-04-29 12:20:00 | 32.4 | 46.5 | 5.9 | N/A | 13.213 | 854 | Online | 1020C0058922/INVT_02 | Grid connected | 401.2 | 398 | 399.9 | 231.9 | 231.4 | 229.2 | 129.817 | 130.227 | 129.587 | 98.26 | 77.3 | 1 | 50.08 | 89.98 | 2.175 | 376.8 | 91.573 | 644.4 | 644.4 | 660.8 | 660.8 | 660 | 660 | 650.4 | 650.4 | 673.2 | 673.2 | 656 | 656 | 654.4 | 654.4 | 670.9 | 670.9 | 656.1 | 656.1 | 651.7 | 651.7 | 13.9 | 0 | 0 | 13.87 | 13.96 | 0 | 0 | 13.79 | 13.81 | 0 | 0 | 13.91 | 14.04 | 0 | 13.86 | 0 | 0 | 13.68 | 13.99 | 0 | 23450.25 | 2022/04/29 05:11:17 | 2022/04/28 18:04:40 | 2371.46 | 2389.9 | 2384.25 | 2372.59 | 2427.65 | 2393.91 | 2392.79 | 2422.81 | 2376.48 | 2412.03 | 14848.79 | 23447.32 | 0 | 23943.87 | 0
4544 | VNM - Đà Nẵng - Nhà Máy | /BCG Energy | 1020C0058922/EM001020C0058922 | 2022-04-29 12:25:00 | 33.3 | 47.4 | 1.5 | N/A | 13.46 | 809.9 | Online | 1020C0058922/INVT_02 | Grid connected | 400.2 | 398 | 399.9 | 231.9 | 231.4 | 229.2 | 124.777 | 125.308 | 124.764 | 98.26 | 77.3 | 1 | 49.95 | 86.58 | -0.393 | 383.99 | 88.105 | 650.4 | 650.4 | 660.8 | 660.8 | 654 | 654 | 656.9 | 656.9 | 667.2 | 667.2 | 653.9 | 653.9 | 652.3 | 652.3 | 670.9 | 670.9 | 656.2 | 656.2 | 649.1 | 649.1 | 13.42 | 0 | 0 | 13.35 | 13.54 | 0 | 0 | 13.39 | 13.18 | 0 | 0 | 13.32 | 13.47 | 0 | 13.15 | 0 | 0 | 13.15 | 13.33 | 0 | 23457.44 | 2022/04/29 05:11:17 | 2022/04/28 18:04:40 | 2372.19 | 2390.63 | 2384.98 | 2373.32 | 2428.39 | 2394.65 | 2393.53 | 2423.54 | 2377.21 | 2412.76 | 14856.06 | 23454.59 | 0 | 23951.2 | 0
4545 | VNM - Đà Nẵng - Nhà Máy | /BCG Energy | 1020C0058922/EM001020C0058922 | 2022-04-29 12:30:00 | 32.7 | 46.7 | 2 | N/A | 13.709 | 835.9 | Online | 1020C0058922/INVT_02 | Grid connected | 401.6 | 399.1 | 400.7 | 230.7 | 232.4 | 230.2 | 78.379 | 78.506 | 78.337 | 98.19 | 76.9 | 1 | 49.96 | 54.399 | 0.142 | 390.32 | 55.402 | 767.2 | 767.2 | 766.7 | 766.7 | 766.6 | 766.6 | 767.3 | 767.3 | 767.2 | 767.2 | 767.1 | 767.1 | 765.8 | 765.8 | 765.1 | 765.1 | 764.5 | 764.5 | 765 | 765 | 6.48 | 0 | 0 | 7.57 | 6.66 | 0 | 0 | 6.7 | 7.91 | 0 | 0 | 7 | 6.77 | 0 | 7.89 | 0 | 0 | 6.98 | 6.89 | 0 | 23463.77 | 2022/04/29 05:11:17 | 2022/04/28 18:04:40 | 2372.82 | 2391.29 | 2385.61 | 2373.96 | 2429.06 | 2395.29 | 2394.16 | 2424.2 | 2377.84 | 2413.39 | 14862.29 | 23460.82 | 0 | 23957.62 | 0
4546 | VNM - Đà Nẵng - Nhà Máy | /BCG Energy | 1020C0058922/EM001020C0058922 | 2022-04-29 12:35:00 | 33 | 47 | 3.6 | N/A | 13.961 | 853.9 | Online | 1020C0058922/INVT_02 | Grid connected | 400.7 | 399.1 | 400 | 230.6 | 232.4 | 230.2 | 76.121 | 76.314 | 76.181 | 98.46 | 75.6 | 1 | 50.18 | 52.847 | 0.128 | 395.71 | 53.668 | 768.7 | 768.7 | 768.2 | 768.2 | 768.3 | 768.3 | 768.8 | 768.8 | 768.7 | 768.7 | 768.7 | 768.7 | 767.4 | 767.4 | 766.7 | 766.7 | 766.1 | 766.1 | 766.6 | 766.6 | 6.24 | 0 | 0 | 7.42 | 6.47 | 0 | 0 | 6.51 | 7.8 | 0 | 0 | 6.84 | 6.63 | 0 | 7.83 | 0 | 0 | 6.88 | 6.75 | 0 | 23469.16 | 2022/04/29 05:11:17 | 2022/04/28 18:04:40 | 2373.32 | 2391.86 | 2386.13 | 2374.48 | 2429.65 | 2395.84 | 2394.69 | 2424.79 | 2378.39 | 2413.93 | 14867.67 | 23466.2 | 0 | 23963.08 | 0
4547 | VNM - Đà Nẵng - Nhà Máy | /BCG Energy | 1020C0058922/EM001020C0058922 | 2022-04-29 12:40:00 | 33.6 | 48.1 | 4.5 | N/A | 14.217 | 825.3 | Online | 1020C0058922/INVT_02 | Grid connected | 401.8 | 399 | 400 | 231.6 | 232.4 | 230.2 | 90.512 | 90.676 | 90.56 | 98.15 | 73.9 | 1 | 50.15 | 62.876 | -0.437 | 400.66 | 64.067 | 749.7 | 749.7 | 749.4 | 749.4 | 749.2 | 749.2 | 749.8 | 749.8 | 749.9 | 749.9 | 750.2 | 750.2 | 748.3 | 748.3 | 747.8 | 747.8 | 747.4 | 747.4 | 747.9 | 747.9 | 7.82 | 0 | 0 | 8.72 | 7.98 | 0 | 0 | 8.01 | 9.12 | 0 | 0 | 8.37 | 8.13 | 0 | 9.17 | 0 | 0 | 8.36 | 8.31 | 0 | 23474.11 | 2022/04/29 05:11:17 | 2022/04/28 18:04:40 | 2373.78 | 2392.39 | 2386.6 | 2374.96 | 2430.19 | 2396.33 | 2395.17 | 2425.34 | 2378.88 | 2414.41 | 14872.63 | 23471.16 | 0 | 23968.05 | 0
4548 | VNM - Đà Nẵng - Nhà Máy | /BCG Energy | 1020C0058922/EM001020C0058922 | 2022-04-29 12:45:00 | 32.7 | 47 | 4.2 | N/A | 14.46 | 817.7 | Online | 1020C0058922/INVT_02 | Grid connected | 402.3 | 399 | 401.3 | 232.5 | 232.4 | 230.2 | 119.831 | 119.991 | 119.822 | 98.19 | 72.9 | 1 | 50.12 | 83.467 | 1.158 | 406.83 | 85.006 | 692.7 | 692.7 | 700.7 | 700.7 | 689.7 | 689.7 | 693.9 | 693.9 | 700.3 | 700.3 | 695.4 | 695.4 | 692.4 | 692.4 | 700.7 | 700.7 | 691.1 | 691.1 | 695.6 | 695.6 | 11.89 | 0 | 0 | 12.01 | 12.1 | 0 | 0 | 11.94 | 12.13 | 0 | 0 | 11.99 | 11.99 | 0 | 12.1 | 0 | 0 | 12.08 | 12.02 | 0 | 23480.28 | 2022/04/29 05:11:17 | 2022/04/28 18:04:40 | 2374.39 | 2393.02 | 2387.21 | 2375.57 | 2430.84 | 2396.95 | 2395.79 | 2425.98 | 2379.51 | 2415.04 | 14878.81 | 23477.34 | 0 | 23974.3 | 0
4549 | VNM - Đà Nẵng - Nhà Máy | /BCG Energy | 1020C0058922/EM001020C0058922 | 2022-04-29 12:50:00 | 32.4 | 46.5 | 2.6 | N/A | 14.707 | 804.3 | Online | 1020C0058922/INVT_02 | Grid connected | 399.2 | 397.7 | 399.3 | 229.8 | 231.4 | 229.2 | 85.465 | 85.619 | 85.504 | 97.97 | 72.5 | 1 | 50.06 | 59.172 | 1.22 | 412.64 | 60.398 | 758.5 | 758.5 | 759.1 | 759.1 | 759 | 759 | 758.7 | 758.7 | 759.6 | 759.6 | 758.6 | 758.6 | 758.3 | 758.3 | 756.7 | 756.7 | 756.1 | 756.1 | 756.6 | 756.6 | 7.07 | 0 | 0 | 8.04 | 7.18 | 0 | 0 | 7.25 | 8.29 | 0 | 0 | 7.47 | 7.29 | 0 | 8.28 | 0 | 0 | 7.49 | 7.38 | 0 | 23486.09 | 2022/04/29 05:11:17 | 2022/04/28 18:04:40 | 2374.95 | 2393.63 | 2387.78 | 2376.14 | 2431.47 | 2397.54 | 2396.37 | 2426.6 | 2380.09 | 2415.62 | 14884.55 | 23483.08 | 0 | 23980.19 | 0
4550 | VNM - Đà Nẵng - Nhà Máy | /BCG Energy | 1020C0058922/EM001020C0058922 | 2022-04-29 12:55:00 | 33.7 | 48.8 | 1.1 | N/A | 14.952 | 811.9 | Online | 1020C0058922/INVT_02 | Grid connected | 399.7 | 396.1 | 398.8 | 230.2 | 231 | 228.2 | 121.493 | 121.74 | 121.45 | 98.35 | 71.9 | 1 | 49.94 | 83.775 | -3.325 | 418.51 | 85.259 | 691 | 691 | 701.4 | 701.4 | 688.3 | 688.3 | 692.7 | 692.7 | 700.9 | 700.9 | 693.8 | 693.8 | 690.8 | 690.8 | 701.8 | 701.8 | 688.5 | 688.5 | 692.7 | 692.7 | 11.94 | 0 | 0 | 11.91 | 12.16 | 0 | 0 | 11.99 | 12.05 | 0 | 0 | 12.04 | 12.04 | 0 | 11.96 | 0 | 0 | 12.14 | 12.05 | 0 | 23491.96 | 2022/04/29 05:11:17 | 2022/04/28 18:04:40 | 2375.5 | 2394.23 | 2388.34 | 2376.71 | 2432.08 | 2398.11 | 2396.94 | 2427.22 | 2380.67 | 2416.19 | 14890.49 | 23489.02 | 0 | 23986.09 | 0
4551 | VNM - Đà Nẵng - Nhà Máy | /BCG Energy | 1020C0058922/EM001020C0058922 | 2022-04-29 13:00:00 | 32.6 | 46.7 | 2.4 | N/A | 15.183 | 482.5 | Online | 1020C0058922/INVT_02 | Grid connected | 396 | 394.1 | 395.2 | 228.3 | 230 | 227.2 | 72.522 | 72.709 | 72.564 | 98.48 | 71.5 | 1 | 50.11 | 49.721 | 0.349 | 424.33 | 50.448 | 644.3 | 644.3 | 666.5 | 666.5 | 632.1 | 632.1 | 656.5 | 656.5 | 666.1 | 666.1 | 642.3 | 642.3 | 658.3 | 658.3 | 670.9 | 670.9 | 652.7 | 652.7 | 660.1 | 660.1 | 7.92 | 0 | 0 | 7.78 | 7.95 | 0 | 0 | 7.59 | 7.57 | 0 | 0 | 7.82 | 7.52 | 0 | 7.5 | 0 | 0 | 7.66 | 7.58 | 0 | 23497.78 | 2022/04/29 05:11:17 | 2022/04/28 18:04:40 | 2376.09 | 2394.85 | 2388.92 | 2377.29 | 2432.71 | 2398.72 | 2397.52 | 2427.85 | 2381.27 | 2416.78 | 14896.29 | 23494.82 | 0 | 23992 | 0
4552 | VNM - Đà Nẵng - Nhà Máy | /BCG Energy | 1020C0058922/EM001020C0058922 | 2022-04-29 13:05:00 | 32.6 | 45.6 | 2.6 | N/A | 15.386 | 762.5 | Online | 1020C0058922/INVT_02 | Grid connected | 396.2 | 394 | 396.1 | 228.7 | 229 | 227.2 | 119.644 | 119.957 | 119.638 | 98.25 | 70.9 | 1 | 49.99 | 82 | 1.366 | 430.14 | 83.444 | 656.4 | 656.4 | 669.5 | 669.5 | 658.7 | 658.7 | 662 | 662 | 666.2 | 666.2 | 670.7 | 670.7 | 659.7 | 659.7 | 670.9 | 670.9 | 662.2 | 662.2 | 666 | 666 | 12.66 | 0 | 0 | 12.56 | 12.56 | 0 | 0 | 12.54 | 12.44 | 0 | 0 | 12.4 | 12.58 | 0 | 12.56 | 0 | 0 | 12.39 | 12.73 | 0 | 23503.59 | 2022/04/29 05:11:17 | 2022/04/28 18:04:40 | 2376.66 | 2395.44 | 2389.5 | 2377.89 | 2433.31 | 2399.31 | 2398.11 | 2428.44 | 2381.85 | 2417.37 | 14902.13 | 23500.66 | 0 | 23997.88 | 0
4553 | VNM - Đà Nẵng - Nhà Máy | /BCG Energy | 1020C0058922/EM001020C0058922 | 2022-04-29 13:10:00 | 32.8 | 46 | 4 | N/A | 15.614 | 759.2 | Online | 1020C0058922/INVT_02 | Grid connected | 395 | 392 | 394.4 | 227.6 | 228.4 | 226.2 | 119.777 | 120.08 | 119.686 | 98.26 | 71.1 | 1 | 49.99 | 81.653 | -1.181 | 436.96 | 83.082 | 656.4 | 656.4 | 661.2 | 661.2 | 658.7 | 658.7 | 658.6 | 658.6 | 676.1 | 676.1 | 662.5 | 662.5 | 664.6 | 664.6 | 670.9 | 670.9 | 667.7 | 667.7 | 664.9 | 664.9 | 12.47 | 0 | 0 | 12.35 | 12.58 | 0 | 0 | 12.55 | 12.46 | 0 | 0 | 12.53 | 12.46 | 0 | 12.48 | 0 | 0 | 12.36 | 12.5 | 0 | 23510.41 | 2022/04/29 05:11:17 | 2022/04/28 18:04:40 | 2377.32 | 2396.1 | 2390.15 | 2378.53 | 2433.98 | 2399.97 | 2398.76 | 2429.1 | 2382.5 | 2418.02 | 14908.87 | 23507.4 | 0 | 24004.81 | 0
4554 | VNM - Đà Nẵng - Nhà Máy | /BCG Energy | 1020C0058922/EM001020C0058922 | 2022-04-29 13:15:00 | 33.9 | 47.8 | 1.7 | N/A | 15.843 | 784.9 | Online | 1020C0058922/INVT_02 | Grid connected | 395.2 | 392 | 394.4 | 228.6 | 228.4 | 226.2 | 124.377 | 124.706 | 124.357 | 98.31 | 71.7 | 1 | 50.01 | 84.984 | -0.297 | 443.84 | 86.48 | 650.4 | 650.4 | 666.5 | 666.5 | 658.8 | 658.8 | 662.1 | 662.1 | 666.2 | 666.2 | 665.9 | 665.9 | 664.5 | 664.5 | 671 | 671 | 662.2 | 662.2 | 659.9 | 659.9 | 13.04 | 0 | 0 | 13.05 | 13.08 | 0 | 0 | 12.94 | 13.03 | 0 | 0 | 12.81 | 12.89 | 0 | 12.86 | 0 | 0 | 12.89 | 13.02 | 0 | 23517.29 | 2022/04/29 05:11:17 | 2022/04/28 18:04:40 | 2378.05 | 2396.84 | 2390.89 | 2379.27 | 2434.71 | 2400.7 | 2399.5 | 2429.84 | 2383.24 | 2418.76 | 14915.83 | 23514.36 | 0 | 24011.8 | 0
4555 | VNM - Đà Nẵng - Nhà Máy | /BCG Energy | 1020C0058922/EM001020C0058922 | 2022-04-29 13:20:00 | 33.1 | 46.9 | 4.5 | N/A | 16.073 | 720.1 | Online | 1020C0058922/INVT_02 | Grid connected | 395.2 | 392 | 394.4 | 228.6 | 228.4 | 226.2 | 114.8 | 115.196 | 114.74 | 98.31 | 72.3 | 1 | 50.05 | 78.472 | 0.556 | 450.69 | 79.796 | 656.4 | 656.4 | 665.2 | 665.2 | 658.7 | 658.7 | 653.1 | 653.1 | 662.7 | 662.7 | 657.1 | 657.1 | 664.6 | 664.6 | 664.9 | 664.9 | 663.1 | 663.1 | 655.7 | 655.7 | 12.04 | 0 | 0 | 12.07 | 12.12 | 0 | 0 | 11.93 | 11.89 | 0 | 0 | 12.11 | 11.88 | 0 | 11.94 | 0 | 0 | 11.97 | 12.05 | 0 | 23524.21 | 2022/04/29 05:11:17 | 2022/04/28 18:04:40 | 2378.75 | 2397.54 | 2391.58 | 2379.97 | 2435.43 | 2401.41 | 2400.2 | 2430.54 | 2383.94 | 2419.47 | 14922.67 | 23521.2 | 0 | 24018.83 | 0
4556 | VNM - Đà Nẵng - Nhà Máy | /BCG Energy | 1020C0058922/EM001020C0058922 | 2022-04-29 13:25:00 | 33 | 45.4 | 3.1 | N/A | 16.284 | 677.9 | Online | 1020C0058922/INVT_02 | Grid connected | 395.2 | 392 | 394.4 | 227.6 | 228.4 | 226.2 | 108.795 | 109.306 | 108.929 | 98.31 | 72.7 | 1 | 50.05 | 74.256 | -0.107 | 457.15 | 75.494 | 656.4 | 656.4 | 668.5 | 668.5 | 664.9 | 664.9 | 662.3 | 662.3 | 672.3 | 672.3 | 666 | 666 | 664.8 | 664.8 | 671 | 671 | 671.9 | 671.9 | 666 | 666 | 11.34 | 0 | 0 | 11.25 | 11.38 | 0 | 0 | 11.19 | 11.37 | 0 | 0 | 11.28 | 11.32 | 0 | 11.39 | 0 | 0 | 11.17 | 11.55 | 0 | 23530.6 | 2022/04/29 05:11:17 | 2022/04/28 18:04:40 | 2379.37 | 2398.16 | 2392.2 | 2380.59 | 2436.05 | 2402.04 | 2400.83 | 2431.17 | 2384.55 | 2420.09 | 14929.13 | 23527.66 | 0 | 24025.35 | 0
4557 | VNM - Đà Nẵng - Nhà Máy | /BCG Energy | 1020C0058922/EM001020C0058922 | 2022-04-29 13:30:00 | 32.5 | 44.7 | 4.3 | N/A | 16.491 | 696.4 | Online | 1020C0058922/INVT_02 | Grid connected | 395.1 | 392 | 394.2 | 227.6 | 228.4 | 226.2 | 112.041 | 112.155 | 111.96 | 98.31 | 72.7 | 1 | 50.18 | 76.427 | -0.409 | 463.5 | 77.725 | 662.4 | 662.4 | 677.1 | 677.1 | 664.8 | 664.8 | 668.1 | 668.1 | 675.6 | 675.6 | 671.9 | 671.9 | 670.6 | 670.6 | 677 | 677 | 669.2 | 669.2 | 670.3 | 670.3 | 11.59 | 0 | 0 | 11.41 | 11.61 | 0 | 0 | 11.6 | 11.51 | 0 | 0 | 11.54 | 11.6 | 0 | 11.52 | 0 | 0 | 11.52 | 11.79 | 0 | 23536.95 | 2022/04/29 05:11:17 | 2022/04/28 18:04:40 | 2380.04 | 2398.83 | 2392.88 | 2381.26 | 2436.73 | 2402.71 | 2401.5 | 2431.84 | 2385.23 | 2420.76 | 14935.41 | 23533.94 | 0 | 24031.78 | 0
4558 | VNM - Đà Nẵng - Nhà Máy | /BCG Energy | 1020C0058922/EM001020C0058922 | 2022-04-29 13:35:00 | 32.5 | 44.9 | 3 | N/A | 16.701 | 707.1 | Online | 1020C0058922/INVT_02 | Grid connected | 392.2 | 388.5 | 391.3 | 226.7 | 225.8 | 224.7 | 115.951 | 116.309 | 115.945 | 98.31 | 72.5 | 1 | 50.17 | 78.529 | 0.601 | 469.92 | 79.863 | 665.6 | 665.6 | 672.5 | 672.5 | 667.1 | 667.1 | 668 | 668 | 672.2 | 672.2 | 671.7 | 671.7 | 664.6 | 664.6 | 676.9 | 676.9 | 668.2 | 668.2 | 666 | 666 | 11.9 | 0 | 0 | 11.88 | 12.02 | 0 | 0 | 11.8 | 11.91 | 0 | 0 | 11.82 | 11.98 | 0 | 11.84 | 0 | 0 | 11.88 | 11.89 | 0 | 23543.37 | 2022/04/29 05:11:17 | 2022/04/28 18:04:40 | 2380.69 | 2399.49 | 2393.53 | 2381.91 | 2437.39 | 2403.37 | 2402.16 | 2432.5 | 2385.87 | 2421.42 | 14941.91 | 23540.44 | 0 | 24038.33 | 0
4559 | VNM - Đà Nẵng - Nhà Máy | /BCG Energy | 1020C0058922/EM001020C0058922 | 2022-04-29 13:40:00 | 32.1 | 43.8 | 3.7 | N/A | 16.914 | 668 | Online | 1020C0058922/INVT_02 | Grid connected | 391 | 387.4 | 390.1 | 225.7 | 225.8 | 223.6 | 108.519 | 108.792 | 108.493 | 98.31 | 72.7 | 1 | 50.13 | 73.335 | 0.475 | 476.42 | 74.558 | 674.4 | 674.4 | 666.5 | 666.5 | 658.8 | 658.8 | 668.1 | 668.1 | 684.2 | 684.2 | 671.8 | 671.8 | 674.5 | 674.5 | 676.8 | 676.8 | 662.3 | 662.3 | 666 | 666 | 10.92 | 0 | 0 | 11.12 | 11.16 | 0 | 0 | 11.14 | 11.08 | 0 | 0 | 11.22 | 11.11 | 0 | 11.07 | 0 | 0 | 11.16 | 11.43 | 0 | 23549.87 | 2022/04/29 05:11:17 | 2022/04/28 18:04:40 | 2381.34 | 2400.13 | 2394.18 | 2382.57 | 2438.05 | 2404.03 | 2402.81 | 2433.16 | 2386.53 | 2422.08 | 14948.47 | 23547 | 0 | 24044.95 | 0
4560 | VNM - Đà Nẵng - Nhà Máy | /BCG Energy | 1020C0058922/EM001020C0058922 | 2022-04-29 13:45:00 | 32.2 | 44 | 3.5 | N/A | 17.12 | 694.7 | Online | 1020C0058922/INVT_02 | Grid connected | 391.8 | 388.6 | 390.4 | 225.5 | 225.4 | 223.3 | 113.83 | 114.181 | 113.693 | 98.31 | 72.7 | 1 | 50.14 | 76.999 | 1.018 | 482.79 | 78.307 | 668.4 | 668.4 | 669.2 | 669.2 | 664.8 | 664.8 | 663.5 | 663.5 | 678.2 | 678.2 | 673.3 | 673.3 | 670.6 | 670.6 | 676.9 | 676.9 | 668.2 | 668.2 | 675 | 675 | 11.52 | 0 | 0 | 11.75 | 11.74 | 0 | 0 | 11.76 | 11.51 | 0 | 0 | 11.68 | 11.74 | 0 | 11.64 | 0 | 0 | 11.59 | 11.73 | 0 | 23556.24 | 2022/04/29 05:11:17 | 2022/04/28 18:04:40 | 2382 | 2400.8 | 2394.83 | 2383.22 | 2438.71 | 2404.68 | 2403.46 | 2433.81 | 2387.18 | 2422.73 | 14954.77 | 23553.3 | 0 | 24051.42 | 0
4561 | VNM - Đà Nẵng - Nhà Máy | /BCG Energy | 1020C0058922/EM001020C0058922 | 2022-04-29 13:50:00 | 32.1 | 42.9 | 3.1 | N/A | 17.31 | 618.2 | Online | 1020C0058922/INVT_02 | Grid connected | 390.7 | 388.5 | 390.2 | 225.5 | 225.4 | 223.3 | 102.691 | 103.033 | 102.661 | 98.41 | 72.5 | 1 | 50.12 | 69.453 | -1.603 | 488.62 | 70.597 | 672.6 | 672.6 | 678.5 | 678.5 | 671.8 | 671.8 | 673 | 673 | 677.6 | 677.6 | 676.8 | 676.8 | 676.6 | 676.6 | 671.9 | 671.9 | 674.2 | 674.2 | 666 | 666 | 10.33 | 0 | 0 | 10.19 | 10.55 | 0 | 0 | 10.32 | 10.36 | 0 | 0 | 10.48 | 10.28 | 0 | 10.48 | 0 | 0 | 10.34 | 10.49 | 0 | 23562.14 | 2022/04/29 05:11:17 | 2022/04/28 18:04:40 | 2382.6 | 2401.39 | 2395.43 | 2383.81 | 2439.31 | 2405.28 | 2404.06 | 2434.41 | 2387.77 | 2423.33 | 14960.66 | 23559.19 | 0 | 24057.39 | 0
4562 | VNM - Đà Nẵng - Nhà Máy | /BCG Energy | 1020C0058922/EM001020C0058922 | 2022-04-29 13:55:00 | 32.3 | 43.1 | 1.2 | N/A | 17.488 | 595 | Online | 1020C0058922/INVT_02 | Grid connected | 391.7 | 388.5 | 390.1 | 225.5 | 225.4 | 224.3 | 99.036 | 99.278 | 99.206 | 98.41 | 72.1 | 1 | 50.14 | 67.065 | 0.302 | 494.18 | 68.169 | 678.6 | 678.6 | 678.5 | 678.5 | 668.3 | 668.3 | 674.1 | 674.1 | 678.2 | 678.2 | 677.8 | 677.8 | 676.6 | 676.6 | 685.4 | 685.4 | 674.2 | 674.2 | 671.9 | 671.9 | 10.03 | 0 | 0 | 9.9 | 10.25 | 0 | 0 | 9.94 | 10.14 | 0 | 0 | 10.11 | 10.13 | 0 | 9.94 | 0 | 0 | 10.08 | 10.3 | 0 | 23567.63 | 2022/04/29 05:11:17 | 2022/04/28 18:04:40 | 2383.15 | 2401.95 | 2395.98 | 2384.37 | 2439.87 | 2405.84 | 2404.62 | 2434.96 | 2388.33 | 2423.89 | 14966.21 | 23564.74 | 0 | 24062.98 | 0
4563 | VNM - Đà Nẵng - Nhà Máy | /BCG Energy | 1020C0058922/EM001020C0058922 | 2022-04-29 14:00:00 | 32 | 43.2 | 3.1 | N/A | 17.671 | 634.7 | Online | 1020C0058922/INVT_02 | Grid connected | 392.7 | 389.5 | 391.3 | 226.5 | 226.4 | 224.3 | 104.837 | 105.256 | 104.639 | 98.41 | 71.5 | 1 | 50.18 | 71.237 | 0.372 | 499.96 | 72.417 | 674.4 | 674.4 | 678.5 | 678.5 | 670.7 | 670.7 | 674.1 | 674.1 | 684.2 | 684.2 | 683.9 | 683.9 | 676.6 | 676.6 | 670.9 | 670.9 | 673.8 | 673.8 | 678 | 678 | 10.68 | 0 | 0 | 10.56 | 10.69 | 0 | 0 | 10.68 | 10.54 | 0 | 0 | 10.58 | 10.56 | 0 | 10.63 | 0 | 0 | 10.51 | 10.62 | 0 | 23573.41 | 2022/04/29 05:11:17 | 2022/04/28 18:04:40 | 2383.73 | 2402.54 | 2396.57 | 2384.95 | 2440.46 | 2406.43 | 2405.2 | 2435.55 | 2388.91 | 2424.48 | 14972 | 23570.53 | 0 | 24068.82 | 0
4564 | VNM - Đà Nẵng - Nhà Máy | /BCG Energy | 1020C0058922/EM001020C0058922 | 2022-04-29 14:05:00 | 32 | 43.9 | 2.5 | N/A | 17.865 | 658.7 | Online | 1020C0058922/INVT_02 | Grid connected | 392.7 | 390.5 | 392.3 | 226.5 | 226.4 | 224.3 | 108.718 | 109.001 | 108.449 | 98.41 | 71.3 | 1 | 49.88 | 73.783 | 1.745 | 505.98 | 75.013 | 674.4 | 674.4 | 678.5 | 678.5 | 670.8 | 670.8 | 674.1 | 674.1 | 676 | 676 | 673.6 | 673.6 | 676.6 | 676.6 | 676.9 | 676.9 | 674.2 | 674.2 | 668.7 | 668.7 | 11.04 | 0 | 0 | 11.05 | 11.15 | 0 | 0 | 10.97 | 11.01 | 0 | 0 | 11.23 | 11.02 | 0 | 11.09 | 0 | 0 | 11.1 | 11.27 | 0 | 23579.5 | 2022/04/29 05:11:17 | 2022/04/28 18:04:40 | 2384.36 | 2403.16 | 2397.19 | 2385.58 | 2441.08 | 2407.05 | 2405.83 | 2436.17 | 2389.52 | 2425.1 | 14978.03 | 23576.56 | 0 | 24075.04 | 0
4565 | VNM - Đà Nẵng - Nhà Máy | /BCG Energy | 1020C0058922/EM001020C0058922 | 2022-04-29 14:10:00 | 32.1 | 44.5 | 2.6 | N/A | 18.063 | 659.6 | Online | 1020C0058922/INVT_02 | Grid connected | 393.7 | 391.2 | 392.6 | 226.5 | 227.4 | 225.4 | 108.17 | 108.365 | 107.941 | 98.41 | 71.3 | 1 | 49.97 | 73.611 | 0.671 | 512.21 | 74.838 | 672.6 | 672.6 | 672.5 | 672.5 | 670.8 | 670.8 | 668.9 | 668.9 | 678.6 | 678.6 | 677.1 | 677.1 | 669.7 | 669.7 | 681.6 | 681.6 | 668.2 | 668.2 | 671.9 | 671.9 | 10.96 | 0 | 0 | 11.04 | 11.17 | 0 | 0 | 10.94 | 10.99 | 0 | 0 | 11.17 | 11.03 | 0 | 11.1 | 0 | 0 | 11.13 | 11.03 | 0 | 23585.66 | 2022/04/29 05:11:17 | 2022/04/28 18:04:40 | 2384.98 | 2403.78 | 2397.81 | 2386.2 | 2441.72 | 2407.69 | 2406.45 | 2436.8 | 2390.15 | 2425.73 | 14984.19 | 23582.72 | 0 | 24081.31 | 0
4566 | VNM - Đà Nẵng - Nhà Máy | /BCG Energy | 1020C0058922/EM001020C0058922 | 2022-04-29 14:15:00 | 31.8 | 43.8 | 2.1 | N/A | 18.259 | 650.5 | Online | 1020C0058922/INVT_02 | Grid connected | 392.8 | 390.1 | 391.9 | 226.7 | 227 | 225.2 | 100.883 | 101.239 | 100.886 | 98.36 | 71.3 | 1 | 49.93 | 68.593 | -0.553 | 518.14 | 69.723 | 669 | 669 | 678.5 | 678.5 | 675.5 | 675.5 | 671.3 | 671.3 | 684.2 | 684.2 | 677.8 | 677.8 | 664.6 | 664.6 | 676.9 | 676.9 | 674.2 | 674.2 | 672 | 672 | 10.15 | 0 | 0 | 9.81 | 9.96 | 0 | 0 | 9.79 | 10.06 | 0 | 0 | 10.39 | 10.74 | 0 | 10.64 | 0 | 0 | 10.9 | 11.1 | 0 | 23591.59 | 2022/04/29 05:11:17 | 2022/04/28 18:04:40 | 2385.57 | 2404.38 | 2398.41 | 2386.8 | 2442.32 | 2408.29 | 2407.05 | 2437.4 | 2390.74 | 2426.33 | 14990.12 | 23588.65 | 0 | 24087.29 | 0
4567 | VNM - Đà Nẵng - Nhà Máy | /BCG Energy | 1020C0058922/EM001020C0058922 | 2022-04-29 14:20:00 | 31.7 | 42.9 | 3.7 | N/A | 18.445 | 624.4 | Online | 1020C0058922/INVT_02 | Grid connected | 392.5 | 390.3 | 391.4 | 226.7 | 226.2 | 225 | 103.668 | 103.762 | 103.587 | 98.36 | 71.1 | 1 | 50.07 | 70.289 | 0.922 | 523.9 | 71.446 | 674.4 | 674.4 | 678.4 | 678.4 | 670.7 | 670.7 | 674 | 674 | 678.9 | 678.9 | 672.1 | 672.1 | 670.8 | 670.8 | 676.9 | 676.9 | 678 | 678 | 667.7 | 667.7 | 10.44 | 0 | 0 | 10.37 | 10.65 | 0 | 0 | 10.47 | 10.59 | 0 | 0 | 10.61 | 10.66 | 0 | 10.53 | 0 | 0 | 10.46 | 10.72 | 0 | 23597.35 | 2022/04/29 05:11:17 | 2022/04/28 18:04:40 | 2386.17 | 2404.97 | 2398.99 | 2387.38 | 2442.9 | 2408.87 | 2407.64 | 2437.99 | 2391.32 | 2426.92 | 14995.87 | 23594.4 | 0 | 24093.15 | 0
4568 | VNM - Đà Nẵng - Nhà Máy | /BCG Energy | 1020C0058922/EM001020C0058922 | 2022-04-29 14:25:00 | 32 | 42.8 | 4.4 | N/A | 18.618 | 509.1 | Online | 1020C0058922/INVT_02 | Grid connected | 391.3 | 389.1 | 390.3 | 225.7 | 226.2 | 224.2 | 86.753 | 86.96 | 86.699 | 98.46 | 70.9 | 1 | 50.08 | 58.686 | -0.287 | 529.3 | 59.61 | 674.4 | 674.4 | 678.5 | 678.5 | 682.7 | 682.7 | 680 | 680 | 686.1 | 686.1 | 674.2 | 674.2 | 672.9 | 672.9 | 682.9 | 682.9 | 674 | 674 | 671 | 671 | 8.94 | 0 | 0 | 8.75 | 8.7 | 0 | 0 | 8.66 | 8.78 | 0 | 0 | 8.87 | 8.74 | 0 | 8.75 | 0 | 0 | 8.83 | 8.88 | 0 | 23602.75 | 2022/04/29 05:11:17 | 2022/04/28 18:04:40 | 2386.71 | 2405.51 | 2399.54 | 2387.92 | 2443.46 | 2409.43 | 2408.19 | 2438.54 | 2391.88 | 2427.47 | 15001.27 | 23599.8 | 0 | 24098.65 | 0
4569 | VNM - Đà Nẵng - Nhà Máy | /BCG Energy | 1020C0058922/EM001020C0058922 | 2022-04-29 14:30:00 | 31.2 | 40.8 | 3.1 | N/A | 18.751 | 474.2 | Online | 1020C0058922/INVT_02 | Grid connected | 390.1 | 388 | 389.1 | 224.7 | 225.2 | 223.2 | 71.836 | 71.862 | 71.728 | 98.52 | 70.1 | 1 | 49.97 | 48.457 | -0.198 | 533.62 | 49.185 | 686.4 | 686.4 | 690.5 | 690.5 | 676.8 | 676.8 | 686.1 | 686.1 | 684.2 | 684.2 | 683.9 | 683.9 | 682.6 | 682.6 | 697.6 | 697.6 | 671.5 | 671.5 | 678 | 678 | 7.14 | 0 | 0 | 7 | 7.3 | 0 | 0 | 7.11 | 7.31 | 0 | 0 | 7.15 | 7.17 | 0 | 7.03 | 0 | 0 | 7.17 | 7.35 | 0 | 23607.07 | 2022/04/29 05:11:17 | 2022/04/28 18:04:40 | 2387.16 | 2405.95 | 2399.98 | 2388.36 | 2443.9 | 2409.86 | 2408.62 | 2438.97 | 2392.3 | 2427.91 | 15005.57 | 23604.1 | 0 | 24103.01 | 0
4570 | VNM - Đà Nẵng - Nhà Máy | /BCG Energy | 1020C0058922/EM001020C0058922 | 2022-04-29 14:35:00 | 31.4 | 38.7 | 2.1 | N/A | 18.847 | 296.3 | Online | 1020C0058922/INVT_02 | Grid connected | 389.1 | 388 | 388.1 | 223.7 | 225.2 | 223.2 | 50.609 | 50.725 | 50.645 | 98.64 | 69.1 | 1 | 49.98 | 34.161 | 0.155 | 536.66 | 34.632 | 686.4 | 686.4 | 684.4 | 684.4 | 677.8 | 677.8 | 680 | 680 | 690.2 | 690.2 | 689.9 | 689.9 | 676.5 | 676.5 | 683.9 | 683.9 | 680.2 | 680.2 | 679.6 | 679.6 | 5.08 | 0 | 0 | 4.92 | 5.06 | 0 | 0 | 4.95 | 5.08 | 0 | 0 | 5.08 | 5.11 | 0 | 5.14 | 0 | 0 | 4.92 | 5.04 | 0 | 23610.11 | 2022/04/29 05:11:17 | 2022/04/28 18:04:40 | 2387.47 | 2406.26 | 2400.29 | 2388.67 | 2444.21 | 2410.18 | 2408.93 | 2439.28 | 2392.61 | 2428.22 | 15008.6 | 23607.13 | 0 | 24106.12 | 0
4571 | VNM - Đà Nẵng - Nhà Máy | /BCG Energy | 1020C0058922/EM001020C0058922 | 2022-04-29 14:40:00 | 30.7 | 37.6 | 1.6 | N/A | 18.949 | 542.5 | Online | 1020C0058922/INVT_02 | Grid connected | 390.1 | 388 | 389.2 | 224.7 | 225.2 | 223.2 | 92.968 | 93.198 | 92.965 | 98.43 | 67.5 | 1 | 49.95 | 62.852 | -0.36 | 539.87 | 63.861 | 690.6 | 690.6 | 708.5 | 708.5 | 685.2 | 685.2 | 696.2 | 696.2 | 690.6 | 690.6 | 700 | 700 | 699 | 699 | 704.5 | 704.5 | 695.8 | 695.8 | 702 | 702 | 8.54 | 0 | 0 | 8.47 | 9.16 | 0 | 0 | 8.81 | 9.19 | 0 | 0 | 9.17 | 9.26 | 0 | 9.28 | 0 | 0 | 9.38 | 9.39 | 0 | 23613.32 | 2022/04/29 05:11:17 | 2022/04/28 18:04:40 | 2387.79 | 2406.59 | 2400.61 | 2388.99 | 2444.54 | 2410.5 | 2409.26 | 2439.61 | 2392.93 | 2428.55 | 15011.9 | 23610.43 | 0 | 24109.37 | 0
4572 | VNM - Đà Nẵng - Nhà Máy | /BCG Energy | 1020C0058922/EM001020C0058922 | 2022-04-29 14:45:00 | 30.5 | 38.4 | 2.9 | N/A | 19.081 | 276.6 | Online | 1020C0058922/INVT_02 | Grid connected | 389 | 388 | 388.1 | 223.5 | 225.2 | 224.2 | 46.739 | 46.863 | 46.82 | 98.62 | 66.5 | 1 | 50.01 | 31.513 | -0.083 | 544.24 | 31.954 | 680.4 | 680.4 | 684.5 | 684.5 | 680.5 | 680.5 | 680.1 | 680.1 | 694 | 694 | 683.8 | 683.8 | 677.9 | 677.9 | 682.9 | 682.9 | 686.2 | 686.2 | 684 | 684 | 4.71 | 0 | 0 | 4.53 | 4.74 | 0 | 0 | 4.64 | 4.74 | 0 | 0 | 4.68 | 4.88 | 0 | 4.8 | 0 | 0 | 4.63 | 4.82 | 0 | 23617.69 | 2022/04/29 05:11:17 | 2022/04/28 18:04:40 | 2388.24 | 2407.03 | 2401.06 | 2389.44 | 2444.98 | 2410.95 | 2409.7 | 2440.05 | 2393.37 | 2428.99 | 15016.18 | 23614.71 | 0 | 24113.81 | 0
4573 | VNM - Đà Nẵng - Nhà Máy | /BCG Energy | 1020C0058922/EM001020C0058922 | 2022-04-29 14:50:00 | 30.2 | 35.7 | 3.4 | N/A | 19.157 | 254.1 | Online | 1020C0058922/INVT_02 | Grid connected | 389 | 388 | 388.1 | 223.5 | 225.2 | 224.2 | 43.349 | 43.527 | 43.493 | 98.48 | 65.9 | 1 | 50.11 | 29.3 | 0.092 | 546.68 | 29.737 | 686.4 | 686.4 | 690.5 | 690.5 | 688.8 | 688.8 | 686.1 | 686.1 | 696.2 | 696.2 | 689.9 | 689.9 | 688.5 | 688.5 | 694.9 | 694.9 | 686.2 | 686.2 | 690 | 690 | 4.26 | 0 | 0 | 4.19 | 4.37 | 0 | 0 | 4.17 | 4.24 | 0 | 0 | 4.23 | 4.23 | 0 | 4.34 | 0 | 0 | 4.18 | 4.3 | 0 | 23620.16 | 2022/04/29 05:11:17 | 2022/04/28 18:04:40 | 2388.49 | 2407.28 | 2401.31 | 2389.69 | 2445.24 | 2411.2 | 2409.95 | 2440.31 | 2393.62 | 2429.24 | 15018.64 | 23617.17 | 0 | 24116.33 | 0
4574 | VNM - Đà Nẵng - Nhà Máy | /BCG Energy | 1020C0058922/EM001020C0058922 | 2022-04-29 14:55:00 | 30.2 | 35.8 | 4.6 | N/A | 19.244 | 334 | Online | 1020C0058922/INVT_02 | Grid connected | 389.9 | 388.1 | 388.7 | 223.7 | 225.2 | 224.2 | 58.696 | 58.655 | 58.741 | 98.54 | 64.9 | 1 | 50.04 | 39.53 | 0.21 | 549.12 | 40.112 | 698.3 | 698.3 | 702.4 | 702.4 | 697.7 | 697.7 | 697.5 | 697.5 | 703.4 | 703.4 | 695.8 | 695.8 | 700 | 700 | 700.9 | 700.9 | 701 | 701 | 695.9 | 695.9 | 5.72 | 0 | 0 | 5.6 | 5.69 | 0 | 0 | 5.65 | 5.68 | 0 | 0 | 5.62 | 5.74 | 0 | 5.65 | 0 | 0 | 5.61 | 5.78 | 0 | 23622.57 | 2022/04/29 05:11:17 | 2022/04/28 18:04:40 | 2388.73 | 2407.53 | 2401.56 | 2389.93 | 2445.48 | 2411.45 | 2410.2 | 2440.55 | 2393.86 | 2429.49 | 15021.07 | 23619.6 | 0 | 24118.78 | 0
4575 | VNM - Đà Nẵng - Nhà Máy | /BCG Energy | 1020C0058922/EM001020C0058922 | 2022-04-29 15:00:00 | 30.7 | 37.8 | 2 | N/A | 19.37 | 403.4 | Online | 1020C0058922/INVT_02 | Grid connected | 390.9 | 389.1 | 389.5 | 224.8 | 226.2 | 224.2 | 71.744 | 71.967 | 71.8 | 98.44 | 63.7 | 1 | 50.02 | 48.567 | 0.575 | 553.27 | 49.322 | 698.4 | 698.4 | 696.5 | 696.5 | 700.8 | 700.8 | 698.1 | 698.1 | 708.2 | 708.2 | 695.9 | 695.9 | 697 | 697 | 700.9 | 700.9 | 698.2 | 698.2 | 695.1 | 695.1 | 6.96 | 0 | 0 | 7 | 6.94 | 0 | 0 | 6.99 | 6.9 | 0 | 0 | 7.02 | 6.88 | 0 | 7.04 | 0 | 0 | 6.97 | 7.18 | 0 | 23626.77 | 2022/04/29 05:11:17 | 2022/04/28 18:04:40 | 2389.16 | 2407.96 | 2401.99 | 2390.36 | 2445.91 | 2411.88 | 2410.62 | 2440.98 | 2394.28 | 2429.91 | 15025.27 | 23623.8 | 0 | 24123.05 | 0
4576 | VNM - Đà Nẵng - Nhà Máy | /BCG Energy | 1020C0058922/EM001020C0058922 | 2022-04-29 15:05:00 | 30.7 | 38.5 | 1.9 | N/A | 19.487 | 533.8 | Online | 1020C0058922/INVT_02 | Grid connected | 391.9 | 389.1 | 391.6 | 225.8 | 226.2 | 224.2 | 92.327 | 92.647 | 92.337 | 98.41 | 63.3 | 1 | 50.11 | 62.625 | 0.358 | 557.19 | 63.637 | 689.4 | 689.4 | 702.5 | 702.5 | 694.8 | 694.8 | 704 | 704 | 708.2 | 708.2 | 701.9 | 701.9 | 700.6 | 700.6 | 698.5 | 698.5 | 704.2 | 704.2 | 702 | 702 | 8.94 | 0 | 0 | 8.71 | 9.06 | 0 | 0 | 8.85 | 8.8 | 0 | 0 | 9 | 8.98 | 0 | 9.06 | 0 | 0 | 8.83 | 9.06 | 0 | 23630.64 | 2022/04/29 05:11:17 | 2022/04/28 18:04:40 | 2389.55 | 2408.35 | 2402.38 | 2390.75 | 2446.3 | 2412.27 | 2411.02 | 2441.37 | 2394.67 | 2430.31 | 15029.15 | 23627.68 | 0 | 24126.97 | 0
4577 | VNM - Đà Nẵng - Nhà Máy | /BCG Energy | 1020C0058922/EM001020C0058922 | 2022-04-29 15:10:00 | 31.2 | 39.3 | 3.7 | N/A | 19.617 | 249.8 | Online | 1020C0058922/INVT_02 | Grid connected | 389.9 | 389.1 | 389.5 | 224.5 | 226.2 | 224.2 | 48.613 | 48.725 | 48.666 | 98.65 | 63.1 | 1 | 50.06 | 32.861 | -0.046 | 561.35 | 33.304 | 691.8 | 691.8 | 687.1 | 687.1 | 694.8 | 694.8 | 674.1 | 674.1 | 705.5 | 705.5 | 701.9 | 701.9 | 676.4 | 676.4 | 709 | 709 | 691.2 | 691.2 | 678 | 678 | 4.89 | 0 | 0 | 4.95 | 4.73 | 0 | 0 | 4.85 | 4.74 | 0 | 0 | 4.61 | 4.96 | 0 | 4.74 | 0 | 0 | 4.74 | 4.95 | 0 | 23634.8 | 2022/04/29 05:11:17 | 2022/04/28 18:04:40 | 2389.98 | 2408.77 | 2402.8 | 2391.16 | 2446.73 | 2412.7 | 2411.44 | 2441.79 | 2395.09 | 2430.73 | 15033.32 | 23631.85 | 0 | 24131.19 | 0
4578 | VNM - Đà Nẵng - Nhà Máy | /BCG Energy | 1020C0058922/EM001020C0058922 | 2022-04-29 15:15:00 | 30.9 | 38 | 3.4 | N/A | 19.708 | 325.9 | Online | 1020C0058922/INVT_02 | Grid connected | 390.9 | 389 | 390.6 | 224.6 | 226.2 | 224.2 | 59.476 | 59.63 | 59.551 | 98.53 | 63.1 | 1 | 50.08 | 40.261 | -0.043 | 564.34 | 40.853 | 698.4 | 698.4 | 708.5 | 708.5 | 683.8 | 683.8 | 704.1 | 704.1 | 708.2 | 708.2 | 691.2 | 691.2 | 700.6 | 700.6 | 701 | 701 | 698.2 | 698.2 | 695.6 | 695.6 | 5.6 | 0 | 0 | 5.44 | 5.77 | 0 | 0 | 5.58 | 5.79 | 0 | 0 | 5.74 | 5.89 | 0 | 5.91 | 0 | 0 | 5.94 | 6.14 | 0 | 23637.79 | 2022/04/29 05:11:17 | 2022/04/28 18:04:40 | 2390.28 | 2409.07 | 2403.11 | 2391.47 | 2447.03 | 2413.01 | 2411.75 | 2442.1 | 2395.39 | 2431.04 | 15036.29 | 23634.82 | 0 | 24134.25 | 0
4579 | VNM - Đà Nẵng - Nhà Máy | /BCG Energy | 1020C0058922/EM001020C0058922 | 2022-04-29 15:20:00 | 30.4 | 35.5 | 1.2 | N/A | 19.783 | 265.5 | Online | 1020C0058922/INVT_02 | Grid connected | 390.8 | 389.1 | 389.6 | 223.6 | 226.2 | 224.2 | 45.346 | 45.484 | 45.433 | 98.58 | 62.9 | 1 | 50.14 | 30.689 | -0.016 | 566.75 | 31.122 | 692.4 | 692.4 | 690.5 | 690.5 | 694.8 | 694.8 | 692.1 | 692.1 | 696.2 | 696.2 | 689.9 | 689.9 | 700.6 | 700.6 | 692.5 | 692.5 | 689.8 | 689.8 | 690 | 690 | 4.38 | 0 | 0 | 4.23 | 4.37 | 0 | 0 | 4.2 | 4.31 | 0 | 0 | 4.31 | 4.3 | 0 | 4.56 | 0 | 0 | 4.32 | 4.52 | 0 | 23640.2 | 2022/04/29 05:11:17 | 2022/04/28 18:04:40 | 2390.53 | 2409.31 | 2403.36 | 2391.71 | 2447.28 | 2413.25 | 2411.99 | 2442.34 | 2395.63 | 2431.29 | 15038.72 | 23637.25 | 0 | 24136.69 | 0
4580 | VNM - Đà Nẵng - Nhà Máy | /BCG Energy | 1020C0058922/EM001020C0058922 | 2022-04-29 15:25:00 | 30.8 | 36.1 | 1.8 | N/A | 19.867 | 256.2 | Online | 1020C0058922/INVT_02 | Grid connected | 390.9 | 390.1 | 390.4 | 224.6 | 226.2 | 225.2 | 44.047 | 44.162 | 44.099 | 98.58 | 62.3 | 1 | 50.05 | 29.987 | -0.21 | 569.54 | 30.428 | 698.4 | 698.4 | 708.5 | 708.5 | 688.7 | 688.7 | 695.8 | 695.8 | 708.2 | 708.2 | 695.8 | 695.8 | 700.5 | 700.5 | 694.8 | 694.8 | 692.1 | 692.1 | 696.8 | 696.8 | 4.25 | 0 | 0 | 4.18 | 4.35 | 0 | 0 | 4.29 | 4.36 | 0 | 0 | 4.3 | 4.33 | 0 | 4.35 | 0 | 0 | 4.29 | 4.51 | 0 | 23643.02 | 2022/04/29 05:11:17 | 2022/04/28 18:04:40 | 2390.82 | 2409.6 | 2403.64 | 2392 | 2447.57 | 2413.54 | 2412.28 | 2442.63 | 2395.92 | 2431.58 | 15041.5 | 23640.03 | 0 | 24139.58 | 0
4581 | VNM - Đà Nẵng - Nhà Máy | /BCG Energy | 1020C0058922/EM001020C0058922 | 2022-04-29 15:30:00 | 30.8 | 37.1 | 1 | N/A | 19.962 | 347.1 | Online | 1020C0058922/INVT_02 | Grid connected | 391.8 | 390.1 | 391.2 | 225.6 | 227.2 | 225.2 | 61.752 | 61.926 | 61.812 | 98.58 | 61.7 | 1 | 50.01 | 41.988 | -0.266 | 572.7 | 42.619 | 698.4 | 698.4 | 698.5 | 698.5 | 700.7 | 700.7 | 697.9 | 697.9 | 701.4 | 701.4 | 695.9 | 695.9 | 706.6 | 706.6 | 694.9 | 694.9 | 698.2 | 698.2 | 701.9 | 701.9 | 5.99 | 0 | 0 | 5.97 | 5.95 | 0 | 0 | 6.02 | 6.01 | 0 | 0 | 5.91 | 5.91 | 0 | 6.08 | 0 | 0 | 5.77 | 5.98 | 0 | 23646.19 | 2022/04/29 05:11:17 | 2022/04/28 18:04:40 | 2391.14 | 2409.92 | 2403.97 | 2392.31 | 2447.9 | 2413.86 | 2412.6 | 2442.95 | 2396.23 | 2431.9 | 15044.69 | 23643.22 | 0 | 24142.78 | 0
4582 | VNM - Đà Nẵng - Nhà Máy | /BCG Energy | 1020C0058922/EM001020C0058922 | 2022-04-29 15:35:00 | 30.7 | 37.8 | 4 | N/A | 20.063 | 325.7 | Online | 1020C0058922/INVT_02 | Grid connected | 391.8 | 390.1 | 391.3 | 225.6 | 227.2 | 225.2 | 58.119 | 58.274 | 58.189 | 98.58 | 61.5 | 1 | 50 | 39.303 | -0.176 | 576.11 | 39.881 | 704.4 | 704.4 | 707 | 707 | 700.7 | 700.7 | 698.1 | 698.1 | 698.8 | 698.8 | 701.9 | 701.9 | 703.5 | 703.5 | 700.9 | 700.9 | 693.4 | 693.4 | 701.9 | 701.9 | 5.73 | 0 | 0 | 5.51 | 5.81 | 0 | 0 | 5.58 | 5.77 | 0 | 0 | 5.72 | 5.83 | 0 | 5.73 | 0 | 0 | 5.65 | 5.89 | 0 | 23649.56 | 2022/04/29 05:11:17 | 2022/04/28 18:04:40 | 2391.48 | 2410.26 | 2404.31 | 2392.66 | 2448.24 | 2414.21 | 2412.94 | 2443.29 | 2396.57 | 2432.25 | 15048.05 | 23646.58 | 0 | 24146.21 | 0
4583 | VNM - Đà Nẵng - Nhà Máy | /BCG Energy | 1020C0058922/EM001020C0058922 | 2022-04-29 15:40:00 | 30.8 | 36.5 | 1.9 | N/A | 20.131 | 166.6 | Online | 1020C0058922/INVT_02 | Grid connected | 390.7 | 390.1 | 389.7 | 224.6 | 227.2 | 225.2 | 28.06 | 28.169 | 28.114 | 98.53 | 61.5 | 1 | 49.99 | 18.972 | 0.026 | 578.21 | 19.263 | 680.4 | 680.4 | 690.5 | 690.5 | 682.8 | 682.8 | 685.4 | 685.4 | 690.4 | 690.4 | 689.2 | 689.2 | 700.6 | 700.6 | 689 | 689 | 680.2 | 680.2 | 689.3 | 689.3 | 2.85 | 0 | 0 | 2.69 | 2.88 | 0 | 0 | 2.8 | 2.86 | 0 | 0 | 2.73 | 2.92 | 0 | 2.97 | 0 | 0 | 2.71 | 2.87 | 0 | 23651.66 | 2022/04/29 05:11:17 | 2022/04/28 18:04:40 | 2391.69 | 2410.47 | 2404.53 | 2392.87 | 2448.46 | 2414.42 | 2413.16 | 2443.51 | 2396.79 | 2432.47 | 15050.14 | 23648.67 | 0 | 24148.37 | 0
4584 | VNM - Đà Nẵng - Nhà Máy | /BCG Energy | 1020C0058922/EM001020C0058922 | 2022-04-29 15:45:00 | 30 | 34.5 | 2.6 | N/A | 20.175 | 154 | Online | 1020C0058922/INVT_02 | Grid connected | 390.5 | 390.1 | 389.7 | 223.5 | 226.2 | 225.2 | 25.887 | 25.954 | 25.968 | 98.48 | 61.5 | 1 | 49.97 | 17.497 | -0.006 | 579.65 | 17.769 | 692.4 | 692.4 | 688.4 | 688.4 | 688.8 | 688.8 | 686 | 686 | 690.2 | 690.2 | 689.8 | 689.8 | 692.4 | 692.4 | 693.2 | 693.2 | 682 | 682 | 686.4 | 686.4 | 2.44 | 0 | 0 | 2.49 | 2.46 | 0 | 0 | 2.4 | 2.46 | 0 | 0 | 2.31 | 2.5 | 0 | 2.56 | 0 | 0 | 2.3 | 2.46 | 0 | 23653.1 | 2022/04/29 05:11:17 | 2022/04/28 18:04:40 | 2391.84 | 2410.61 | 2404.68 | 2393 | 2448.6 | 2414.57 | 2413.31 | 2443.66 | 2396.93 | 2432.62 | 15051.57 | 23650.1 | 0 | 24149.82 | 0
4585 | VNM - Đà Nẵng - Nhà Máy | /BCG Energy | 1020C0058922/EM001020C0058922 | 2022-04-29 15:50:00 | 30.4 | 34.8 | 1.9 | N/A | 20.235 | 174.1 | Online | 1020C0058922/INVT_02 | Grid connected | 391.5 | 390.9 | 390.4 | 224.5 | 227.3 | 225.2 | 29.45 | 29.528 | 29.506 | 98.57 | 61.1 | 1 | 50.02 | 19.823 | -0.058 | 581.56 | 20.094 | 703.1 | 703.1 | 690.3 | 690.3 | 694.6 | 694.6 | 697.9 | 697.9 | 696.2 | 696.2 | 689.9 | 689.9 | 700.5 | 700.5 | 701 | 701 | 692.2 | 692.2 | 695.7 | 695.7 | 2.87 | 0 | 0 | 2.78 | 2.93 | 0 | 0 | 2.77 | 3.02 | 0 | 0 | 2.93 | 3.01 | 0 | 2.98 | 0 | 0 | 2.77 | 2.95 | 0 | 23655.01 | 2022/04/29 05:11:17 | 2022/04/28 18:04:40 | 2392.04 | 2410.8 | 2404.87 | 2393.2 | 2448.8 | 2414.76 | 2413.51 | 2443.86 | 2397.13 | 2432.82 | 15053.51 | 23652.04 | 0 | 24151.79 | 0
4586 | VNM - Đà Nẵng - Nhà Máy | /BCG Energy | 1020C0058922/EM001020C0058922 | 2022-04-29 15:55:00 | 30.1 | 33.9 | 2.7 | N/A | 20.285 | 163.2 | Online | 1020C0058922/INVT_02 | Grid connected | 391.5 | 390.9 | 391.4 | 224.5 | 227.3 | 225.2 | 27.297 | 27.366 | 27.445 | 98.67 | 61.3 | 1 | 50 | 18.628 | 0.046 | 583.13 | 18.881 | 694.7 | 694.7 | 696.5 | 696.5 | 694.7 | 694.7 | 703.2 | 703.2 | 696.2 | 696.2 | 689.9 | 689.9 | 695.4 | 695.4 | 694.9 | 694.9 | 695.4 | 695.4 | 696 | 696 | 2.65 | 0 | 0 | 2.56 | 2.72 | 0 | 0 | 2.57 | 2.61 | 0 | 0 | 2.52 | 2.58 | 0 | 2.78 | 0 | 0 | 2.56 | 2.73 | 0 | 23656.58 | 2022/04/29 05:11:17 | 2022/04/28 18:04:40 | 2392.19 | 2410.97 | 2405.03 | 2393.35 | 2448.96 | 2414.93 | 2413.67 | 2444.02 | 2397.28 | 2432.98 | 15055.05 | 23653.58 | 0 | 24153.38 | 0
4587 | VNM - Đà Nẵng - Nhà Máy | /BCG Energy | 1020C0058922/EM001020C0058922 | 2022-04-29 16:00:00 | 30.1 | 33.7 | 2.6 | N/A | 20.332 | 103.8 | Online | 1020C0058922/INVT_02 | Grid connected | 391.5 | 390.8 | 390.3 | 224.5 | 227.3 | 225.2 | 17.831 | 17.908 | 17.903 | 98.32 | 61.1 | 1 | 49.97 | 12.03 | 0.029 | 584.61 | 12.232 | 686.1 | 686.1 | 684.5 | 684.5 | 688.8 | 688.8 | 686.1 | 686.1 | 686.5 | 686.5 | 686.7 | 686.7 | 688.6 | 688.6 | 676.9 | 676.9 | 675 | 675 | 684 | 684 | 1.82 | 0 | 0 | 1.74 | 1.9 | 0 | 0 | 1.84 | 1.98 | 0 | 0 | 1.91 | 1.82 | 0 | 1.81 | 0 | 0 | 1.78 | 1.93 | 0 | 23658.07 | 2022/04/29 05:11:17 | 2022/04/28 18:04:40 | 2392.35 | 2411.11 | 2405.19 | 2393.51 | 2449.12 | 2415.08 | 2413.82 | 2444.18 | 2397.44 | 2433.14 | 15056.54 | 23655.07 | 0 | 24154.94 | 0
4588 | VNM - Đà Nẵng - Nhà Máy | /BCG Energy | 1020C0058922/EM001020C0058922 | 2022-04-29 16:05:00 | 30 | 32.9 | 2.6 | N/A | 20.364 | 113.3 | Online | 1020C0058922/INVT_02 | Grid connected | 392.6 | 392.5 | 391.9 | 224.5 | 227.3 | 226.2 | 19.102 | 19.278 | 19.191 | 98.29 | 60.7 | 1 | 49.97 | 12.919 | 0.031 | 585.64 | 13.135 | 692.4 | 692.4 | 696 | 696 | 688.7 | 688.7 | 696.8 | 696.8 | 684.9 | 684.9 | 688.6 | 688.6 | 700.6 | 700.6 | 688.9 | 688.9 | 692.3 | 692.3 | 689.9 | 689.9 | 2.02 | 0 | 0 | 1.74 | 1.9 | 0 | 0 | 1.84 | 1.98 | 0 | 0 | 1.91 | 2.03 | 0 | 2.01 | 0 | 0 | 1.78 | 1.93 | 0 | 23659.1 | 2022/04/29 05:11:17 | 2022/04/28 18:04:40 | 2392.46 | 2411.22 | 2405.3 | 2393.61 | 2449.22 | 2415.19 | 2413.93 | 2444.28 | 2397.54 | 2433.24 | 15057.57 | 23656.1 | 0 | 24155.99 | 0
4589 | VNM - Đà Nẵng - Nhà Máy | /BCG Energy | 1020C0058922/EM001020C0058922 | 2022-04-29 16:10:00 | 29.9 | 32.8 | 2.3 | N/A | 20.399 | 107.1 | Online | 1020C0058922/INVT_02 | Grid connected | 393.4 | 392.5 | 392.9 | 225.5 | 228.3 | 226.2 | 18.083 | 18.121 | 18.082 | 98.31 | 60.1 | 1 | 50.08 | 12.249 | -0.09 | 586.72 | 12.454 | 694.3 | 694.3 | 690.5 | 690.5 | 688.8 | 688.8 | 693.6 | 693.6 | 686.2 | 686.2 | 694.3 | 694.3 | 694.6 | 694.6 | 682.9 | 682.9 | 689.8 | 689.8 | 686.8 | 686.8 | 1.98 | 0 | 0 | 1.76 | 1.91 | 0 | 0 | 1.68 | 2 | 0 | 0 | 1.9 | 1.99 | 0 | 1.85 | 0 | 0 | 1.8 | 1.95 | 0 | 23660.17 | 2022/04/29 05:11:17 | 2022/04/28 18:04:40 | 2392.57 | 2411.33 | 2405.41 | 2393.72 | 2449.34 | 2415.3 | 2414.04 | 2444.4 | 2397.64 | 2433.36 | 15058.65 | 23657.18 | 0 | 24157.11 | 0
4590 | VNM - Đà Nẵng - Nhà Máy | /BCG Energy | 1020C0058922/EM001020C0058922 | 2022-04-29 16:15:00 | 29.8 | 32.4 | 3.2 | N/A | 20.43 | 107.5 | Online | 1020C0058922/INVT_02 | Grid connected | 394.4 | 394.5 | 394 | 225.5 | 229.3 | 227.2 | 17.889 | 17.908 | 18.061 | 98.31 | 59.7 | 1 | 50.03 | 12.232 | 0.002 | 587.73 | 12.441 | 704.3 | 704.3 | 684.8 | 684.8 | 683.3 | 683.3 | 693.9 | 693.9 | 691.4 | 691.4 | 691.8 | 691.8 | 696.4 | 696.4 | 695.1 | 695.1 | 692.3 | 692.3 | 689.7 | 689.7 | 1.78 | 0 | 0 | 1.76 | 1.91 | 0 | 0 | 1.68 | 1.8 | 0 | 0 | 1.7 | 1.79 | 0 | 1.85 | 0 | 0 | 1.6 | 1.95 | 0 | 23661.18 | 2022/04/29 05:11:17 | 2022/04/28 18:04:40 | 2392.67 | 2411.43 | 2405.52 | 2393.82 | 2449.44 | 2415.41 | 2414.15 | 2444.5 | 2397.75 | 2433.46 | 15059.65 | 23658.18 | 0 | 24158.15 | 0
4591 | VNM - Đà Nẵng - Nhà Máy | /BCG Energy | 1020C0058922/EM001020C0058922 | 2022-04-29 16:20:00 | 30.1 | 33 | 2.9 | N/A | 20.469 | 142.8 | Online | 1020C0058922/INVT_02 | Grid connected | 394.4 | 394.5 | 394 | 226.5 | 229.3 | 227.2 | 25.095 | 25.183 | 25.165 | 98.61 | 59.1 | 1 | 49.98 | 17.158 | 0.089 | 589.02 | 17.389 | 707.2 | 707.2 | 700.5 | 700.5 | 700.8 | 700.8 | 704 | 704 | 702.2 | 702.2 | 701.8 | 701.8 | 706.5 | 706.5 | 703.3 | 703.3 | 698.2 | 698.2 | 696 | 696 | 2.62 | 0 | 0 | 2.43 | 2.59 | 0 | 0 | 2.38 | 2.66 | 0 | 0 | 2.41 | 2.64 | 0 | 2.5 | 0 | 0 | 2.5 | 2.61 | 0 | 23662.47 | 2022/04/29 05:11:17 | 2022/04/28 18:04:40 | 2392.81 | 2411.56 | 2405.65 | 2393.94 | 2449.58 | 2415.54 | 2414.28 | 2444.63 | 2397.87 | 2433.6 | 15060.95 | 23659.48 | 0 | 24159.46 | 0
4592 | VNM - Đà Nẵng - Nhà Máy | /BCG Energy | 1020C0058922/EM001020C0058922 | 2022-04-29 16:25:00 | 30 | 32.4 | 3.9 | N/A | 20.506 | 120.1 | Online | 1020C0058922/INVT_02 | Grid connected | 395.5 | 394.7 | 395 | 226.5 | 229.3 | 227.2 | 20.963 | 21.037 | 21.024 | 98.3 | 58.7 | 1 | 49.93 | 14.227 | 0.044 | 590.21 | 14.47 | 710.3 | 710.3 | 697.1 | 697.1 | 700.7 | 700.7 | 704 | 704 | 702.2 | 702.2 | 701.8 | 701.8 | 703.1 | 703.1 | 689.2 | 689.2 | 698.2 | 698.2 | 696 | 696 | 1.98 | 0 | 0 | 2 | 2.15 | 0 | 0 | 1.97 | 2.01 | 0 | 0 | 1.97 | 1.98 | 0 | 2.08 | 0 | 0 | 1.88 | 1.99 | 0 | 23663.68 | 2022/04/29 05:11:17 | 2022/04/28 18:04:40 | 2392.93 | 2411.68 | 2405.78 | 2394.07 | 2449.7 | 2415.67 | 2414.41 | 2444.76 | 2398 | 2433.72 | 15062.15 | 23660.68 | 0 | 24160.72 | 0
4593 | VNM - Đà Nẵng - Nhà Máy | /BCG Energy | 1020C0058922/EM001020C0058922 | 2022-04-29 16:30:00 | 30 | 32.1 | 1.4 | N/A | 20.539 | 110.7 | Online | 1020C0058922/INVT_02 | Grid connected | 394.4 | 394.7 | 394 | 226.5 | 229.3 | 227.2 | 18.902 | 18.966 | 19.02 | 98.3 | 58.1 | 1 | 49.97 | 12.967 | -0.058 | 591.33 | 13.192 | 707.6 | 707.6 | 700.3 | 700.3 | 688.8 | 688.8 | 704 | 704 | 696.2 | 696.2 | 707.8 | 707.8 | 706.5 | 706.5 | 703.4 | 703.4 | 692.2 | 692.2 | 708 | 708 | 1.98 | 0 | 0 | 1.79 | 1.95 | 0 | 0 | 1.77 | 2.01 | 0 | 0 | 1.97 | 1.98 | 0 | 1.88 | 0 | 0 | 1.88 | 1.99 | 0 | 23664.78 | 2022/04/29 05:11:17 | 2022/04/28 18:04:40 | 2393.05 | 2411.8 | 2405.89 | 2394.17 | 2449.82 | 2415.78 | 2414.52 | 2444.87 | 2398.11 | 2433.84 | 15063.25 | 23661.78 | 0 | 24161.85 | 0
4594 | VNM - Đà Nẵng - Nhà Máy | /BCG Energy | 1020C0058922/EM001020C0058922 | 2022-04-29 16:35:00 | 30.5 | 32.9 | 0.6 | N/A | 20.572 | 106.2 | Online | 1020C0058922/INVT_02 | Grid connected | 396.4 | 395.7 | 395 | 226.5 | 230.3 | 228.2 | 18.082 | 18.329 | 18.323 | 98.3 | 57.9 | 1 | 49.99 | 12.383 | -0.013 | 592.39 | 12.597 | 704.6 | 704.6 | 702.5 | 702.5 | 700.8 | 700.8 | 713.2 | 713.2 | 702.2 | 702.2 | 701.9 | 701.9 | 712.6 | 712.6 | 700.1 | 700.1 | 698.2 | 698.2 | 702 | 702 | 1.98 | 0 | 0 | 1.79 | 1.95 | 0 | 0 | 1.77 | 2.01 | 0 | 0 | 1.77 | 1.98 | 0 | 1.88 | 0 | 0 | 1.88 | 1.99 | 0 | 23665.84 | 2022/04/29 05:11:17 | 2022/04/28 18:04:40 | 2393.16 | 2411.9 | 2406 | 2394.29 | 2449.93 | 2415.89 | 2414.64 | 2444.99 | 2398.21 | 2433.95 | 15064.31 | 23662.84 | 0 | 24162.96 | 0
4595 | VNM - Đà Nẵng - Nhà Máy | /BCG Energy | 1020C0058922/EM001020C0058922 | 2022-04-29 16:40:00 | 30.6 | 32.8 | 1.1 | N/A | 20.605 | 112.5 | Online | 1020C0058922/INVT_02 | Grid connected | 397.4 | 396.8 | 397.1 | 227.5 | 230.3 | 229.2 | 20.197 | 20.343 | 20.261 | 98.3 | 57.5 | 1 | 50.08 | 13.972 | -0.043 | 593.48 | 14.212 | 712.8 | 712.8 | 709.9 | 709.9 | 706.8 | 706.8 | 710 | 710 | 708.2 | 708.2 | 708.1 | 708.1 | 718.6 | 718.6 | 706.9 | 706.9 | 704.2 | 704.2 | 708 | 708 | 1.98 | 0 | 0 | 1.79 | 1.95 | 0 | 0 | 1.77 | 2.01 | 0 | 0 | 1.77 | 1.98 | 0 | 1.88 | 0 | 0 | 1.87 | 1.99 | 0 | 23666.93 | 2022/04/29 05:11:17 | 2022/04/28 18:04:40 | 2393.27 | 2412.01 | 2406.12 | 2394.39 | 2450.04 | 2416 | 2414.75 | 2445.1 | 2398.32 | 2434.07 | 15065.4 | 23663.93 | 0 | 24164.07 | 0
4596 | VNM - Đà Nẵng - Nhà Máy | /BCG Energy | 1020C0058922/EM001020C0058922 | 2022-04-29 16:45:00 | 30.3 | 32.8 | 340.2 | N/A | 20.636 | 87.8 | Online | 1020C0058922/INVT_02 | Grid connected | 396 | 396.8 | 396.1 | 227.5 | 230.3 | 229.2 | 14.781 | 14.849 | 14.852 | 98.15 | 57.1 | 1 | 50.05 | 10.027 | -0.117 | 594.49 | 10.216 | 704.4 | 704.4 | 706.3 | 706.3 | 700.8 | 700.8 | 708 | 708 | 702.2 | 702.2 | 707.8 | 707.8 | 708.6 | 708.6 | 699 | 699 | 692.2 | 692.2 | 696 | 696 | 1.58 | 0 | 0 | 1.38 | 1.52 | 0 | 0 | 1.35 | 1.59 | 0 | 0 | 1.55 | 1.58 | 0 | 1.67 | 0 | 0 | 1.45 | 1.55 | 0 | 23667.95 | 2022/04/29 05:11:17 | 2022/04/28 18:04:40 | 2393.38 | 2412.12 | 2406.23 | 2394.5 | 2450.15 | 2416.11 | 2414.86 | 2445.21 | 2398.42 | 2434.17 | 15066.42 | 23664.95 | 0 | 24165.15 | 0
4597 | VNM - Đà Nẵng - Nhà Máy | /BCG Energy | 1020C0058922/EM001020C0058922 | 2022-04-29 16:50:00 | 30.3 | 32.2 | 1.2 | N/A | 20.661 | 86 | Online | 1020C0058922/INVT_02 | Grid connected | 398.1 | 397.8 | 397.2 | 228.5 | 231.3 | 229.2 | 13.812 | 13.76 | 13.864 | 98.08 | 56.9 | 1 | 50.17 | 9.505 | -0.047 | 595.3 | 9.701 | 711.8 | 711.8 | 713.5 | 713.5 | 707 | 707 | 712.7 | 712.7 | 710 | 710 | 714.3 | 714.3 | 715.4 | 715.4 | 707.9 | 707.9 | 708.8 | 708.8 | 711.1 | 711.1 | 1.37 | 0 | 0 | 1.38 | 1.52 | 0 | 0 | 1.35 | 1.39 | 0 | 0 | 1.35 | 1.38 | 0 | 1.47 | 0 | 0 | 1.25 | 1.35 | 0 | 23668.75 | 2022/04/29 05:11:17 | 2022/04/28 18:04:40 | 2393.47 | 2412.19 | 2406.31 | 2394.58 | 2450.23 | 2416.19 | 2414.94 | 2445.29 | 2398.51 | 2434.26 | 15067.22 | 23665.75 | 0 | 24165.97 | 0
4598 | VNM - Đà Nẵng - Nhà Máy | /BCG Energy | 1020C0058922/EM001020C0058922 | 2022-04-29 16:55:00 | 29.8 | 32.3 | 1.3 | N/A | 20.688 | 92.8 | Online | 1020C0058922/INVT_02 | Grid connected | 400.2 | 400.1 | 399.2 | 229.5 | 232.3 | 230.2 | 14.812 | 14.888 | 14.885 | 98.29 | 56.5 | 1 | 50.14 | 10.332 | 0.05 | 596.1 | 10.508 | 693.6 | 693.6 | 684.5 | 684.5 | 688.8 | 688.8 | 690 | 690 | 690.2 | 690.2 | 695.8 | 695.8 | 696.6 | 696.6 | 699 | 699 | 682.1 | 682.1 | 692.5 | 692.5 | 1.37 | 0 | 0 | 1.38 | 1.52 | 0 | 0 | 1.35 | 1.39 | 0 | 0 | 1.35 | 1.38 | 0 | 1.47 | 0 | 0 | 1.45 | 1.55 | 0 | 23669.56 | 2022/04/29 05:11:17 | 2022/04/28 18:04:40 | 2393.55 | 2412.28 | 2406.4 | 2394.65 | 2450.32 | 2416.28 | 2415.03 | 2445.38 | 2398.59 | 2434.35 | 15068.03 | 23666.56 | 0 | 24166.83 | 0
4599 | VNM - Đà Nẵng - Nhà Máy | /BCG Energy | 1020C0058922/EM001020C0058922 | 2022-04-29 17:00:00 | 30.2 | 32.3 | 1.6 | N/A | 20.712 | 69.8 | Online | 1020C0058922/INVT_02 | Grid connected | 401.2 | 401.1 | 400.3 | 229.5 | 233.3 | 231.2 | 11.33 | 11.33 | 11.33 | 98 | 56.3 | 1 | 50.13 | 7.788 | 0.063 | 596.87 | 7.952 | 692.4 | 692.4 | 684.5 | 684.5 | 682.8 | 682.8 | 688 | 688 | 684.2 | 684.2 | 695.8 | 695.8 | 698.5 | 698.5 | 682.9 | 682.9 | 680.2 | 680.2 | 690.4 | 690.4 | 1.37 | 0 | 0 | 1.18 | 1.32 | 0 | 0 | 1.14 | 1.39 | 0 | 0 | 1.15 | 1.37 | 0 | 1.27 | 0 | 0 | 1.25 | 1.35 | 0 | 23670.32 | 2022/04/29 05:11:17 | 2022/04/28 18:04:40 | 2393.63 | 2412.35 | 2406.48 | 2394.73 | 2450.4 | 2416.35 | 2415.11 | 2445.46 | 2398.67 | 2434.43 | 15068.78 | 23667.31 | 0 | 24167.61 | 0
4600 | VNM - Đà Nẵng - Nhà Máy | /BCG Energy | 1020C0058922/EM001020C0058922 | 2022-04-29 17:05:00 | 30.2 | 32.4 | 1.3 | N/A | 20.731 | 62.3 | Online | 1020C0058922/INVT_02 | Grid connected | 400 | 399.9 | 399.2 | 229.5 | 233.3 | 231.2 | 10.043 | 10.049 | 10.06 | 97.76 | 55.9 | 1 | 50.04 | 6.995 | 0.043 | 597.46 | 7.162 | 683.5 | 683.5 | 678.4 | 678.4 | 670.8 | 670.8 | 685.6 | 685.6 | 678.2 | 678.2 | 677.9 | 677.9 | 682.6 | 682.6 | 674.4 | 674.4 | 677.8 | 677.8 | 676.1 | 676.1 | 1.16 | 0 | 0 | 0.98 | 1.12 | 0 | 0 | 0.94 | 1.19 | 0 | 0 | 0.95 | 1.17 | 0 | 1.07 | 0 | 0 | 1.05 | 1.15 | 0 | 23670.91 | 2022/04/29 05:11:17 | 2022/04/28 18:04:40 | 2393.69 | 2412.41 | 2406.55 | 2394.79 | 2450.47 | 2416.42 | 2415.17 | 2445.52 | 2398.72 | 2434.49 | 15069.38 | 23667.91 | 0 | 24168.23 | 0
4601 | VNM - Đà Nẵng - Nhà Máy | /BCG Energy | 1020C0058922/EM001020C0058922 | 2022-04-29 17:10:00 | 30 | 31.7 | 1.6 | N/A | 20.749 | 59 | Online | 1020C0058922/INVT_02 | Grid connected | 400 | 399.9 | 399.2 | 229.5 | 232.3 | 230.1 | 9.633 | 9.612 | 9.617 | 97.78 | 55.7 | 1 | 50.02 | 6.634 | -0.031 | 598.02 | 6.795 | 680.4 | 680.4 | 684.5 | 684.5 | 676.8 | 676.8 | 681.9 | 681.9 | 678.2 | 678.2 | 677.8 | 677.8 | 686.8 | 686.8 | 685.1 | 685.1 | 670.4 | 670.4 | 674.7 | 674.7 | 1.16 | 0 | 0 | 0.98 | 1.12 | 0 | 0 | 0.94 | 1.19 | 0 | 0 | 0.95 | 1.17 | 0 | 1.07 | 0 | 0 | 1.05 | 1.15 | 0 | 23671.47 | 2022/04/29 05:11:17 | 2022/04/28 18:04:40 | 2393.76 | 2412.47 | 2406.61 | 2394.85 | 2450.53 | 2416.47 | 2415.23 | 2445.58 | 2398.78 | 2434.55 | 15069.94 | 23668.47 | 0 | 24168.83 | 0
4602 | VNM - Đà Nẵng - Nhà Máy | /BCG Energy | 1020C0058922/EM001020C0058922 | 2022-04-29 17:15:00 | 30.1 | 31.7 | 0.6 | N/A | 20.766 | 51.8 | Online | 1020C0058922/INVT_02 | Grid connected | 400 | 399.9 | 399.2 | 229.5 | 232.3 | 230.1 | 8.357 | 8.54 | 8.553 | 97.51 | 55.5 | 1 | 50.07 | 5.765 | 0.016 | 598.54 | 5.913 | 680.4 | 680.4 | 684.5 | 684.5 | 676.9 | 676.9 | 680.1 | 680.1 | 679.6 | 679.6 | 682.1 | 682.1 | 682.6 | 682.6 | 677 | 677 | 674.3 | 674.3 | 677.9 | 677.9 | 0.96 | 0 | 0 | 0.78 | 1.12 | 0 | 0 | 0.94 | 0.99 | 0 | 0 | 0.95 | 0.97 | 0 | 1.07 | 0 | 0 | 0.85 | 0.95 | 0 | 23671.99 | 2022/04/29 05:11:17 | 2022/04/28 18:04:40 | 2393.81 | 2412.52 | 2406.66 | 2394.9 | 2450.58 | 2416.53 | 2415.29 | 2445.64 | 2398.83 | 2434.61 | 15070.46 | 23668.99 | 0 | 24169.37 | 0
4603 | VNM - Đà Nẵng - Nhà Máy | /BCG Energy | 1020C0058922/EM001020C0058922 | 2022-04-29 17:20:00 | 29.9 | 31.3 | 2 | N/A | 20.78 | 40.3 | Online | 1020C0058922/INVT_02 | Grid connected | 401 | 400.9 | 400.2 | 229.5 | 233.3 | 231.1 | 6.451 | 6.459 | 6.412 | 96.91 | 55.1 | 1 | 50.14 | 4.397 | 0.007 | 598.96 | 4.538 | 669.9 | 669.9 | 672.5 | 672.5 | 670.8 | 670.8 | 662.1 | 662.1 | 671.6 | 671.6 | 691 | 691 | 670.6 | 670.6 | 670.1 | 670.1 | 662.2 | 662.2 | 666 | 666 | 0.76 | 0 | 0 | 0.78 | 0.92 | 0 | 0 | 0.74 | 0.79 | 0 | 0 | 0.75 | 0.77 | 0 | 0.87 | 0 | 0 | 0.64 | 0.75 | 0 | 23672.41 | 2022/04/29 05:11:17 | 2022/04/28 18:04:40 | 2393.86 | 2412.57 | 2406.71 | 2394.95 | 2450.63 | 2416.58 | 2415.34 | 2445.69 | 2398.87 | 2434.66 | 15070.88 | 23669.41 | 0 | 24169.86 | 0
4604 | VNM - Đà Nẵng - Nhà Máy | /BCG Energy | 1020C0058922/EM001020C0058922 | 2022-04-29 17:25:00 | 29.8 | 30.9 | 2.4 | N/A | 20.791 | 34.4 | Online | 1020C0058922/INVT_02 | Grid connected | 401 | 400.9 | 400.2 | 229.5 | 233.3 | 231.1 | 5.422 | 5.427 | 5.463 | 96.6 | 54.9 | 1 | 50.17 | 3.686 | 0.021 | 599.3 | 3.816 | 663.6 | 663.6 | 660.5 | 660.5 | 664.8 | 664.8 | 664.9 | 664.9 | 660.2 | 660.2 | 682.4 | 682.4 | 658.6 | 658.6 | 660.2 | 660.2 | 667 | 667 | 660 | 660 | 0.76 | 0 | 0 | 0.58 | 0.72 | 0 | 0 | 0.54 | 0.79 | 0 | 0 | 0.55 | 0.77 | 0 | 0.67 | 0 | 0 | 0.64 | 0.75 | 0 | 23672.75 | 2022/04/29 05:11:17 | 2022/04/28 18:04:40 | 2393.9 | 2412.6 | 2406.75 | 2394.98 | 2450.67 | 2416.62 | 2415.38 | 2445.73 | 2398.91 | 2434.69 | 15071.21 | 23669.74 | 0 | 24170.23 | 0
4605 | VNM - Đà Nẵng - Nhà Máy | /BCG Energy | 1020C0058922/EM001020C0058922 | 2022-04-29 17:30:00 | 29.7 | 30.5 | 2.7 | N/A | 20.8 | 27 | Online | 1020C0058922/INVT_02 | Grid connected | 402 | 401.9 | 400.4 | 229.5 | 233.3 | 231.1 | 4.184 | 4.18 | 4.224 | 95.91 | 54.9 | 1 | 50.11 | 2.822 | -0.006 | 599.57 | 2.944 | 656 | 656 | 649.5 | 649.5 | 646.7 | 646.7 | 650 | 650 | 651.8 | 651.8 | 626.7 | 626.7 | 667.3 | 667.3 | 649.6 | 649.6 | 659.6 | 659.6 | 661.4 | 661.4 | 0.56 | 0 | 0 | 0.38 | 0.52 | 0 | 0 | 0.54 | 0.59 | 0 | 0 | 0.55 | 0.57 | 0 | 0.67 | 0 | 0 | 0.44 | 0.55 | 0 | 23673.02 | 2022/04/29 05:11:17 | 2022/04/28 18:04:40 | 2393.93 | 2412.63 | 2406.78 | 2395 | 2450.7 | 2416.64 | 2415.41 | 2445.76 | 2398.94 | 2434.73 | 15071.49 | 23670.02 | 0 | 24170.52 | 0
4606 | VNM - Đà Nẵng - Nhà Máy | /BCG Energy | 1020C0058922/EM001020C0058922 | 2022-04-29 17:35:00 | 29.8 | 30.4 | 3.9 | N/A | 20.807 | 18.7 | Online | 1020C0058922/INVT_02 | Grid connected | 400.9 | 401.9 | 401.4 | 229.5 | 233.3 | 231.1 | 2.744 | 2.741 | 2.775 | 94.01 | 54.7 | 1 | 50.04 | 1.895 | -0.076 | 599.77 | 2.015 | 662.4 | 662.4 | 636.5 | 636.5 | 640.8 | 640.8 | 632.1 | 632.1 | 642.2 | 642.2 | 641.9 | 641.9 | 652.7 | 652.7 | 641 | 641 | 644.3 | 644.3 | 629.9 | 629.9 | 0.36 | 0 | 0 | 0.38 | 0.52 | 0 | 0 | 0.34 | 0.39 | 0 | 0 | 0.34 | 0.37 | 0 | 0.47 | 0 | 0 | 0.24 | 0.55 | 0 | 23673.22 | 2022/04/29 05:11:17 | 2022/04/28 18:04:40 | 2393.95 | 2412.66 | 2406.81 | 2395.03 | 2450.73 | 2416.66 | 2415.43 | 2445.78 | 2398.95 | 2434.75 | 15071.68 | 23670.21 | 0 | 24170.75 | 0
4607 | VNM - Đà Nẵng - Nhà Máy | /BCG Energy | 1020C0058922/EM001020C0058922 | 2022-04-29 17:40:00 | 29.5 | 30.1 | 2.8 | N/A | 20.812 | 14.1 | Online | 1020C0058922/INVT_02 | Grid connected | 400.9 | 401.9 | 401.1 | 229.5 | 233.3 | 231.1 | 2.127 | 2.126 | 1.956 | 93.79 | 54.7 | 1 | 49.97 | 1.345 | -0.04 | 599.9 | 1.429 | 644.4 | 644.4 | 624.5 | 624.5 | 634.8 | 634.8 | 632.1 | 632.1 | 629.5 | 629.5 | 625.2 | 625.2 | 642 | 642 | 615.9 | 615.9 | 631.2 | 631.2 | 600.1 | 600.1 | 0.36 | 0 | 0 | 0.18 | 0.32 | 0 | 0 | 0.14 | 0.39 | 0 | 0 | 0.34 | 0.37 | 0 | 0.47 | 0 | 0 | 0.24 | 0.35 | 0 | 23673.35 | 2022/04/29 05:11:17 | 2022/04/28 18:04:40 | 2393.97 | 2412.67 | 2406.82 | 2395.04 | 2450.74 | 2416.68 | 2415.45 | 2445.8 | 2398.97 | 2434.77 | 15071.81 | 23670.34 | 0 | 24170.91 | 0
4608 | VNM - Đà Nẵng - Nhà Máy | /BCG Energy | 1020C0058922/EM001020C0058922 | 2022-04-29 17:45:00 | 29.2 | 29.7 | 3.1 | N/A | 20.815 | 9.4 | Online | 1020C0058922/INVT_02 | Grid connected | 402.9 | 402.9 | 402.3 | 230.5 | 234.3 | 232.1 | 1.312 | 1.312 | 1.345 | 87.47 | 54.5 | 1 | 50.15 | 0.835 | 0.022 | 599.99 | 0.946 | 590.4 | 590.4 | 618.5 | 618.5 | 612.2 | 612.2 | 596.1 | 596.1 | 606.2 | 606.2 | 623.8 | 623.8 | 622.6 | 622.6 | 616.9 | 616.9 | 596.2 | 596.2 | 600 | 600 | 0.36 | 0 | 0 | 0.18 | 0.32 | 0 | 0 | 0.14 | 0.39 | 0 | 0 | 0.14 | 0.37 | 0 | 0.27 | 0 | 0 | 0.24 | 0.35 | 0 | 23673.44 | 2022/04/29 05:11:17 | 2022/04/28 18:04:40 | 2393.98 | 2412.67 | 2406.84 | 2395.04 | 2450.76 | 2416.69 | 2415.46 | 2445.81 | 2398.98 | 2434.78 | 15071.9 | 23670.43 | 0 | 24171.01 | 0
4609 | VNM - Đà Nẵng - Nhà Máy | /BCG Energy | 1020C0058922/EM001020C0058922 | 2022-04-29 17:50:00 | 29.1 | 29.4 | 4.1 | N/A | 20.817 | 4.8 | Online | 1020C0058922/INVT_02 | Grid connected | 402.9 | 402.9 | 402.3 | 230.5 | 234.3 | 232.1 | 0.66 | 0.659 | 0.661 | 84.88 | 54.3 | 0.999 | 50.14 | 0.345 | -0.013 | 600.04 | 0.407 | 579.4 | 579.4 | 578.5 | 578.5 | 574.7 | 574.7 | 590.1 | 590.1 | 576.2 | 576.2 | 605.8 | 605.8 | 602.5 | 602.5 | 581 | 581 | 578.2 | 578.2 | 590.6 | 590.6 | 0.11 | 0 | 0 | 0.05 | 0.32 | 0 | 0 | -0.01 | 0.19 | 0 | 0 | 0.02 | 0.13 | 0 | 0.27 | 0 | 0 | 0 | 0.15 | 0 | 23673.49 | 2022/04/29 05:11:17 | 2022/04/28 18:04:40 | 2393.99 | 2412.69 | 2406.84 | 2395.05 | 2450.77 | 2416.7 | 2415.47 | 2445.82 | 2398.98 | 2434.79 | 15071.95 | 23670.48 | 0 | 24171.1 | 0
4610 | VNM - Đà Nẵng - Nhà Máy | /BCG Energy | 1020C0058922/EM001020C0058922 | 2022-04-29 17:55:00 | 29 | 29.2 | 3.3 | N/A | 20.818 | 2.2 | Online | 1020C0058922/INVT_02 | Grid connected | 402.9 | 403.9 | 403.3 | 230.5 | 234.3 | 233.1 | 0.248 | 0.248 | 0.248 | 76.72 | 54.1 | 0.868 | 50.13 | 0.054 | -0.03 | 600.05 | 0.07 | 511.1 | 511.1 | 552.5 | 552.5 | 517.6 | 517.6 | 542.7 | 542.7 | 534.2 | 534.2 | 509.8 | 509.8 | 561 | 561 | 523.8 | 523.8 | 512.2 | 512.2 | 564 | 564 | 0.11 | 0 | 0 | -0.01 | 0.12 | 0 | 0 | -0.01 | 0.19 | 0 | 0 | -0.01 | 0.13 | 0 | 0.27 | 0 | 0 | -0.01 | 0.15 | 0 | 23673.5 | 2022/04/29 05:11:17 | 2022/04/28 18:04:40 | 2393.99 | 2412.69 | 2406.85 | 2395.05 | 2450.77 | 2416.7 | 2415.48 | 2445.83 | 2398.99 | 2434.79 | 15071.96 | 23670.49 | 0 | 24171.14 | 0
4611 | VNM - Đà Nẵng - Nhà Máy | /BCG Energy | 1020C0058922/EM001020C0058922 | 2022-04-29 18:00:00 | 28.9 | 29 | 2.6 | N/A | 20.819 | 1.1 | Online | 1020C0058922/INVT_02 | Grid connected | 403.9 | 403.9 | 403.3 | 231.5 | 234.3 | 233.1 | 0.046 | 0.046 | 0.046 | 0 | 53.9 | 0 | 50.18 | 0 | 0.005 | 600.05 | 0 | 542.3 | 542.3 | 510.4 | 510.4 | 484.8 | 484.8 | 480.3 | 480.3 | 495.3 | 495.3 | 511.6 | 511.6 | 550.6 | 550.6 | 521 | 521 | 386.3 | 386.3 | 555.1 | 555.1 | 0.11 | 0 | 0 | -0.01 | 0.12 | 0 | 0 | -0.01 | 0.19 | 0 | 0 | -0.01 | 0.13 | 0 | 0.07 | 0 | 0 | -0.01 | 0.15 | 0 | 23673.5 | 2022/04/29 05:11:17 | 2022/04/28 18:04:40 | 2394 | 2412.69 | 2406.85 | 2395.05 | 2450.78 | 2416.7 | 2415.48 | 2445.83 | 2398.99 | 2434.8 | 15071.96 | 23670.49 | 0 | 24171.17 | 0
4612 | VNM - Đà Nẵng - Nhà Máy | /BCG Energy | 1020C0058922/EM001020C0058922 | 2022-04-29 18:05:00 | 29 | 29 | 3.5 | N/A | 20.819 | 0.4 | Online | 1020C0058922/INVT_02 | Standby : sunlight detection | 404.2 | 403.8 | 403.3 | 232.5 | 235.9 | 232.1 | 0 | 0 | 0 | 0 | 53.5 | 0 | 50.16 | 0 | 0 | 600.05 | 0 | 459.7 | 459.7 | 459.4 | 459.4 | 459.5 | 459.5 | 460 | 460 | 459.7 | 459.7 | 460 | 460 | 459.5 | 459.5 | 459 | 459 | 458.7 | 458.7 | 459 | 459 | 0 | 0 | 0 | 0 | 0 | 0 | 0 | 0 | 0 | 0 | 0 | 0 | 0 | 0 | 0 | 0 | 0 | 0 | 0 | 0 | 23673.5 | 2022/04/29 05:11:17 | 2022/04/29 18:00:02 | 2394 | 2412.69 | 2406.85 | 2395.05 | 2450.78 | 2416.7 | 2415.48 | 2445.83 | 2398.99 | 2434.8 | 15071.96 | 23670.49 | 0 | 24171.17 | 0
4613 | VNM - Đà Nẵng - Nhà Máy | /BCG Energy | 1020C0058922/EM001020C0058922 | 2022-04-29 18:10:00 | 28.9 | 28.9 | 3 | N/A | 20.819 | 0 | Online | 1020C0058922/INVT_02 | Standby : initialization | 403.2 | 403.8 | 402.2 | 231.5 | 234.9 | 232.1 | 0 | 0 | 0 | 0 | 53.9 | 0 | 50.14 | 0 | 0 | 600.05 | 0 | 171.3 | 171.3 | 169.6 | 169.6 | 169.6 | 169.6 | 169.9 | 169.9 | 169.7 | 169.7 | 169.8 | 169.8 | 169.8 | 169.8 | 169.4 | 169.4 | 169.5 | 169.5 | 169.6 | 169.6 | 0 | 0 | 0 | 0 | 0 | 0 | 0 | 0 | 0 | 0 | 0 | 0 | 0 | 0 | 0 | 0 | 0 | 0 | 0 | 0 | 23673.5 | 2022/04/29 05:11:17 | 2022/04/29 18:00:02 | 2394 | 2412.69 | 2406.85 | 2395.05 | 2450.78 | 2416.7 | 2415.48 | 2445.83 | 2398.99 | 2434.8 | 15071.96 | 23670.49 | 0 | 24171.17 | 0
4614 | VNM - Đà Nẵng - Nhà Máy | /BCG Energy | 1020C0058922/EM001020C0058922 | 2022-04-29 18:15:00 | 28.8 | 28.9 | 2.3 | N/A | 20.819 | 0 | Online | 1020C0058922/INVT_02 | Standby : no sunlight | N/A | N/A | N/A | 0 | 0 | 0 | 0 | 0 | 0 | 0 | 53.6 | 0 | 0 | 0 | 0 | 600.05 | 0 | 0 | 0 | 0 | 0 | 0 | 0 | 0 | 0 | 0 | 0 | 0 | 0 | 0 | 0 | 0 | 0 | 0 | 0 | 0 | 0 | 0 | 0 | 0 | 0 | 0 | 0 | 0 | 0 | 0 | 0 | 0 | 0 | 0 | 0 | 0 | 0 | 0 | 0 | 0 | 0 | 23673.5 | 2022/04/29 05:11:17 | 2022/04/29 18:00:02 | 2394 | 2412.69 | 2406.85 | 2395.05 | 2450.78 | 2416.7 | 2415.48 | 2445.83 | 2398.99 | 2434.8 | N/A | N/A | -0.1 | 24171.17 | 0
4615 | VNM - Đà Nẵng - Nhà Máy | /BCG Energy | 1020C0058922/EM001020C0058922 | 2022-04-30 00:00:00 | 27.3 | 26.8 | 0 | N/A | 0 | 0 | Online | 1020C0058922/INVT_02 | N/A | N/A | N/A | N/A | 0 | 0 | 0 | 0 | 0 | 0 | 0 | 44.6 | 0 | 0 | 0 | 0 | 0 | 0 | 0 | 0 | 0 | 0 | 0 | 0 | 0 | 0 | 0 | 0 | 0 | 0 | 0 | 0 | 0 | 0 | 0 | 0 | 0 | 0 | 0 | 0 | 0 | 0 | 0 | 0 | 0 | 0 | 0 | 0 | 0 | 0 | 0 | 0 | 0 | 0 | 0 | 0 | 0 | 0 | 23673.5 | N/A | N/A | 2394 | 2412.69 | 2406.85 | 2395.05 | 2450.78 | 2416.7 | 2415.48 | 2445.83 | 2398.99 | 2434.8 | N/A | N/A | -0.1 | 24171.17 | 0
4616 | VNM - Đà Nẵng - Nhà Máy | /BCG Energy | 1020C0058922/EM001020C0058922 | 2022-04-30 05:00:00 | 26.5 | 27.1 | 0.4 | N/A | 0 | 0 | Online | 1020C0058922/INVT_02 | Standby : no sunlight | 0 | 0 | 0 | 0 | 0 | 0 | 0 | 0 | 0 | 0 | 43 | 0 | 0 | 0 | 0 | 0 | 0 | 0 | 0 | 0 | 0 | 0 | 0 | 0 | 0 | 0 | 0 | 0 | 0 | 0 | 0 | 0 | 0 | 0 | 0 | 0 | 0 | 0 | 0 | 0 | 0 | 0 | 0 | 0 | 0 | 0 | 0 | 0 | 0 | 0 | 0 | 0 | 0 | 0 | 0 | 0 | 0 | 23673.5 | 2022/04/29 05:11:17 | 2022/04/29 18:00:02 | 2394 | 2412.69 | 2406.85 | 2395.05 | 2450.78 | 2416.7 | 2415.48 | 2445.83 | 2398.99 | 2434.8 | 15071.96 | 23670.49 | -0.1 | 24171.17 | 0
4617 | VNM - Đà Nẵng - Nhà Máy | /BCG Energy | 1020C0058922/EM001020C0058922 | 2022-04-30 05:05:00 | 26.6 | 27.2 | 0.5 | N/A | 0 | 0.4 | Online | 1020C0058922/INVT_02 | Standby : initialization | 0 | 0 | 0 | 0 | 0 | 0 | 0 | 0 | 0 | 0 | 42.6 | 0 | 0 | 0 | 0 | 0 | 0 | 0 | 0 | 0 | 0 | 0 | 0 | 0 | 0 | 0 | 0 | 0 | 0 | 0 | 0 | 0 | 0 | 0 | 0 | 0 | 0 | 0 | 0 | 0 | 0 | 0 | 0 | 0 | 0 | 0 | 0 | 0 | 0 | 0 | 0 | 0 | 0 | 0 | 0 | 0 | 0 | 23673.5 | 2022/04/29 05:11:17 | 2022/04/29 18:00:02 | 2394 | 2412.69 | 2406.85 | 2395.05 | 2450.78 | 2416.7 | 2415.48 | 2445.83 | 2398.99 | 2434.8 | 15071.96 | 23670.49 | 0 | 24171.17 | 0
4618 | VNM - Đà Nẵng - Nhà Máy | /BCG Energy | 1020C0058922/EM001020C0058922 | 2022-04-30 05:10:00 | 26.6 | 27.2 | 1.2 | N/A | 0 | 1 | Online | 1020C0058922/INVT_02 | Standby : sunlight detection | 411.4 | 411.9 | 410.7 | 235.9 | 240.2 | 236.3 | 0 | 0 | 0 | 0 | 42.2 | 0 | 50.04 | 0 | 0 | 0 | 0 | 637.3 | 637.3 | 638.3 | 638.3 | 638.6 | 638.6 | 638.4 | 638.4 | 635.7 | 635.7 | 636.3 | 636.3 | 635.9 | 635.9 | 635 | 635 | 634.6 | 634.6 | 634.9 | 634.9 | 0 | 0 | 0 | 0 | 0 | 0 | 0 | 0 | 0 | 0 | 0 | 0 | 0 | 0 | 0 | 0 | 0 | 0 | 0 | 0 | 23673.5 | 2022/04/29 05:11:17 | 2022/04/29 18:00:02 | 2394 | 2412.69 | 2406.85 | 2395.05 | 2450.78 | 2416.7 | 2415.48 | 2445.83 | 2398.99 | 2434.8 | 15071.96 | 23670.49 | 0 | 24171.17 | 0
4619 | VNM - Đà Nẵng - Nhà Máy | /BCG Energy | 1020C0058922/EM001020C0058922 | 2022-04-30 05:15:00 | 26.7 | 27.2 | 0.9 | N/A | 0 | 2.1 | Online | 1020C0058922/INVT_02 | Standby : sunlight detection | 410 | 409.8 | 408.9 | 234.3 | 238.9 | 236.4 | 0.261 | 0.261 | 0.261 | 76.72 | 42.4 | 0.575 | 49.96 | 0.101 | 0.151 | 0 | 0.132 | 541.2 | 541.2 | 517.5 | 517.5 | 505.2 | 505.2 | 523.8 | 523.8 | 548 | 548 | 548.2 | 548.2 | 520.2 | 520.2 | 528.3 | 528.3 | 480.2 | 480.2 | 516.7 | 516.7 | 0.07 | -0.05 | 0.06 | -0.04 | 0.08 | -0.05 | 0.05 | -0.03 | 0.08 | -0.05 | 0.06 | -0.03 | 0.07 | -0.04 | 0.08 | -0.05 | 0.06 | -0.04 | 0.07 | -0.04 | 23673.5 | 2022/04/29 05:11:17 | 2022/04/29 18:00:02 | 2394 | 2412.69 | 2406.85 | 2395.05 | 2450.78 | 2416.7 | 2415.48 | 2445.83 | 2398.99 | 2434.8 | 15071.96 | 23670.49 | 0 | 24171.17 | 0
4620 | VNM - Đà Nẵng - Nhà Máy | /BCG Energy | 1020C0058922/EM001020C0058922 | 2022-04-30 05:20:00 | 26.7 | 27.3 | 0.8 | N/A | 0.001 | 3.9 | Online | 1020C0058922/INVT_02 | Grid connected | 411 | 411.8 | 409.9 | 234.3 | 239.9 | 237.4 | 0.261 | 0.261 | 0.261 | 76.34 | 42.4 | 0.997 | 50.19 | 0.235 | -0.022 | 0.02 | 0.308 | 556.5 | 556.5 | 548.9 | 548.9 | 556.9 | 556.9 | 562.1 | 562.1 | 557.1 | 557.1 | 544.6 | 544.6 | 551.5 | 551.5 | 532.5 | 532.5 | 483.5 | 483.5 | 543.5 | 543.5 | 0.07 | -0.05 | 0.06 | 0 | 0.08 | -0.05 | 0.05 | 0.01 | 0.08 | -0.05 | 0.06 | 0.01 | 0.07 | -0.04 | 0.08 | -0.05 | 0.06 | 0.01 | 0.07 | -0.04 | 23673.52 | 2022/04/30 05:15:00 | 2022/04/29 18:00:02 | 2394 | 2412.69 | 2406.86 | 2395.05 | 2450.78 | 2416.71 | 2415.48 | 2445.84 | 2398.99 | 2434.8 | 15071.98 | 23670.51 | 0 | 24171.2 | 0
4621 | VNM - Đà Nẵng - Nhà Máy | /BCG Energy | 1020C0058922/EM001020C0058922 | 2022-04-30 05:25:00 | 26.5 | 27.2 | 1.4 | N/A | 0.003 | 7.7 | Online | 1020C0058922/INVT_02 | Grid connected | 400.6 | 401.2 | 399.9 | 229.1 | 233.7 | 231.2 | 0.93 | 0.924 | 0.927 | 84.74 | 43 | 1 | 50.05 | 0.654 | 0.009 | 0.05 | 0.766 | 603.2 | 603.2 | 610.3 | 610.3 | 605.7 | 605.7 | 597.2 | 597.2 | 616.7 | 616.7 | 624.2 | 624.2 | 590.9 | 590.9 | 609.7 | 609.7 | 477.5 | 477.5 | 567.6 | 567.6 | 0.07 | -0.05 | 0.06 | 0.02 | 0.08 | -0.05 | 0.05 | 0.02 | 0.08 | -0.05 | 0.06 | 0.04 | 0.07 | -0.04 | 0.08 | -0.05 | 0.06 | 0.03 | 0.07 | -0.04 | 23673.55 | 2022/04/30 05:15:00 | 2022/04/29 18:00:02 | 2394.01 | 2412.7 | 2406.86 | 2395.07 | 2450.79 | 2416.71 | 2415.49 | 2445.84 | 2398.99 | 2434.81 | 15072.01 | 23670.54 | 0 | 24171.27 | 0
4622 | VNM - Đà Nẵng - Nhà Máy | /BCG Energy | 1020C0058922/EM001020C0058922 | 2022-04-30 05:30:00 | 26.5 | 27.1 | 1.4 | N/A | 0.006 | 12.5 | Online | 1020C0058922/INVT_02 | Grid connected | 400 | 400.2 | 399.5 | 229.1 | 233.7 | 231.2 | 1.601 | 1.605 | 1.604 | 93.3 | 43.6 | 0.999 | 50.06 | 1.176 | -0.013 | 0.12 | 1.26 | 649.1 | 649.1 | 628.2 | 628.2 | 650.1 | 650.1 | 637.2 | 637.2 | 643.8 | 643.8 | 637.6 | 637.6 | 646.3 | 646.3 | 621.8 | 621.8 | 531.5 | 531.5 | 636.7 | 636.7 | 0.07 | -0.05 | 0.06 | 0.02 | 0.08 | -0.05 | 0.05 | 0.02 | 0.08 | -0.05 | 0.06 | 0.04 | 0.07 | -0.04 | 0.08 | -0.05 | 0.06 | 0.03 | 0.07 | -0.04 | 23673.63 | 2022/04/30 05:15:00 | 2022/04/29 18:00:02 | 2394.02 | 2412.7 | 2406.87 | 2395.07 | 2450.8 | 2416.72 | 2415.5 | 2445.85 | 2399.01 | 2434.82 | 15072.09 | 23670.62 | 0 | 24171.36 | 0
4623 | VNM - Đà Nẵng - Nhà Máy | /BCG Energy | 1020C0058922/EM001020C0058922 | 2022-04-30 05:35:00 | 26.6 | 27.2 | 0.9 | N/A | 0.01 | 17.2 | Online | 1020C0058922/INVT_02 | Grid connected | 398.6 | 399 | 398.2 | 228.1 | 232.6 | 230.2 | 2.413 | 2.414 | 2.418 | 93.85 | 44 | 0.999 | 49.86 | 1.698 | 0.006 | 0.24 | 1.811 | 670.5 | 670.5 | 638.5 | 638.5 | 652.5 | 652.5 | 634.5 | 634.5 | 634.7 | 634.7 | 659 | 659 | 640.2 | 640.2 | 653 | 653 | 658.8 | 658.8 | 645.5 | 645.5 | 0.27 | -0.05 | 0.06 | 0.22 | 0.28 | -0.05 | 0.05 | 0.02 | 0.28 | -0.05 | 0.06 | 0.04 | 0.27 | -0.04 | 0.28 | -0.05 | 0.06 | 0.03 | 0.27 | -0.04 | 23673.74 | 2022/04/30 05:15:00 | 2022/04/29 18:00:02 | 2394.04 | 2412.71 | 2406.89 | 2395.08 | 2450.81 | 2416.74 | 2415.52 | 2445.87 | 2399.01 | 2434.83 | 15072.21 | 23670.74 | 0 | 24171.5 | 0
4624 | VNM - Đà Nẵng - Nhà Máy | /BCG Energy | 1020C0058922/EM001020C0058922 | 2022-04-30 05:40:00 | 26.6 | 27.4 | 0.9 | N/A | 0.016 | 23.2 | Online | 1020C0058922/INVT_02 | Grid connected | 396.9 | 397.2 | 396.1 | 226.6 | 231.1 | 229.4 | 3.51 | 3.506 | 3.517 | 95.04 | 44.2 | 0.999 | 50.04 | 2.41 | 0.07 | 0.41 | 2.535 | 670.4 | 670.4 | 668.2 | 668.2 | 670.5 | 670.5 | 670.5 | 670.5 | 664.8 | 664.8 | 659.1 | 659.1 | 664.3 | 664.3 | 663.7 | 663.7 | 671.2 | 671.2 | 663.5 | 663.5 | 0.27 | -0.05 | 0.06 | 0.22 | 0.28 | -0.05 | 0.05 | 0.22 | 0.28 | -0.05 | 0.06 | 0.24 | 0.27 | -0.04 | 0.28 | -0.05 | 0.06 | 0.23 | 0.27 | -0.04 | 23673.91 | 2022/04/30 05:15:00 | 2022/04/29 18:00:02 | 2394.06 | 2412.74 | 2406.91 | 2395.1 | 2450.84 | 2416.75 | 2415.54 | 2445.89 | 2399.03 | 2434.85 | 15072.38 | 23670.91 | 0 | 24171.71 | 0
4625 | VNM - Đà Nẵng - Nhà Máy | /BCG Energy | 1020C0058922/EM001020C0058922 | 2022-04-30 05:45:00 | 26.9 | 27.9 | 0.5 | N/A | 0.024 | 30.6 | Online | 1020C0058922/INVT_02 | Grid connected | 396.9 | 398.2 | 396.1 | 227.6 | 231.1 | 229.4 | 4.663 | 4.661 | 4.678 | 96.25 | 44.6 | 0.999 | 50.2 | 3.226 | -0.005 | 0.65 | 3.356 | 669 | 669 | 682.2 | 682.2 | 675.9 | 675.9 | 681 | 681 | 681.1 | 681.1 | 676.2 | 676.2 | 680.8 | 680.8 | 675.7 | 675.7 | 681.5 | 681.5 | 687.5 | 687.5 | 0.47 | -0.05 | 0.06 | 0.42 | 0.48 | -0.05 | 0.05 | 0.42 | 0.48 | -0.05 | 0.06 | 0.24 | 0.47 | -0.04 | 0.48 | -0.05 | 0.06 | 0.23 | 0.47 | -0.04 | 23674.15 | 2022/04/30 05:15:00 | 2022/04/29 18:00:02 | 2394.09 | 2412.76 | 2406.94 | 2395.13 | 2450.86 | 2416.77 | 2415.57 | 2445.92 | 2399.06 | 2434.88 | 15072.62 | 23671.15 | 0 | 24171.98 | 0
4626 | VNM - Đà Nẵng - Nhà Máy | /BCG Energy | 1020C0058922/EM001020C0058922 | 2022-04-30 05:50:00 | 26.9 | 28.2 | 0.5 | N/A | 0.035 | 38.7 | Online | 1020C0058922/INVT_02 | Grid connected | 396.7 | 397.2 | 396.1 | 227.6 | 231.1 | 229.4 | 5.186 | 5.187 | 5.204 | 96 | 45 | 0.999 | 50.23 | 3.606 | 0.038 | 0.94 | 3.754 | 735.6 | 735.6 | 735.4 | 735.4 | 735.3 | 735.3 | 735.9 | 735.9 | 736.3 | 736.3 | 736.4 | 736.4 | 735.5 | 735.5 | 734.5 | 734.5 | 733.9 | 733.9 | 734.9 | 734.9 | 0.47 | -0.05 | 0.06 | 0.42 | 0.48 | -0.05 | 0.05 | 0.42 | 0.48 | -0.05 | 0.06 | 0.44 | 0.47 | -0.04 | 0.48 | -0.05 | 0.06 | 0.43 | 0.47 | -0.04 | 23674.44 | 2022/04/30 05:15:00 | 2022/04/29 18:00:02 | 2394.12 | 2412.79 | 2406.98 | 2395.15 | 2450.9 | 2416.81 | 2415.6 | 2445.95 | 2399.08 | 2434.92 | 15072.91 | 23671.44 | 0 | 24172.3 | 0
4627 | VNM - Đà Nẵng - Nhà Máy | /BCG Energy | 1020C0058922/EM001020C0058922 | 2022-04-30 05:55:00 | 26.8 | 28.4 | 1 | N/A | 0.048 | 53.5 | Online | 1020C0058922/INVT_02 | Grid connected | 396.7 | 397.2 | 396.2 | 226.6 | 231.1 | 228.4 | 8.347 | 8.329 | 8.356 | 97.44 | 45.4 | 0.999 | 50.09 | 5.729 | -0.038 | 1.34 | 5.879 | 694.5 | 694.5 | 695.3 | 695.3 | 695.8 | 695.8 | 700.5 | 700.5 | 700.7 | 700.7 | 696.3 | 696.3 | 706.2 | 706.2 | 693.7 | 693.7 | 699.4 | 699.4 | 711.5 | 711.5 | 0.71 | -0.05 | 0.06 | 0.62 | 0.9 | -0.05 | 0.05 | 0.62 | 0.9 | -0.05 | 0.06 | 0.64 | 0.7 | -0.04 | 0.71 | -0.05 | 0.06 | 0.63 | 0.7 | -0.04 | 23674.84 | 2022/04/30 05:15:00 | 2022/04/29 18:00:02 | 2394.16 | 2412.83 | 2407.02 | 2395.2 | 2450.94 | 2416.84 | 2415.64 | 2446 | 2399.13 | 2434.96 | 15073.31 | 23671.84 | 0 | 24172.72 | 0
4628 | VNM - Đà Nẵng - Nhà Máy | /BCG Energy | 1020C0058922/EM001020C0058922 | 2022-04-30 06:00:00 | 27.1 | 28.8 | 1.4 | N/A | 0.067 | 69.2 | Online | 1020C0058922/INVT_02 | Grid connected | 396.7 | 397.2 | 396.2 | 227.6 | 231.1 | 228.4 | 10.881 | 11.053 | 11.014 | 97.82 | 45.8 | 0.999 | 49.86 | 7.504 | -0.01 | 1.89 | 7.671 | 706.5 | 706.5 | 709.8 | 709.8 | 706.5 | 706.5 | 700.5 | 700.5 | 706.7 | 706.7 | 709.5 | 709.5 | 712.2 | 712.2 | 711.7 | 711.7 | 705.4 | 705.4 | 705.5 | 705.5 | 1.11 | -0.05 | 0.06 | 0.82 | 1.1 | -0.05 | 0.05 | 1.02 | 1.1 | -0.05 | 0.06 | 0.84 | 1.1 | -0.04 | 1.11 | -0.05 | 0.06 | 0.83 | 1.1 | -0.04 | 23675.39 | 2022/04/30 05:15:00 | 2022/04/29 18:00:02 | 2394.22 | 2412.88 | 2407.08 | 2395.25 | 2451 | 2416.91 | 2415.7 | 2446.06 | 2399.18 | 2435.02 | 15073.85 | 23672.38 | 0 | 24173.3 | 0
4629 | VNM - Đà Nẵng - Nhà Máy | /BCG Energy | 1020C0058922/EM001020C0058922 | 2022-04-30 06:05:00 | 26.9 | 28.9 | 0.6 | N/A | 0.09 | 85 | Online | 1020C0058922/INVT_02 | Grid connected | 398 | 398 | 397.2 | 227.6 | 232.1 | 229.4 | 13.45 | 13.496 | 13.357 | 98.03 | 46.2 | 0.999 | 49.99 | 9.221 | -0.133 | 2.59 | 9.404 | 706.5 | 706.5 | 712.2 | 712.2 | 711.4 | 711.4 | 712.5 | 712.5 | 718.7 | 718.7 | 708.1 | 708.1 | 712.2 | 712.2 | 711.7 | 711.7 | 711.4 | 711.4 | 717.5 | 717.5 | 1.31 | -0.05 | 0.06 | 1.22 | 1.3 | -0.05 | 0.05 | 1.22 | 1.3 | -0.05 | 0.06 | 1.04 | 1.3 | -0.04 | 1.31 | -0.05 | 0.06 | 1.03 | 1.3 | -0.04 | 23676.09 | 2022/04/30 05:15:00 | 2022/04/29 18:00:02 | 2394.3 | 2412.96 | 2407.15 | 2395.33 | 2451.08 | 2416.97 | 2415.78 | 2446.13 | 2399.25 | 2435.1 | 15074.56 | 23673.09 | 0 | 24174.05 | 0
4630 | VNM - Đà Nẵng - Nhà Máy | /BCG Energy | 1020C0058922/EM001020C0058922 | 2022-04-30 06:10:00 | 27.2 | 29.5 | 1.7 | N/A | 0.12 | 103.9 | Online | 1020C0058922/INVT_02 | Grid connected | 391.8 | 391.5 | 390.9 | 224.4 | 228 | 225.7 | 16.25 | 16.444 | 16.45 | 98.27 | 46.4 | 0.999 | 50.1 | 11.095 | -0.014 | 3.47 | 11.291 | 712.6 | 712.6 | 718.2 | 718.2 | 713 | 713 | 724.3 | 724.3 | 724.4 | 724.4 | 719 | 719 | 718.2 | 718.2 | 717.7 | 717.7 | 723.4 | 723.4 | 717.8 | 717.8 | 1.51 | -0.05 | 0.06 | 1.43 | 1.51 | -0.05 | 0.05 | 1.42 | 1.5 | -0.05 | 0.06 | 1.44 | 1.5 | -0.04 | 1.51 | -0.05 | 0.06 | 1.43 | 1.5 | -0.04 | 23676.97 | 2022/04/30 05:15:00 | 2022/04/29 18:00:02 | 2394.39 | 2413.04 | 2407.25 | 2395.41 | 2451.17 | 2417.06 | 2415.87 | 2446.22 | 2399.34 | 2435.19 | 15075.44 | 23673.97 | 0 | 24174.94 | 0
4631 | VNM - Đà Nẵng - Nhà Máy | /BCG Energy | 1020C0058922/EM001020C0058922 | 2022-04-30 06:15:00 | 27.5 | 30 | 1.8 | N/A | 0.156 | 122.6 | Online | 1020C0058922/INVT_02 | Grid connected | 393 | 392.7 | 392.1 | 224.4 | 228 | 225.7 | 19.232 | 19.385 | 19.297 | 98.29 | 46.8 | 0.999 | 50 | 13.056 | -0.087 | 4.53 | 13.285 | 718.5 | 718.5 | 718.2 | 718.2 | 715.6 | 715.6 | 718.5 | 718.5 | 724.7 | 724.7 | 716.1 | 716.1 | 712.2 | 712.2 | 717.7 | 717.7 | 713.8 | 713.8 | 723.4 | 723.4 | 1.91 | -0.05 | 0.06 | 1.83 | 1.92 | -0.05 | 0.05 | 1.83 | 1.91 | -0.05 | 0.06 | 1.84 | 1.91 | -0.04 | 1.91 | -0.05 | 0.06 | 1.83 | 1.9 | -0.04 | 23678.03 | 2022/04/30 05:15:00 | 2022/04/29 18:00:02 | 2394.5 | 2413.15 | 2407.36 | 2395.52 | 2451.28 | 2417.17 | 2415.98 | 2446.33 | 2399.45 | 2435.31 | 15076.5 | 23675.03 | 0 | 24176.05 | 0
4632 | VNM - Đà Nẵng - Nhà Máy | /BCG Energy | 1020C0058922/EM001020C0058922 | 2022-04-30 06:20:00 | 27.4 | 30.1 | 1.8 | N/A | 0.191 | 124.9 | Online | 1020C0058922/INVT_02 | Grid connected | 392.7 | 392.6 | 391.5 | 224.4 | 228 | 225.7 | 19.888 | 20.017 | 19.959 | 98.29 | 47 | 0.999 | 50.08 | 13.624 | 0.037 | 5.6 | 13.861 | 717 | 717 | 718.2 | 718.2 | 712.5 | 712.5 | 719.9 | 719.9 | 723 | 723 | 719 | 719 | 716.8 | 716.8 | 719.2 | 719.2 | 717.4 | 717.4 | 721.7 | 721.7 | 1.91 | -0.05 | 0.06 | 1.83 | 1.92 | -0.05 | 0.05 | 1.83 | 1.91 | -0.05 | 0.06 | 1.84 | 1.91 | -0.04 | 1.91 | -0.05 | 0.06 | 1.83 | 1.9 | -0.04 | 23679.1 | 2022/04/30 05:15:00 | 2022/04/29 18:00:02 | 2394.61 | 2413.26 | 2407.47 | 2395.63 | 2451.39 | 2417.27 | 2416.09 | 2446.45 | 2399.55 | 2435.42 | 15077.57 | 23676.1 | 0 | 24177.14 | 0
4633 | VNM - Đà Nẵng - Nhà Máy | /BCG Energy | 1020C0058922/EM001020C0058922 | 2022-04-30 06:25:00 | 27.5 | 30.6 | 1.1 | N/A | 0.231 | 131.4 | Online | 1020C0058922/INVT_02 | Grid connected | 392.7 | 392.5 | 391.5 | 224.4 | 228 | 225.7 | 21.406 | 21.603 | 21.499 | 97.87 | 47.2 | 0.999 | 49.95 | 14.561 | -0.113 | 6.81 | 14.878 | 712.5 | 712.5 | 716.8 | 716.8 | 728.9 | 728.9 | 724.5 | 724.5 | 718.7 | 718.7 | 725 | 725 | 724.2 | 724.2 | 723.7 | 723.7 | 722.5 | 722.5 | 717.5 | 717.5 | 2.11 | -0.05 | 0.06 | 2.03 | 2.12 | -0.05 | 0.05 | 2.03 | 2.11 | -0.05 | 0.06 | 2.04 | 2.11 | -0.04 | 2.11 | -0.05 | 0.06 | 2.03 | 2.1 | -0.04 | 23680.32 | 2022/04/30 05:15:00 | 2022/04/29 18:00:02 | 2394.74 | 2413.39 | 2407.6 | 2395.75 | 2451.52 | 2417.4 | 2416.22 | 2446.57 | 2399.68 | 2435.55 | 15078.79 | 23677.32 | 0 | 24178.42 | 0
4634 | VNM - Đà Nẵng - Nhà Máy | /BCG Energy | 1020C0058922/EM001020C0058922 | 2022-04-30 06:30:00 | 27.5 | 30.7 | 1 | N/A | 0.271 | 134.3 | Online | 1020C0058922/INVT_02 | Grid connected | 392.7 | 392.5 | 392.5 | 225.4 | 228 | 225.7 | 22.028 | 22.066 | 22.195 | 97.87 | 47.4 | 0.999 | 50.02 | 15.007 | 0.058 | 8.05 | 15.334 | 730.4 | 730.4 | 718.2 | 718.2 | 727 | 727 | 724.5 | 724.5 | 724.8 | 724.8 | 727.5 | 727.5 | 724.3 | 724.3 | 723.7 | 723.7 | 717.4 | 717.4 | 723.5 | 723.5 | 2.11 | -0.05 | 0.06 | 2.03 | 2.12 | -0.05 | 0.05 | 2.03 | 2.11 | -0.05 | 0.06 | 2.04 | 2.11 | -0.04 | 2.11 | -0.05 | 0.06 | 2.03 | 2.1 | -0.04 | 23681.55 | 2022/04/30 05:15:00 | 2022/04/29 18:00:02 | 2394.87 | 2413.51 | 2407.73 | 2395.88 | 2451.64 | 2417.52 | 2416.35 | 2446.7 | 2399.8 | 2435.68 | 15080.02 | 23678.55 | 0 | 24179.68 | 0
4635 | VNM - Đà Nẵng - Nhà Máy | /BCG Energy | 1020C0058922/EM001020C0058922 | 2022-04-30 06:35:00 | 27.6 | 30.8 | 1.5 | N/A | 0.311 | 132.8 | Online | 1020C0058922/INVT_02 | Grid connected | 393.9 | 393.5 | 392.5 | 225.4 | 229 | 226.8 | 22.062 | 22.066 | 21.994 | 97.88 | 47.6 | 0.999 | 50.15 | 15.036 | 0.023 | 9.29 | 15.362 | 723.9 | 723.9 | 718.2 | 718.2 | 724.1 | 724.1 | 725 | 725 | 725.4 | 725.4 | 725.3 | 725.3 | 724.8 | 724.8 | 718.2 | 718.2 | 717.4 | 717.4 | 724.2 | 724.2 | 2.11 | -0.05 | 0.06 | 2.03 | 2.12 | -0.05 | 0.05 | 2.03 | 2.11 | -0.05 | 0.06 | 2.04 | 2.11 | -0.04 | 2.11 | -0.05 | 0.06 | 2.03 | 2.1 | -0.04 | 23682.79 | 2022/04/30 05:15:00 | 2022/04/29 18:00:02 | 2395 | 2413.63 | 2407.86 | 2396 | 2451.77 | 2417.65 | 2416.47 | 2446.83 | 2399.93 | 2435.81 | 15081.26 | 23679.79 | 0 | 24180.95 | 0
4636 | VNM - Đà Nẵng - Nhà Máy | /BCG Energy | 1020C0058922/EM001020C0058922 | 2022-04-30 06:40:00 | 27.8 | 31.2 | 1.1 | N/A | 0.354 | 156.5 | Online | 1020C0058922/INVT_02 | Grid connected | 393.9 | 393.5 | 393.5 | 225.4 | 229 | 226.8 | 25.604 | 25.646 | 25.636 | 98.15 | 47.8 | 0.999 | 50.14 | 17.421 | 0.091 | 10.63 | 17.754 | 718.3 | 718.3 | 718.2 | 718.2 | 724.5 | 724.5 | 730 | 730 | 724.7 | 724.7 | 725 | 725 | 724.1 | 724.1 | 741.2 | 741.2 | 723.6 | 723.6 | 723.4 | 723.4 | 2.31 | -0.05 | 0.06 | 2.23 | 2.32 | -0.05 | 0.05 | 2.23 | 2.31 | -0.05 | 0.06 | 2.24 | 2.31 | -0.04 | 2.31 | -0.05 | 0.06 | 2.23 | 2.51 | -0.04 | 23684.13 | 2022/04/30 05:15:00 | 2022/04/29 18:00:02 | 2395.13 | 2413.77 | 2408 | 2396.15 | 2451.91 | 2417.78 | 2416.61 | 2446.97 | 2400.06 | 2435.95 | 15082.61 | 23681.14 | 0 | 24182.33 | 0
4637 | VNM - Đà Nẵng - Nhà Máy | /BCG Energy | 1020C0058922/EM001020C0058922 | 2022-04-30 06:45:00 | 27.9 | 31.5 | 0.9 | N/A | 0.399 | 147.4 | Online | 1020C0058922/INVT_02 | Grid connected | 393.9 | 393.5 | 392.5 | 225.4 | 229 | 226.8 | 24.252 | 24.201 | 24.281 | 98.64 | 48 | 0.999 | 50.14 | 16.528 | 0.009 | 12.02 | 16.754 | 718.5 | 718.5 | 718.2 | 718.2 | 718.5 | 718.5 | 721.5 | 721.5 | 724.7 | 724.7 | 719 | 719 | 718.2 | 718.2 | 723.7 | 723.7 | 717.4 | 717.4 | 723.5 | 723.5 | 2.31 | -0.05 | 0.06 | 2.23 | 2.32 | -0.05 | 0.05 | 2.23 | 2.31 | -0.05 | 0.06 | 2.24 | 2.31 | -0.04 | 2.31 | -0.05 | 0.06 | 2.23 | 2.51 | -0.04 | 23685.52 | 2022/04/30 05:15:00 | 2022/04/29 18:00:02 | 2395.28 | 2413.9 | 2408.15 | 2396.28 | 2452.05 | 2417.93 | 2416.76 | 2447.11 | 2400.21 | 2436.1 | 15084 | 23682.53 | 0 | 24183.77 | 0
4638 | VNM - Đà Nẵng - Nhà Máy | /BCG Energy | 1020C0058922/EM001020C0058922 | 2022-04-30 06:50:00 | 28 | 32.8 | 1 | N/A | 0.459 | 307.2 | Online | 1020C0058922/INVT_02 | Grid connected | 393.9 | 393.5 | 392.5 | 225.4 | 229 | 226.8 | 48.461 | 48.631 | 48.557 | 98.26 | 48.4 | 0.999 | 49.93 | 33.149 | 0.081 | 13.83 | 33.747 | 724.5 | 724.5 | 724.3 | 724.3 | 736.5 | 736.5 | 736.9 | 736.9 | 742.7 | 742.7 | 736.9 | 736.9 | 730.2 | 730.2 | 736.1 | 736.1 | 729.8 | 729.8 | 729.5 | 729.5 | 4.56 | 0 | 0 | 4.44 | 4.51 | 0 | 0 | 4.37 | 4.42 | 0 | 0 | 4.34 | 4.45 | 0 | 4.44 | 0 | 0 | 4.42 | 4.55 | 0 | 23687.36 | 2022/04/30 05:15:00 | 2022/04/29 18:00:02 | 2395.47 | 2414.09 | 2408.34 | 2396.46 | 2452.24 | 2418.11 | 2416.95 | 2447.3 | 2400.39 | 2436.29 | 15085.85 | 23684.38 | 0 | 24185.64 | 0
4639 | VNM - Đà Nẵng - Nhà Máy | /BCG Energy | 1020C0058922/EM001020C0058922 | 2022-04-30 06:55:00 | 29.2 | 35.5 | 0.7 | N/A | 0.554 | 313.2 | Online | 1020C0058922/INVT_02 | Grid connected | 393.9 | 392.5 | 392.5 | 226.4 | 229 | 225.8 | 48.129 | 48.269 | 48.22 | 98.26 | 48.6 | 0.999 | 50.04 | 32.823 | -0.161 | 16.7 | 33.421 | 724.4 | 724.4 | 724.2 | 724.2 | 730.5 | 730.5 | 730.5 | 730.5 | 726.2 | 726.2 | 731 | 731 | 734.3 | 734.3 | 741.7 | 741.7 | 735.4 | 735.4 | 733.9 | 733.9 | 4.55 | 0 | 0 | 4.39 | 4.67 | 0 | 0 | 4.31 | 4.44 | 0 | 0 | 4.49 | 4.39 | 0 | 4.37 | 0 | 0 | 4.41 | 4.49 | 0 | 23690.2 | 2022/04/30 05:15:00 | 2022/04/29 18:00:02 | 2395.76 | 2414.38 | 2408.63 | 2396.76 | 2452.53 | 2418.4 | 2417.23 | 2447.59 | 2400.68 | 2436.59 | 15088.69 | 23687.22 | 0 | 24188.55 | 0
4640 | VNM - Đà Nẵng - Nhà Máy | /BCG Energy | 1020C0058922/EM001020C0058922 | 2022-04-30 07:00:00 | 29.8 | 36.7 | 0.7 | N/A | 0.649 | 345.8 | Online | 1020C0058922/INVT_02 | Grid connected | 396 | 393.6 | 393.6 | 226.5 | 229 | 226.8 | 55.415 | 55.587 | 55.496 | 98.19 | 49.2 | 0.999 | 50.14 | 37.935 | 0.192 | 19.51 | 38.631 | 724.5 | 724.5 | 718.2 | 718.2 | 742.5 | 742.5 | 722.6 | 722.6 | 724.7 | 724.7 | 731 | 731 | 732.1 | 732.1 | 733.5 | 733.5 | 729.4 | 729.4 | 733.3 | 733.3 | 5.39 | 0 | 0 | 5.13 | 5.21 | 0 | 0 | 5.16 | 5.34 | 0 | 0 | 5.33 | 5.3 | 0 | 5.19 | 0 | 0 | 5.07 | 5.33 | 0 | 23693.01 | 2022/04/30 05:15:00 | 2022/04/29 18:00:02 | 2396.04 | 2414.66 | 2408.92 | 2397.04 | 2452.82 | 2418.68 | 2417.52 | 2447.87 | 2400.96 | 2436.88 | 15091.51 | 23690.04 | 0 | 24191.39 | 0
4641 | VNM - Đà Nẵng - Nhà Máy | /BCG Energy | 1020C0058922/EM001020C0058922 | 2022-04-30 07:05:00 | 29.1 | 36.5 | 1.8 | N/A | 0.731 | 258.2 | Online | 1020C0058922/INVT_02 | Grid connected | 393.7 | 392.6 | 391.5 | 225.5 | 229 | 225.8 | 40.58 | 40.701 | 40.647 | 98.18 | 49.8 | 0.999 | 50.12 | 27.62 | -0.031 | 21.96 | 28.132 | 719.4 | 719.4 | 718.2 | 718.2 | 724.5 | 724.5 | 722.6 | 722.6 | 718.7 | 718.7 | 719 | 719 | 716.4 | 716.4 | 725.6 | 725.6 | 727.6 | 727.6 | 723.5 | 723.5 | 3.88 | 0 | 0 | 3.9 | 4.07 | 0 | 0 | 3.96 | 3.9 | 0 | 0 | 3.8 | 4.06 | 0 | 3.95 | 0 | 0 | 3.79 | 4.15 | 0 | 23695.46 | 2022/04/30 05:15:00 | 2022/04/29 18:00:02 | 2396.29 | 2414.91 | 2409.17 | 2397.29 | 2453.07 | 2418.94 | 2417.77 | 2448.12 | 2401.21 | 2437.13 | 15093.94 | 23692.47 | 0 | 24193.9 | 0
4642 | VNM - Đà Nẵng - Nhà Máy | /BCG Energy | 1020C0058922/EM001020C0058922 | 2022-04-30 07:10:00 | 28.8 | 35.5 | 1 | N/A | 0.801 | 235.4 | Online | 1020C0058922/INVT_02 | Grid connected | 393.1 | 392.7 | 392.4 | 225.4 | 229 | 225.8 | 38.416 | 38.439 | 38.438 | 98.62 | 50.2 | 0.999 | 49.96 | 26.177 | -0.15 | 24.09 | 26.563 | 713.2 | 713.2 | 712.2 | 712.2 | 718.5 | 718.5 | 718.7 | 718.7 | 718.8 | 718.8 | 725 | 725 | 718.3 | 718.3 | 717.7 | 717.7 | 717.4 | 717.4 | 717.3 | 717.3 | 3.64 | 0 | 0 | 3.45 | 3.63 | 0 | 0 | 3.5 | 3.59 | 0 | 0 | 3.52 | 3.58 | 0 | 3.53 | 0 | 0 | 3.58 | 3.7 | 0 | 23697.59 | 2022/04/30 05:15:00 | 2022/04/29 18:00:02 | 2396.51 | 2415.12 | 2409.39 | 2397.5 | 2453.28 | 2419.15 | 2417.99 | 2448.34 | 2401.42 | 2437.36 | 15096.07 | 23694.6 | 0 | 24196.06 | 0
4643 | VNM - Đà Nẵng - Nhà Máy | /BCG Energy | 1020C0058922/EM001020C0058922 | 2022-04-30 07:15:00 | 28.8 | 35.8 | 1.5 | N/A | 0.88 | 267.6 | Online | 1020C0058922/INVT_02 | Grid connected | 394.1 | 392.7 | 392.4 | 225.4 | 229 | 225.8 | 43.455 | 43.557 | 43.541 | 98.58 | 50.6 | 0.999 | 50.07 | 29.576 | -0.098 | 26.48 | 30.008 | 722.4 | 722.4 | 721.5 | 721.5 | 718.5 | 718.5 | 730.5 | 730.5 | 721.4 | 721.4 | 722.5 | 722.5 | 712.2 | 712.2 | 717.7 | 717.7 | 717.4 | 717.4 | 714.7 | 714.7 | 4.3 | 0 | 0 | 4.22 | 4.4 | 0 | 0 | 4.17 | 4.29 | 0 | 0 | 4.19 | 4.16 | 0 | 4.31 | 0 | 0 | 4.08 | 4.41 | 0 | 23700.01 | 2022/04/30 05:15:00 | 2022/04/29 18:00:02 | 2396.76 | 2415.36 | 2409.64 | 2397.75 | 2453.53 | 2419.4 | 2418.23 | 2448.59 | 2401.67 | 2437.61 | 15098.47 | 23697 | 0 | 24198.54 | 0
4644 | VNM - Đà Nẵng - Nhà Máy | /BCG Energy | 1020C0058922/EM001020C0058922 | 2022-04-30 07:20:00 | 28.5 | 35.1 | 1.1 | N/A | 0.953 | 207 | Online | 1020C0058922/INVT_02 | Grid connected | 393.1 | 391.7 | 391.3 | 225.4 | 229 | 225.8 | 34.327 | 34.427 | 34.396 | 98.58 | 51 | 0.999 | 50.03 | 23.229 | 0.113 | 28.74 | 23.552 | 712.6 | 712.6 | 711.7 | 711.7 | 712.7 | 712.7 | 718.5 | 718.5 | 711.5 | 711.5 | 718.7 | 718.7 | 712.2 | 712.2 | 717.7 | 717.7 | 711.4 | 711.4 | 711.6 | 711.6 | 3.42 | 0 | 0 | 3.35 | 3.33 | 0 | 0 | 3.3 | 3.45 | 0 | 0 | 3.31 | 3.33 | 0 | 3.44 | 0 | 0 | 3.27 | 3.57 | 0 | 23702.24 | 2022/04/30 05:15:00 | 2022/04/29 18:00:02 | 2396.98 | 2415.58 | 2409.87 | 2397.97 | 2453.76 | 2419.62 | 2418.46 | 2448.82 | 2401.89 | 2437.84 | 15100.73 | 23699.26 | 0 | 24200.79 | 0
4645 | VNM - Đà Nẵng - Nhà Máy | /BCG Energy | 1020C0058922/EM001020C0058922 | 2022-04-30 07:25:00 | 28.6 | 34.9 | 0.6 | N/A | 1.015 | 219.9 | Online | 1020C0058922/INVT_02 | Grid connected | 394.1 | 393.8 | 392.5 | 225.5 | 229 | 226.8 | 36.099 | 36.094 | 36.061 | 98.58 | 51.4 | 0.999 | 49.91 | 24.63 | -0.262 | 30.66 | 24.972 | 707.3 | 707.3 | 712.2 | 712.2 | 712.5 | 712.5 | 714.5 | 714.5 | 724.7 | 724.7 | 713 | 713 | 718.2 | 718.2 | 717.7 | 717.7 | 717.4 | 717.4 | 717.5 | 717.5 | 3.41 | 0 | 0 | 3.34 | 3.53 | 0 | 0 | 3.3 | 3.44 | 0 | 0 | 3.31 | 3.33 | 0 | 3.44 | 0 | 0 | 3.27 | 3.59 | 0 | 23704.18 | 2022/04/30 05:15:00 | 2022/04/29 18:00:02 | 2397.18 | 2415.78 | 2410.07 | 2398.16 | 2453.95 | 2419.81 | 2418.66 | 2449.01 | 2402.09 | 2438.04 | 15102.67 | 23701.2 | 0 | 24202.75 | 0
4646 | VNM - Đà Nẵng - Nhà Máy | /BCG Energy | 1020C0058922/EM001020C0058922 | 2022-04-30 07:30:00 | 28.8 | 35.6 | 1 | N/A | 1.09 | 305.9 | Online | 1020C0058922/INVT_02 | Grid connected | 395.1 | 393.8 | 393.6 | 226.5 | 229 | 226.8 | 48.386 | 48.529 | 48.459 | 98.22 | 51.6 | 0.999 | 50.1 | 33.093 | -0.384 | 32.95 | 33.693 | 719.3 | 719.3 | 718.2 | 718.2 | 714.2 | 714.2 | 728.2 | 728.2 | 718.7 | 718.7 | 725 | 725 | 728 | 728 | 727.4 | 727.4 | 721.2 | 721.2 | 711.4 | 711.4 | 4.65 | 0 | 0 | 4.37 | 4.74 | 0 | 0 | 4.32 | 4.48 | 0 | 0 | 4.54 | 4.57 | 0 | 4.53 | 0 | 0 | 4.49 | 4.62 | 0 | 23706.48 | 2022/04/30 05:15:00 | 2022/04/29 18:00:02 | 2397.42 | 2416.01 | 2410.31 | 2398.4 | 2454.19 | 2420.05 | 2418.89 | 2449.25 | 2402.31 | 2438.28 | 15104.97 | 23703.5 | 0 | 24205.11 | 0
4647 | VNM - Đà Nẵng - Nhà Máy | /BCG Energy | 1020C0058922/EM001020C0058922 | 2022-04-30 07:35:00 | 29.4 | 37.3 | 0.6 | N/A | 1.185 | 256.5 | Online | 1020C0058922/INVT_02 | Grid connected | 393.1 | 392.8 | 391.6 | 225.5 | 229 | 225.8 | 42.917 | 43.073 | 43.079 | 98.54 | 52 | 0.999 | 49.96 | 29.134 | -0.003 | 35.93 | 29.563 | 713.3 | 713.3 | 717.4 | 717.4 | 712.1 | 712.1 | 712.4 | 712.4 | 708 | 708 | 725 | 725 | 713.3 | 713.3 | 717.7 | 717.7 | 711.4 | 711.4 | 711.4 | 711.4 | 4.31 | 0 | 0 | 4.01 | 4.21 | 0 | 0 | 4.25 | 4.26 | 0 | 0 | 4.15 | 4.22 | 0 | 4.24 | 0 | 0 | 4.01 | 4.22 | 0 | 23709.43 | 2022/04/30 05:15:00 | 2022/04/29 18:00:02 | 2397.72 | 2416.3 | 2410.61 | 2398.7 | 2454.49 | 2420.35 | 2419.19 | 2449.55 | 2402.61 | 2438.59 | 15107.91 | 23706.44 | 0 | 24208.11 | 0
4648 | VNM - Đà Nẵng - Nhà Máy | /BCG Energy | 1020C0058922/EM001020C0058922 | 2022-04-30 07:40:00 | 28.5 | 35.3 | 1.7 | N/A | 1.248 | 186.6 | Online | 1020C0058922/INVT_02 | Grid connected | 392.1 | 391.8 | 390.6 | 224.5 | 228 | 225.8 | 31.936 | 32.129 | 32.038 | 98.64 | 52.4 | 0.999 | 49.87 | 21.642 | 0.035 | 37.95 | 21.94 | 707.3 | 707.3 | 700.2 | 700.2 | 706.5 | 706.5 | 706.5 | 706.5 | 706.7 | 706.7 | 708.8 | 708.8 | 700.2 | 700.2 | 711.7 | 711.7 | 716.2 | 716.2 | 705.5 | 705.5 | 3.25 | 0 | 0 | 3 | 3.2 | 0 | 0 | 3.16 | 3.19 | 0 | 0 | 3.09 | 3.15 | 0 | 3.19 | 0 | 0 | 2.99 | 3.21 | 0 | 23711.45 | 2022/04/30 05:15:00 | 2022/04/29 18:00:02 | 2397.93 | 2416.51 | 2410.82 | 2398.9 | 2454.69 | 2420.56 | 2419.4 | 2449.75 | 2402.81 | 2438.8 | 15109.93 | 23708.46 | 0 | 24210.17 | 0
4649 | VNM - Đà Nẵng - Nhà Máy | /BCG Energy | 1020C0058922/EM001020C0058922 | 2022-04-30 07:45:00 | 28.6 | 34.4 | 0.9 | N/A | 1.301 | 177.8 | Online | 1020C0058922/INVT_02 | Grid connected | 393.3 | 392.8 | 392.1 | 225.5 | 229 | 226.8 | 29.867 | 29.875 | 29.946 | 98.62 | 52.6 | 0.999 | 50 | 20.338 | 0.049 | 39.63 | 20.618 | 704.3 | 704.3 | 706.3 | 706.3 | 703 | 703 | 706.4 | 706.4 | 712.7 | 712.7 | 716.5 | 716.5 | 706.2 | 706.2 | 708.6 | 708.6 | 708.3 | 708.3 | 708.2 | 708.2 | 2.83 | 0 | 0 | 2.8 | 3 | 0 | 0 | 2.76 | 2.98 | 0 | 0 | 2.88 | 2.93 | 0 | 2.98 | 0 | 0 | 2.79 | 3.01 | 0 | 23713.13 | 2022/04/30 05:15:00 | 2022/04/29 18:00:02 | 2398.1 | 2416.68 | 2411 | 2399.07 | 2454.86 | 2420.72 | 2419.57 | 2449.92 | 2402.97 | 2438.97 | 15111.61 | 23710.14 | 0 | 24211.86 | 0
4650 | VNM - Đà Nẵng - Nhà Máy | /BCG Energy | 1020C0058922/EM001020C0058922 | 2022-04-30 07:50:00 | 28.4 | 34.3 | 1.6 | N/A | 1.362 | 225.9 | Online | 1020C0058922/INVT_02 | Grid connected | 394.3 | 392.9 | 392.1 | 225.5 | 229 | 225.8 | 38.549 | 38.541 | 38.645 | 98.62 | 52.8 | 0.999 | 49.94 | 26.334 | 0.136 | 41.58 | 26.719 | 713.3 | 713.3 | 718.2 | 718.2 | 717.9 | 717.9 | 717.3 | 717.3 | 718.7 | 718.7 | 718.5 | 718.5 | 712.3 | 712.3 | 718.8 | 718.8 | 710.3 | 710.3 | 711.4 | 711.4 | 3.68 | 0 | 0 | 3.61 | 3.64 | 0 | 0 | 3.57 | 3.58 | 0 | 0 | 3.48 | 3.73 | 0 | 3.59 | 0 | 0 | 3.59 | 3.81 | 0 | 23715.08 | 2022/04/30 05:15:00 | 2022/04/29 18:00:02 | 2398.3 | 2416.88 | 2411.19 | 2399.27 | 2455.06 | 2420.92 | 2419.77 | 2450.12 | 2403.17 | 2439.17 | 15113.56 | 23712.09 | 0 | 24213.85 | 0
4651 | VNM - Đà Nẵng - Nhà Máy | /BCG Energy | 1020C0058922/EM001020C0058922 | 2022-04-30 07:55:00 | 28.3 | 34.4 | 1.7 | N/A | 1.43 | 223.8 | Online | 1020C0058922/INVT_02 | Grid connected | 394.4 | 393.9 | 393.3 | 226.5 | 229 | 226.8 | 37.761 | 37.954 | 37.819 | 98.62 | 52.8 | 0.999 | 49.79 | 25.823 | 0.026 | 43.76 | 26.2 | 713.3 | 713.3 | 713.6 | 713.6 | 718.5 | 718.5 | 712.5 | 712.5 | 718.8 | 718.8 | 713 | 713 | 717 | 717 | 723.6 | 723.6 | 711.4 | 711.4 | 705.5 | 705.5 | 3.68 | 0 | 0 | 3.61 | 3.63 | 0 | 0 | 3.57 | 3.78 | 0 | 0 | 3.68 | 3.73 | 0 | 3.79 | 0 | 0 | 3.59 | 3.81 | 0 | 23717.26 | 2022/04/30 05:15:00 | 2022/04/29 18:00:02 | 2398.52 | 2417.1 | 2411.42 | 2399.49 | 2455.29 | 2421.14 | 2419.99 | 2450.35 | 2403.39 | 2439.4 | 15115.77 | 23714.3 | 0 | 24216.09 | 0
4652 | VNM - Đà Nẵng - Nhà Máy | /BCG Energy | 1020C0058922/EM001020C0058922 | 2022-04-30 08:00:00 | 28.1 | 34.4 | 1.9 | N/A | 1.496 | 214.8 | Online | 1020C0058922/INVT_02 | Grid connected | 394.4 | 392.8 | 392.3 | 226.5 | 229 | 226.8 | 36.874 | 37.088 | 36.939 | 98.62 | 53 | 0.999 | 49.92 | 25.226 | -0.093 | 45.88 | 25.599 | 716.2 | 716.2 | 712.2 | 712.2 | 715 | 715 | 715.3 | 715.3 | 716.1 | 716.1 | 709.6 | 709.6 | 718.2 | 718.2 | 720.6 | 720.6 | 711.4 | 711.4 | 708.9 | 708.9 | 3.68 | 0 | 0 | 3.61 | 3.63 | 0 | 0 | 3.57 | 3.58 | 0 | 0 | 3.48 | 3.73 | 0 | 3.58 | 0 | 0 | 3.34 | 3.81 | 0 | 23719.4 | 2022/04/30 05:15:00 | 2022/04/29 18:00:02 | 2398.74 | 2417.31 | 2411.64 | 2399.7 | 2455.5 | 2421.36 | 2420.21 | 2450.57 | 2403.61 | 2439.62 | 15117.88 | 23716.41 | 0 | 24218.26 | 0
4653 | VNM - Đà Nẵng - Nhà Máy | /BCG Energy | 1020C0058922/EM001020C0058922 | 2022-04-30 08:05:00 | 28.4 | 34.2 | 0.5 | N/A | 1.559 | 206.6 | Online | 1020C0058922/INVT_02 | Grid connected | 394.4 | 393.8 | 393.3 | 225.4 | 229 | 226.8 | 34.827 | 35.043 | 34.974 | 98.62 | 53.2 | 0.999 | 50.1 | 23.837 | 0.264 | 47.93 | 24.168 | 714.4 | 714.4 | 712.2 | 712.2 | 718.2 | 718.2 | 712.4 | 712.4 | 717.4 | 717.4 | 707.4 | 707.4 | 718.2 | 718.2 | 722.6 | 722.6 | 711.4 | 711.4 | 706.8 | 706.8 | 3.47 | 0 | 0 | 3.41 | 3.43 | 0 | 0 | 3.37 | 3.38 | 0 | 0 | 3.28 | 3.53 | 0 | 3.37 | 0 | 0 | 3.34 | 3.61 | 0 | 23721.43 | 2022/04/30 05:15:00 | 2022/04/29 18:00:02 | 2398.95 | 2417.52 | 2411.85 | 2399.91 | 2455.71 | 2421.56 | 2420.42 | 2450.77 | 2403.81 | 2439.83 | 15119.94 | 23718.47 | 0 | 24220.33 | 0
4654 | VNM - Đà Nẵng - Nhà Máy | /BCG Energy | 1020C0058922/EM001020C0058922 | 2022-04-30 08:10:00 | 27.9 | 33.6 | 1.8 | N/A | 1.623 | 208.9 | Online | 1020C0058922/INVT_02 | Grid connected | 392.4 | 392.8 | 391.3 | 225.4 | 229 | 225.8 | 35.653 | 35.849 | 35.831 | 98.62 | 53.2 | 0.999 | 50.03 | 24.233 | -0.066 | 49.98 | 24.567 | 719.2 | 719.2 | 712 | 712 | 712.4 | 712.4 | 712.5 | 712.5 | 712.9 | 712.9 | 706.9 | 706.9 | 712.3 | 712.3 | 717.7 | 717.7 | 711.6 | 711.6 | 711.8 | 711.8 | 3.47 | 0 | 0 | 3.41 | 3.43 | 0 | 0 | 3.37 | 3.58 | 0 | 0 | 3.48 | 3.53 | 0 | 3.57 | 0 | 0 | 3.34 | 3.61 | 0 | 23723.5 | 2022/04/30 05:15:00 | 2022/04/29 18:00:02 | 2399.16 | 2417.72 | 2412.06 | 2400.12 | 2455.92 | 2421.78 | 2420.63 | 2450.99 | 2404.02 | 2440.05 | 15121.99 | 23720.52 | 0 | 24222.45 | 0
4655 | VNM - Đà Nẵng - Nhà Máy | /BCG Energy | 1020C0058922/EM001020C0058922 | 2022-04-30 08:15:00 | 27.8 | 32.7 | 1.7 | N/A | 1.68 | 191.2 | Online | 1020C0058922/INVT_02 | Grid connected | 391.4 | 391.7 | 390.3 | 224.4 | 228 | 225.8 | 33.207 | 33.415 | 33.346 | 98.62 | 53.4 | 0.999 | 50.09 | 22.636 | 0.15 | 51.84 | 22.95 | 707.3 | 707.3 | 712.2 | 712.2 | 715.5 | 715.5 | 715 | 715 | 718.7 | 718.7 | 709.9 | 709.9 | 712.2 | 712.2 | 720.2 | 720.2 | 711.4 | 711.4 | 711.5 | 711.5 | 3.27 | 0 | 0 | 2.99 | 3.2 | 0 | 0 | 2.97 | 3.16 | 0 | 0 | 3.06 | 3.1 | 0 | 3.12 | 0 | 0 | 3.08 | 3.18 | 0 | 23725.34 | 2022/04/30 05:15:00 | 2022/04/29 18:00:02 | 2399.35 | 2417.9 | 2412.25 | 2400.3 | 2456.11 | 2421.96 | 2420.82 | 2451.17 | 2404.2 | 2440.24 | 15123.82 | 23722.35 | 0 | 24224.3 | 0
4656 | VNM - Đà Nẵng - Nhà Máy | /BCG Energy | 1020C0058922/EM001020C0058922 | 2022-04-30 08:20:00 | 27.9 | 32.6 | 3.5 | N/A | 1.739 | 200.6 | Online | 1020C0058922/INVT_02 | Grid connected | 391.4 | 390.7 | 389.3 | 224.4 | 227 | 224.8 | 34.587 | 34.742 | 34.659 | 98.62 | 53.4 | 0.999 | 50.14 | 23.5 | -0.004 | 53.8 | 23.824 | 713.3 | 713.3 | 712.8 | 712.8 | 718.5 | 718.5 | 712.5 | 712.5 | 718.7 | 718.7 | 719 | 719 | 718.2 | 718.2 | 723.7 | 723.7 | 717.4 | 717.4 | 717.4 | 717.4 | 3.27 | 0 | 0 | 3.19 | 3.2 | 0 | 0 | 3.17 | 3.36 | 0 | 0 | 3.26 | 3.3 | 0 | 3.33 | 0 | 0 | 3.08 | 3.38 | 0 | 23727.3 | 2022/04/30 05:15:00 | 2022/04/29 18:00:02 | 2399.55 | 2418.11 | 2412.45 | 2400.51 | 2456.31 | 2422.15 | 2421.02 | 2451.37 | 2404.4 | 2440.44 | 15125.78 | 23724.31 | 0 | 24226.31 | 0
4657 | VNM - Đà Nẵng - Nhà Máy | /BCG Energy | 1020C0058922/EM001020C0058922 | 2022-04-30 08:25:00 | 28.1 | 33.1 | 2.2 | N/A | 1.808 | 271.8 | Online | 1020C0058922/INVT_02 | Grid connected | 386 | 385.3 | 383.6 | 221.4 | 224 | 221.8 | 47.043 | 47.254 | 47.12 | 98.19 | 53.4 | 0.999 | 49.88 | 31.499 | -0.264 | 56.01 | 32.058 | 719.7 | 719.7 | 724.2 | 724.2 | 730.6 | 730.6 | 724.5 | 724.5 | 724.7 | 724.7 | 719.2 | 719.2 | 718.6 | 718.6 | 735.3 | 735.3 | 723.1 | 723.1 | 724.1 | 724.1 | 4.28 | 0 | 0 | 4.29 | 4.25 | 0 | 0 | 4.22 | 4.25 | 0 | 0 | 4.25 | 4.31 | 0 | 4.4 | 0 | 0 | 4.14 | 4.44 | 0 | 23729.51 | 2022/04/30 05:15:00 | 2022/04/29 18:00:02 | 2399.77 | 2418.33 | 2412.68 | 2400.72 | 2456.54 | 2422.38 | 2421.24 | 2451.6 | 2404.62 | 2440.67 | 15128 | 23726.53 | 0 | 24228.55 | 0
4658 | VNM - Đà Nẵng - Nhà Máy | /BCG Energy | 1020C0058922/EM001020C0058922 | 2022-04-30 08:30:00 | 27.9 | 33.1 | 3 | N/A | 1.889 | 267.5 | Online | 1020C0058922/INVT_02 | Grid connected | 384 | 383.1 | 382.4 | 220.2 | 223 | 220.8 | 46.383 | 46.658 | 46.492 | 98.19 | 53.6 | 0.999 | 50.07 | 30.906 | -0.548 | 58.61 | 31.466 | 719.3 | 719.3 | 724.1 | 724.1 | 724.5 | 724.5 | 728.7 | 728.7 | 723.4 | 723.4 | 722.7 | 722.7 | 724.2 | 724.2 | 723.6 | 723.6 | 723.4 | 723.4 | 723.5 | 723.5 | 4.27 | 0 | 0 | 4.09 | 4.25 | 0 | 0 | 4.21 | 4.23 | 0 | 0 | 4.25 | 4.3 | 0 | 4.4 | 0 | 0 | 4.14 | 4.44 | 0 | 23732.14 | 2022/04/30 05:15:00 | 2022/04/29 18:00:02 | 2400.04 | 2418.6 | 2412.95 | 2400.98 | 2456.8 | 2422.64 | 2421.51 | 2451.87 | 2404.89 | 2440.94 | 15130.62 | 23729.15 | 0 | 24231.22 | 0
4659 | VNM - Đà Nẵng - Nhà Máy | /BCG Energy | 1020C0058922/EM001020C0058922 | 2022-04-30 08:35:00 | 27.7 | 33.8 | 3.6 | N/A | 1.983 | 381.6 | Online | 1020C0058922/INVT_02 | Grid connected | 384 | 383 | 382.4 | 220.2 | 223 | 220.8 | 65.775 | 65.97 | 65.878 | 98.19 | 53.6 | 0.999 | 50.01 | 43.801 | -0.687 | 61.59 | 44.622 | 725.3 | 725.3 | 726.4 | 726.4 | 730.5 | 730.5 | 724.5 | 724.5 | 734 | 734 | 729.1 | 729.1 | 724.2 | 724.2 | 729.7 | 729.7 | 717.5 | 717.5 | 729.4 | 729.4 | 6.12 | 0 | 0 | 5.99 | 5.93 | 0 | 0 | 5.87 | 5.87 | 0 | 0 | 5.89 | 5.95 | 0 | 6.1 | 0 | 0 | 6.05 | 6.09 | 0 | 23735.09 | 2022/04/30 05:15:00 | 2022/04/29 18:00:02 | 2400.34 | 2418.89 | 2413.25 | 2401.29 | 2457.1 | 2422.95 | 2421.81 | 2452.17 | 2405.18 | 2441.25 | 15133.6 | 23732.13 | 0 | 24234.23 | 0
4660 | VNM - Đà Nẵng - Nhà Máy | /BCG Energy | 1020C0058922/EM001020C0058922 | 2022-04-30 08:40:00 | 27.7 | 33.2 | 5.4 | N/A | 2.106 | 392.7 | Online | 1020C0058922/INVT_02 | Grid connected | 385 | 383.1 | 383.4 | 221.3 | 223 | 220.8 | 67.065 | 67.091 | 67.032 | 98.19 | 53 | 0.999 | 50.09 | 44.611 | 0.607 | 65.45 | 45.452 | 730.4 | 730.4 | 736.2 | 736.2 | 724.9 | 724.9 | 730.4 | 730.4 | 730.7 | 730.7 | 731 | 731 | 729.3 | 729.3 | 728.7 | 728.7 | 730.4 | 730.4 | 728.1 | 728.1 | 6.29 | 0 | 0 | 6.03 | 6.3 | 0 | 0 | 6.02 | 6.24 | 0 | 0 | 6.1 | 6.13 | 0 | 6.29 | 0 | 0 | 6.02 | 6.26 | 0 | 23738.95 | 2022/04/30 05:15:00 | 2022/04/29 18:00:02 | 2400.73 | 2419.27 | 2413.64 | 2401.67 | 2457.49 | 2423.34 | 2422.2 | 2452.56 | 2405.58 | 2441.65 | 15137.45 | 23735.98 | 0 | 24238.13 | 0
4661 | VNM - Đà Nẵng - Nhà Máy | /BCG Energy | 1020C0058922/EM001020C0058922 | 2022-04-30 08:45:00 | 27.8 | 34.8 | 1.6 | N/A | 2.235 | 374.1 | Online | 1020C0058922/INVT_02 | Grid connected | 384.9 | 383.1 | 383.4 | 221.3 | 223 | 220.8 | 64.194 | 64.404 | 64.322 | 98.19 | 53.4 | 0.999 | 50.12 | 42.793 | -0.06 | 69.5 | 43.587 | 719.3 | 719.3 | 725.8 | 725.8 | 724.5 | 724.5 | 725.9 | 725.9 | 719.9 | 719.9 | 725 | 725 | 724.2 | 724.2 | 723.7 | 723.7 | 717.4 | 717.4 | 729.4 | 729.4 | 6.14 | 0 | 0 | 5.86 | 6.07 | 0 | 0 | 5.99 | 6.1 | 0 | 0 | 6.04 | 6.19 | 0 | 6.02 | 0 | 0 | 5.95 | 6.17 | 0 | 23743 | 2022/04/30 05:15:00 | 2022/04/29 18:00:02 | 2401.15 | 2419.69 | 2414.05 | 2402.09 | 2457.9 | 2423.75 | 2422.61 | 2452.98 | 2405.98 | 2442.07 | 15141.5 | 23740.03 | 0 | 24242.27 | 0
4662 | VNM - Đà Nẵng - Nhà Máy | /BCG Energy | 1020C0058922/EM001020C0058922 | 2022-04-30 08:50:00 | 27.2 | 32.8 | 1.9 | N/A | 2.322 | 257.8 | Online | 1020C0058922/INVT_02 | Grid connected | 382.8 | 382.1 | 381.4 | 219.3 | 223 | 219.8 | 44.907 | 45.201 | 44.987 | 98.55 | 54.4 | 0.999 | 49.88 | 29.853 | 0.107 | 72.28 | 30.295 | 719.3 | 719.3 | 713.6 | 713.6 | 718.5 | 718.5 | 724.5 | 724.5 | 728.8 | 728.8 | 717.8 | 717.8 | 724.2 | 724.2 | 723.7 | 723.7 | 723.4 | 723.4 | 717.5 | 717.5 | 4.17 | 0 | 0 | 4.2 | 4.23 | 0 | 0 | 3.99 | 4.2 | 0 | 0 | 4.17 | 4.13 | 0 | 4.14 | 0 | 0 | 4 | 4.27 | 0 | 23745.78 | 2022/04/30 05:15:00 | 2022/04/29 18:00:02 | 2401.43 | 2419.97 | 2414.34 | 2402.37 | 2458.19 | 2424.03 | 2422.9 | 2453.26 | 2406.26 | 2442.36 | 15144.27 | 23742.8 | 0 | 24245.11 | 0
4663 | VNM - Đà Nẵng - Nhà Máy | /BCG Energy | 1020C0058922/EM001020C0058922 | 2022-04-30 08:55:00 | 27.5 | 33.2 | 3.9 | N/A | 2.414 | 373.2 | Online | 1020C0058922/INVT_02 | Grid connected | 390.4 | 389 | 389.1 | 224.5 | 226.1 | 224.1 | 64.769 | 64.942 | 64.858 | 98.22 | 55.2 | 0.999 | 50.04 | 43.899 | -0.021 | 75.32 | 44.722 | 719.4 | 719.4 | 728.7 | 728.7 | 730.6 | 730.6 | 724.5 | 724.5 | 725.5 | 725.5 | 729.1 | 729.1 | 724.2 | 724.2 | 735.6 | 735.6 | 723.4 | 723.4 | 717.5 | 717.5 | 6.03 | 0 | 0 | 5.94 | 6.1 | 0 | 0 | 5.93 | 6.06 | 0 | 0 | 6.05 | 6.01 | 0 | 5.98 | 0 | 0 | 5.9 | 6.19 | 0 | 23748.82 | 2022/04/30 05:15:00 | 2022/04/29 18:00:02 | 2401.74 | 2420.27 | 2414.65 | 2402.67 | 2458.5 | 2424.35 | 2423.2 | 2453.57 | 2406.57 | 2442.67 | 15147.32 | 23745.85 | 0 | 24248.19 | 0
4664 | VNM - Đà Nẵng - Nhà Máy | /BCG Energy | 1020C0058922/EM001020C0058922 | 2022-04-30 09:00:00 | 27.3 | 33.7 | 3.3 | N/A | 2.522 | 312.3 | Online | 1020C0058922/INVT_02 | Grid connected | 388.3 | 386.7 | 386 | 223.5 | 226.1 | 223 | 54.437 | 54.783 | 54.701 | 98.54 | 54.8 | 0.999 | 50.18 | 36.605 | -0.157 | 78.81 | 37.147 | 719.3 | 719.3 | 714.7 | 714.7 | 712.5 | 712.5 | 718.5 | 718.5 | 724.7 | 724.7 | 716.8 | 716.8 | 718.2 | 718.2 | 717.6 | 717.6 | 717.4 | 717.4 | 717.4 | 717.4 | 5.32 | 0 | 0 | 5.04 | 5.34 | 0 | 0 | 5.05 | 5.14 | 0 | 0 | 5.16 | 5.33 | 0 | 5.3 | 0 | 0 | 5.19 | 5.25 | 0 | 23752.31 | 2022/04/30 05:15:00 | 2022/04/29 18:00:02 | 2402.09 | 2420.63 | 2415 | 2403.03 | 2458.85 | 2424.7 | 2423.56 | 2453.93 | 2406.92 | 2443.03 | 15150.8 | 23749.33 | 0 | 24251.74 | 0
4665 | VNM - Đà Nẵng - Nhà Máy | /BCG Energy | 1020C0058922/EM001020C0058922 | 2022-04-30 09:05:00 | 27.2 | 32.5 | 2.5 | N/A | 2.611 | 305.5 | Online | 1020C0058922/INVT_02 | Grid connected | 394.3 | 392.7 | 391.6 | 225.3 | 229.1 | 226.2 | 51.98 | 52.046 | 52.038 | 98.21 | 55.2 | 0.999 | 49.86 | 35.52 | 0.161 | 81.69 | 36.168 | 713.3 | 713.3 | 724.4 | 724.4 | 724.5 | 724.5 | 724.8 | 724.8 | 730.1 | 730.1 | 713 | 713 | 724.2 | 724.2 | 723.7 | 723.7 | 717.4 | 717.4 | 718.1 | 718.1 | 4.88 | 0 | 0 | 4.79 | 4.85 | 0 | 0 | 4.78 | 4.91 | 0 | 0 | 4.92 | 4.84 | 0 | 4.83 | 0 | 0 | 4.74 | 4.98 | 0 | 23755.19 | 2022/04/30 05:15:00 | 2022/04/29 18:00:02 | 2402.38 | 2420.91 | 2415.3 | 2403.31 | 2459.14 | 2424.99 | 2423.85 | 2454.22 | 2407.22 | 2443.33 | 15153.68 | 23752.21 | 0 | 24254.65 | 0
4666 | VNM - Đà Nẵng - Nhà Máy | /BCG Energy | 1020C0058922/EM001020C0058922 | 2022-04-30 09:10:00 | 27.1 | 32.2 | 3 | N/A | 2.7 | 271 | Online | 1020C0058922/INVT_02 | Grid connected | 393.8 | 393.3 | 392.7 | 226.3 | 228.8 | 225.9 | 45.679 | 45.848 | 45.889 | 98.23 | 55.8 | 0.999 | 49.85 | 31.17 | 0.141 | 84.59 | 31.731 | 717 | 717 | 730.2 | 730.2 | 721.6 | 721.6 | 724.5 | 724.5 | 724.7 | 724.7 | 719 | 719 | 727.9 | 727.9 | 723.6 | 723.6 | 715.1 | 715.1 | 723.4 | 723.4 | 4.4 | 0 | 0 | 4.3 | 4.38 | 0 | 0 | 4.32 | 4.46 | 0 | 0 | 4.46 | 4.4 | 0 | 4.38 | 0 | 0 | 4.32 | 4.5 | 0 | 23758.09 | 2022/04/30 05:15:00 | 2022/04/29 18:00:02 | 2402.68 | 2421.21 | 2415.59 | 2403.61 | 2459.44 | 2425.28 | 2424.15 | 2454.52 | 2407.5 | 2443.63 | 15156.58 | 23755.11 | 0 | 24257.61 | 0
4667 | VNM - Đà Nẵng - Nhà Máy | /BCG Energy | 1020C0058922/EM001020C0058922 | 2022-04-30 09:15:00 | 26.4 | 31 | 3.7 | N/A | 2.772 | 197.8 | Online | 1020C0058922/INVT_02 | Grid connected | 395.3 | 394.9 | 393.3 | 226.3 | 229.8 | 226.9 | 34.13 | 34.229 | 34.205 | 98.64 | 56.4 | 0.999 | 50.04 | 23.287 | -0.243 | 86.91 | 23.613 | 713.4 | 713.4 | 718.3 | 718.3 | 718.5 | 718.5 | 718.5 | 718.5 | 730.7 | 730.7 | 718.9 | 718.9 | 713.8 | 713.8 | 721.9 | 721.9 | 711.4 | 711.4 | 717.5 | 717.5 | 3.4 | 0 | 0 | 3.26 | 3.51 | 0 | 0 | 3.19 | 3.36 | 0 | 0 | 3.35 | 3.33 | 0 | 3.49 | 0 | 0 | 3.3 | 3.47 | 0 | 23760.41 | 2022/04/30 05:15:00 | 2022/04/29 18:00:02 | 2402.92 | 2421.44 | 2415.83 | 2403.84 | 2459.67 | 2425.53 | 2424.38 | 2454.76 | 2407.74 | 2443.87 | 15158.89 | 23757.42 | 0 | 24259.98 | 0
4668 | VNM - Đà Nẵng - Nhà Máy | /BCG Energy | 1020C0058922/EM001020C0058922 | 2022-04-30 09:20:00 | 25.9 | 29.4 | 3.8 | N/A | 2.824 | 166.2 | Online | 1020C0058922/INVT_02 | Grid connected | 397.3 | 395.9 | 395.3 | 227.3 | 230.8 | 227.9 | 28.063 | 28.243 | 28.154 | 98.65 | 56.4 | 0.999 | 50.21 | 19.304 | -0.073 | 88.61 | 19.568 | 713.3 | 713.3 | 719.6 | 719.6 | 718.6 | 718.6 | 724.5 | 724.5 | 724.7 | 724.7 | 719 | 719 | 718.2 | 718.2 | 717.7 | 717.7 | 711.4 | 711.4 | 716.5 | 716.5 | 2.78 | 0 | 0 | 2.64 | 2.87 | 0 | 0 | 2.59 | 2.68 | 0 | 0 | 2.71 | 2.89 | 0 | 2.88 | 0 | 0 | 2.69 | 2.86 | 0 | 23762.12 | 2022/04/30 05:15:00 | 2022/04/29 18:00:02 | 2403.09 | 2421.61 | 2416.01 | 2404.01 | 2459.85 | 2425.7 | 2424.56 | 2454.93 | 2407.91 | 2444.05 | 15160.6 | 23759.13 | 0 | 24261.72 | 0
4669 | VNM - Đà Nẵng - Nhà Máy | /BCG Energy | 1020C0058922/EM001020C0058922 | 2022-04-30 09:25:00 | 25.6 | 27.1 | 3.9 | N/A | 2.869 | 134.5 | Online | 1020C0058922/INVT_02 | Grid connected | 394.8 | 393.9 | 392.6 | 226.1 | 229.8 | 226.8 | 23.017 | 23.144 | 23.09 | 98.65 | 56 | 0.999 | 50.11 | 15.651 | -0.129 | 90.05 | 15.866 | 715.1 | 715.1 | 722.8 | 722.8 | 718.5 | 718.5 | 718.5 | 718.5 | 718.7 | 718.7 | 719 | 719 | 730.2 | 730.2 | 717.7 | 717.7 | 717.4 | 717.4 | 717.5 | 717.5 | 2.37 | 0 | 0 | 2.23 | 2.26 | 0 | 0 | 2.17 | 2.28 | 0 | 0 | 2.3 | 2.27 | 0 | 2.25 | 0 | 0 | 2.07 | 2.25 | 0 | 23763.55 | 2022/04/30 05:15:00 | 2022/04/29 18:00:02 | 2403.24 | 2421.76 | 2416.16 | 2404.16 | 2460 | 2425.85 | 2424.7 | 2455.08 | 2408.05 | 2444.19 | 15162.03 | 23760.56 | 0 | 24263.19 | 0
4670 | VNM - Đà Nẵng - Nhà Máy | /BCG Energy | 1020C0058922/EM001020C0058922 | 2022-04-30 09:30:00 | 25.3 | 26 | 3.9 | N/A | 2.907 | 117.1 | Online | 1020C0058922/INVT_02 | Grid connected | 393.8 | 393.9 | 392.6 | 226.1 | 229.8 | 226.8 | 20.153 | 20.208 | 20.218 | 98.29 | 55.6 | 0.999 | 50.12 | 13.61 | 0.206 | 91.28 | 13.846 | 719.3 | 719.3 | 712.2 | 712.2 | 717.3 | 717.3 | 723.7 | 723.7 | 718.7 | 718.7 | 714.2 | 714.2 | 718.2 | 718.2 | 717.7 | 717.7 | 706.2 | 706.2 | 717.5 | 717.5 | 1.96 | 0 | 0 | 2.03 | 2.05 | 0 | 0 | 1.97 | 2.08 | 0 | 0 | 1.9 | 2.07 | 0 | 2.03 | 0 | 0 | 1.86 | 2.05 | 0 | 23764.78 | 2022/04/30 05:15:00 | 2022/04/29 18:00:02 | 2403.37 | 2421.88 | 2416.29 | 2404.28 | 2460.13 | 2425.97 | 2424.83 | 2455.21 | 2408.17 | 2444.32 | 15163.25 | 23761.78 | 0 | 24264.45 | 0
4671 | VNM - Đà Nẵng - Nhà Máy | /BCG Energy | 1020C0058922/EM001020C0058922 | 2022-04-30 09:35:00 | 25.3 | 25.6 | 3.8 | N/A | 2.939 | 87.1 | Online | 1020C0058922/INVT_02 | Grid connected | 391.7 | 391.9 | 390.5 | 224.1 | 228.8 | 225.8 | 14.674 | 14.756 | 14.624 | 98.14 | 55.2 | 0.999 | 49.92 | 9.811 | -0.024 | 92.3 | 9.996 | 719.3 | 719.3 | 712.2 | 712.2 | 716.7 | 716.7 | 721 | 721 | 721.8 | 721.8 | 717.1 | 717.1 | 721.7 | 721.7 | 711.7 | 711.7 | 714.9 | 714.9 | 705.5 | 705.5 | 1.55 | 0 | 0 | 1.4 | 1.44 | 0 | 0 | 1.36 | 1.44 | 0 | 0 | 1.5 | 1.47 | 0 | 1.62 | 0 | 0 | 1.46 | 1.63 | 0 | 23765.8 | 2022/04/30 05:15:00 | 2022/04/29 18:00:02 | 2403.47 | 2421.99 | 2416.39 | 2404.39 | 2460.23 | 2426.08 | 2424.94 | 2455.32 | 2408.28 | 2444.43 | 15164.27 | 23762.8 | 0 | 24265.52 | 0
4672 | VNM - Đà Nẵng - Nhà Máy | /BCG Energy | 1020C0058922/EM001020C0058922 | 2022-04-30 09:40:00 | 25.2 | 25.4 | 2.5 | N/A | 2.965 | 87.8 | Online | 1020C0058922/INVT_02 | Grid connected | 392.7 | 393 | 391.5 | 225.1 | 228.8 | 225.8 | 14.426 | 14.501 | 14.514 | 98.1 | 54.8 | 1 | 50.05 | 9.782 | -0.062 | 93.07 | 9.967 | 713.3 | 713.3 | 712.2 | 712.2 | 724.5 | 724.5 | 718.4 | 718.4 | 718.7 | 718.7 | 719 | 719 | 718.2 | 718.2 | 711.7 | 711.7 | 711.4 | 711.4 | 717.4 | 717.4 | 1.37 | 0 | 0 | 1.24 | 1.38 | 0 | 0 | 1.23 | 1.36 | 0 | 0 | 1.26 | 1.37 | 0 | 1.4 | 0 | 0 | 1.23 | 1.38 | 0 | 23766.57 | 2022/04/30 05:15:00 | 2022/04/29 18:00:02 | 2403.56 | 2422.07 | 2416.48 | 2404.46 | 2460.32 | 2426.15 | 2425.02 | 2455.4 | 2408.35 | 2444.51 | 15165.04 | 23763.57 | 0 | 24266.32 | 0
4673 | VNM - Đà Nẵng - Nhà Máy | /BCG Energy | 1020C0058922/EM001020C0058922 | 2022-04-30 09:45:00 | 25.1 | 25.5 | 2.6 | N/A | 2.99 | 75.8 | Online | 1020C0058922/INVT_02 | Grid connected | 391.4 | 390.9 | 389.3 | 224.1 | 227.8 | 225.8 | 12.567 | 12.596 | 12.62 | 97.97 | 54.4 | 1 | 50.01 | 8.386 | 0.104 | 93.84 | 8.56 | 710.4 | 710.4 | 712.1 | 712.1 | 712.6 | 712.6 | 718.5 | 718.5 | 715.5 | 715.5 | 719.1 | 719.1 | 724.3 | 724.3 | 717.7 | 717.7 | 711.4 | 711.4 | 711.5 | 711.5 | 1.37 | 0 | 0 | 1.24 | 1.38 | 0 | 0 | 1.23 | 1.36 | 0 | 0 | 1.26 | 1.37 | 0 | 1.4 | 0 | 0 | 1.23 | 1.38 | 0 | 23767.34 | 2022/04/30 05:15:00 | 2022/04/29 18:00:02 | 2403.64 | 2422.14 | 2416.56 | 2404.54 | 2460.4 | 2426.23 | 2425.1 | 2455.48 | 2408.43 | 2444.6 | 15165.8 | 23764.33 | 0 | 24267.12 | 0
4674 | VNM - Đà Nẵng - Nhà Máy | /BCG Energy | 1020C0058922/EM001020C0058922 | 2022-04-30 09:50:00 | 25 | 25.2 | 1.9 | N/A | 3.01 | 60.9 | Online | 1020C0058922/INVT_02 | Grid connected | 389.3 | 388.8 | 387.3 | 222.1 | 226.8 | 223.8 | 10.053 | 10.021 | 10.037 | 97.77 | 54 | 1 | 50.12 | 6.598 | -0.019 | 94.45 | 6.759 | 708.3 | 708.3 | 706.2 | 706.2 | 706.6 | 706.6 | 707.4 | 707.4 | 701.9 | 701.9 | 707 | 707 | 712.2 | 712.2 | 705.7 | 705.7 | 699.4 | 699.4 | 711.5 | 711.5 | 1.17 | 0 | 0 | 1.04 | 1.18 | 0 | 0 | 1.03 | 1.16 | 0 | 0 | 1.06 | 1.17 | 0 | 1.2 | 0 | 0 | 1.02 | 1.18 | 0 | 23767.95 | 2022/04/30 05:15:00 | 2022/04/29 18:00:02 | 2403.7 | 2422.21 | 2416.62 | 2404.6 | 2460.46 | 2426.29 | 2425.17 | 2455.55 | 2408.49 | 2444.66 | 15166.42 | 23764.95 | 0 | 24267.75 | 0
4675 | VNM - Đà Nẵng - Nhà Máy | /BCG Energy | 1020C0058922/EM001020C0058922 | 2022-04-30 09:55:00 | 25.1 | 25.3 | 1.8 | N/A | 3.031 | 84.2 | Online | 1020C0058922/INVT_02 | Grid connected | 385 | 384.8 | 383.8 | 220 | 224.8 | 221.8 | 14.154 | 14.14 | 14.032 | 98.08 | 53.4 | 1 | 49.96 | 9.398 | -0.019 | 95.09 | 9.581 | 707.3 | 707.3 | 712.2 | 712.2 | 712.5 | 712.5 | 712.5 | 712.5 | 718.5 | 718.5 | 713 | 713 | 712.2 | 712.2 | 705.7 | 705.7 | 705.4 | 705.4 | 711.5 | 711.5 | 1.37 | 0 | 0 | 1.24 | 1.38 | 0 | 0 | 1.23 | 1.37 | 0 | 0 | 1.26 | 1.37 | 0 | 1.4 | 0 | 0 | 1.22 | 1.38 | 0 | 23768.59 | 2022/04/30 05:15:00 | 2022/04/29 18:00:02 | 2403.77 | 2422.27 | 2416.69 | 2404.66 | 2460.53 | 2426.36 | 2425.24 | 2455.62 | 2408.55 | 2444.73 | 15167.06 | 23765.59 | 0 | 24268.42 | 0
4676 | VNM - Đà Nẵng - Nhà Máy | /BCG Energy | 1020C0058922/EM001020C0058922 | 2022-04-30 10:00:00 | 24.9 | 25.4 | 2.8 | N/A | 3.058 | 101.1 | Online | 1020C0058922/INVT_02 | Grid connected | 385.8 | 385.5 | 383.8 | 221 | 224.7 | 221.8 | 17.556 | 17.558 | 17.624 | 98.28 | 53.2 | 1 | 49.93 | 11.705 | 0.116 | 95.95 | 11.907 | 701.4 | 701.4 | 709.6 | 709.6 | 708.7 | 708.7 | 712.5 | 712.5 | 700.7 | 700.7 | 711.5 | 711.5 | 709.3 | 709.3 | 702.7 | 702.7 | 714.5 | 714.5 | 714.2 | 714.2 | 1.57 | 0 | 0 | 1.44 | 1.58 | 0 | 0 | 1.43 | 1.57 | 0 | 0 | 1.46 | 1.57 | 0 | 1.6 | 0 | 0 | 1.42 | 1.58 | 0 | 23769.45 | 2022/04/30 05:15:00 | 2022/04/29 18:00:02 | 2403.86 | 2422.36 | 2416.79 | 2404.76 | 2460.62 | 2426.45 | 2425.33 | 2455.71 | 2408.64 | 2444.82 | 15167.92 | 23766.45 | 0 | 24269.34 | 0
4677 | VNM - Đà Nẵng - Nhà Máy | /BCG Energy | 1020C0058922/EM001020C0058922 | 2022-04-30 10:05:00 | 25 | 25.6 | 1.5 | N/A | 3.089 | 96 | Online | 1020C0058922/INVT_02 | Grid connected | 385.6 | 385.6 | 383.7 | 221 | 224.7 | 221.8 | 16.638 | 16.753 | 16.636 | 98.29 | 52.8 | 1 | 50 | 11.043 | 0.048 | 96.95 | 11.237 | 706.9 | 706.9 | 700.1 | 700.1 | 700.7 | 700.7 | 712 | 712 | 718.7 | 718.7 | 713.7 | 713.7 | 705.7 | 705.7 | 705.2 | 705.2 | 699.8 | 699.8 | 704.6 | 704.6 | 1.77 | 0 | 0 | 1.64 | 1.78 | 0 | 0 | 1.63 | 1.77 | 0 | 0 | 1.66 | 1.78 | 0 | 1.8 | 0 | 0 | 1.62 | 1.78 | 0 | 23770.45 | 2022/04/30 05:15:00 | 2022/04/29 18:00:02 | 2403.97 | 2422.46 | 2416.89 | 2404.85 | 2460.73 | 2426.55 | 2425.43 | 2455.81 | 2408.73 | 2444.93 | 15168.93 | 23767.46 | 0 | 24270.35 | 0
4678 | VNM - Đà Nẵng - Nhà Máy | /BCG Energy | 1020C0058922/EM001020C0058922 | 2022-04-30 10:10:00 | 24.9 | 25.3 | 3.3 | N/A | 3.114 | 70.9 | Online | 1020C0058922/INVT_02 | Grid connected | 389 | 387.8 | 386.8 | 222 | 226.7 | 223.9 | 12.105 | 12.11 | 12.26 | 97.9 | 52.6 | 1 | 49.84 | 8.007 | -0.034 | 97.74 | 8.178 | 695.3 | 695.3 | 695.7 | 695.7 | 702.3 | 702.3 | 700.5 | 700.5 | 699.7 | 699.7 | 701.7 | 701.7 | 694.2 | 694.2 | 687.6 | 687.6 | 693.4 | 693.4 | 699.5 | 699.5 | 1.37 | 0 | 0 | 1.24 | 1.37 | 0 | 0 | 1.23 | 1.36 | 0 | 0 | 1.26 | 1.38 | 0 | 1.4 | 0 | 0 | 1.21 | 1.38 | 0 | 23771.24 | 2022/04/30 05:15:00 | 2022/04/29 18:00:02 | 2404.05 | 2422.53 | 2416.98 | 2404.93 | 2460.81 | 2426.63 | 2425.51 | 2455.9 | 2408.82 | 2445.01 | 15169.71 | 23768.24 | 0 | 24271.17 | 0
4679 | VNM - Đà Nẵng - Nhà Máy | /BCG Energy | 1020C0058922/EM001020C0058922 | 2022-04-30 10:15:00 | 24.7 | 25 | 1.4 | N/A | 3.13 | 35 | Online | 1020C0058922/INVT_02 | Grid connected | 388 | 387.8 | 386.8 | 222 | 225.7 | 222.9 | 5.659 | 5.56 | 5.699 | 96.6 | 52.2 | 1 | 50.06 | 3.705 | -0.008 | 98.23 | 3.836 | 677.4 | 677.4 | 670 | 670 | 700.4 | 700.4 | 682.5 | 682.5 | 665.4 | 665.4 | 671.7 | 671.7 | 676.2 | 676.2 | 669.7 | 669.7 | 705.4 | 705.4 | 669.5 | 669.5 | 0.76 | 0 | 0 | 0.63 | 0.74 | 0 | 0 | 0.61 | 0.75 | 0 | 0 | 0.65 | 0.78 | 0 | 0.79 | 0 | 0 | 0.6 | 0.77 | 0 | 23771.73 | 2022/04/30 05:15:00 | 2022/04/29 18:00:02 | 2404.1 | 2422.59 | 2417.03 | 2404.99 | 2460.87 | 2426.68 | 2425.57 | 2455.95 | 2408.86 | 2445.07 | 15170.2 | 23768.73 | 0 | 24271.71 | 0
4680 | VNM - Đà Nẵng - Nhà Máy | /BCG Energy | 1020C0058922/EM001020C0058922 | 2022-04-30 10:20:00 | 24.8 | 25.3 | 1.6 | N/A | 3.142 | 56.9 | Online | 1020C0058922/INVT_02 | Grid connected | 391.2 | 390.8 | 389 | 223 | 227.7 | 224.9 | 9.231 | 9.222 | 9.305 | 97.98 | 51.8 | 1 | 50.08 | 6.203 | -0.033 | 98.6 | 6.334 | 691.5 | 691.5 | 688.2 | 688.2 | 688.5 | 688.5 | 688.5 | 688.5 | 688.7 | 688.7 | 681 | 681 | 690.4 | 690.4 | 683.8 | 683.8 | 693.4 | 693.4 | 691.5 | 691.5 | 0.96 | 0 | 0 | 0.83 | 0.94 | 0 | 0 | 0.81 | 0.95 | 0 | 0 | 0.86 | 0.78 | 0 | 0.99 | 0 | 0 | 0.81 | 0.97 | 0 | 23772.1 | 2022/04/30 05:15:00 | 2022/04/29 18:00:02 | 2404.14 | 2422.62 | 2417.07 | 2405.02 | 2460.91 | 2426.72 | 2425.61 | 2455.99 | 2408.91 | 2445.11 | 15170.57 | 23769.1 | 0 | 24272.1 | 0
4681 | VNM - Đà Nẵng - Nhà Máy | /BCG Energy | 1020C0058922/EM001020C0058922 | 2022-04-30 10:25:00 | 24.7 | 25.2 | 1.2 | N/A | 3.16 | 56.4 | Online | 1020C0058922/INVT_02 | Grid connected | 391.5 | 391.7 | 390.3 | 224 | 228.7 | 225 | 9.368 | 9.428 | 9.493 | 97.98 | 51.6 | 1 | 50.04 | 6.231 | -0.035 | 99.15 | 6.36 | 689.4 | 689.4 | 693.6 | 693.6 | 699.9 | 699.9 | 686.3 | 686.3 | 694.8 | 694.8 | 689.8 | 689.8 | 688.3 | 688.3 | 685.4 | 685.4 | 693.4 | 693.4 | 689.7 | 689.7 | 0.96 | 0 | 0 | 0.83 | 0.94 | 0 | 0 | 0.81 | 0.95 | 0 | 0 | 0.86 | 0.98 | 0 | 0.99 | 0 | 0 | 0.81 | 0.97 | 0 | 23772.65 | 2022/04/30 05:15:00 | 2022/04/29 18:00:02 | 2404.2 | 2422.67 | 2417.13 | 2405.07 | 2460.97 | 2426.78 | 2425.67 | 2456.05 | 2408.96 | 2445.17 | 15171.11 | 23769.64 | 0 | 24272.67 | 0
4682 | VNM - Đà Nẵng - Nhà Máy | /BCG Energy | 1020C0058922/EM001020C0058922 | 2022-04-30 10:30:00 | 24.9 | 25.3 | 0.7 | N/A | 3.177 | 49.4 | Online | 1020C0058922/INVT_02 | Grid connected | 391.5 | 391.6 | 390.4 | 224 | 227.7 | 225 | 8.156 | 8.205 | 8.224 | 97.36 | 51.4 | 1 | 50.02 | 5.471 | -0.075 | 99.65 | 5.62 | 677.9 | 677.9 | 688.2 | 688.2 | 692.1 | 692.1 | 693.7 | 693.7 | 682.8 | 682.8 | 693.6 | 693.6 | 693.4 | 693.4 | 686.8 | 686.8 | 693.4 | 693.4 | 688.7 | 688.7 | 0.96 | 0 | 0 | 0.83 | 0.94 | 0 | 0 | 0.81 | 0.95 | 0 | 0 | 0.86 | 0.98 | 0 | 0.99 | 0 | 0 | 0.81 | 0.97 | 0 | 23773.15 | 2022/04/30 05:15:00 | 2022/04/29 18:00:02 | 2404.26 | 2422.73 | 2417.19 | 2405.13 | 2461.02 | 2426.82 | 2425.72 | 2456.11 | 2409.01 | 2445.22 | 15171.62 | 23770.15 | 0 | 24273.21 | 0
4683 | VNM - Đà Nẵng - Nhà Máy | /BCG Energy | 1020C0058922/EM001020C0058922 | 2022-04-30 10:35:00 | 24.8 | 25.3 | 0.9 | N/A | 3.189 | 32.8 | Online | 1020C0058922/INVT_02 | Grid connected | 391.5 | 390.8 | 388.3 | 223 | 227.7 | 224.9 | 5.347 | 5.406 | 5.449 | 96.18 | 51.2 | 1 | 49.9 | 3.583 | -0.071 | 100.01 | 3.715 | 679.4 | 679.4 | 676.2 | 676.2 | 680.4 | 680.4 | 674 | 674 | 658.7 | 658.7 | 678.3 | 678.3 | 673.7 | 673.7 | 667.1 | 667.1 | 669.4 | 669.4 | 679 | 679 | 0.76 | 0 | 0 | 0.63 | 0.74 | 0 | 0 | 0.61 | 0.75 | 0 | 0 | 0.66 | 0.78 | 0 | 0.79 | 0 | 0 | 0.61 | 0.77 | 0 | 23773.51 | 2022/04/30 05:15:00 | 2022/04/29 18:00:02 | 2404.3 | 2422.77 | 2417.23 | 2405.16 | 2461.06 | 2426.87 | 2425.76 | 2456.15 | 2409.04 | 2445.27 | 15171.98 | 23770.51 | 0 | 24273.61 | 0
4684 | VNM - Đà Nẵng - Nhà Máy | /BCG Energy | 1020C0058922/EM001020C0058922 | 2022-04-30 10:40:00 | 25 | 25.5 | 1.3 | N/A | 3.201 | 60.8 | Online | 1020C0058922/INVT_02 | Grid connected | 389.4 | 388.8 | 387 | 221.9 | 226.7 | 222.9 | 10.274 | 10.522 | 10.353 | 97.79 | 51 | 1 | 49.96 | 6.99 | -0.041 | 100.38 | 7.148 | 689.3 | 689.3 | 689.1 | 689.1 | 694.5 | 694.5 | 694.4 | 694.4 | 696.3 | 696.3 | 683.7 | 683.7 | 694.2 | 694.2 | 681.6 | 681.6 | 679.8 | 679.8 | 687.5 | 687.5 | 0.96 | 0 | 0 | 0.83 | 0.94 | 0 | 0 | 0.81 | 0.95 | 0 | 0 | 0.87 | 0.98 | 0 | 0.99 | 0 | 0 | 0.82 | 0.97 | 0 | 23773.88 | 2022/04/30 05:15:00 | 2022/04/29 18:00:02 | 2404.34 | 2422.8 | 2417.27 | 2405.2 | 2461.11 | 2426.9 | 2425.81 | 2456.19 | 2409.07 | 2445.31 | 15172.35 | 23770.88 | 0 | 24274 | 0
4685 | VNM - Đà Nẵng - Nhà Máy | /BCG Energy | 1020C0058922/EM001020C0058922 | 2022-04-30 10:45:00 | 25.1 | 25.7 | 0.7 | N/A | 3.223 | 73.6 | Online | 1020C0058922/INVT_02 | Grid connected | 389.2 | 388.8 | 386.6 | 221.9 | 226.7 | 222.9 | 13.043 | 12.982 | 13.123 | 98.05 | 51 | 1 | 49.97 | 8.632 | -0.059 | 101.12 | 8.805 | 695.3 | 695.3 | 706.2 | 706.2 | 694.5 | 694.5 | 700.4 | 700.4 | 700.7 | 700.7 | 697.5 | 697.5 | 700.2 | 700.2 | 699.6 | 699.6 | 693.4 | 693.4 | 699.5 | 699.5 | 1.37 | 0 | 0 | 1.24 | 1.35 | 0 | 0 | 1.21 | 1.35 | 0 | 0 | 1.28 | 1.38 | 0 | 1.39 | 0 | 0 | 1.23 | 1.37 | 0 | 23774.62 | 2022/04/30 05:15:00 | 2022/04/29 18:00:02 | 2404.41 | 2422.88 | 2417.35 | 2405.28 | 2461.18 | 2426.98 | 2425.88 | 2456.27 | 2409.15 | 2445.38 | 15173.09 | 23771.62 | 0 | 24274.76 | 0
4686 | VNM - Đà Nẵng - Nhà Máy | /BCG Energy | 1020C0058922/EM001020C0058922 | 2022-04-30 10:50:00 | 25.1 | 25.7 | 1.6 | N/A | 3.248 | 93 | Online | 1020C0058922/INVT_02 | Grid connected | 390.2 | 388.6 | 386.6 | 222.9 | 226.7 | 223.9 | 16.161 | 16.217 | 16.254 | 98.25 | 50.8 | 1 | 49.94 | 10.978 | 0.052 | 101.92 | 11.172 | 707.4 | 707.4 | 700.2 | 700.2 | 712.5 | 712.5 | 706.5 | 706.5 | 706.7 | 706.7 | 707.7 | 707.7 | 700.2 | 700.2 | 709.6 | 709.6 | 703.3 | 703.3 | 711.5 | 711.5 | 1.57 | 0 | 0 | 1.44 | 1.55 | 0 | 0 | 1.41 | 1.56 | 0 | 0 | 1.48 | 1.59 | 0 | 1.59 | 0 | 0 | 1.43 | 1.57 | 0 | 23775.42 | 2022/04/30 05:15:00 | 2022/04/29 18:00:02 | 2404.5 | 2422.96 | 2417.43 | 2405.36 | 2461.27 | 2427.06 | 2425.97 | 2456.35 | 2409.23 | 2445.47 | 15173.9 | 23772.43 | 0 | 24275.6 | 0
4687 | VNM - Đà Nẵng - Nhà Máy | /BCG Energy | 1020C0058922/EM001020C0058922 | 2022-04-30 10:55:00 | 25.2 | 26 | 1 | N/A | 3.276 | 93.1 | Online | 1020C0058922/INVT_02 | Grid connected | 389.2 | 388.6 | 386.6 | 221.9 | 226.7 | 222.9 | 16.207 | 16.15 | 16.273 | 98.25 | 50.8 | 1 | 50.17 | 10.94 | 0.22 | 102.86 | 11.132 | 707.3 | 707.3 | 700.2 | 700.2 | 710.2 | 710.2 | 707.3 | 707.3 | 706.7 | 706.7 | 707.8 | 707.8 | 707 | 707 | 705.6 | 705.6 | 705.4 | 705.4 | 710.4 | 710.4 | 1.77 | 0 | 0 | 1.44 | 1.75 | 0 | 0 | 1.61 | 1.76 | 0 | 0 | 1.48 | 1.59 | 0 | 1.59 | 0 | 0 | 1.43 | 1.57 | 0 | 23776.37 | 2022/04/30 05:15:00 | 2022/04/29 18:00:02 | 2404.6 | 2423.06 | 2417.53 | 2405.46 | 2461.37 | 2427.16 | 2426.07 | 2456.45 | 2409.33 | 2445.57 | 15174.84 | 23773.37 | 0 | 24276.6 | 0
4688 | VNM - Đà Nẵng - Nhà Máy | /BCG Energy | 1020C0058922/EM001020C0058922 | 2022-04-30 11:00:00 | 25.3 | 26.5 | 0 | N/A | 3.306 | 97 | Online | 1020C0058922/INVT_02 | Grid connected | 390.2 | 389.7 | 387.8 | 222.9 | 227.7 | 224 | 17.064 | 17.144 | 17.163 | 98.25 | 50.6 | 1 | 49.9 | 11.393 | 0.115 | 103.82 | 11.593 | 703.4 | 703.4 | 702.6 | 702.6 | 706.5 | 706.5 | 706.5 | 706.5 | 705 | 705 | 707.7 | 707.7 | 700.2 | 700.2 | 701.4 | 701.4 | 703.6 | 703.6 | 693.5 | 693.5 | 1.77 | 0 | 0 | 1.44 | 1.75 | 0 | 0 | 1.61 | 1.76 | 0 | 0 | 1.48 | 1.59 | 0 | 1.59 | 0 | 0 | 1.43 | 1.57 | 0 | 23777.32 | 2022/04/30 05:15:00 | 2022/04/29 18:00:02 | 2404.7 | 2423.15 | 2417.63 | 2405.55 | 2461.47 | 2427.25 | 2426.17 | 2456.55 | 2409.42 | 2445.67 | 15175.79 | 23774.32 | 0 | 24277.56 | 0
4689 | VNM - Đà Nẵng - Nhà Máy | /BCG Energy | 1020C0058922/EM001020C0058922 | 2022-04-30 11:05:00 | 25.1 | 26.3 | 0.5 | N/A | 3.336 | 119.2 | Online | 1020C0058922/INVT_02 | Grid connected | 394.5 | 393 | 391.9 | 225 | 229.9 | 226 | 20.329 | 20.271 | 20.465 | 98.27 | 50.6 | 1 | 50.06 | 13.895 | -0.021 | 104.82 | 14.135 | 713.3 | 713.3 | 706.2 | 706.2 | 703.8 | 703.8 | 706.5 | 706.5 | 712.7 | 712.7 | 713.8 | 713.8 | 702 | 702 | 699.6 | 699.6 | 713.1 | 713.1 | 717.4 | 717.4 | 1.97 | 0 | 0 | 1.84 | 1.95 | 0 | 0 | 1.81 | 1.96 | 0 | 0 | 1.9 | 1.99 | 0 | 1.99 | 0 | 0 | 1.83 | 1.97 | 0 | 23778.32 | 2022/04/30 05:15:00 | 2022/04/29 18:00:02 | 2404.8 | 2423.25 | 2417.74 | 2405.65 | 2461.57 | 2427.35 | 2426.27 | 2456.66 | 2409.52 | 2445.77 | 15176.79 | 23775.32 | 0 | 24278.58 | 0
4690 | VNM - Đà Nẵng - Nhà Máy | /BCG Energy | 1020C0058922/EM001020C0058922 | 2022-04-30 11:10:00 | 25.4 | 27.2 | 0.6 | N/A | 3.38 | 169.7 | Online | 1020C0058922/INVT_02 | Grid connected | 392.4 | 392 | 389.9 | 225 | 228.9 | 225 | 29.887 | 29.979 | 29.969 | 98.67 | 50.4 | 1 | 50.05 | 20.296 | 0.065 | 106.24 | 20.574 | 713.3 | 713.3 | 712.1 | 712.1 | 718.1 | 718.1 | 718.3 | 718.3 | 717.2 | 717.2 | 717.3 | 717.3 | 712.1 | 712.1 | 713 | 713 | 717.3 | 717.3 | 712.5 | 712.5 | 2.77 | 0 | 0 | 2.66 | 2.76 | 0 | 0 | 2.63 | 2.79 | 0 | 0 | 2.7 | 2.79 | 0 | 2.8 | 0 | 0 | 2.67 | 2.77 | 0 | 23779.74 | 2022/04/30 05:15:00 | 2022/04/29 18:00:02 | 2404.95 | 2423.4 | 2417.89 | 2405.8 | 2461.72 | 2427.5 | 2426.42 | 2456.8 | 2409.66 | 2445.92 | 15178.22 | 23776.75 | 0 | 24280.06 | 0
4691 | VNM - Đà Nẵng - Nhà Máy | /BCG Energy | 1020C0058922/EM001020C0058922 | 2022-04-30 11:15:00 | 25.6 | 28.4 | 0.5 | N/A | 3.431 | 165.4 | Online | 1020C0058922/INVT_02 | Grid connected | 390.2 | 389 | 387.8 | 223 | 227.8 | 224 | 30.368 | 30.578 | 30.436 | 98.67 | 50.4 | 1 | 49.98 | 20.45 | 0.076 | 107.97 | 20.73 | 713.3 | 713.3 | 712.2 | 712.2 | 712.5 | 712.5 | 718.5 | 718.5 | 714.4 | 714.4 | 719 | 719 | 724.2 | 724.2 | 710 | 710 | 717.4 | 717.4 | 713.5 | 713.5 | 2.97 | 0 | 0 | 2.86 | 2.96 | 0 | 0 | 2.83 | 2.99 | 0 | 0 | 2.7 | 3 | 0 | 3 | 0 | 0 | 2.67 | 2.97 | 0 | 23781.47 | 2022/04/30 05:15:00 | 2022/04/29 18:00:02 | 2405.12 | 2423.57 | 2418.07 | 2405.97 | 2461.9 | 2427.67 | 2426.59 | 2456.98 | 2409.84 | 2446.1 | 15179.95 | 23778.48 | 0 | 24281.81 | 0
4692 | VNM - Đà Nẵng - Nhà Máy | /BCG Energy | 1020C0058922/EM001020C0058922 | 2022-04-30 11:20:00 | 25.9 | 29.1 | 0 | N/A | 3.478 | 139.1 | Online | 1020C0058922/INVT_02 | Grid connected | 393.1 | 392.1 | 391 | 225 | 228.8 | 225 | 25.529 | 25.597 | 25.525 | 98.67 | 50.4 | 1 | 49.91 | 17.238 | -0.334 | 109.58 | 17.475 | 707.3 | 707.3 | 710.5 | 710.5 | 718.2 | 718.2 | 712.5 | 712.5 | 713.7 | 713.7 | 713.8 | 713.8 | 712.2 | 712.2 | 710.7 | 710.7 | 711.4 | 711.4 | 711.5 | 711.5 | 2.56 | 0 | 0 | 2.43 | 2.56 | 0 | 0 | 2.42 | 2.57 | 0 | 0 | 2.5 | 2.59 | 0 | 2.59 | 0 | 0 | 2.46 | 2.56 | 0 | 23783.08 | 2022/04/30 05:15:00 | 2022/04/29 18:00:02 | 2405.29 | 2423.73 | 2418.23 | 2406.14 | 2462.06 | 2427.84 | 2426.76 | 2457.14 | 2409.99 | 2446.27 | 15181.55 | 23780.08 | 0 | 24283.45 | 0
4693 | VNM - Đà Nẵng - Nhà Máy | /BCG Energy | 1020C0058922/EM001020C0058922 | 2022-04-30 11:25:00 | 26.1 | 29 | 0 | N/A | 3.518 | 135.9 | Online | 1020C0058922/INVT_02 | Grid connected | 397.1 | 397.1 | 395.2 | 227.1 | 231.9 | 228 | 24.163 | 24.243 | 24.142 | 98.67 | 50.4 | 1 | 49.88 | 16.642 | -0.036 | 110.94 | 16.86 | 707.3 | 707.3 | 706.2 | 706.2 | 712.5 | 712.5 | 706.5 | 706.5 | 709.5 | 709.5 | 717.9 | 717.9 | 712.2 | 712.2 | 708.8 | 708.8 | 705.4 | 705.4 | 714.4 | 714.4 | 2.36 | 0 | 0 | 2.23 | 2.36 | 0 | 0 | 2.22 | 2.37 | 0 | 0 | 2.29 | 2.39 | 0 | 2.38 | 0 | 0 | 2.26 | 2.36 | 0 | 23784.44 | 2022/04/30 05:15:00 | 2022/04/29 18:00:02 | 2405.43 | 2423.87 | 2418.38 | 2406.27 | 2462.2 | 2427.97 | 2426.9 | 2457.28 | 2410.13 | 2446.41 | 15182.93 | 23781.46 | 0 | 24284.84 | 0
4694 | VNM - Đà Nẵng - Nhà Máy | /BCG Energy | 1020C0058922/EM001020C0058922 | 2022-04-30 11:30:00 | 26.4 | 29.4 | 0 | N/A | 3.56 | 153 | Online | 1020C0058922/INVT_02 | Grid connected | 399.3 | 398.2 | 397.2 | 228.1 | 232.9 | 229 | 26.12 | 26.04 | 26.09 | 98.67 | 50.4 | 1 | 49.9 | 18.048 | 0.365 | 112.37 | 18.296 | 714 | 714 | 712.5 | 712.5 | 718.5 | 718.5 | 712.5 | 712.5 | 713.6 | 713.6 | 713.8 | 713.8 | 712.2 | 712.2 | 710.9 | 710.9 | 705.4 | 705.4 | 711.5 | 711.5 | 2.36 | 0 | 0 | 2.43 | 2.57 | 0 | 0 | 2.43 | 2.59 | 0 | 0 | 2.29 | 2.61 | 0 | 2.58 | 0 | 0 | 2.47 | 2.58 | 0 | 23785.87 | 2022/04/30 05:15:00 | 2022/04/29 18:00:02 | 2405.58 | 2424.01 | 2418.52 | 2406.41 | 2462.35 | 2428.12 | 2427.05 | 2457.43 | 2410.27 | 2446.56 | 15184.34 | 23782.87 | 0 | 24286.3 | 0
4695 | VNM - Đà Nẵng - Nhà Máy | /BCG Energy | 1020C0058922/EM001020C0058922 | 2022-04-30 11:35:00 | 26.6 | 30.5 | 0.5 | N/A | 3.621 | 238.7 | Online | 1020C0058922/INVT_02 | Grid connected | 401.5 | 400.2 | 399.2 | 230.1 | 234 | 230 | 41.434 | 41.539 | 41.322 | 98.56 | 50.4 | 1 | 50 | 28.795 | -0.463 | 114.37 | 29.216 | 713.4 | 713.4 | 718.2 | 718.2 | 718.5 | 718.5 | 720.8 | 720.8 | 724.8 | 724.8 | 719.7 | 719.7 | 718.2 | 718.2 | 729.6 | 729.6 | 713.6 | 713.6 | 723.4 | 723.4 | 4.05 | 0 | 0 | 3.9 | 4.03 | 0 | 0 | 3.86 | 4.05 | 0 | 0 | 3.99 | 4.07 | 0 | 4.02 | 0 | 0 | 3.93 | 4.05 | 0 | 23787.9 | 2022/04/30 05:15:00 | 2022/04/29 18:00:02 | 2405.78 | 2424.21 | 2418.73 | 2406.62 | 2462.56 | 2428.32 | 2427.25 | 2457.64 | 2410.48 | 2446.77 | 15186.39 | 23784.92 | 0 | 24288.36 | 0
4696 | VNM - Đà Nẵng - Nhà Máy | /BCG Energy | 1020C0058922/EM001020C0058922 | 2022-04-30 11:40:00 | 26.7 | 31.8 | 0.7 | N/A | 3.701 | 307.6 | Online | 1020C0058922/INVT_02 | Grid connected | 403.3 | 401.3 | 401.3 | 231.2 | 234 | 231 | 53.564 | 53.734 | 53.778 | 98.54 | 50.6 | 1 | 49.86 | 37.49 | -0.532 | 117.09 | 38.045 | 725.3 | 725.3 | 718.5 | 718.5 | 727.1 | 727.1 | 717.4 | 717.4 | 718.7 | 718.7 | 719.7 | 719.7 | 713.2 | 713.2 | 723.6 | 723.6 | 718.3 | 718.3 | 723.5 | 723.5 | 5.17 | 0 | 0 | 5.01 | 5.13 | 0 | 0 | 5.15 | 5.28 | 0 | 0 | 5.02 | 5.31 | 0 | 5.1 | 0 | 0 | 5.01 | 5.3 | 0 | 23790.59 | 2022/04/30 05:15:00 | 2022/04/29 18:00:02 | 2406.05 | 2424.48 | 2419.01 | 2406.89 | 2462.83 | 2428.6 | 2427.53 | 2457.91 | 2410.75 | 2447.05 | 15189.08 | 23787.61 | 0 | 24291.1 | 0
4697 | VNM - Đà Nẵng - Nhà Máy | /BCG Energy | 1020C0058922/EM001020C0058922 | 2022-04-30 11:45:00 | 26.9 | 32.5 | 0.6 | N/A | 3.79 | 276.3 | Online | 1020C0058922/INVT_02 | Grid connected | 400 | 398.4 | 397.2 | 229.2 | 233 | 228.9 | 49.155 | 49.325 | 49.24 | 98.55 | 51 | 1 | 49.96 | 33.969 | 0.169 | 120.09 | 34.462 | 711.1 | 711.1 | 712.2 | 712.2 | 712.5 | 712.5 | 712.5 | 712.5 | 708.6 | 708.6 | 713.7 | 713.7 | 712.2 | 712.2 | 713.6 | 713.6 | 711.4 | 711.4 | 707.1 | 707.1 | 4.96 | 0 | 0 | 4.78 | 4.93 | 0 | 0 | 4.91 | 4.82 | 0 | 0 | 4.84 | 4.91 | 0 | 4.85 | 0 | 0 | 4.8 | 4.88 | 0 | 23793.62 | 2022/04/30 05:15:00 | 2022/04/29 18:00:02 | 2406.36 | 2424.79 | 2419.32 | 2407.2 | 2463.14 | 2428.9 | 2427.84 | 2458.22 | 2411.06 | 2447.36 | 15192.08 | 23790.61 | 0 | 24294.19 | 0
4698 | VNM - Đà Nẵng - Nhà Máy | /BCG Energy | 1020C0058922/EM001020C0058922 | 2022-04-30 11:50:00 | 26.9 | 31.4 | 0.6 | N/A | 3.868 | 270.6 | Online | 1020C0058922/INVT_02 | Grid connected | 398.9 | 397.3 | 395.7 | 228.2 | 232 | 228.9 | 47.101 | 47.266 | 47.228 | 98.58 | 51.2 | 1 | 50.16 | 32.499 | 0.354 | 122.78 | 32.971 | 703.8 | 703.8 | 716 | 716 | 706.5 | 706.5 | 713 | 713 | 716 | 716 | 717.8 | 717.8 | 712.7 | 712.7 | 708.4 | 708.4 | 713.1 | 713.1 | 708.4 | 708.4 | 4.54 | 0 | 0 | 4.4 | 4.52 | 0 | 0 | 4.48 | 4.62 | 0 | 0 | 4.43 | 4.5 | 0 | 4.65 | 0 | 0 | 4.39 | 4.71 | 0 | 23796.28 | 2022/04/30 05:15:00 | 2022/04/29 18:00:02 | 2406.63 | 2425.05 | 2419.59 | 2407.46 | 2463.41 | 2429.18 | 2428.11 | 2458.49 | 2411.32 | 2447.64 | 15194.77 | 23793.3 | 0 | 24296.88 | 0
4699 | VNM - Đà Nẵng - Nhà Máy | /BCG Energy | 1020C0058922/EM001020C0058922 | 2022-04-30 11:55:00 | 26.5 | 32.1 | 0 | N/A | 3.961 | 308.9 | Online | 1020C0058922/INVT_02 | Grid connected | 395.7 | 394.2 | 393.5 | 227.2 | 230 | 227 | 55.8 | 55.857 | 55.715 | 98.58 | 51.6 | 1 | 49.96 | 38.083 | 0.172 | 125.87 | 38.647 | 713.3 | 713.3 | 706.2 | 706.2 | 712.5 | 712.5 | 712.2 | 712.2 | 718.8 | 718.8 | 719.7 | 719.7 | 718.3 | 718.3 | 711.8 | 711.8 | 711.4 | 711.4 | 723.1 | 723.1 | 5.38 | 0 | 0 | 5.45 | 5.57 | 0 | 0 | 5.5 | 5.52 | 0 | 0 | 5.43 | 5.37 | 0 | 5.52 | 0 | 0 | 5.22 | 5.55 | 0 | 23799.37 | 2022/04/30 05:15:00 | 2022/04/29 18:00:02 | 2406.94 | 2425.36 | 2419.91 | 2407.77 | 2463.72 | 2429.48 | 2428.42 | 2458.8 | 2411.63 | 2447.96 | 15197.86 | 23796.39 | 0 | 24299.99 | 0
4700 | VNM - Đà Nẵng - Nhà Máy | /BCG Energy | 1020C0058922/EM001020C0058922 | 2022-04-30 12:00:00 | 27.5 | 35.6 | 0.7 | N/A | 4.077 | 558.3 | Online | 1020C0058922/INVT_02 | Grid connected | 396.2 | 394.1 | 393.4 | 226.9 | 230 | 226.8 | 66.454 | 66.619 | 66.509 | 98.51 | 51.8 | 1 | 50.14 | 45.496 | 0.138 | 129.2 | 46.184 | 801.4 | 801.4 | 801.2 | 801.2 | 801.1 | 801.1 | 801.8 | 801.8 | 801.8 | 801.8 | 801.6 | 801.6 | 800.7 | 800.7 | 800 | 800 | 799.4 | 799.4 | 799.8 | 799.8 | 5.4 | 0 | 0 | 5.33 | 5.65 | 0 | 0 | 5.46 | 5.72 | 0 | 0 | 5.64 | 5.8 | 0 | 5.92 | 0 | 0 | 5.9 | 6.14 | 0 | 23802.7 | 2022/04/30 05:15:00 | 2022/04/29 18:00:02 | 2407.28 | 2425.69 | 2420.25 | 2408.11 | 2464.06 | 2429.83 | 2428.76 | 2459.15 | 2411.97 | 2448.3 | 15201.25 | 23799.78 | 0 | 24303.4 | 0
4701 | VNM - Đà Nẵng - Nhà Máy | /BCG Energy | 1020C0058922/EM001020C0058922 | 2022-04-30 12:05:00 | 28.5 | 39.3 | 0 | N/A | 4.236 | 444.8 | Online | 1020C0058922/INVT_02 | Grid connected : power limited | 396.9 | 395 | 395.1 | 227.7 | 230 | 226.8 | 62.087 | 62.181 | 62.112 | 98.33 | 51.8 | 1 | 50.04 | 42.698 | -0.473 | 132.66 | 43.423 | 779.6 | 779.6 | 779.2 | 779.2 | 779.1 | 779.1 | 779.8 | 779.8 | 779.8 | 779.8 | 779.7 | 779.7 | 778.8 | 778.8 | 778.1 | 778.1 | 777.5 | 777.5 | 777.9 | 777.9 | 5.35 | 0 | 0 | 5.27 | 5.46 | 0 | 0 | 5.35 | 5.49 | 0 | 0 | 5.36 | 5.45 | 0 | 5.47 | 0 | 0 | 5.36 | 5.47 | 0 | 23806.16 | 2022/04/30 05:15:00 | 2022/04/29 18:00:02 | 2407.6 | 2426 | 2420.58 | 2408.43 | 2464.4 | 2430.15 | 2429.09 | 2459.48 | 2412.3 | 2448.64 | 15204.66 | 23803.19 | 0 | 24306.86 | 0
4702 | VNM - Đà Nẵng - Nhà Máy | /BCG Energy | 1020C0058922/EM001020C0058922 | 2022-04-30 12:10:00 | 28.3 | 38.8 | 1.2 | N/A | 4.366 | 462.8 | Online | 1020C0058922/INVT_02 | Grid connected : power limited | 396.4 | 394 | 392.7 | 226.8 | 230 | 226.8 | 32.609 | 32.683 | 32.676 | 98.56 | 52.6 | 1 | 50.17 | 22.233 | 0.582 | 136.09 | 22.558 | 808.8 | 808.8 | 808.6 | 808.6 | 808.5 | 808.5 | 809.2 | 809.2 | 809.1 | 809.1 | 809.1 | 809.1 | 808 | 808 | 807.3 | 807.3 | 806.7 | 806.7 | 807.3 | 807.3 | 2.72 | 0 | 0 | 2.75 | 2.97 | 0 | 0 | 2.82 | 3.05 | 0 | 0 | 2.93 | 3.05 | 0 | 3.11 | 0 | 0 | 2.97 | 3.05 | 0 | 23809.59 | 2022/04/30 05:15:00 | 2022/04/29 18:00:02 | 2407.96 | 2426.37 | 2420.94 | 2408.8 | 2464.77 | 2430.52 | 2429.46 | 2459.85 | 2412.67 | 2449.01 | 15208.05 | 23806.58 | 0 | 24310.35 | 0
4703 | VNM - Đà Nẵng - Nhà Máy | /BCG Energy | 1020C0058922/EM001020C0058922 | 2022-04-30 12:15:00 | 27.8 | 36.8 | 1 | N/A | 4.495 | 418.1 | Online | 1020C0058922/INVT_02 | Grid connected : power limited | 395.8 | 394 | 393 | 226.7 | 230 | 226.8 | 58.261 | 58.376 | 58.291 | 98.53 | 53 | 1 | 50.15 | 39.897 | 0.336 | 139.28 | 40.468 | 768.4 | 768.4 | 768 | 768 | 768 | 768 | 768.6 | 768.6 | 768.7 | 768.7 | 768.6 | 768.6 | 767.6 | 767.6 | 766.9 | 766.9 | 766.4 | 766.4 | 766.8 | 766.8 | 4.97 | 0 | 0 | 5 | 5.17 | 0 | 0 | 5.05 | 5.17 | 0 | 0 | 5.04 | 5.15 | 0 | 5.18 | 0 | 0 | 5.04 | 5.17 | 0 | 23812.78 | 2022/04/30 05:15:00 | 2022/04/29 18:00:02 | 2408.27 | 2426.68 | 2421.27 | 2409.12 | 2465.1 | 2430.84 | 2429.78 | 2460.18 | 2413 | 2449.34 | 15211.28 | 23809.81 | 0 | 24313.58 | 0
4704 | VNM - Đà Nẵng - Nhà Máy | /BCG Energy | 1020C0058922/EM001020C0058922 | 2022-04-30 12:20:00 | 28.5 | 39.3 | 0.6 | N/A | 4.643 | 533 | Online | 1020C0058922/INVT_02 | Grid connected : power limited | 398.1 | 396.1 | 395.7 | 228.1 | 231.2 | 227.8 | 65.62 | 65.749 | 65.625 | 98.25 | 53.2 | 1 | 50.14 | 45.126 | 0.472 | 142.58 | 45.929 | 779.9 | 779.9 | 779.5 | 779.5 | 779.4 | 779.4 | 780.1 | 780.1 | 780.1 | 780.1 | 780 | 780 | 779 | 779 | 778.4 | 778.4 | 777.7 | 777.7 | 778.2 | 778.2 | 5.58 | 0 | 0 | 5.74 | 5.86 | 0 | 0 | 5.77 | 5.89 | 0 | 0 | 5.73 | 5.83 | 0 | 5.86 | 0 | 0 | 5.71 | 5.84 | 0 | 23816.08 | 2022/04/30 05:15:00 | 2022/04/29 18:00:02 | 2408.58 | 2427 | 2421.59 | 2409.44 | 2465.43 | 2431.17 | 2430.11 | 2460.5 | 2413.32 | 2449.66 | 15214.63 | 23813.16 | 0 | 24316.91 | 0
4705 | VNM - Đà Nẵng - Nhà Máy | /BCG Energy | 1020C0058922/EM001020C0058922 | 2022-04-30 12:25:00 | 28.4 | 39.4 | 1.1 | N/A | 4.791 | 446 | Online | 1020C0058922/INVT_02 | Grid connected : power limited | 399 | 397.3 | 396.8 | 228.9 | 231.2 | 227.8 | 67.127 | 67.246 | 67.177 | 98.11 | 53.8 | 1 | 50.01 | 46.309 | -0.179 | 145.79 | 47.182 | 740.6 | 740.6 | 744.8 | 744.8 | 741.5 | 741.5 | 743.6 | 743.6 | 745.8 | 745.8 | 744.2 | 744.2 | 742.9 | 742.9 | 745.9 | 745.9 | 740.4 | 740.4 | 743.3 | 743.3 | 6.16 | 0 | 0 | 6.07 | 6.31 | 0 | 0 | 6.14 | 6.23 | 0 | 0 | 6.13 | 6.23 | 0 | 6.19 | 0 | 0 | 6.2 | 6.25 | 0 | 23819.29 | 2022/04/30 05:15:00 | 2022/04/29 18:00:02 | 2408.9 | 2427.34 | 2421.93 | 2409.77 | 2465.77 | 2431.5 | 2430.44 | 2460.84 | 2413.65 | 2449.99 | 15217.75 | 23816.28 | 0 | 24320.13 | 0
4706 | VNM - Đà Nẵng - Nhà Máy | /BCG Energy | 1020C0058922/EM001020C0058922 | 2022-04-30 12:30:00 | 27.5 | 36.6 | 1.7 | N/A | 4.899 | 280.8 | Online | 1020C0058922/INVT_02 | Grid connected | 398.1 | 396.2 | 395.4 | 228.5 | 231.2 | 227.8 | 47.641 | 47.792 | 47.576 | 98.64 | 54.6 | 1 | 50.07 | 32.712 | 0.302 | 149.05 | 33.163 | 677.3 | 677.3 | 682.2 | 682.2 | 681.1 | 681.1 | 682.5 | 682.5 | 682.7 | 682.7 | 683.8 | 683.8 | 676.3 | 676.3 | 681.7 | 681.7 | 681.2 | 681.2 | 681.5 | 681.5 | 4.95 | 0 | 0 | 4.76 | 5.06 | 0 | 0 | 4.73 | 4.84 | 0 | 0 | 4.86 | 5.01 | 0 | 4.92 | 0 | 0 | 4.74 | 5.03 | 0 | 23822.55 | 2022/04/30 05:15:00 | 2022/04/29 18:00:02 | 2409.23 | 2427.66 | 2422.26 | 2410.1 | 2466.1 | 2431.83 | 2430.77 | 2461.17 | 2413.98 | 2450.32 | 15221.04 | 23819.57 | 0 | 24323.42 | 0
4707 | VNM - Đà Nẵng - Nhà Máy | /BCG Energy | 1020C0058922/EM001020C0058922 | 2022-04-30 12:35:00 | 27.4 | 33.5 | 1.4 | N/A | 4.967 | 188 | Online | 1020C0058922/INVT_02 | Grid connected | 395 | 394.1 | 393.4 | 225.5 | 230.2 | 226.8 | 32.058 | 32.167 | 32.161 | 98.46 | 54.8 | 1 | 50.12 | 21.929 | -0.353 | 151.25 | 22.267 | 680.4 | 680.4 | 682.2 | 682.2 | 682.5 | 682.5 | 685.1 | 685.1 | 691.4 | 691.4 | 683.7 | 683.7 | 682.2 | 682.2 | 684.9 | 684.9 | 684 | 684 | 681.5 | 681.5 | 3.41 | 0 | 0 | 3.15 | 3.32 | 0 | 0 | 3.23 | 3.24 | 0 | 0 | 3.13 | 3.33 | 0 | 3.38 | 0 | 0 | 3.19 | 3.3 | 0 | 23824.75 | 2022/04/30 05:15:00 | 2022/04/29 18:00:02 | 2409.44 | 2427.89 | 2422.49 | 2410.32 | 2466.32 | 2432.05 | 2430.99 | 2461.39 | 2414.19 | 2450.55 | 15223.23 | 23821.76 | 0 | 24325.67 | 0
4708 | VNM - Đà Nẵng - Nhà Máy | /BCG Energy | 1020C0058922/EM001020C0058922 | 2022-04-30 12:40:00 | 27.3 | 32.3 | 0.9 | N/A | 5.024 | 209.6 | Online | 1020C0058922/INVT_02 | Grid connected | 397.1 | 395.2 | 394.5 | 226.7 | 231.2 | 227.8 | 35.691 | 35.888 | 35.874 | 98.63 | 54.8 | 1 | 50 | 24.61 | 0.315 | 153.11 | 24.952 | 689.3 | 689.3 | 698.9 | 698.9 | 691.9 | 691.9 | 692.6 | 692.6 | 698.9 | 698.9 | 695.8 | 695.8 | 688.2 | 688.2 | 689.5 | 689.5 | 693.4 | 693.4 | 693.4 | 693.4 | 3.63 | 0 | 0 | 3.36 | 3.48 | 0 | 0 | 3.4 | 3.49 | 0 | 0 | 3.34 | 3.48 | 0 | 3.62 | 0 | 0 | 3.36 | 3.51 | 0 | 23826.61 | 2022/04/30 05:15:00 | 2022/04/29 18:00:02 | 2409.64 | 2428.07 | 2422.68 | 2410.51 | 2466.52 | 2432.24 | 2431.18 | 2461.59 | 2414.38 | 2450.74 | 15225.09 | 23823.62 | 0 | 24327.55 | 0
4709 | VNM - Đà Nẵng - Nhà Máy | /BCG Energy | 1020C0058922/EM001020C0058922 | 2022-04-30 12:45:00 | 26.9 | 30 | 1.5 | N/A | 5.088 | 191.9 | Online | 1020C0058922/INVT_02 | Grid connected | 398.1 | 397.4 | 395.5 | 227.7 | 231.2 | 227.8 | 34.133 | 34.41 | 34.21 | 98.63 | 54.8 | 1 | 50.12 | 23.5 | -0.244 | 155.24 | 23.827 | 701.3 | 701.3 | 706.2 | 706.2 | 706.5 | 706.5 | 694.7 | 694.7 | 706.7 | 706.7 | 701.7 | 701.7 | 694.5 | 694.5 | 705.6 | 705.6 | 705.3 | 705.3 | 693.6 | 693.6 | 3.41 | 0 | 0 | 3.36 | 3.5 | 0 | 0 | 3.4 | 3.47 | 0 | 0 | 3.34 | 3.43 | 0 | 3.4 | 0 | 0 | 3.33 | 3.48 | 0 | 23828.74 | 2022/04/30 05:15:00 | 2022/04/29 18:00:02 | 2409.86 | 2428.29 | 2422.9 | 2410.73 | 2466.74 | 2432.46 | 2431.4 | 2461.81 | 2414.59 | 2450.96 | 15227.23 | 23825.76 | 0 | 24329.74 | 0
4710 | VNM - Đà Nẵng - Nhà Máy | /BCG Energy | 1020C0058922/EM001020C0058922 | 2022-04-30 12:50:00 | 27.1 | 28.6 | 2 | N/A | 5.141 | 186.2 | Online | 1020C0058922/INVT_02 | Grid connected | 398.1 | 396.3 | 395.5 | 227.7 | 231.2 | 227.8 | 31.588 | 31.722 | 31.821 | 98.63 | 54.6 | 1 | 50.02 | 21.881 | 0.01 | 157.02 | 22.18 | 710.4 | 710.4 | 700.2 | 700.2 | 706.6 | 706.6 | 706.5 | 706.5 | 706.8 | 706.8 | 707.8 | 707.8 | 700.3 | 700.3 | 705.7 | 705.7 | 708.4 | 708.4 | 702.9 | 702.9 | 2.99 | 0 | 0 | 2.96 | 3.09 | 0 | 0 | 2.95 | 3.05 | 0 | 0 | 2.93 | 3 | 0 | 3.17 | 0 | 0 | 2.9 | 3.05 | 0 | 23830.52 | 2022/04/30 05:15:00 | 2022/04/29 18:00:02 | 2410.03 | 2428.47 | 2423.08 | 2410.91 | 2466.92 | 2432.63 | 2431.58 | 2461.99 | 2414.78 | 2451.15 | 15229.01 | 23827.54 | 0 | 24331.55 | 0
4711 | VNM - Đà Nẵng - Nhà Máy | /BCG Energy | 1020C0058922/EM001020C0058922 | 2022-04-30 12:55:00 | 26.8 | 27.8 | 1.8 | N/A | 5.195 | 162.1 | Online | 1020C0058922/INVT_02 | Grid connected | 396.8 | 396.1 | 394.4 | 226.7 | 231.2 | 227.4 | 28.438 | 28.513 | 28.458 | 98.63 | 54.4 | 1 | 50.19 | 19.423 | 0.155 | 158.8 | 19.687 | 706.8 | 706.8 | 718 | 718 | 712.5 | 712.5 | 712.4 | 712.4 | 712.7 | 712.7 | 701.7 | 701.7 | 700.2 | 700.2 | 711.6 | 711.6 | 711.9 | 711.9 | 716.6 | 716.6 | 3 | 0 | 0 | 2.76 | 2.89 | 0 | 0 | 2.73 | 2.82 | 0 | 0 | 2.72 | 2.79 | 0 | 2.95 | 0 | 0 | 2.7 | 2.85 | 0 | 23832.3 | 2022/04/30 05:15:00 | 2022/04/29 18:00:02 | 2410.22 | 2428.65 | 2423.27 | 2411.08 | 2467.1 | 2432.82 | 2431.76 | 2462.17 | 2414.95 | 2451.33 | 15230.78 | 23829.31 | 0 | 24333.35 | 0
4712 | VNM - Đà Nẵng - Nhà Máy | /BCG Energy | 1020C0058922/EM001020C0058922 | 2022-04-30 13:00:00 | 26.6 | 27.3 | 1.9 | N/A | 5.237 | 139.4 | Online | 1020C0058922/INVT_02 | Grid connected | 393.7 | 392.9 | 392.3 | 225.7 | 229.2 | 226.3 | 23.708 | 23.59 | 23.651 | 98.63 | 54.2 | 1 | 50.15 | 16.119 | -0.284 | 160.2 | 16.339 | 701.3 | 701.3 | 706.2 | 706.2 | 706.5 | 706.5 | 706.4 | 706.4 | 712.7 | 712.7 | 701.7 | 701.7 | 700.2 | 700.2 | 717.6 | 717.6 | 711.4 | 711.4 | 711.4 | 711.4 | 2.38 | 0 | 0 | 2.12 | 2.23 | 0 | 0 | 2.12 | 2.21 | 0 | 0 | 2.1 | 2.37 | 0 | 2.33 | 0 | 0 | 2.08 | 2.22 | 0 | 23833.7 | 2022/04/30 05:15:00 | 2022/04/29 18:00:02 | 2410.36 | 2428.78 | 2423.41 | 2411.23 | 2467.25 | 2432.96 | 2431.91 | 2462.32 | 2415.09 | 2451.48 | 15232.17 | 23830.7 | 0 | 24334.79 | 0
4713 | VNM - Đà Nẵng - Nhà Máy | /BCG Energy | 1020C0058922/EM001020C0058922 | 2022-04-30 13:05:00 | 26.5 | 26.8 | 2.8 | N/A | 5.275 | 104.6 | Online | 1020C0058922/INVT_02 | Grid connected | 393 | 392.7 | 391.3 | 225.3 | 229.6 | 226.6 | 17.495 | 17.585 | 17.681 | 98.29 | 54 | 1 | 50.14 | 11.914 | 0.059 | 161.41 | 12.12 | 705.2 | 705.2 | 698.4 | 698.4 | 706.5 | 706.5 | 704.2 | 704.2 | 709 | 709 | 703.3 | 703.3 | 706.2 | 706.2 | 707.9 | 707.9 | 703.1 | 703.1 | 699.4 | 699.4 | 1.77 | 0 | 0 | 1.72 | 1.83 | 0 | 0 | 1.71 | 1.79 | 0 | 0 | 1.67 | 1.77 | 0 | 1.92 | 0 | 0 | 1.67 | 1.8 | 0 | 23834.91 | 2022/04/30 05:15:00 | 2022/04/29 18:00:02 | 2410.49 | 2428.91 | 2423.54 | 2411.35 | 2467.37 | 2433.09 | 2432.03 | 2462.44 | 2415.21 | 2451.6 | 15233.38 | 23831.91 | 0 | 24336.03 | 0
4714 | VNM - Đà Nẵng - Nhà Máy | /BCG Energy | 1020C0058922/EM001020C0058922 | 2022-04-30 13:10:00 | 26.6 | 28.3 | 3.1 | N/A | 5.318 | 214.9 | Online | 1020C0058922/INVT_02 | Grid connected | 392 | 390.4 | 390.2 | 224.3 | 227.6 | 224.6 | 35.829 | 35.911 | 35.888 | 98.46 | 53.6 | 1 | 50.11 | 24.238 | 0.107 | 162.74 | 24.602 | 770.9 | 770.9 | 770.6 | 770.6 | 770.5 | 770.5 | 771.1 | 771.1 | 771.1 | 771.1 | 771.1 | 771.1 | 770.1 | 770.1 | 769.4 | 769.4 | 768.8 | 768.8 | 769.4 | 769.4 | 3.14 | 0 | 0 | 2.93 | 3.11 | 0 | 0 | 3.02 | 3.15 | 0 | 0 | 2.95 | 3.1 | 0 | 3.07 | 0 | 0 | 3.03 | 3.14 | 0 | 23836.26 | 2022/04/30 05:15:00 | 2022/04/29 18:00:02 | 2410.62 | 2429.04 | 2423.68 | 2411.49 | 2467.51 | 2433.22 | 2432.17 | 2462.58 | 2415.34 | 2451.75 | 15234.74 | 23833.27 | 0 | 24337.4 | 0
4715 | VNM - Đà Nẵng - Nhà Máy | /BCG Energy | 1020C0058922/EM001020C0058922 | 2022-04-30 13:15:00 | 26.7 | 30.4 | 1.4 | N/A | 5.394 | 235 | Online | 1020C0058922/INVT_02 | Grid connected | 393 | 391.5 | 390.2 | 224.3 | 227.6 | 224.6 | 43.154 | 43.26 | 43.235 | 98.16 | 53.6 | 1 | 50.01 | 29.307 | -0.383 | 165.37 | 29.851 | 719.3 | 719.3 | 717.4 | 717.4 | 718.6 | 718.6 | 730.5 | 730.5 | 726 | 726 | 725.7 | 725.7 | 724.2 | 724.2 | 723.6 | 723.6 | 729.4 | 729.4 | 721.8 | 721.8 | 4.25 | 0 | 0 | 4.19 | 4.25 | 0 | 0 | 4.16 | 4.11 | 0 | 0 | 4.18 | 4.24 | 0 | 4.24 | 0 | 0 | 3.92 | 4.19 | 0 | 23838.87 | 2022/04/30 05:15:00 | 2022/04/29 18:00:02 | 2410.89 | 2429.31 | 2423.95 | 2411.75 | 2467.78 | 2433.49 | 2432.44 | 2462.85 | 2415.61 | 2452.01 | 15237.36 | 23835.89 | 0 | 24340.08 | 0
4716 | VNM - Đà Nẵng - Nhà Máy | /BCG Energy | 1020C0058922/EM001020C0058922 | 2022-04-30 13:20:00 | 26.7 | 29.5 | 3.1 | N/A | 5.447 | 131.2 | Online | 1020C0058922/INVT_02 | Grid connected | 394 | 392.6 | 392.3 | 225.4 | 228.7 | 225.8 | 23.019 | 23.099 | 23.021 | 98.63 | 53.6 | 1 | 49.97 | 15.568 | 0.183 | 167.14 | 15.781 | 707.3 | 707.3 | 702.4 | 702.4 | 706.6 | 706.6 | 712.4 | 712.4 | 706.7 | 706.7 | 710.3 | 710.3 | 706.2 | 706.2 | 710.2 | 710.2 | 699.4 | 699.4 | 705.5 | 705.5 | 2.34 | 0 | 0 | 2.25 | 2.33 | 0 | 0 | 2.25 | 2.29 | 0 | 0 | 2.3 | 2.33 | 0 | 2.36 | 0 | 0 | 2.25 | 2.34 | 0 | 23840.66 | 2022/04/30 05:15:00 | 2022/04/29 18:00:02 | 2411.07 | 2429.49 | 2424.13 | 2411.93 | 2467.96 | 2433.67 | 2432.62 | 2463.03 | 2415.78 | 2452.2 | 15239.12 | 23837.65 | 0 | 24341.88 | 0
4717 | VNM - Đà Nẵng - Nhà Máy | /BCG Energy | 1020C0058922/EM001020C0058922 | 2022-04-30 13:25:00 | 26.3 | 28.2 | 1.6 | N/A | 5.486 | 131.5 | Online | 1020C0058922/INVT_02 | Grid connected | 395 | 394.8 | 393.4 | 226.4 | 229.7 | 226.8 | 22.83 | 22.902 | 22.936 | 98.68 | 53.6 | 1 | 50.05 | 15.511 | -0.033 | 168.34 | 15.722 | 711.8 | 711.8 | 701.3 | 701.3 | 709.2 | 709.2 | 710.6 | 710.6 | 708.4 | 708.4 | 706.8 | 706.8 | 706.2 | 706.2 | 699.7 | 699.7 | 711.3 | 711.3 | 705.4 | 705.4 | 2.22 | 0 | 0 | 2.1 | 2.21 | 0 | 0 | 2.07 | 2.21 | 0 | 0 | 2.1 | 2.22 | 0 | 2.25 | 0 | 0 | 2.08 | 2.27 | 0 | 23841.84 | 2022/04/30 05:15:00 | 2022/04/29 18:00:02 | 2411.19 | 2429.6 | 2424.26 | 2412.05 | 2468.09 | 2433.79 | 2432.75 | 2463.16 | 2415.91 | 2452.33 | 15240.32 | 23838.85 | 0 | 24343.13 | 0
4718 | VNM - Đà Nẵng - Nhà Máy | /BCG Energy | 1020C0058922/EM001020C0058922 | 2022-04-30 13:30:00 | 26.3 | 27.6 | 1.3 | N/A | 5.522 | 93.6 | Online | 1020C0058922/INVT_02 | Grid connected | 394 | 393.8 | 393.3 | 225.4 | 229.7 | 226.8 | 16.418 | 16.408 | 16.494 | 98.3 | 53.4 | 1 | 50.11 | 11.074 | -0.022 | 169.5 | 11.267 | 701.3 | 701.3 | 700.2 | 700.2 | 700.3 | 700.3 | 700.4 | 700.4 | 706.7 | 706.7 | 701.7 | 701.7 | 698.9 | 698.9 | 699.6 | 699.6 | 706.6 | 706.6 | 698.4 | 698.4 | 1.81 | 0 | 0 | 1.7 | 1.81 | 0 | 0 | 1.67 | 1.81 | 0 | 0 | 1.68 | 1.82 | 0 | 1.85 | 0 | 0 | 1.67 | 1.67 | 0 | 23843 | 2022/04/30 05:15:00 | 2022/04/29 18:00:02 | 2411.31 | 2429.72 | 2424.38 | 2412.17 | 2468.21 | 2433.91 | 2432.87 | 2463.28 | 2416.02 | 2452.45 | 15241.47 | 23840 | 0 | 24344.32 | 0
4719 | VNM - Đà Nẵng - Nhà Máy | /BCG Energy | 1020C0058922/EM001020C0058922 | 2022-04-30 13:35:00 | 26.2 | 27.4 | 2.5 | N/A | 5.543 | 69.1 | Online | 1020C0058922/INVT_02 | Grid connected | 393 | 392.8 | 391.3 | 225.4 | 228.7 | 226.8 | 11.404 | 11.528 | 11.544 | 97.88 | 53.2 | 1 | 49.93 | 7.756 | -0.033 | 170.18 | 7.919 | 689.3 | 689.3 | 688.2 | 688.2 | 694.5 | 694.5 | 682.5 | 682.5 | 688.7 | 688.7 | 683.8 | 683.8 | 683.6 | 683.6 | 683 | 683 | 693.3 | 693.3 | 689.2 | 689.2 | 1.2 | 0 | 0 | 1.09 | 1.19 | 0 | 0 | 1.05 | 1.21 | 0 | 0 | 1.07 | 1.22 | 0 | 1.05 | 0 | 0 | 1.06 | 1.06 | 0 | 23843.68 | 2022/04/30 05:15:00 | 2022/04/29 18:00:02 | 2411.39 | 2429.79 | 2424.45 | 2412.24 | 2468.28 | 2433.97 | 2432.94 | 2463.35 | 2416.09 | 2452.52 | 15242.15 | 23840.68 | 0 | 24345.02 | 0
4720 | VNM - Đà Nẵng - Nhà Máy | /BCG Energy | 1020C0058922/EM001020C0058922 | 2022-04-30 13:40:00 | 26.3 | 27 | 1.7 | N/A | 5.565 | 70.5 | Online | 1020C0058922/INVT_02 | Grid connected | 394 | 393.8 | 392.3 | 225.4 | 229.7 | 226.8 | 11.922 | 11.957 | 11.886 | 97.99 | 53 | 1 | 50.05 | 7.982 | 0.078 | 170.9 | 8.153 | 689.3 | 689.3 | 690.2 | 690.2 | 694.5 | 694.5 | 694.4 | 694.4 | 699.1 | 699.1 | 687.2 | 687.2 | 688.2 | 688.2 | 687.6 | 687.6 | 693.3 | 693.3 | 699.4 | 699.4 | 1.2 | 0 | 0 | 1.09 | 1.39 | 0 | 0 | 1.25 | 1.21 | 0 | 0 | 1.07 | 1.22 | 0 | 1.26 | 0 | 0 | 1.06 | 1.26 | 0 | 23844.4 | 2022/04/30 05:15:00 | 2022/04/29 18:00:02 | 2411.46 | 2429.86 | 2424.53 | 2412.31 | 2468.36 | 2434.05 | 2433.01 | 2463.43 | 2416.16 | 2452.6 | 15242.86 | 23841.39 | 0 | 24345.77 | 0
4721 | VNM - Đà Nẵng - Nhà Máy | /BCG Energy | 1020C0058922/EM001020C0058922 | 2022-04-30 13:45:00 | 26.4 | 27.7 | 1.7 | N/A | 5.589 | 95.4 | Online | 1020C0058922/INVT_02 | Grid connected | 393 | 392.8 | 391.3 | 224.4 | 228.7 | 225.8 | 15.944 | 16.003 | 16.026 | 98.28 | 52.6 | 1 | 50.13 | 10.932 | -0.146 | 171.63 | 11.125 | 704.2 | 704.2 | 703.4 | 703.4 | 705.5 | 705.5 | 694.5 | 694.5 | 709.5 | 709.5 | 704.2 | 704.2 | 706.2 | 706.2 | 705.7 | 705.7 | 699.3 | 699.3 | 699.5 | 699.5 | 1.4 | 0 | 0 | 1.3 | 1.59 | 0 | 0 | 1.45 | 1.44 | 0 | 0 | 1.31 | 1.43 | 0 | 1.46 | 0 | 0 | 1.49 | 1.66 | 0 | 23845.14 | 2022/04/30 05:15:00 | 2022/04/29 18:00:02 | 2411.54 | 2429.94 | 2424.61 | 2412.38 | 2468.44 | 2434.12 | 2433.09 | 2463.51 | 2416.24 | 2452.68 | 15243.61 | 23842.14 | 0 | 24346.55 | 0
4722 | VNM - Đà Nẵng - Nhà Máy | /BCG Energy | 1020C0058922/EM001020C0058922 | 2022-04-30 13:50:00 | 26.5 | 28.6 | 1.8 | N/A | 5.625 | 132.6 | Online | 1020C0058922/INVT_02 | Grid connected | 392.2 | 391.6 | 390.6 | 224.4 | 228.7 | 225.8 | 22.867 | 22.908 | 22.919 | 98.62 | 52.4 | 1 | 50.15 | 15.586 | -0.113 | 172.79 | 15.797 | 707.3 | 707.3 | 712.2 | 712.2 | 708.2 | 708.2 | 706.5 | 706.5 | 703.5 | 703.5 | 711.9 | 711.9 | 706.2 | 706.2 | 711.7 | 711.7 | 708.1 | 708.1 | 711.4 | 711.4 | 2.23 | 0 | 0 | 2.12 | 2.21 | 0 | 0 | 2.12 | 2.26 | 0 | 0 | 2.11 | 2.25 | 0 | 2.27 | 0 | 0 | 2.11 | 2.28 | 0 | 23846.29 | 2022/04/30 05:15:00 | 2022/04/29 18:00:02 | 2411.65 | 2430.05 | 2424.73 | 2412.5 | 2468.56 | 2434.25 | 2433.21 | 2463.63 | 2416.35 | 2452.8 | 15244.76 | 23843.29 | 0 | 24347.73 | 0
4723 | VNM - Đà Nẵng - Nhà Máy | /BCG Energy | 1020C0058922/EM001020C0058922 | 2022-04-30 13:55:00 | 26.6 | 29 | 1.4 | N/A | 5.665 | 127.8 | Online | 1020C0058922/INVT_02 | Grid connected | 391.1 | 389.5 | 388.4 | 223.3 | 227.5 | 224.8 | 22.359 | 22.468 | 22.512 | 98.66 | 52.4 | 1 | 49.97 | 15.109 | -0.179 | 174.09 | 15.315 | 701.5 | 701.5 | 706.2 | 706.2 | 706.5 | 706.5 | 712.2 | 712.2 | 706.7 | 706.7 | 713.2 | 713.2 | 700.5 | 700.5 | 705.4 | 705.4 | 705.3 | 705.3 | 706.1 | 706.1 | 2.25 | 0 | 0 | 2.17 | 2.34 | 0 | 0 | 2.15 | 2.3 | 0 | 0 | 2.18 | 2.3 | 0 | 2.28 | 0 | 0 | 2.16 | 2.32 | 0 | 23847.59 | 2022/04/30 05:15:00 | 2022/04/29 18:00:02 | 2411.79 | 2430.19 | 2424.86 | 2412.63 | 2468.69 | 2434.37 | 2433.35 | 2463.76 | 2416.48 | 2452.94 | 15246.06 | 23844.59 | 0 | 24349.06 | 0
4724 | VNM - Đà Nẵng - Nhà Máy | /BCG Energy | 1020C0058922/EM001020C0058922 | 2022-04-30 14:00:00 | 27 | 29.7 | 1.5 | N/A | 5.707 | 160.2 | Online | 1020C0058922/INVT_02 | Grid connected | 392.2 | 391.6 | 390.4 | 224.3 | 228.5 | 225.8 | 28.039 | 28.131 | 28.044 | 98.66 | 52.2 | 1 | 50.1 | 19.089 | 0.035 | 175.47 | 19.351 | 713.3 | 713.3 | 710.4 | 710.4 | 712.2 | 712.2 | 712.5 | 712.5 | 712.7 | 712.7 | 715.8 | 715.8 | 706.2 | 706.2 | 711.6 | 711.6 | 712.5 | 712.5 | 711.4 | 711.4 | 2.66 | 0 | 0 | 2.58 | 2.76 | 0 | 0 | 2.55 | 2.7 | 0 | 0 | 2.59 | 2.7 | 0 | 2.69 | 0 | 0 | 2.57 | 2.73 | 0 | 23848.97 | 2022/04/30 05:15:00 | 2022/04/29 18:00:02 | 2411.93 | 2430.32 | 2425.01 | 2412.76 | 2468.83 | 2434.52 | 2433.49 | 2463.9 | 2416.62 | 2453.08 | 15247.45 | 23845.98 | 0 | 24350.46 | 0
4725 | VNM - Đà Nẵng - Nhà Máy | /BCG Energy | 1020C0058922/EM001020C0058922 | 2022-04-30 14:05:00 | 27.1 | 30.5 | 0.9 | N/A | 5.756 | 165.9 | Online | 1020C0058922/INVT_02 | Grid connected | 394.2 | 393.7 | 392.5 | 225.3 | 228.5 | 225.8 | 28.8 | 28.823 | 28.779 | 98.66 | 52.2 | 1 | 50.12 | 19.643 | 0.098 | 177.11 | 19.91 | 707.3 | 707.3 | 706.2 | 706.2 | 706.5 | 706.5 | 708.9 | 708.9 | 716.2 | 716.2 | 707.8 | 707.8 | 709.6 | 709.6 | 708.2 | 708.2 | 717.3 | 717.3 | 708.6 | 708.6 | 2.86 | 0 | 0 | 2.78 | 2.96 | 0 | 0 | 2.76 | 2.9 | 0 | 0 | 2.79 | 2.9 | 0 | 2.89 | 0 | 0 | 2.77 | 2.93 | 0 | 23850.61 | 2022/04/30 05:15:00 | 2022/04/29 18:00:02 | 2412.1 | 2430.48 | 2425.18 | 2412.93 | 2469 | 2434.68 | 2433.66 | 2464.07 | 2416.78 | 2453.25 | 15249.09 | 23847.62 | 0 | 24352.13 | 0
4726 | VNM - Đà Nẵng - Nhà Máy | /BCG Energy | 1020C0058922/EM001020C0058922 | 2022-04-30 14:10:00 | 27.2 | 30.7 | 2.2 | N/A | 5.811 | 187.8 | Online | 1020C0058922/INVT_02 | Grid connected | 395.2 | 393.7 | 393.5 | 226.3 | 229.5 | 226.8 | 33.133 | 33.176 | 33.163 | 98.66 | 52.2 | 1 | 49.96 | 22.58 | 0.002 | 178.94 | 22.891 | 713 | 713 | 706.2 | 706.2 | 718.6 | 718.6 | 713 | 713 | 713.2 | 713.2 | 702.1 | 702.1 | 711.8 | 711.8 | 711.1 | 711.1 | 711.4 | 711.4 | 712.2 | 712.2 | 3.26 | 0 | 0 | 3.18 | 3.18 | 0 | 0 | 3.16 | 3.31 | 0 | 0 | 3.2 | 3.3 | 0 | 3.29 | 0 | 0 | 2.99 | 3.34 | 0 | 23852.44 | 2022/04/30 05:15:00 | 2022/04/29 18:00:02 | 2412.28 | 2430.67 | 2425.36 | 2413.11 | 2469.19 | 2434.87 | 2433.84 | 2464.26 | 2416.97 | 2453.44 | 15250.92 | 23849.45 | 0 | 24353.99 | 0
4727 | VNM - Đà Nẵng - Nhà Máy | /BCG Energy | 1020C0058922/EM001020C0058922 | 2022-04-30 14:15:00 | 27.1 | 31 | 2.6 | N/A | 5.869 | 195.7 | Online | 1020C0058922/INVT_02 | Grid connected | 395.2 | 394.7 | 393.5 | 226.3 | 229.5 | 226.8 | 35.424 | 35.434 | 35.336 | 98.66 | 52.2 | 1 | 50.1 | 24.147 | 0.049 | 180.89 | 24.48 | 713.4 | 713.4 | 714.7 | 714.7 | 712.5 | 712.5 | 712.4 | 712.4 | 712.7 | 712.7 | 710.9 | 710.9 | 712.2 | 712.2 | 711.6 | 711.6 | 713.2 | 713.2 | 717.5 | 717.5 | 3.46 | 0 | 0 | 3.38 | 3.38 | 0 | 0 | 3.36 | 3.51 | 0 | 0 | 3.4 | 3.5 | 0 | 3.5 | 0 | 0 | 3.39 | 3.54 | 0 | 23854.39 | 2022/04/30 05:15:00 | 2022/04/29 18:00:02 | 2412.48 | 2430.86 | 2425.56 | 2413.32 | 2469.39 | 2435.06 | 2434.04 | 2464.46 | 2417.16 | 2453.65 | 15252.87 | 23851.4 | 0 | 24355.98 | 0
4728 | VNM - Đà Nẵng - Nhà Máy | /BCG Energy | 1020C0058922/EM001020C0058922 | 2022-04-30 14:20:00 | 27.2 | 31 | 1.9 | N/A | 5.925 | 188.8 | Online | 1020C0058922/INVT_02 | Grid connected | 396.2 | 394.7 | 393.5 | 226.3 | 229.5 | 226.8 | 33.272 | 33.31 | 33.306 | 98.66 | 52.4 | 1 | 50.06 | 22.812 | 0.312 | 182.78 | 23.126 | 702.5 | 702.5 | 706.2 | 706.2 | 712.5 | 712.5 | 707.9 | 707.9 | 708.2 | 708.2 | 707.7 | 707.7 | 710.8 | 710.8 | 705.6 | 705.6 | 699.3 | 699.3 | 715.8 | 715.8 | 3.24 | 0 | 0 | 3.16 | 3.38 | 0 | 0 | 3.15 | 3.31 | 0 | 0 | 3.2 | 3.3 | 0 | 3.3 | 0 | 0 | 3.19 | 3.34 | 0 | 23856.28 | 2022/04/30 05:15:00 | 2022/04/29 18:00:02 | 2412.67 | 2431.06 | 2425.76 | 2413.5 | 2469.58 | 2435.25 | 2434.24 | 2464.65 | 2417.35 | 2453.84 | 15254.76 | 23853.29 | 0 | 24357.9 | 0
4729 | VNM - Đà Nẵng - Nhà Máy | /BCG Energy | 1020C0058922/EM001020C0058922 | 2022-04-30 14:25:00 | 27.4 | 31.8 | 2.1 | N/A | 5.99 | 244.8 | Online | 1020C0058922/INVT_02 | Grid connected | 398.2 | 396.8 | 396.5 | 228.3 | 230.5 | 228.8 | 43.676 | 43.815 | 43.77 | 98.57 | 52.4 | 1 | 49.85 | 30.162 | 0.025 | 184.85 | 30.593 | 701.3 | 701.3 | 704 | 704 | 712.5 | 712.5 | 712.4 | 712.4 | 712.7 | 712.7 | 710.1 | 710.1 | 706.2 | 706.2 | 713.3 | 713.3 | 713 | 713 | 710.1 | 710.1 | 4.25 | 0 | 0 | 4.13 | 4.23 | 0 | 0 | 4.11 | 4.2 | 0 | 0 | 4.09 | 4.19 | 0 | 4.23 | 0 | 0 | 4.06 | 4.31 | 0 | 23858.35 | 2022/04/30 05:15:00 | 2022/04/29 18:00:02 | 2412.88 | 2431.26 | 2425.97 | 2413.71 | 2469.8 | 2435.47 | 2434.45 | 2464.86 | 2417.56 | 2454.06 | 15256.83 | 23855.36 | 0 | 24360.02 | 0
4730 | VNM - Đà Nẵng - Nhà Máy | /BCG Energy | 1020C0058922/EM001020C0058922 | 2022-04-30 14:30:00 | 27.7 | 33.4 | 2.2 | N/A | 6.071 | 265.4 | Online | 1020C0058922/INVT_02 | Grid connected | 398.3 | 397.1 | 396.7 | 228.3 | 231.5 | 228.8 | 47.036 | 47.187 | 47.037 | 98.57 | 52.8 | 1 | 50.14 | 32.417 | 0.398 | 187.64 | 32.887 | 707.3 | 707.3 | 704.9 | 704.9 | 715.1 | 715.1 | 712.5 | 712.5 | 706.7 | 706.7 | 706.8 | 706.8 | 700.2 | 700.2 | 711.6 | 711.6 | 713.3 | 713.3 | 713.6 | 713.6 | 4.77 | 0 | 0 | 4.51 | 4.8 | 0 | 0 | 4.47 | 4.72 | 0 | 0 | 4.62 | 4.57 | 0 | 4.71 | 0 | 0 | 4.46 | 4.76 | 0 | 23861.14 | 2022/04/30 05:15:00 | 2022/04/29 18:00:02 | 2413.18 | 2431.54 | 2426.26 | 2414 | 2470.08 | 2435.74 | 2434.73 | 2465.15 | 2417.84 | 2454.34 | 15259.63 | 23858.16 | 0 | 24362.86 | 0
4731 | VNM - Đà Nẵng - Nhà Máy | /BCG Energy | 1020C0058922/EM001020C0058922 | 2022-04-30 14:35:00 | 27.5 | 33.4 | 1.6 | N/A | 6.148 | 240.1 | Online | 1020C0058922/INVT_02 | Grid connected | 397.3 | 397.1 | 396.6 | 228.3 | 231.5 | 228.8 | 41.928 | 42.193 | 42.173 | 98.57 | 53 | 1 | 50.22 | 28.833 | -0.425 | 190.22 | 29.254 | 706.4 | 706.4 | 707.3 | 707.3 | 700.5 | 700.5 | 706.5 | 706.5 | 706.7 | 706.7 | 707.7 | 707.7 | 706.2 | 706.2 | 705.6 | 705.6 | 705.3 | 705.3 | 699.8 | 699.8 | 4.15 | 0 | 0 | 4.09 | 4.19 | 0 | 0 | 4.06 | 4.29 | 0 | 0 | 4.01 | 4.33 | 0 | 4.29 | 0 | 0 | 4.03 | 4.35 | 0 | 23863.72 | 2022/04/30 05:15:00 | 2022/04/29 18:00:02 | 2413.44 | 2431.8 | 2426.52 | 2414.25 | 2470.34 | 2436.01 | 2434.99 | 2465.41 | 2418.09 | 2454.61 | 15262.2 | 23860.73 | 0 | 24365.46 | 0
4732 | VNM - Đà Nẵng - Nhà Máy | /BCG Energy | 1020C0058922/EM001020C0058922 | 2022-04-30 14:40:00 | 27.6 | 32.9 | 2.6 | N/A | 6.214 | 245.8 | Online | 1020C0058922/INVT_02 | Grid connected | 396.4 | 396.8 | 395.5 | 226.8 | 231.5 | 228.8 | 0.016 | 0.016 | 0.016 | 0 | 53.2 | 0 | 50.1 | 0 | 0.014 | 192.16 | 0 | 830.3 | 830.3 | 832 | 832 | 831.2 | 831.2 | 831.1 | 831.1 | 834.2 | 834.2 | 833.5 | 833.5 | 831.6 | 831.6 | 832.3 | 832.3 | 831.4 | 831.4 | 831.4 | 831.4 | 0.07 | 0 | 0 | -0.08 | 0.07 | 0 | 0 | -0.1 | 0.15 | 0 | 0 | -0.08 | 0.07 | 0 | 0.19 | 0 | 0 | -0.12 | 0.07 | 0 | 23865.66 | 2022/04/30 05:15:00 | 2022/04/29 18:00:02 | 2413.63 | 2431.99 | 2426.72 | 2414.46 | 2470.54 | 2436.21 | 2435.19 | 2465.61 | 2418.3 | 2454.81 | 15264.13 | 23862.66 | 0 | 24367.46 | 0
4733 | VNM - Đà Nẵng - Nhà Máy | /BCG Energy | 1020C0058922/EM001020C0058922 | 2022-04-30 14:45:00 | 27.7 | 35.4 | 2.3 | N/A | 6.333 | 617.4 | Online | 1020C0058922/INVT_02 | Grid connected | 400.3 | 398.9 | 398.4 | 229.6 | 231.5 | 228.8 | 81.845 | 82.074 | 82.001 | 98.4 | 52.5 | 1 | 50.12 | 56.791 | 0.819 | 195.85 | 57.702 | 707.3 | 707.3 | 706.2 | 706.2 | 716 | 716 | 713.5 | 713.5 | 706.7 | 706.7 | 701.7 | 701.7 | 712.2 | 712.2 | 724.7 | 724.7 | 706.3 | 706.3 | 704.2 | 704.2 | 7.43 | 0 | 0 | 7.72 | 8.08 | 0 | 0 | 7.99 | 8.15 | 0 | 0 | 8.14 | 8.27 | 0 | 7.95 | 0 | 0 | 8.04 | 8.48 | 0 | 23869.4 | 2022/04/30 05:15:00 | 2022/04/29 18:00:02 | 2414 | 2432.36 | 2427.1 | 2414.82 | 2470.92 | 2436.59 | 2435.58 | 2466 | 2418.68 | 2455.21 | 15267.92 | 23866.45 | 0 | 24371.26 | 0
4734 | VNM - Đà Nẵng - Nhà Máy | /BCG Energy | 1020C0058922/EM001020C0058922 | 2022-04-30 14:50:00 | 29 | 40.7 | 2.2 | N/A | 6.539 | 807.3 | Online | 1020C0058922/INVT_02 | Grid connected | 400.8 | 397.8 | 399.1 | 230.8 | 232.5 | 229.8 | 88.061 | 88.163 | 88.05 | 98.29 | 52.2 | 1 | 49.89 | 60.988 | 1.736 | 202.01 | 62.03 | 803.8 | 803.8 | 803.4 | 803.4 | 803.3 | 803.3 | 804 | 804 | 804 | 804 | 803.9 | 803.9 | 802.8 | 802.8 | 802.2 | 802.2 | 801.6 | 801.6 | 802 | 802 | 7.35 | 0 | 0 | 7.59 | 7.5 | 0 | 0 | 7.44 | 7.84 | 0 | 0 | 7.46 | 7.51 | 0 | 7.85 | 0 | 0 | 7.57 | 7.6 | 0 | 23875.51 | 2022/04/30 05:15:00 | 2022/04/29 18:00:02 | 2414.61 | 2432.97 | 2427.72 | 2415.43 | 2471.55 | 2437.21 | 2436.2 | 2466.62 | 2419.3 | 2455.83 | 15274.03 | 23872.56 | 0 | 24377.44 | 0
4735 | VNM - Đà Nẵng - Nhà Máy | /BCG Energy | 1020C0058922/EM001020C0058922 | 2022-04-30 14:55:00 | 27.6 | 36 | 1.9 | N/A | 6.666 | 281.9 | Online | 1020C0058922/INVT_02 | Grid connected | 398.1 | 397.8 | 397 | 228.8 | 231.3 | 228.8 | 48.535 | 48.651 | 48.621 | 98.61 | 54 | 1 | 50.03 | 33.461 | -0.228 | 206.09 | 33.92 | 683.3 | 683.3 | 700.1 | 700.1 | 694.6 | 694.6 | 688.4 | 688.4 | 694.6 | 694.6 | 689.5 | 689.5 | 688.8 | 688.8 | 687.6 | 687.6 | 687.3 | 687.3 | 687.5 | 687.5 | 5.07 | 0 | 0 | 4.91 | 5.08 | 0 | 0 | 4.85 | 5.05 | 0 | 0 | 4.88 | 4.89 | 0 | 4.91 | 0 | 0 | 4.84 | 4.96 | 0 | 23879.59 | 2022/04/30 05:15:00 | 2022/04/29 18:00:02 | 2415.01 | 2433.38 | 2428.13 | 2415.85 | 2471.97 | 2437.63 | 2436.62 | 2467.04 | 2419.72 | 2456.26 | 15278.12 | 23876.65 | 0 | 24381.61 | 0
4736 | VNM - Đà Nẵng - Nhà Máy | /BCG Energy | 1020C0058922/EM001020C0058922 | 2022-04-30 15:00:00 | 28.3 | 38.3 | 3.7 | N/A | 6.828 | 422.8 | Online | 1020C0058922/INVT_02 | Grid connected | 399.3 | 397.7 | 397.8 | 229.7 | 231.3 | 228.8 | 71.201 | 71.437 | 71.328 | 98.49 | 54.6 | 1 | 50.16 | 49.279 | -0.045 | 211.1 | 50.05 | 689.3 | 689.3 | 689.6 | 689.6 | 699.8 | 699.8 | 694.4 | 694.4 | 695.2 | 695.2 | 695.7 | 695.7 | 688.2 | 688.2 | 687.6 | 687.6 | 692.7 | 692.7 | 687.4 | 687.4 | 7.36 | 0 | 0 | 7.18 | 7.22 | 0 | 0 | 7.13 | 7.06 | 0 | 0 | 7.02 | 7.06 | 0 | 7.1 | 0 | 0 | 7.14 | 7.35 | 0 | 23884.6 | 2022/04/30 05:15:00 | 2022/04/29 18:00:02 | 2415.52 | 2433.88 | 2428.63 | 2416.35 | 2472.47 | 2438.13 | 2437.12 | 2467.55 | 2420.23 | 2456.78 | 15283.11 | 23881.64 | 0 | 24386.66 | 0
4737 | VNM - Đà Nẵng - Nhà Máy | /BCG Energy | 1020C0058922/EM001020C0058922 | 2022-04-30 15:05:00 | 28.4 | 37.2 | 1.3 | N/A | 6.959 | 337.5 | Online | 1020C0058922/INVT_02 | Grid connected | 398.3 | 397.7 | 396.8 | 228.7 | 231.3 | 228.8 | 59.579 | 59.672 | 59.78 | 98.44 | 55.6 | 1 | 50.13 | 41.034 | 0.247 | 215.66 | 41.646 | 686 | 686 | 688.2 | 688.2 | 676.6 | 676.6 | 688.5 | 688.5 | 689.2 | 689.2 | 683.7 | 683.7 | 678.8 | 678.8 | 691 | 691 | 681.4 | 681.4 | 681.4 | 681.4 | 6.08 | 0 | 0 | 6.1 | 6.1 | 0 | 0 | 6.04 | 6.04 | 0 | 0 | 5.91 | 6.18 | 0 | 6.02 | 0 | 0 | 5.95 | 6.26 | 0 | 23889.16 | 2022/04/30 05:15:00 | 2022/04/29 18:00:02 | 2416 | 2434.36 | 2429.1 | 2416.83 | 2472.94 | 2438.59 | 2437.58 | 2468.01 | 2420.68 | 2457.24 | 15287.66 | 23886.19 | 0 | 24391.33 | 0
4738 | VNM - Đà Nẵng - Nhà Máy | /BCG Energy | 1020C0058922/EM001020C0058922 | 2022-04-30 15:10:00 | 27.8 | 35.3 | 1.7 | N/A | 7.054 | 324 | Online | 1020C0058922/INVT_02 | Grid connected | 396.6 | 395.4 | 395.5 | 227.5 | 230.2 | 227.4 | 57.723 | 57.948 | 57.67 | 98.54 | 56.6 | 1 | 49.91 | 39.711 | -0.081 | 218.87 | 40.3 | 690.2 | 690.2 | 694.2 | 694.2 | 688.5 | 688.5 | 694.4 | 694.4 | 695.2 | 695.2 | 695.7 | 695.7 | 689.2 | 689.2 | 694.6 | 694.6 | 693.3 | 693.3 | 693.4 | 693.4 | 5.83 | 0 | 0 | 5.64 | 5.8 | 0 | 0 | 5.7 | 5.77 | 0 | 0 | 5.67 | 5.74 | 0 | 5.64 | 0 | 0 | 5.51 | 5.85 | 0 | 23892.37 | 2022/04/30 05:15:00 | 2022/04/29 18:00:02 | 2416.32 | 2434.68 | 2429.43 | 2417.15 | 2473.27 | 2438.91 | 2437.9 | 2468.33 | 2421 | 2457.56 | 15290.86 | 23889.39 | 0 | 24394.55 | 0
4739 | VNM - Đà Nẵng - Nhà Máy | /BCG Energy | 1020C0058922/EM001020C0058922 | 2022-04-30 15:15:00 | 27.9 | 36.6 | 2.7 | N/A | 7.185 | 373.7 | Online | 1020C0058922/INVT_02 | Grid connected | 397.1 | 395.6 | 396.6 | 228.5 | 230.2 | 227.4 | 101.358 | 101.572 | 101.326 | 98.36 | 56.6 | 1 | 49.98 | 69.671 | 0.902 | 223.43 | 70.832 | 694.3 | 694.3 | 695.6 | 695.6 | 705.1 | 705.1 | 695 | 695 | 718.5 | 718.5 | 698 | 698 | 711.5 | 711.5 | 712.1 | 712.1 | 710.8 | 710.8 | 705.8 | 705.8 | 12.17 | 0 | 0 | 11.84 | 11.74 | 0 | 0 | 11.83 | 11.15 | 0 | 0 | 9.63 | 8.72 | 0 | 8.12 | 0 | 0 | 7.91 | 7.98 | 0 | 23896.93 | 2022/04/30 05:15:00 | 2022/04/29 18:00:02 | 2416.79 | 2435.13 | 2429.89 | 2417.6 | 2473.74 | 2439.37 | 2438.37 | 2468.79 | 2421.46 | 2458.02 | 15295.52 | 23894.05 | 0 | 24399.16 | 0
4740 | VNM - Đà Nẵng - Nhà Máy | /BCG Energy | 1020C0058922/EM001020C0058922 | 2022-04-30 15:20:00 | 28.3 | 40.2 | 2.8 | N/A | 7.362 | 642.4 | Online | 1020C0058922/INVT_02 | Grid connected | 398.3 | 395.7 | 397.7 | 229.5 | 230.2 | 228.4 | 113.986 | 114.292 | 114.001 | 98.33 | 56.4 | 1 | 50.01 | 78.578 | -0.015 | 229.54 | 79.92 | 683.3 | 683.3 | 688.2 | 688.2 | 687.9 | 687.9 | 688.4 | 688.4 | 699.3 | 699.3 | 686.9 | 686.9 | 688.2 | 688.2 | 687.6 | 687.6 | 699.3 | 699.3 | 681.4 | 681.4 | 11.52 | 0 | 0 | 11.57 | 11.63 | 0 | 0 | 11.64 | 11.56 | 0 | 0 | 11.7 | 11.53 | 0 | 11.69 | 0 | 0 | 11.35 | 11.76 | 0 | 23903.04 | 2022/04/30 05:15:00 | 2022/04/29 18:00:02 | 2417.41 | 2435.76 | 2430.51 | 2418.23 | 2474.36 | 2440 | 2438.99 | 2469.41 | 2422.07 | 2458.64 | 15301.58 | 23900.11 | 0 | 24405.38 | 0
4741 | VNM - Đà Nẵng - Nhà Máy | /BCG Energy | 1020C0058922/EM001020C0058922 | 2022-04-30 15:25:00 | 28.3 | 38.7 | 1.2 | N/A | 7.51 | 592 | Online | 1020C0058922/INVT_02 | Grid connected | 399.4 | 397.8 | 398.7 | 230.5 | 231.2 | 228.4 | 107.341 | 107.575 | 107.259 | 98.4 | 57.8 | 1 | 50.15 | 74.242 | -0.227 | 234.79 | 75.495 | 683.3 | 683.3 | 693.3 | 693.3 | 688.5 | 688.5 | 688.4 | 688.4 | 695.2 | 695.2 | 695 | 695 | 688.2 | 688.2 | 693.6 | 693.6 | 687.3 | 687.3 | 693.5 | 693.5 | 10.88 | 0 | 0 | 10.93 | 11.01 | 0 | 0 | 10.83 | 10.77 | 0 | 0 | 10.83 | 10.84 | 0 | 10.77 | 0 | 0 | 10.94 | 11.03 | 0 | 23908.29 | 2022/04/30 05:15:00 | 2022/04/29 18:00:02 | 2417.95 | 2436.29 | 2431.05 | 2418.76 | 2474.9 | 2440.53 | 2439.52 | 2469.95 | 2422.61 | 2459.18 | 15306.75 | 23905.28 | 0 | 24410.74 | 0
4742 | VNM - Đà Nẵng - Nhà Máy | /BCG Energy | 1020C0058922/EM001020C0058922 | 2022-04-30 15:30:00 | 28.8 | 39.7 | 4.4 | N/A | 7.687 | 585 | Online | 1020C0058922/INVT_02 | Grid connected | 399.4 | 397.8 | 398.7 | 230.5 | 231.2 | 228.4 | 103.255 | 103.507 | 103.277 | 98.4 | 58.6 | 1 | 50.05 | 71.302 | -0.25 | 240.93 | 72.447 | 683.3 | 683.3 | 684.5 | 684.5 | 682.5 | 682.5 | 694.5 | 694.5 | 687.5 | 687.5 | 680.2 | 680.2 | 682.2 | 682.2 | 687.6 | 687.6 | 685.6 | 685.6 | 693.5 | 693.5 | 10.27 | 0 | 0 | 10.33 | 10.57 | 0 | 0 | 10.26 | 10.5 | 0 | 0 | 10.62 | 10.67 | 0 | 10.79 | 0 | 0 | 10.78 | 10.72 | 0 | 23914.43 | 2022/04/30 05:15:00 | 2022/04/29 18:00:02 | 2418.57 | 2436.91 | 2431.67 | 2419.38 | 2475.52 | 2441.16 | 2440.15 | 2470.57 | 2423.22 | 2459.81 | 15312.95 | 23911.48 | 0 | 24416.96 | 0
4743 | VNM - Đà Nẵng - Nhà Máy | /BCG Energy | 1020C0058922/EM001020C0058922 | 2022-04-30 15:35:00 | 28.8 | 39.4 | 2.3 | N/A | 7.85 | 528.6 | Online | 1020C0058922/INVT_02 | Grid connected | 397.2 | 395.6 | 396.2 | 229.4 | 230.2 | 228.4 | 96.352 | 96.436 | 96.172 | 98.3 | 59.8 | 1 | 50.09 | 66.334 | 0.323 | 246.55 | 67.42 | 683.3 | 683.3 | 688.2 | 688.2 | 688.5 | 688.5 | 686.8 | 686.8 | 689.2 | 689.2 | 683 | 683 | 688.2 | 688.2 | 681.6 | 681.6 | 681.3 | 681.3 | 681.4 | 681.4 | 9.84 | 0 | 0 | 9.65 | 9.86 | 0 | 0 | 9.74 | 9.76 | 0 | 0 | 9.7 | 9.82 | 0 | 9.81 | 0 | 0 | 9.72 | 9.98 | 0 | 23920.05 | 2022/04/30 05:15:00 | 2022/04/29 18:00:02 | 2419.15 | 2437.49 | 2432.24 | 2419.96 | 2476.1 | 2441.73 | 2440.72 | 2471.14 | 2423.79 | 2460.38 | 15318.57 | 23917.1 | 0 | 24422.7 | 0
4744 | VNM - Đà Nẵng - Nhà Máy | /BCG Energy | 1020C0058922/EM001020C0058922 | 2022-04-30 15:40:00 | 29.4 | 40.7 | 2.7 | N/A | 8.005 | 479.4 | Online | 1020C0058922/INVT_02 | Grid connected | 396.1 | 394.6 | 395.2 | 228.4 | 229.2 | 227.4 | 86.134 | 86.361 | 86.137 | 98.4 | 60.6 | 1 | 50.06 | 59.052 | 0.372 | 251.9 | 59.982 | 677.3 | 677.3 | 688.3 | 688.3 | 682.6 | 682.6 | 678.1 | 678.1 | 689.2 | 689.2 | 681.3 | 681.3 | 688.3 | 688.3 | 687.7 | 687.7 | 681.4 | 681.4 | 681.4 | 681.4 | 8.64 | 0 | 0 | 8.72 | 8.79 | 0 | 0 | 8.87 | 8.78 | 0 | 0 | 8.92 | 8.87 | 0 | 8.86 | 0 | 0 | 8.73 | 9.03 | 0 | 23925.46 | 2022/04/30 05:15:00 | 2022/04/29 18:00:02 | 2419.69 | 2438.04 | 2432.79 | 2420.51 | 2476.65 | 2442.28 | 2441.27 | 2471.69 | 2424.33 | 2460.93 | 15323.97 | 23922.5 | 0 | 24428.18 | 0
4745 | VNM - Đà Nẵng - Nhà Máy | /BCG Energy | 1020C0058922/EM001020C0058922 | 2022-04-30 15:45:00 | 28.8 | 39 | 1.1 | N/A | 8.134 | 432.3 | Online | 1020C0058922/INVT_02 | Grid connected | 395.1 | 393.6 | 394.2 | 227.4 | 229.2 | 227.4 | 79.793 | 80.028 | 79.814 | 98.5 | 61 | 1 | 49.99 | 54.62 | 0.506 | 256.46 | 55.463 | 677.3 | 677.3 | 688.2 | 688.2 | 679.7 | 679.7 | 682.5 | 682.5 | 689.2 | 689.2 | 688.9 | 688.9 | 682.2 | 682.2 | 687.6 | 687.6 | 683.1 | 683.1 | 685.4 | 685.4 | 7.95 | 0 | 0 | 8.04 | 7.97 | 0 | 0 | 7.97 | 8.09 | 0 | 0 | 7.96 | 7.92 | 0 | 7.88 | 0 | 0 | 7.83 | 7.97 | 0 | 23929.96 | 2022/04/30 05:15:00 | 2022/04/29 18:00:02 | 2420.15 | 2438.49 | 2433.25 | 2420.97 | 2477.11 | 2442.73 | 2441.73 | 2472.14 | 2424.79 | 2461.39 | 15328.47 | 23927 | 0 | 24432.75 | 0
4746 | VNM - Đà Nẵng - Nhà Máy | /BCG Energy | 1020C0058922/EM001020C0058922 | 2022-04-30 15:50:00 | 28 | 36.9 | 3.1 | N/A | 8.244 | 375 | Online | 1020C0058922/INVT_02 | Grid connected | 393.1 | 391.6 | 392.2 | 226.4 | 228.2 | 225.3 | 70.857 | 71.003 | 70.908 | 98.5 | 61 | 1 | 49.94 | 48.258 | 0.068 | 260.27 | 49.003 | 684.9 | 684.9 | 698.3 | 698.3 | 688.8 | 688.8 | 688.4 | 688.4 | 695.2 | 695.2 | 689.7 | 689.7 | 692.9 | 692.9 | 693.6 | 693.6 | 681.3 | 681.3 | 687.5 | 687.5 | 6.97 | 0 | 0 | 6.91 | 6.94 | 0 | 0 | 6.96 | 6.88 | 0 | 0 | 7.05 | 6.91 | 0 | 7 | 0 | 0 | 7.01 | 6.93 | 0 | 23933.77 | 2022/04/30 05:15:00 | 2022/04/29 18:00:02 | 2420.54 | 2438.87 | 2433.64 | 2421.35 | 2477.51 | 2443.11 | 2442.11 | 2472.53 | 2425.17 | 2461.77 | 15332.27 | 23930.8 | 0 | 24436.6 | 0
4747 | VNM - Đà Nẵng - Nhà Máy | /BCG Energy | 1020C0058922/EM001020C0058922 | 2022-04-30 15:55:00 | 28.9 | 37.3 | 2.2 | N/A | 8.361 | 396.8 | Online | 1020C0058922/INVT_02 | Grid connected | 394.1 | 392.6 | 393.2 | 226.4 | 228.2 | 226.3 | 74.749 | 74.945 | 74.973 | 98.5 | 60.6 | 1 | 50.09 | 51.081 | -0.301 | 264.5 | 51.88 | 691.3 | 691.3 | 694.2 | 694.2 | 682.6 | 682.6 | 694.4 | 694.4 | 697.5 | 697.5 | 695.7 | 695.7 | 688.2 | 688.2 | 699.6 | 699.6 | 693.3 | 693.3 | 687.5 | 687.5 | 7.43 | 0 | 0 | 7.38 | 7.48 | 0 | 0 | 7.43 | 7.59 | 0 | 0 | 7.49 | 7.58 | 0 | 7.41 | 0 | 0 | 7.43 | 7.55 | 0 | 23938 | 2022/04/30 05:15:00 | 2022/04/29 18:00:02 | 2420.96 | 2439.31 | 2434.07 | 2421.78 | 2477.94 | 2443.55 | 2442.54 | 2472.96 | 2425.59 | 2462.2 | 15336.51 | 23935.04 | 0 | 24440.9 | 0
4748 | VNM - Đà Nẵng - Nhà Máy | /BCG Energy | 1020C0058922/EM001020C0058922 | 2022-04-30 16:00:00 | 28.5 | 37.2 | 1.8 | N/A | 8.475 | 429 | Online | 1020C0058922/INVT_02 | Grid connected | 395.9 | 394.5 | 395 | 227 | 229.2 | 227.3 | 80.721 | 80.949 | 80.742 | 98.47 | 60.6 | 1 | 49.99 | 55.366 | -0.094 | 267.79 | 56.243 | 683.3 | 683.3 | 693.3 | 693.3 | 694.6 | 694.6 | 688.9 | 688.9 | 701.2 | 701.2 | 689.7 | 689.7 | 694.2 | 694.2 | 705.6 | 705.6 | 693.3 | 693.3 | 693.4 | 693.4 | 8.13 | 0 | 0 | 7.87 | 8 | 0 | 0 | 7.89 | 7.98 | 0 | 0 | 8.11 | 8.15 | 0 | 7.89 | 0 | 0 | 7.78 | 8.09 | 0 | 23941.29 | 2022/04/30 05:15:00 | 2022/04/29 18:00:02 | 2421.31 | 2439.64 | 2434.4 | 2422.12 | 2478.27 | 2443.88 | 2442.88 | 2473.29 | 2425.93 | 2462.54 | 15339.8 | 23938.33 | 0 | 24444.26 | 0
4749 | VNM - Đà Nẵng - Nhà Máy | /BCG Energy | 1020C0058922/EM001020C0058922 | 2022-04-30 16:05:00 | 29 | 37.6 | 1.5 | N/A | 8.589 | 391.1 | Online | 1020C0058922/INVT_02 | Grid connected | 396.9 | 394.5 | 395 | 228.1 | 229.2 | 227.3 | 75.309 | 75.462 | 75.317 | 98.41 | 60 | 1 | 50.12 | 51.604 | 0.113 | 271.87 | 52.406 | 685.9 | 685.9 | 700.2 | 700.2 | 694.5 | 694.5 | 691.2 | 691.2 | 701.2 | 701.2 | 695.7 | 695.7 | 694.2 | 694.2 | 693.6 | 693.6 | 693.3 | 693.3 | 693.4 | 693.4 | 7.49 | 0 | 0 | 7.51 | 7.5 | 0 | 0 | 7.39 | 7.52 | 0 | 0 | 7.52 | 7.54 | 0 | 7.53 | 0 | 0 | 7.46 | 7.55 | 0 | 23945.37 | 2022/04/30 05:15:00 | 2022/04/29 18:00:02 | 2421.72 | 2440.05 | 2434.82 | 2422.53 | 2478.69 | 2444.3 | 2443.29 | 2473.71 | 2426.34 | 2462.96 | 15343.88 | 23942.41 | 0 | 24448.41 | 0
4750 | VNM - Đà Nẵng - Nhà Máy | /BCG Energy | 1020C0058922/EM001020C0058922 | 2022-04-30 16:10:00 | 28.1 | 33.7 | 1.7 | N/A | 8.652 | 134.6 | Online | 1020C0058922/INVT_02 | Grid connected | 393.7 | 393.5 | 393 | 226 | 229.2 | 227.3 | 23.46 | 23.529 | 23.515 | 98.52 | 60.4 | 1 | 50 | 16.003 | 0.046 | 274.07 | 16.247 | 672 | 672 | 682.3 | 682.3 | 676.6 | 676.6 | 681.4 | 681.4 | 683.2 | 683.2 | 677.7 | 677.7 | 676.2 | 676.2 | 680.6 | 680.6 | 680.3 | 680.3 | 675.4 | 675.4 | 2.52 | 0 | 0 | 2.31 | 2.48 | 0 | 0 | 2.24 | 2.37 | 0 | 0 | 2.36 | 2.48 | 0 | 2.39 | 0 | 0 | 2.27 | 2.51 | 0 | 23947.57 | 2022/04/30 05:15:00 | 2022/04/29 18:00:02 | 2421.95 | 2440.27 | 2435.04 | 2422.75 | 2478.91 | 2444.52 | 2443.52 | 2473.93 | 2426.55 | 2463.18 | 15346.05 | 23944.58 | 0 | 24450.62 | 0
4751 | VNM - Đà Nẵng - Nhà Máy | /BCG Energy | 1020C0058922/EM001020C0058922 | 2022-04-30 16:15:00 | 27.5 | 31.7 | 2.1 | N/A | 8.689 | 109.4 | Online | 1020C0058922/INVT_02 | Grid connected | 392.7 | 392.4 | 392 | 225 | 228.2 | 226.3 | 18.373 | 18.289 | 18.479 | 98.42 | 60.4 | 1 | 49.92 | 12.459 | 0.006 | 275.28 | 12.668 | 677.3 | 677.3 | 676.1 | 676.1 | 676.2 | 676.2 | 676.5 | 676.5 | 683.2 | 683.2 | 689.7 | 689.7 | 676.2 | 676.2 | 676.9 | 676.9 | 686 | 686 | 675.4 | 675.4 | 2.03 | 0 | 0 | 1.92 | 2.02 | 0 | 0 | 1.87 | 1.92 | 0 | 0 | 1.85 | 2.06 | 0 | 1.96 | 0 | 0 | 1.74 | 1.94 | 0 | 23948.78 | 2022/04/30 05:15:00 | 2022/04/29 18:00:02 | 2422.07 | 2440.4 | 2435.17 | 2422.88 | 2479.04 | 2444.65 | 2443.64 | 2474.06 | 2426.68 | 2463.31 | 15347.25 | 23945.78 | 0 | 24451.9 | 0
4752 | VNM - Đà Nẵng - Nhà Máy | /BCG Energy | 1020C0058922/EM001020C0058922 | 2022-04-30 16:20:00 | 27.6 | 31 | 1.2 | N/A | 8.721 | 90.4 | Online | 1020C0058922/INVT_02 | Grid connected | 392.7 | 392.4 | 392 | 225 | 228.2 | 226.3 | 15.418 | 15.535 | 15.437 | 98.42 | 60.6 | 1 | 49.98 | 10.446 | -0.017 | 276.29 | 10.624 | 685.5 | 685.5 | 684.2 | 684.2 | 678.5 | 678.5 | 688.5 | 688.5 | 683.2 | 683.2 | 679.3 | 679.3 | 685.8 | 685.8 | 687.6 | 687.6 | 681.4 | 681.4 | 687.4 | 687.4 | 1.63 | 0 | 0 | 1.51 | 1.62 | 0 | 0 | 1.44 | 1.72 | 0 | 0 | 1.63 | 1.65 | 0 | 1.76 | 0 | 0 | 1.54 | 1.74 | 0 | 23949.79 | 2022/04/30 05:15:00 | 2022/04/29 18:00:02 | 2422.17 | 2440.5 | 2435.28 | 2422.97 | 2479.15 | 2444.75 | 2443.75 | 2474.17 | 2426.77 | 2463.42 | 15348.26 | 23946.79 | 0 | 24452.93 | 0
4753 | VNM - Đà Nẵng - Nhà Máy | /BCG Energy | 1020C0058922/EM001020C0058922 | 2022-04-30 16:25:00 | 27.3 | 29.9 | 2.3 | N/A | 8.744 | 70.9 | Online | 1020C0058922/INVT_02 | Grid connected | 392.7 | 393.6 | 393 | 225 | 229.2 | 226.3 | 12.209 | 12.281 | 12.249 | 98.07 | 60.2 | 1 | 50.06 | 8.249 | -0.072 | 277.04 | 8.412 | 671.4 | 671.4 | 682.3 | 682.3 | 678 | 678 | 682.4 | 682.4 | 683.2 | 683.2 | 683.7 | 683.7 | 676.5 | 676.5 | 675.7 | 675.7 | 681.4 | 681.4 | 680.9 | 680.9 | 1.43 | 0 | 0 | 1.31 | 1.42 | 0 | 0 | 1.24 | 1.32 | 0 | 0 | 1.22 | 1.45 | 0 | 1.36 | 0 | 0 | 1.13 | 1.34 | 0 | 23950.55 | 2022/04/30 05:15:00 | 2022/04/29 18:00:02 | 2422.25 | 2440.57 | 2435.36 | 2423.04 | 2479.23 | 2444.82 | 2443.83 | 2474.25 | 2426.86 | 2463.5 | 15349.02 | 23947.55 | 0 | 24453.71 | 0
4754 | VNM - Đà Nẵng - Nhà Máy | /BCG Energy | 1020C0058922/EM001020C0058922 | 2022-04-30 16:30:00 | 27.2 | 29.4 | 1.8 | N/A | 8.767 | 78.1 | Online | 1020C0058922/INVT_02 | Grid connected | 393.7 | 393.6 | 393 | 225 | 229.2 | 227.3 | 13.232 | 13.31 | 13.293 | 98.16 | 59.6 | 1 | 50.03 | 9.124 | 0.033 | 277.78 | 9.296 | 689.4 | 689.4 | 688.3 | 688.3 | 688.5 | 688.5 | 679.8 | 679.8 | 689.1 | 689.1 | 683.8 | 683.8 | 676.1 | 676.1 | 684.1 | 684.1 | 687.3 | 687.3 | 687.3 | 687.3 | 1.43 | 0 | 0 | 1.31 | 1.42 | 0 | 0 | 1.24 | 1.32 | 0 | 0 | 1.22 | 1.25 | 0 | 1.36 | 0 | 0 | 1.13 | 1.34 | 0 | 23951.28 | 2022/04/30 05:15:00 | 2022/04/29 18:00:02 | 2422.33 | 2440.65 | 2435.44 | 2423.12 | 2479.31 | 2444.9 | 2443.9 | 2474.32 | 2426.92 | 2463.57 | 15349.75 | 23948.28 | 0 | 24454.46 | 0
4755 | VNM - Đà Nẵng - Nhà Máy | /BCG Energy | 1020C0058922/EM001020C0058922 | 2022-04-30 16:35:00 | 27.2 | 29.3 | 1.8 | N/A | 8.791 | 83.6 | Online | 1020C0058922/INVT_02 | Grid connected | 393.7 | 393.6 | 393 | 225 | 229.2 | 227.3 | 14.473 | 14.549 | 14.54 | 98.39 | 58.8 | 1 | 50.08 | 9.965 | 0.036 | 278.56 | 10.128 | 695.3 | 695.3 | 700.1 | 700.1 | 688.5 | 688.5 | 689.2 | 689.2 | 694.4 | 694.4 | 689.7 | 689.7 | 688.2 | 688.2 | 692.8 | 692.8 | 688.1 | 688.1 | 693.4 | 693.4 | 1.43 | 0 | 0 | 1.31 | 1.42 | 0 | 0 | 1.24 | 1.52 | 0 | 0 | 1.22 | 1.45 | 0 | 1.36 | 0 | 0 | 1.33 | 1.34 | 0 | 23952.06 | 2022/04/30 05:15:00 | 2022/04/29 18:00:02 | 2422.41 | 2440.73 | 2435.52 | 2423.2 | 2479.39 | 2444.98 | 2443.99 | 2474.41 | 2427 | 2463.66 | 15350.54 | 23949.07 | 0 | 24455.29 | 0
4756 | VNM - Đà Nẵng - Nhà Máy | /BCG Energy | 1020C0058922/EM001020C0058922 | 2022-04-30 16:40:00 | 27.5 | 30 | 1.1 | N/A | 8.822 | 108 | Online | 1020C0058922/INVT_02 | Grid connected | 396.3 | 396.3 | 396 | 227 | 230.2 | 228.4 | 20.268 | 20.328 | 20.198 | 98.3 | 58.2 | 1 | 50.03 | 13.807 | 0 | 279.6 | 14.044 | 705.7 | 705.7 | 712 | 712 | 706.5 | 706.5 | 705.2 | 705.2 | 706.1 | 706.1 | 693.9 | 693.9 | 706.3 | 706.3 | 710.4 | 710.4 | 694.7 | 694.7 | 705.4 | 705.4 | 2 | 0 | 0 | 1.98 | 2.08 | 0 | 0 | 1.95 | 2.03 | 0 | 0 | 2.09 | 2.15 | 0 | 2.11 | 0 | 0 | 1.98 | 2.05 | 0 | 23953.1 | 2022/04/30 05:15:00 | 2022/04/29 18:00:02 | 2422.52 | 2440.83 | 2435.63 | 2423.31 | 2479.5 | 2445.09 | 2444.09 | 2474.52 | 2427.11 | 2463.77 | 15351.57 | 23950.1 | 0 | 24456.37 | 0
4757 | VNM - Đà Nẵng - Nhà Máy | /BCG Energy | 1020C0058922/EM001020C0058922 | 2022-04-30 16:45:00 | 27.6 | 30.1 | 1.3 | N/A | 8.851 | 94.6 | Online | 1020C0058922/INVT_02 | Grid connected | 394.8 | 394.4 | 394.6 | 225.6 | 229.4 | 227.4 | 17.14 | 17.237 | 17.211 | 98.3 | 57.6 | 1 | 49.97 | 11.727 | 0.003 | 280.59 | 11.928 | 713.3 | 713.3 | 718.2 | 718.2 | 711.1 | 711.1 | 715.6 | 715.6 | 716 | 716 | 711.5 | 711.5 | 715.2 | 715.2 | 714.4 | 714.4 | 714.3 | 714.3 | 711.4 | 711.4 | 1.79 | 0 | 0 | 1.57 | 1.68 | 0 | 0 | 1.55 | 1.83 | 0 | 0 | 1.69 | 1.74 | 0 | 1.7 | 0 | 0 | 1.57 | 1.84 | 0 | 23954.09 | 2022/04/30 05:15:00 | 2022/04/29 18:00:02 | 2422.62 | 2440.94 | 2435.73 | 2423.4 | 2479.6 | 2445.19 | 2444.2 | 2474.62 | 2427.2 | 2463.87 | 15352.57 | 23951.1 | 0 | 24457.37 | 0
4758 | VNM - Đà Nẵng - Nhà Máy | /BCG Energy | 1020C0058922/EM001020C0058922 | 2022-04-30 16:50:00 | 27.9 | 31 | 1.1 | N/A | 8.889 | 189.7 | Online | 1020C0058922/INVT_02 | Grid connected | 394.8 | 394.4 | 394.6 | 226.6 | 229.4 | 227.4 | 35.943 | 36.045 | 35.997 | 98.51 | 57 | 1 | 50.11 | 24.617 | 0.035 | 282.01 | 24.982 | 726.2 | 726.2 | 766.2 | 766.2 | 758.1 | 758.1 | 777.2 | 777.2 | 754 | 754 | 762 | 762 | 747 | 747 | 754.8 | 754.8 | 760.6 | 760.6 | 759.4 | 759.4 | 3.68 | 0 | 0 | 3.23 | 3.37 | 0 | 0 | 3.02 | 3.46 | 0 | 0 | 3.18 | 3.2 | 0 | 3.16 | 0 | 0 | 2.86 | 3.28 | 0 | 23955.51 | 2022/04/30 05:15:00 | 2022/04/29 18:00:02 | 2422.77 | 2441.08 | 2435.88 | 2423.54 | 2479.75 | 2445.34 | 2444.34 | 2474.77 | 2427.35 | 2464.02 | 15354 | 23952.53 | 0 | 24458.84 | 0
4759 | VNM - Đà Nẵng - Nhà Máy | /BCG Energy | 1020C0058922/EM001020C0058922 | 2022-04-30 16:55:00 | 28.2 | 32.4 | 1.9 | N/A | 8.951 | 196.9 | Online | 1020C0058922/INVT_02 | Grid connected | 395 | 394.6 | 394.6 | 226.6 | 230.4 | 228.4 | 40.238 | 40.431 | 40.387 | 98.51 | 56.6 | 1 | 50.09 | 27.577 | -0.126 | 284.26 | 27.977 | 701.3 | 701.3 | 706.2 | 706.2 | 700.5 | 700.5 | 701 | 701 | 707.2 | 707.2 | 695.7 | 695.7 | 706.8 | 706.8 | 718.3 | 718.3 | 716.8 | 716.8 | 687.7 | 687.7 | 4.17 | 0 | 0 | 4 | 4.13 | 0 | 0 | 3.96 | 4.05 | 0 | 0 | 3.91 | 4.13 | 0 | 3.92 | 0 | 0 | 3.8 | 4.12 | 0 | 23957.76 | 2022/04/30 05:15:00 | 2022/04/29 18:00:02 | 2423.01 | 2441.3 | 2436.1 | 2423.77 | 2479.97 | 2445.56 | 2444.59 | 2475.01 | 2427.58 | 2464.25 | 15356.24 | 23954.77 | 0 | 24461.14 | 0
4760 | VNM - Đà Nẵng - Nhà Máy | /BCG Energy | 1020C0058922/EM001020C0058922 | 2022-04-30 17:00:00 | 27.8 | 31.6 | 194.6 | N/A | 8.992 | 79.7 | Online | 1020C0058922/INVT_02 | Grid connected | 394 | 394.6 | 393.4 | 225.6 | 229.4 | 227.4 | 13.678 | 13.754 | 13.734 | 98.18 | 56.4 | 1 | 50.07 | 9.294 | -0.008 | 285.7 | 9.471 | 664.6 | 664.6 | 670.2 | 670.2 | 664.5 | 664.5 | 658.4 | 658.4 | 671.2 | 671.2 | 665.7 | 665.7 | 670.2 | 670.2 | 675.6 | 675.6 | 674.9 | 674.9 | 669.2 | 669.2 | 1.65 | 0 | 0 | 1.39 | 1.65 | 0 | 0 | 1.39 | 1.61 | 0 | 0 | 1.5 | 1.48 | 0 | 1.5 | 0 | 0 | 1.27 | 1.48 | 0 | 23959.2 | 2022/04/30 05:15:00 | 2022/04/29 18:00:02 | 2423.16 | 2441.45 | 2436.24 | 2423.91 | 2480.12 | 2445.71 | 2444.74 | 2475.16 | 2427.73 | 2464.39 | 15357.67 | 23956.2 | 0 | 24462.61 | 0
4761 | VNM - Đà Nẵng - Nhà Máy | /BCG Energy | 1020C0058922/EM001020C0058922 | 2022-04-30 17:05:00 | 27.5 | 30.4 | 1.4 | N/A | 9.014 | 63.5 | Online | 1020C0058922/INVT_02 | Grid connected | 392.9 | 393.3 | 392.1 | 225.6 | 229.4 | 227.4 | 11.127 | 11.253 | 11.199 | 97.92 | 56 | 1 | 50.02 | 7.449 | 0.009 | 286.39 | 7.612 | 689.3 | 689.3 | 661.3 | 661.3 | 694.5 | 694.5 | 667 | 667 | 689.2 | 689.2 | 683.6 | 683.6 | 660.7 | 660.7 | 693.6 | 693.6 | 687.3 | 687.3 | 687.4 | 687.4 | 1.25 | 0 | 0 | 1.19 | 1.25 | 0 | 0 | 1.19 | 1.21 | 0 | 0 | 1.1 | 1.28 | 0 | 1.3 | 0 | 0 | 1.07 | 1.28 | 0 | 23959.89 | 2022/04/30 05:15:00 | 2022/04/29 18:00:02 | 2423.23 | 2441.51 | 2436.32 | 2423.98 | 2480.19 | 2445.78 | 2444.81 | 2475.23 | 2427.79 | 2464.46 | 15358.36 | 23956.89 | 0 | 24463.3 | 0
4762 | VNM - Đà Nẵng - Nhà Máy | /BCG Energy | 1020C0058922/EM001020C0058922 | 2022-04-30 17:10:00 | 27.3 | 29.5 | 1.8 | N/A | 9.031 | 50.1 | Online | 1020C0058922/INVT_02 | Grid connected | 392.9 | 393.3 | 393.1 | 225.6 | 229.4 | 227.4 | 8.582 | 8.53 | 8.683 | 97.53 | 55.6 | 1 | 49.95 | 5.755 | -0.005 | 286.94 | 5.901 | 683.3 | 683.3 | 676.8 | 676.8 | 676.5 | 676.5 | 682.4 | 682.4 | 683.2 | 683.2 | 677.7 | 677.7 | 671.4 | 671.4 | 674.4 | 674.4 | 669.3 | 669.3 | 675.4 | 675.4 | 1.05 | 0 | 0 | 0.79 | 1.05 | 0 | 0 | 0.79 | 1.01 | 0 | 0 | 0.89 | 1.08 | 0 | 1.1 | 0 | 0 | 0.87 | 1.08 | 0 | 23960.44 | 2022/04/30 05:15:00 | 2022/04/29 18:00:02 | 2423.29 | 2441.57 | 2436.38 | 2424.04 | 2480.26 | 2445.83 | 2444.87 | 2475.29 | 2427.84 | 2464.52 | 15358.9 | 23957.43 | 0 | 24463.89 | 0
4763 | VNM - Đà Nẵng - Nhà Máy | /BCG Energy | 1020C0058922/EM001020C0058922 | 2022-04-30 17:15:00 | 27.3 | 29 | 1.6 | N/A | 9.045 | 45 | Online | 1020C0058922/INVT_02 | Grid connected | 392.9 | 393.3 | 393.1 | 225.6 | 228.4 | 227.4 | 7.713 | 7.718 | 7.641 | 97.39 | 55.2 | 1 | 49.95 | 5.114 | -0.011 | 287.38 | 5.254 | 671.3 | 671.3 | 671.7 | 671.7 | 676.5 | 676.5 | 672.6 | 672.6 | 677.2 | 677.2 | 665.7 | 665.7 | 668.1 | 668.1 | 659.8 | 659.8 | 675.4 | 675.4 | 687.5 | 687.5 | 0.85 | 0 | 0 | 0.79 | 0.85 | 0 | 0 | 0.79 | 1.01 | 0 | 0 | 0.89 | 0.88 | 0 | 0.9 | 0 | 0 | 0.67 | 0.88 | 0 | 23960.88 | 2022/04/30 05:15:00 | 2022/04/29 18:00:02 | 2423.34 | 2441.62 | 2436.43 | 2424.08 | 2480.3 | 2445.88 | 2444.92 | 2475.34 | 2427.89 | 2464.57 | 15359.35 | 23957.88 | 0 | 24464.37 | 0
4764 | VNM - Đà Nẵng - Nhà Máy | /BCG Energy | 1020C0058922/EM001020C0058922 | 2022-04-30 17:20:00 | 27.2 | 28.5 | 2.1 | N/A | 9.058 | 44 | Online | 1020C0058922/INVT_02 | Grid connected | 391.9 | 392.2 | 392 | 224.6 | 228.4 | 226.4 | 7.511 | 7.515 | 7.641 | 97.17 | 54.8 | 1 | 50.05 | 5.051 | 0.01 | 287.81 | 5.197 | 667.7 | 667.7 | 670.2 | 670.2 | 676.6 | 676.6 | 676.5 | 676.5 | 677.3 | 677.3 | 679.7 | 679.7 | 676.3 | 676.3 | 675.7 | 675.7 | 678.2 | 678.2 | 684.6 | 684.6 | 0.85 | 0 | 0 | 0.79 | 0.85 | 0 | 0 | 0.79 | 0.81 | 0 | 0 | 0.69 | 0.88 | 0 | 0.9 | 0 | 0 | 0.67 | 0.88 | 0 | 23961.31 | 2022/04/30 05:15:00 | 2022/04/29 18:00:02 | 2423.39 | 2441.66 | 2436.47 | 2424.13 | 2480.35 | 2445.92 | 2444.96 | 2475.39 | 2427.93 | 2464.62 | 15359.77 | 23958.3 | 0 | 24464.82 | 0
4765 | VNM - Đà Nẵng - Nhà Máy | /BCG Energy | 1020C0058922/EM001020C0058922 | 2022-04-30 17:25:00 | 27.3 | 28.4 | 1.2 | N/A | 9.072 | 44.6 | Online | 1020C0058922/INVT_02 | Grid connected | 391.4 | 392.1 | 391.9 | 224.6 | 227.4 | 226.4 | 7.788 | 7.818 | 7.818 | 97.34 | 54.4 | 1 | 49.98 | 5.191 | -0.004 | 288.23 | 5.333 | 683.4 | 683.4 | 679.4 | 679.4 | 688.5 | 688.5 | 682.4 | 682.4 | 671.2 | 671.2 | 677.7 | 677.7 | 678.7 | 678.7 | 673.1 | 673.1 | 675.4 | 675.4 | 693.4 | 693.4 | 0.85 | 0 | 0 | 0.79 | 0.85 | 0 | 0 | 0.79 | 0.81 | 0 | 0 | 0.69 | 0.88 | 0 | 0.9 | 0 | 0 | 0.67 | 0.88 | 0 | 23961.73 | 2022/04/30 05:15:00 | 2022/04/29 18:00:02 | 2423.43 | 2441.7 | 2436.52 | 2424.17 | 2480.4 | 2445.97 | 2445.01 | 2475.44 | 2427.98 | 2464.67 | 15360.19 | 23958.72 | 0 | 24465.29 | 0
4766 | VNM - Đà Nẵng - Nhà Máy | /BCG Energy | 1020C0058922/EM001020C0058922 | 2022-04-30 17:30:00 | 27.2 | 28.5 | 1 | N/A | 9.085 | 41.6 | Online | 1020C0058922/INVT_02 | Grid connected | 393.3 | 394 | 393.8 | 225.6 | 229.4 | 227.5 | 7.143 | 7.167 | 7.174 | 97.16 | 54.2 | 1 | 50.1 | 4.878 | -0.007 | 288.66 | 5.02 | 665.3 | 665.3 | 676.1 | 676.1 | 682.5 | 682.5 | 670.4 | 670.4 | 674.5 | 674.5 | 677.7 | 677.7 | 673.4 | 673.4 | 666.4 | 666.4 | 669.4 | 669.4 | 681.4 | 681.4 | 0.85 | 0 | 0 | 0.79 | 0.85 | 0 | 0 | 0.79 | 0.81 | 0 | 0 | 0.69 | 0.88 | 0 | 0.9 | 0 | 0 | 0.67 | 0.88 | 0 | 23962.16 | 2022/04/30 05:15:00 | 2022/04/29 18:00:02 | 2423.48 | 2441.75 | 2436.57 | 2424.21 | 2480.45 | 2446.01 | 2445.06 | 2475.48 | 2428.02 | 2464.72 | 15360.62 | 23959.15 | 0 | 24465.75 | 0
4767 | VNM - Đà Nẵng - Nhà Máy | /BCG Energy | 1020C0058922/EM001020C0058922 | 2022-04-30 17:35:00 | 27.2 | 28.3 | 2.1 | N/A | 9.096 | 35 | Online | 1020C0058922/INVT_02 | Grid connected | 396.4 | 397.1 | 396.9 | 226.6 | 231.4 | 228.5 | 6.09 | 6.102 | 6.11 | 96.64 | 53.8 | 1 | 50.21 | 4.044 | -0.028 | 289.03 | 4.187 | 667.5 | 667.5 | 670.2 | 670.2 | 682.7 | 682.7 | 664.4 | 664.4 | 683.2 | 683.2 | 674.8 | 674.8 | 658.2 | 658.2 | 669.6 | 669.6 | 667.7 | 667.7 | 665.1 | 665.1 | 0.85 | 0 | 0 | 0.59 | 0.65 | 0 | 0 | 0.59 | 0.81 | 0 | 0 | 0.69 | 0.68 | 0 | 0.7 | 0 | 0 | 0.67 | 0.68 | 0 | 23962.53 | 2022/04/30 05:15:00 | 2022/04/29 18:00:02 | 2423.52 | 2441.78 | 2436.61 | 2424.25 | 2480.49 | 2446.05 | 2445.1 | 2475.53 | 2428.06 | 2464.76 | 15360.99 | 23959.52 | 0 | 24466.15 | 0
4768 | VNM - Đà Nẵng - Nhà Máy | /BCG Energy | 1020C0058922/EM001020C0058922 | 2022-04-30 17:40:00 | 27.1 | 28 | 1.4 | N/A | 9.105 | 26.1 | Online | 1020C0058922/INVT_02 | Grid connected | 393.8 | 394.1 | 394.4 | 226.1 | 230 | 228 | 4.38 | 4.377 | 4.383 | 95.63 | 53.6 | 1 | 50.11 | 2.898 | -0.001 | 289.33 | 3.029 | 668.3 | 668.3 | 646.2 | 646.2 | 665 | 665 | 664.4 | 664.4 | 677.2 | 677.2 | 671.7 | 671.7 | 664.2 | 664.2 | 651.7 | 651.7 | 665.4 | 665.4 | 653.5 | 653.5 | 0.65 | 0 | 0 | 0.39 | 0.65 | 0 | 0 | 0.39 | 0.61 | 0 | 0 | 0.49 | 0.68 | 0 | 0.7 | 0 | 0 | 0.47 | 0.68 | 0 | 23962.83 | 2022/04/30 05:15:00 | 2022/04/29 18:00:02 | 2423.55 | 2441.81 | 2436.64 | 2424.28 | 2480.52 | 2446.08 | 2445.13 | 2475.56 | 2428.08 | 2464.79 | 15361.29 | 23959.82 | 0 | 24466.44 | 0
4769 | VNM - Đà Nẵng - Nhà Máy | /BCG Energy | 1020C0058922/EM001020C0058922 | 2022-04-30 17:45:00 | 27 | 27.6 | 1.6 | N/A | 9.112 | 18.2 | Online | 1020C0058922/INVT_02 | Grid connected | 393.8 | 394 | 393.4 | 225.1 | 229 | 227 | 2.938 | 2.957 | 2.938 | 94.09 | 53.4 | 1 | 50.04 | 1.956 | -0.039 | 289.52 | 2.079 | 636.6 | 636.6 | 646.2 | 646.2 | 643.3 | 643.3 | 640.3 | 640.3 | 641.2 | 641.2 | 648.5 | 648.5 | 658.2 | 658.2 | 651.6 | 651.6 | 653.4 | 653.4 | 633.4 | 633.4 | 0.45 | 0 | 0 | 0.39 | 0.45 | 0 | 0 | 0.39 | 0.41 | 0 | 0 | 0.29 | 0.48 | 0 | 0.5 | 0 | 0 | 0.26 | 0.48 | 0 | 23963.02 | 2022/04/30 05:15:00 | 2022/04/29 18:00:02 | 2423.58 | 2441.84 | 2436.67 | 2424.3 | 2480.55 | 2446.1 | 2445.16 | 2475.59 | 2428.1 | 2464.81 | 15361.49 | 23960.02 | 0 | 24466.7 | 0
4770 | VNM - Đà Nẵng - Nhà Máy | /BCG Energy | 1020C0058922/EM001020C0058922 | 2022-04-30 17:50:00 | 26.9 | 27.4 | 1.4 | N/A | 9.117 | 12.4 | Online | 1020C0058922/INVT_02 | Grid connected | 392.7 | 393 | 392.4 | 225.1 | 229 | 227 | 1.839 | 1.835 | 1.839 | 92.18 | 53.2 | 1 | 50.13 | 1.25 | 0.007 | 289.66 | 1.359 | 648.9 | 648.9 | 628.1 | 628.1 | 628.6 | 628.6 | 646.5 | 646.5 | 623.2 | 623.2 | 625.9 | 625.9 | 634.2 | 634.2 | 621.6 | 621.6 | 642.3 | 642.3 | 621.5 | 621.5 | 0.25 | 0 | 0 | 0.19 | 0.45 | 0 | 0 | 0.19 | 0.41 | 0 | 0 | 0.29 | 0.28 | 0 | 0.3 | 0 | 0 | 0.26 | 0.28 | 0 | 23963.16 | 2022/04/30 05:15:00 | 2022/04/29 18:00:02 | 2423.6 | 2441.85 | 2436.69 | 2424.32 | 2480.57 | 2446.12 | 2445.18 | 2475.6 | 2428.12 | 2464.83 | 15361.62 | 23960.15 | 0 | 24466.88 | 0
4771 | VNM - Đà Nẵng - Nhà Máy | /BCG Energy | 1020C0058922/EM001020C0058922 | 2022-04-30 17:55:00 | 26.9 | 27.2 | 1.3 | N/A | 9.119 | 4.1 | Online | 1020C0058922/INVT_02 | Grid connected | 391.7 | 392 | 392.4 | 225.1 | 228 | 227 | 0.431 | 0.43 | 0.43 | 79.35 | 53 | 1 | 50.1 | 0.292 | 0.002 | 289.72 | 0.368 | 605.3 | 605.3 | 583.2 | 583.2 | 580.5 | 580.5 | 600.5 | 600.5 | 589.3 | 589.3 | 599.7 | 599.7 | 590.3 | 590.3 | 595.7 | 595.7 | 591.4 | 591.4 | 603.4 | 603.4 | 0.25 | 0 | 0 | 0.19 | 0.25 | 0 | 0 | 0.19 | 0.21 | 0 | 0 | 0 | 0.28 | 0 | 0.3 | 0 | 0 | -0.01 | 0.28 | 0 | 23963.22 | 2022/04/30 05:15:00 | 2022/04/29 18:00:02 | 2423.61 | 2441.85 | 2436.7 | 2424.32 | 2480.58 | 2446.13 | 2445.18 | 2475.61 | 2428.12 | 2464.84 | 15361.68 | 23960.21 | 0 | 24466.94 | 0
4772 | VNM - Đà Nẵng - Nhà Máy | /BCG Energy | 1020C0058922/EM001020C0058922 | 2022-04-30 18:00:00 | 26.9 | 27.1 | 0.6 | N/A | 9.12 | 1.3 | Online | 1020C0058922/INVT_02 | Grid connected | 389.6 | 390 | 389.3 | 223.1 | 227 | 225 | 0.029 | 0.029 | 0.029 | 0 | 52.8 | 0 | 49.95 | 0 | -0.014 | 289.73 | 0 | 539.3 | 539.3 | 558.2 | 558.2 | 550.3 | 550.3 | 536.7 | 536.7 | 515.2 | 515.2 | 563.7 | 563.7 | 550.2 | 550.2 | 578.4 | 578.4 | 567.4 | 567.4 | 537.4 | 537.4 | 0.25 | 0 | 0 | -0.01 | 0.25 | 0 | 0 | -0.01 | 0.21 | 0 | 0 | -0.01 | 0.08 | 0 | 0.1 | 0 | 0 | -0.01 | 0.08 | 0 | 23963.23 | 2022/04/30 05:15:00 | 2022/04/29 18:00:02 | 2423.61 | 2441.86 | 2436.7 | 2424.32 | 2480.58 | 2446.13 | 2445.19 | 2475.62 | 2428.12 | 2464.85 | 15361.69 | 23960.22 | 0 | 24466.98 | 0
4773 | VNM - Đà Nẵng - Nhà Máy | /BCG Energy | 1020C0058922/EM001020C0058922 | 2022-04-30 18:05:00 | 26.8 | 27.1 | 0.4 | N/A | 9.12 | 0.6 | Online | 1020C0058922/INVT_02 | Grid connected | 388.4 | 389 | 389.5 | 223.1 | 227.1 | 224 | 0 | 0 | 0 | 0 | 52.6 | 0 | 49.97 | 0 | 0 | 289.73 | 0 | 572.1 | 572.1 | 572.6 | 572.6 | 571.6 | 571.6 | 572.1 | 572.1 | 572 | 572 | 572.2 | 572.2 | 571.5 | 571.5 | 571 | 571 | 570.6 | 570.6 | 570.9 | 570.9 | 0 | 0 | 0 | 0 | 0 | 0 | 0 | 0 | 0 | 0 | 0 | 0 | 0 | 0 | 0 | 0 | 0 | 0 | 0 | 0 | 23963.23 | 2022/04/30 05:15:00 | 2022/04/29 18:00:02 | 2423.61 | 2441.86 | 2436.7 | 2424.32 | 2480.58 | 2446.13 | 2445.19 | 2475.62 | 2428.13 | 2464.85 | 15361.69 | 23960.22 | 0 | 24466.99 | 0
4774 | VNM - Đà Nẵng - Nhà Máy | /BCG Energy | 1020C0058922/EM001020C0058922 | 2022-04-30 18:10:00 | 26.7 | 27 | 0 | N/A | 9.12 | 0.1 | Online | 1020C0058922/INVT_02 | Standby : initialization | 389.4 | 390 | 389.5 | 223.1 | 227.1 | 224 | 0 | 0 | 0 | 0 | 52.6 | 0 | 50.11 | 0 | 0 | 289.73 | 0 | 147.9 | 147.9 | 146.2 | 146.2 | 146.1 | 146.1 | 146.4 | 146.4 | 146.3 | 146.3 | 146.3 | 146.3 | 146.4 | 146.4 | 146 | 146 | 146.1 | 146.1 | 146.1 | 146.1 | 0 | 0 | 0 | 0 | 0 | 0 | 0 | 0 | 0 | 0 | 0 | 0 | 0 | 0 | 0 | 0 | 0 | 0 | 0 | 0 | 23963.23 | 2022/04/30 05:15:00 | 2022/04/30 18:04:34 | 2423.61 | 2441.86 | 2436.7 | 2424.32 | 2480.58 | 2446.13 | 2445.19 | 2475.62 | 2428.13 | 2464.85 | 15361.69 | 23960.22 | 0 | 24466.99 | 0
4775 | VNM - Đà Nẵng - Nhà Máy | /BCG Energy | 1020C0058922/EM001020C0058922 | 2022-04-30 18:15:00 | 26.8 | 27 | 0.7 | N/A | 9.12 | 0 | Online | 1020C0058922/INVT_02 | Standby : initialization | 389.4 | 390 | 389.5 | 223.1 | 227.1 | 224 | 0 | 0 | 0 | 0 | 52.4 | 0 | 50.11 | 0 | 0 | 289.73 | 0 | 147.9 | 147.9 | 146.2 | 146.2 | 146.1 | 146.1 | 146.4 | 146.4 | 146.3 | 146.3 | 146.3 | 146.3 | 146.4 | 146.4 | 146 | 146 | 146.1 | 146.1 | 146.1 | 146.1 | 0 | 0 | 0 | 0 | 0 | 0 | 0 | 0 | 0 | 0 | 0 | 0 | 0 | 0 | 0 | 0 | 0 | 0 | 0 | 0 | 23963.23 | 2022/04/30 05:15:00 | 2022/04/30 18:04:34 | 2423.61 | 2441.86 | 2436.7 | 2424.32 | 2480.58 | 2446.13 | 2445.19 | 2475.62 | 2428.13 | 2464.85 | 15361.69 | 23960.22 | 0 | 24466.99 | 0
4776 | VNM - Đà Nẵng - Nhà Máy | /BCG Energy | 1020C0058922/EM001020C0058922 | 2022-04-30 18:20:00 | 26.7 | 27 | 1 | N/A | 9.12 | 0 | Online | 1020C0058922/INVT_02 | Standby : no sunlight | N/A | N/A | N/A | 0 | 0 | 0 | 0 | 0 | 0 | 0 | 51.9 | 0 | 0 | 0 | 0 | 289.73 | 0 | 0 | 0 | 0 | 0 | 0 | 0 | 0 | 0 | 0 | 0 | 0 | 0 | 0 | 0 | 0 | 0 | 0 | 0 | 0 | 0 | 0 | 0 | 0 | 0 | 0 | 0 | 0 | 0 | 0 | 0 | 0 | 0 | 0 | 0 | 0 | 0 | 0 | 0 | 0 | 0 | 23963.23 | 2022/04/30 05:15:00 | 2022/04/30 18:04:34 | 2423.61 | 2441.86 | 2436.7 | 2424.32 | 2480.58 | 2446.13 | 2445.19 | 2475.62 | 2428.13 | 2464.85 | N/A | N/A | -0.1 | 24466.99 | 0